## Instructions
Data Input Tool | Below Cells are Optional | Welcome to the Statewide Clean Heat Program Savings Calculator
Instructions
Project Details |  | Refer to the Statewide Clean Heat Program Savings Calculator User Guide for step-by-step instructions to complete this tool.
Program Name* | Clean Heat Program | The Clean Heat Calculator is an excel based tool that has been developed to assist participating contractors applying to the New York State Clean Heat Program with calculating custom energy savings and incentives for the following heat pump technologies:
Account Holder Information |  | • Northeast Energy Efficiency Partnerships (NEEP) listed Cold climate single package air source heat pumps • NEEP listed Cold climate air source mini-splits • Large Unitary Air-to-Air Heat Pumps • Air Source Variable Refrigerant Flow (VRF) Heat Pumps • Large Closed Ground Loop Heat (Ground Source) Pumps w/ Centralized Pumping
Account Name
Account Number (14 Digits)
Title
Mailing Address
Unit Number
City
Zip
Users shall review the ‘Eqpt Sched & Eligibility,’ Bldg Data & Sizing’ and ‘Results Summary’ tabs and input project specific details where needed. Cells requiring user input are highlighted in yellow. Cells in white will auto-populate based on the inputs the user enters. Red cells indicate there may be an issue with project or equipment eligibility.
Site Information
Contact First Name
Contact Last Name
Street Address
Unit Number
City |  | Tabs should be completed in the following order:
Zip |  | 1. Inputs 2. Eqpt Sched & Eligibility 3. ERV
Phone
Email
Participating Contractor Information
Installation Completed By |  | Tabs to be reviewed before submitting:
Company Name |  | 4. Bldg Data & Sizing 5. Results Summary
Contact Name
Title
Mailing Address
Phone
Email
Project Notes
For Internal Use Only
Project Name
Project Number
Application Received Date
Tool version | 2.2.4
Tool version date | 2023-08-01
Tool version | 21

## Inputs
Project Information |  |  |  | Select Mode
Building Characteristics | Zip Code
| Utility |  |  | Project Application Submission |  | Complete table below if Cutom Building Type is selected:
| Approximate project location | #N/A
NOAA/TMY3 Location
| Program |  |  |  |  | Hour (Time of Day) | Custom HVAC Schedule
| Building Type (If Custom, fill in Custom Information in cells G4:J37) | [5 empty] | Weekday | Saturday | Sunday
Note: Project Application Mode is used for the application submission. Rought Estimate Mode is used only for feasibility studies.
| Construction Type |  |  |  |  | 1:00 AM (12 to 1 AM)
| Year of construction if renovation |  |  |  |  | 2:00 AM (1 to 2 AM)
| Gross Building Area impacted by SOW (SF) |  |  |  |  | 3:00 AM (2 to 3 AM)
| Billing Data: Annual Cooling Energy Use (kWh) |  | <-- please provide the billing data |  |  | 4:00 AM (3 to 4 AM)
| Billing Data: Annual Heating Energy Use (MMBtu) |  |  |  |  | 5:00 AM (4 to 5 AM)
| LMI Building |  |  |  |  | 6:00 AM (5 to 6 AM)
| Floor to Floor Height (ft) |  |  |  |  | 7:00 AM (6 to 7 AM)
| Incentive Category | #N/A
| Scope of work - Heat Pump installation - Bundle Set: Heat Pumps with Envelope Upgrades or ERVs or both |  |  |  |  | 8:00 AM (7 to 8 AM)
|  | Before Envelope upgrade | After Envelope upgrade
Cooling Temperature Set Point During Occupied Hours (°F)
Cooling Temperature Set Point During Unoccupied Hours (°F)
| Occupied Cooling Balance Point (°F) |  | #DIV/0!
| Unoccupied Cooling Balance Point (°F) |  | #DIV/0!
Heating Temperature Set Point During Occupied Hours (°F)
Heating Temperature Set Point During Unoccupied Hours (°F)
| Occupied Heating Balance Point (°F) |  | #DIV/0!
| Unoccupied Heating Balance Point (°F) |  | #DIV/0!
9:00 AM (8 to 9 AM)
Design Temperatures | Dry bulb cooling design temperature used in Load Calculations (°F) |  | #N/A |  |  | 10:00 AM (9 to 10 AM)
| Dry bulb heating design temperature used in Load Calculations (°F) |  | #N/A |  |  | 11:00 AM (10 to 11 AM)
12:00 PM (11 to 12 PM)
Existing Building Envelope | Building Loads source: | Manual J or ACCA 183 calculations |  | [units] |  | 1:00 PM (12 to 1 PM)
| BCL Building Cooling Load (Btu/hr) [Eligible Loads Only] |  | 0 | Btu/h per SF |  | 2:00 PM (1 to 2 PM)
| BHL Building Heating Load (Btu/hr) [Eligible Loads Only] |  | 0 | Btu/h per SF |  | 3:00 PM (2 to 3 PM)
4:00 PM (3 to 4 PM)
Existing HVAC System | Existing Heating System Fuel |  |  |  |  | 5:00 PM (4 to 5 PM)
| What Will Happen to the Existing Heating Systems? |  |  |  |  | 6:00 PM (5 to 6 PM)
7:00 PM (6 to 7 PM)
Permits | Energy Code Compliance Method |  |  |  |  | 8:00 PM (7 to 8 PM)
| Section C406 Additional Efficiency Package Compliance |  |  |  |  | 9:00 PM (8 to 9 PM)
| Baseline Efficiency as the basis from which to calculate savings |  |  |  |  | 10:00 PM (9 to 10 PM)
11:00 PM (10 to 11 PM)
Proposed Heat Pumps | Heat Pump type (Used in Demo Mode) | Air Source |  |  |  | 12:00 PM (11 to 12 AM)
| Heating Controls |  |  |  |  | Occupied Hours |  | Unoccupied Hours
[6 empty] | Cooling Setpoint (deg F) | Heating Setpoint (deg F) | Cooling Setpoint (deg F) | Heating Setpoint (deg F)
Complete table below if Ground Source Heat Pump Type is selected:
Closed Loop Ground Source Heat Pumps | Pumping Type
| Quantity of Duty Pumps | [5 empty] | Occupied Hours | Unoccupied Hours
| Pump Horsepower |  |  |  |  | Cooling Balance Point (deg F)
| Pump Motor Efficiency |  |  |  |  | Heating Balance Point (deg F)
Pumping Design Power (kW)
Loop Type
Average Ground Temp (F)
Max Entering Water Temperature (EWT) (deg F) in Cooling
Min Entering Water Temperature (EWT) (deg F) in Heating
Category 4 A Inputs
Loads Served by Heat Pumps after Envelope Improvements | Building Loads source: | Manual J or ACCA 183 calculations
| Insert Building Loads from Manual J or ACCA 183 |  | 0 | [units]
| BCL Building Cooling Load (Btu/hr) [Eligible Loads Only] |  | 0 | Btu/h per SF
| BHL Building Heating Load (Btu/hr) [Eligible Loads Only] |  | 0 | Btu/h per SF
Loads for envelope compliant with the applicable energy code | BCL Building Cooling Load (Btu/hr) [Eligible Loads Only] |  | #DIV/0! | Btu/h per SF
| BHL Building Heating Load (Btu/hr) [Eligible Loads Only] |  | #DIV/0! | Btu/h per SF
ERV method limited to building types listed in TRM | Proposed Heat Pump system design includes ERV or HRV | Yes | Please fill out the ERV tab.
| Select Heat Pump system that uses ERV or HRV | Air Source, not NEEP listed | Please fill out cell C67.
Proxy (Not used) | Equipment Heating Capacity reduction | 0%
| Equipment Cooling Capacity reduction | 0%
|  | Material | 0 | $ per SF
|  | Labor | 0 | $ per SF
Existing HVAC system efficiency |  |  | Per "Existing Eqp Efficiency" tab | [units] |  | Complete table below if Existing Equipment Custom Efficiency is selected:
Existing HVAC system | Existing HVAC System Cooling Efficiency (EER) |  | 0 | EER |  | Unit # | Cooling capacity | Heating capacity | Cooling efficiency EER | Cooling efficiency SEER (if available) | Heating efficiency COP
| Existing HVAC System Heating Efficiency (%) |  |  |  |  | 1
2
3
4
5
6
7
8
9
10
11
12
13
14
15
Total
[8 empty] | Weighted avg Efficiency | 0 | 0 | 0
1000
|  |  |  | Building conditioned Area | 50
|  |  |  | HTG BTU/sf | 35
CLG BTU/SF
Note on B14: [Threaded comment] Your version of Excel allows you to read this threaded comment; however, any edits to it will get removed if the file is opened in a newer version of Excel. Learn more: https://go.microsoft.com/fwlink/?linkid=870924 Comment: Please provide information regarding energy consumption associated with the scope of work.
Note on B15: [Threaded comment] Your version of Excel allows you to read this threaded comment; however, any edits to it will get removed if the file is opened in a newer version of Excel. Learn more: https://go.microsoft.com/fwlink/?linkid=870924 Comment: Please provide information regarding energy consumption associated with the scope of work.
Note on C35: [Threaded comment] Your version of Excel allows you to read this threaded comment; however, any edits to it will get removed if the file is opened in a newer version of Excel. Learn more: https://go.microsoft.com/fwlink/?linkid=870924 Comment: Manual J or ACCA 183 should be used to calculate the building loads. Please do not add extra safety factors to building loads unless directed by Manual J or ACCA 183 procedures.
Note on C36: [Threaded comment] Your version of Excel allows you to read this threaded comment; however, any edits to it will get removed if the file is opened in a newer version of Excel. Learn more: https://go.microsoft.com/fwlink/?linkid=870924 Comment: Manual J or ACCA 183 should be used to calculate the building loads. Please do not add extra safety factors to building loads unless directed by Manual J or ACCA 183 procedures.
Note on C64: [Threaded comment] Your version of Excel allows you to read this threaded comment; however, any edits to it will get removed if the file is opened in a newer version of Excel. Learn more: https://go.microsoft.com/fwlink/?linkid=870924 Comment: Manual J or ACCA 183 should be used to calculate the building loads. Please do not add extra safety factors to building loads unless directed by Manual J or ACCA 183 procedures. If there are no envelope upgrades, use the same values reported in cell C33.
Note on C65: [Threaded comment] Your version of Excel allows you to read this threaded comment; however, any edits to it will get removed if the file is opened in a newer version of Excel. Learn more: https://go.microsoft.com/fwlink/?linkid=870924 Comment: Manual J or ACCA 183 should be used to calculate the building loads. Please do not add extra safety factors to building loads unless directed by Manual J or ACCA 183 procedures. If there are no envelope upgrades, use the same values reported in cell C34.

## Eqpt Sched & Eligibility
| General Data | [16 empty] | ASHP | [10 empty] | NEEP Listed Equipment | [27 empty] | GSHP | [37 empty] | 5 | 17 | 82 | 95 | [14 empty] | Eligibility Check
Proposed Equipment Schedule | [17 empty] | ASHP Heating Efficiency Characteristics | [5 empty] | ASHP Cooling Efficiency Characteristics |  |  |  |  | NEEP Heating Efficiency Characteristics | [17 empty] | NEEP Cooling Efficiency Characteristics | [9 empty] | GSHP Heating Efficiency Characteristics | [6 empty] | GSHP Cooling Efficiency Characteristics | [9 empty] | Baseline System Characteristics |  |  |  | Eligibility |  | NEEP Listed Air Source Heat Pumps | [18 empty] | AHRI Certified Air Source Heat Pumps |  |  |  |  | GSHPs | [8 empty] | 2020 New York City Energy Code / 2020 New York State Energy Code | [19 empty] | Application | NEEP Certified | Energy Star Light Commercial ASHP and VRFs | [7 empty] | Energy Star Light Commercial GSHP |  |  |  | NEEP
Location | Heat Pump Technology | Technology Code | Category | Outdoor Unit Quantity | Application | Ducted / Non-Ducted / Mix | Heating Section List Selection | Heating Section Type | Heat Recovery | Make | Model | Flow Rate per Unit (GPM/Unit) DO NOT USE | Loop Type | Outdoor Unit Tag(s) (OPTIONAL) | Total Cooling Capacity at Design Temperature (OPTIONAL) | Total Heating Capacity at Design Temperature (OPTIONAL) | AHRI Certificate No. (OPTIONAL) | ASHP: Rated Heating Capacity from AHRI Certificate at 17°F (Btu/h) | ASHP: Rated Heating Capacity from AHRI Certificate at 47°F (Btu/h) | ASHP: Rated Proposed Heating Efficiency at 17°F from AHRI Certificate (COP17) | ASHP: Rated Proposed Heating Efficiency at 47°F from AHRI Certificate (COP47) | Proposed Heating Efficiency from AHRI Certificate (HSPF) | Proposed Heating Efficiency from AHRI Certificate (HSPF2) | ASHP: Rated Cooling Capacity at 95°F from AHRI Certificate (Btu/h) | ASHP: Proposed Cooling Efficiency from AHRI Certificate (EER) | ASHP: Proposed Cooling Efficiency from AHRI Certificate (IEER) | Proposed Cooling Efficiency from AHRI Certificate (SEER) | Proposed Cooling Efficiency from AHRI Certificate (SEER2) | Is Equipment NEEP Listed | Minimum Heating Capacity at 5°F (From NEEP list, Btu/h) | Maximum Heating Capacity at 5°F (From NEEP list, Btu/h) | Minimum Heating Capacity at 17°F (From NEEP list, Btu/h) | Maximum Heating Capacity at 17°F (From NEEP list Btu/h) | Minimum Heating Capacity at 47°F (From NEEP list Btu/h) | Maximum Heating Capacity at 47°F (From NEEP list OR Manufacturer Btu/h) | Minimum Proposed Heating Efficiency at 5°F from NEEP list (COP5 Min) | Maximum Proposed Heating Efficiency at 5°F from NEEP list (COP5 Max) | Minimum Proposed Heating Efficiency at 17°F from NEEP list (COP17 Min) | Rated Proposed Heating Efficiency at 17°F from NEEP list (COP17) | Maximum Proposed Heating Efficiency at 17°F from NEEP list (COP17 Max) | Minimum Proposed Heating Efficiency at 47°F from NEEP list (COP47 Min) | Rated Proposed Heating Efficiency at 47°F from NEEP list (COP47) | Maximum Proposed Heating Efficiency at 47°F from NEEP list (COP47 Max) | Rated Heating Capacity at 17°F (From NEEP list, Btu/h) | Rated Heating Capacity at 47°F (From NEEP list Btu/h) | Maximum Proposed Heating Efficiency at 5°F from Manufacturer (COP5 Max) | Minimum Proposed Cooling Efficiency at 82°F from NEEP list (COP82 Min) | Maximum Proposed Cooling Efficiency at 82°F from NEEP list (COP82 Max) | Minimum Proposed Cooling Efficiency at 95°F from NEEP list (COP95 Min) | Rated Proposed Cooling Efficiency at 95°F from NEEP list (COP95) | Maximum Proposed Cooling Efficiency at 95°F from NEEP list (COP95 Max) | Minimum Cooling Capacity at 82°F (From NEEP list, Btu/h) | Maximum Cooling Capacity at 82°F (From NEEP list, Btu/h) | Minimum Cooling Capacity at 95°F (From NEEP list, Btu/h) | Maximum Cooling Capacity at 95°F (From NEEP list, Btu/h) | Rated Cooling Capacity at 95°F (From NEEP list, Btu/h) | Closed Loop GSHP: Rated Full Load Heating Capacity at 32°F from AHRI Certificate (Btu/h) | Closed Loop GSHP: Rated Part Load Heating Capacity at 41°F from AHRI Certificate (Btu/h) | Closed Loop GSHP: Rated Full Load Heating Efficiency at 32°F from AHRI Certificate (COP) | Closed Loop GSHP: Rated Part Load Heating Efficiency at 41°F from AHRI Certificate (COP) | Open Loop GSHP: Rated Heating Capcity from AHRI Certificate at 50 F (Btu/h) | Closed Loop GSHP: Proposed Heating Efficiency at 41 F (COP) | Open Loop GSHP: Rated Proposed Heating Efficiency at 50 F from AHRI Certificate | Open Loop GSHP: Prposed Cooling Efficiency at 59 F from AHRI Certifiate (EER) | Closed Loop GSHP: Rated Full Load Cooling Capacity at 77°F from AHRI Certificate (Btu/h) | Closed Loop GSHP: Rated Part Load Cooling Capacity at 68°F from AHRI Certificate (Btu/h) | Closed Loop GSHP: Rated Full Load Cooling Efficiency at 77°F from AHRI Certificate (EER) | Closed Loop GSHP: Rated Part Load Cooling Efficiency at 68°F from AHRI Certificate (EER) | Open Loop GSHP: Rated Cooling capacity from AHRI Certificate at 59 F (Btu/h) | Cooling Capacity Category | Closed Loop GSHP: Proposed Cooling Efficiency at 68F (EER) | Baseline Efficiency (% & COP) | Baseline Efficiency (EER) | Heating System Type | Cooling System Type | Unique ID | Energy Star Unique Identified | Heat Pump Eligible? |  | NEEP Listed Air Source Heat Pumps | [18 empty] | AHRI Certified Air Source Heat Pumps |  |  |  |  | GSHPs | [8 empty] | Minimum SEER | Meet or Exceed? | Minimum EER | Meet or Exceed Code? (Y=0, N=1) | Minimum IEER | Meet or Exceed? (Y=0, N=1) | Minimum COP @ 47dF | Meet or Exceed? (Y=0, N=1) | Minimum COP @ 17dF | Meet or Exceed? (Y=0, N=1) | HSPF | Meet or Exceed? (Y=0, N=1) | Minimum EER @ 59 dF | Meet or Exceed Code? (Y=0, N=1) | Minimum Full Load EER @ 77 dF | Meet or Exceed Code? (Y=0, N=1) | Minimum Full Load COP @ 41 dF | Meet or Exceed Code? (Y=0, N=1) | Minimum COP @ 50 dF | Meet or Exceed Code? (Y=0, N=1) | (Cooling Only = 1) | (Not NEEP Certified = 1) Applies to ccASHP & MSHP only | Minimum EER | Meet or Exceed? (Y=0, N=1) | Minimum IEER | Meet or Exceed? (Y=0, N=1) | Minimum COP @ 47dF | Meet or Exceed? (Y=0, N=1) | Minimum COP @ 17dF | Meet or Exceed? (Y=0, N=1) | Minimum EER | Meet or Exceed? (Y=0, N=1) | Minimum COP | Meet or Exceed? (Y=0, N=1) | Minimum HSPF | Meet or Exceed? (Y=0, N=1) | Minimum COP | Meet or Exceed? (Y=0, N=1)
[13 empty] | Closed Loop | [100 empty] | 0 |  | 0 |  | 0 |  | 0 |  | 0 |  | 0 |  | 0 |  | 0 |  | 0 |  | 0 | 0 | 0 |  | 0 |  | 0 |  | 0 |  | 0 |  | 0 |  | 0
[13 empty] | Closed Loop | [100 empty] | 0 |  | 0 |  | 0 |  | 0 |  | 0 |  | 0 |  | 0 |  | 0 |  | 0 |  | 0 | 0 | 0 |  | 0 |  | 0 |  | 0 |  | 0 |  | 0 |  | 0
[13 empty] | Closed Loop | [100 empty] | 0 |  | 0 |  | 0 |  | 0 |  | 0 |  | 0 |  | 0 |  | 0 |  | 0 |  | 0 | 0 | 0 |  | 0 |  | 0 |  | 0 |  | 0 |  | 0 |  | 0
[13 empty] | Closed Loop | [96 empty] | Category 2 | Category 22 |  |  | 0 |  | 0 |  | 0 |  | 0 |  | 0 |  | 0 |  | 0 |  | 0 |  | 0 |  | 0 | 0 | 0 |  | 0 |  | 0 |  | 0 |  | 0 |  | 0 |  | 0
[13 empty] | Closed Loop | [94 empty] | Category 2 & 22 | Heating - Weighted Avg COP5 Min |  |  |  |  | 0 |  | 0 |  | 0 |  | 0 |  | 0 |  | 0 |  | 0 |  | 0 |  | 0 |  | 0 | 0 | 0 |  | 0 |  | 0 |  | 0 |  | 0 |  | 0 |  | 0
[13 empty] | Closed Loop | [95 empty] | Heating - Weighted Avg COP5 Max |  |  |  |  | 0 |  | 0 |  | 0 |  | 0 |  | 0 |  | 0 |  | 0 |  | 0 |  | 0 |  | 0 | 0 | 0 |  | 0 |  | 0 |  | 0 |  | 0 |  | 0 |  | 0
[13 empty] | Closed Loop | [95 empty] | Heating - Weighted Avg COP17 Min |  |  |  |  | 0 |  | 0 |  | 0 |  | 0 |  | 0 |  | 0 |  | 0 |  | 0 |  | 0 |  | 0 | 0 | 0 |  | 0 |  | 0 |  | 0 |  | 0 |  | 0 |  | 0
[13 empty] | Closed Loop | [95 empty] | Heating - Weighted Avg COP17 Rated |  |  |  |  | 0 |  | 0 |  | 0 |  | 0 |  | 0 |  | 0 |  | 0 |  | 0 |  | 0 |  | 0 | 0 | 0 |  | 0 |  | 0 |  | 0 |  | 0 |  | 0 |  | 0
[13 empty] | Closed Loop | [95 empty] | Heating - Weighted Avg COP17 Max |  |  |  |  | 0 |  | 0 |  | 0 |  | 0 |  | 0 |  | 0 |  | 0 |  | 0 |  | 0 |  | 0 | 0 | 0 |  | 0 |  | 0 |  | 0 |  | 0 |  | 0 |  | 0
[13 empty] | Closed Loop | [95 empty] | Heating - Weighted Avg COP47 Min |  |  |  |  | 0 |  | 0 |  | 0 |  | 0 |  | 0 |  | 0 |  | 0 |  | 0 |  | 0 |  | 0 | 0 | 0 |  | 0 |  | 0 |  | 0 |  | 0 |  | 0 |  | 0
[13 empty] | Closed Loop | [95 empty] | Heating - Weighted Avg COP47 Rated |  |  |  |  | 0 |  | 0 |  | 0 |  | 0 |  | 0 |  | 0 |  | 0 |  | 0 |  | 0 |  | 0 | 0 | 0 |  | 0 |  | 0 |  | 0 |  | 0 |  | 0 |  | 0
[13 empty] | Closed Loop | [95 empty] | Heating - Weighted Avg COP47 Max |  |  |  |  | 0 |  | 0 |  | 0 |  | 0 |  | 0 |  | 0 |  | 0 |  | 0 |  | 0 |  | 0 | 0 | 0 |  | 0 |  | 0 |  | 0 |  | 0 |  | 0 |  | 0
[13 empty] | Closed Loop | [95 empty] | Cooling - Weighted Avg. COP82 Min |  |  |  |  | 0 |  | 0 |  | 0 |  | 0 |  | 0 |  | 0 |  | 0 |  | 0 |  | 0 |  | 0 | 0 | 0 |  | 0 |  | 0 |  | 0 |  | 0 |  | 0 |  | 0
[13 empty] | Closed Loop | [95 empty] | Cooling - Weighted Avg. COP82 Max |  |  |  |  | 0 |  | 0 |  | 0 |  | 0 |  | 0 |  | 0 |  | 0 |  | 0 |  | 0 |  | 0 | 0 | 0 |  | 0 |  | 0 |  | 0 |  | 0 |  | 0 |  | 0
[13 empty] | Closed Loop | [95 empty] | Cooling - Weighted Avg. COP95 Min |  |  |  |  | 0 |  | 0 |  | 0 |  | 0 |  | 0 |  | 0 |  | 0 |  | 0 |  | 0 |  | 0 | 0 | 0 |  | 0 |  | 0 |  | 0 |  | 0 |  | 0 |  | 0
[13 empty] | Closed Loop | [95 empty] | Cooling - Weighted Avg. COP95 Rated |  |  |  |  | 0 |  | 0 |  | 0 |  | 0 |  | 0 |  | 0 |  | 0 |  | 0 |  | 0 |  | 0 | 0 | 0 |  | 0 |  | 0 |  | 0 |  | 0 |  | 0 |  | 0
[13 empty] | Closed Loop | [95 empty] | Cooling - Weighted Avg. COP95 Max |  |  |  |  | 0 |  | 0 |  | 0 |  | 0 |  | 0 |  | 0 |  | 0 |  | 0 |  | 0 |  | 0 | 0 | 0 |  | 0 |  | 0 |  | 0 |  | 0 |  | 0 |  | 0
[13 empty] | Closed Loop | [95 empty] | Heating - Weighted Avg. Baseline COP |  |  |  |  | 0 |  | 0 |  | 0 |  | 0 |  | 0 |  | 0 |  | 0 |  | 0 |  | 0 |  | 0 | 0 | 0 |  | 0 |  | 0 |  | 0 |  | 0 |  | 0 |  | 0
[13 empty] | Closed Loop | [95 empty] | Cooling - Weighted Avg. Baseline EER |  |  |  |  | 0 |  | 0 |  | 0 |  | 0 |  | 0 |  | 0 |  | 0 |  | 0 |  | 0 |  | 0 | 0 | 0 |  | 0 |  | 0 |  | 0 |  | 0 |  | 0 |  | 0
[13 empty] | Closed Loop | [100 empty] | 0 |  | 0 |  | 0 |  | 0 |  | 0 |  | 0 |  | 0 |  | 0 |  | 0 |  | 0 | 0 | 0 |  | 0 |  | 0 |  | 0 |  | 0 |  | 0 |  | 0
[13 empty] | Closed Loop | [100 empty] | 0 |  | 0 |  | 0 |  | 0 |  | 0 |  | 0 |  | 0 |  | 0 |  | 0 |  | 0 | 0 | 0 |  | 0 |  | 0 |  | 0 |  | 0 |  | 0 |  | 0
[13 empty] | Closed Loop | [94 empty] | Category 4 | Heating - Weighted Avg COP47 |  |  |  |  | 0 |  | 0 |  | 0 |  | 0 |  | 0 |  | 0 |  | 0 |  | 0 |  | 0 |  | 0 | 0 | 0 |  | 0 |  | 0 |  | 0 |  | 0 |  | 0 |  | 0
[13 empty] | Closed Loop | [95 empty] | Heating - Weighted Avg COP17 |  |  |  |  | 0 |  | 0 |  | 0 |  | 0 |  | 0 |  | 0 |  | 0 |  | 0 |  | 0 |  | 0 | 0 | 0 |  | 0 |  | 0 |  | 0 |  | 0 |  | 0 |  | 0
[13 empty] | Closed Loop | [95 empty] | Cooling - Weighted Avg. EER95 |  |  |  |  | 0 |  | 0 |  | 0 |  | 0 |  | 0 |  | 0 |  | 0 |  | 0 |  | 0 |  | 0 | 0 | 0 |  | 0 |  | 0 |  | 0 |  | 0 |  | 0 |  | 0
[13 empty] | Closed Loop | [95 empty] | Heating - Weighted Avg. Baseline COP_ASHP |  |  |  |  | 0 |  | 0 |  | 0 |  | 0 |  | 0 |  | 0 |  | 0 |  | 0 |  | 0 |  | 0 | 0 | 0 |  | 0 |  | 0 |  | 0 |  | 0 |  | 0 |  | 0
[13 empty] | Closed Loop | [95 empty] | Cooling - Weighted Avg. Baseline EER_ASHP |  |  | EXISTING EQP EFF MIssing (InputsC72) |  | 0 |  | 0 |  | 0 |  | 0 |  | 0 |  | 0 |  | 0 |  | 0 |  | 0 |  | 0 | 0 | 0 |  | 0 |  | 0 |  | 0 |  | 0 |  | 0 |  | 0
[13 empty] | Closed Loop | [95 empty] | Heating - Weighted Avg COP32 |  |  |  |  | 0 |  | 0 |  | 0 |  | 0 |  | 0 |  | 0 |  | 0 |  | 0 |  | 0 |  | 0 | 0 | 0 |  | 0 |  | 0 |  | 0 |  | 0 |  | 0 |  | 0
[13 empty] | Closed Loop | [95 empty] | Heating - Weighted Avg COP50 |  |  |  |  | 0 |  | 0 |  | 0 |  | 0 |  | 0 |  | 0 |  | 0 |  | 0 |  | 0 |  | 0 | 0 | 0 |  | 0 |  | 0 |  | 0 |  | 0 |  | 0 |  | 0
[13 empty] | Closed Loop | [95 empty] | Cooling - Weighted Avg EER59 |  |  |  |  | 0 |  | 0 |  | 0 |  | 0 |  | 0 |  | 0 |  | 0 |  | 0 |  | 0 |  | 0 | 0 | 0 |  | 0 |  | 0 |  | 0 |  | 0 |  | 0 |  | 0
[13 empty] | Closed Loop | [95 empty] | Cooling - Weighted Avg EER77 |  |  | EXISTING EQP EFF MIssing (InputsC72) |  | 0 |  | 0 |  | 0 |  | 0 |  | 0 |  | 0 |  | 0 |  | 0 |  | 0 |  | 0 | 0 | 0 |  | 0 |  | 0 |  | 0 |  | 0 |  | 0 |  | 0
[13 empty] | Closed Loop | [95 empty] | Heating - Weighted Avg Baseline COP_GSHP |  |  |  |  | 0 |  | 0 |  | 0 |  | 0 |  | 0 |  | 0 |  | 0 |  | 0 |  | 0 |  | 0 | 0 | 0 |  | 0 |  | 0 |  | 0 |  | 0 |  | 0 |  | 0
[13 empty] | Closed Loop | [95 empty] | Cooling - Weighted Avg Baseline EER_GSHP |  |  |  |  | 0 |  | 0 |  | 0 |  | 0 |  | 0 |  | 0 |  | 0 |  | 0 |  | 0 |  | 0 | 0 | 0 |  | 0 |  | 0 |  | 0 |  | 0 |  | 0 |  | 0
[13 empty] | Closed Loop | [100 empty] | 0 |  | 0 |  | 0 |  | 0 |  | 0 |  | 0 |  | 0 |  | 0 |  | 0 |  | 0 | 0 | 0 |  | 0 |  | 0 |  | 0 |  | 0 |  | 0 |  | 0
[13 empty] | Closed Loop | [94 empty] | Category 4 | GSHP |  |  |  |  | 0 |  | 0 |  | 0 |  | 0 |  | 0 |  | 0 |  | 0 |  | 0 |  | 0 |  | 0 | 0 | 0 |  | 0 |  | 0 |  | 0 |  | 0 |  | 0 |  | 0
[13 empty] | Closed Loop | [95 empty] | Heating - Weighted Avg Baseline COP_GSHP |  |  |  |  | 0 |  | 0 |  | 0 |  | 0 |  | 0 |  | 0 |  | 0 |  | 0 |  | 0 |  | 0 | 0 | 0 |  | 0 |  | 0 |  | 0 |  | 0 |  | 0 |  | 0
[13 empty] | Closed Loop | [95 empty] | Cooling - Weighted Avg Baseline EER_GSHP |  |  |  |  | 0 |  | 0 |  | 0 |  | 0 |  | 0 |  | 0 |  | 0 |  | 0 |  | 0 |  | 0 | 0 | 0 |  | 0 |  | 0 |  | 0 |  | 0 |  | 0 |  | 0
[13 empty] | Closed Loop | [95 empty] | ASHP |  |  |  |  | 0 |  | 0 |  | 0 |  | 0 |  | 0 |  | 0 |  | 0 |  | 0 |  | 0 |  | 0 | 0 | 0 |  | 0 |  | 0 |  | 0 |  | 0 |  | 0 |  | 0
[13 empty] | Closed Loop | [95 empty] | Heating - Weighted Avg. Baseline COP_ASHP |  |  |  |  | 0 |  | 0 |  | 0 |  | 0 |  | 0 |  | 0 |  | 0 |  | 0 |  | 0 |  | 0 | 0 | 0 |  | 0 |  | 0 |  | 0 |  | 0 |  | 0 |  | 0
[13 empty] | Closed Loop | [95 empty] | Cooling - Weighted Avg. Baseline EER_ASHP |  |  |  |  | 0 |  | 0 |  | 0 |  | 0 |  | 0 |  | 0 |  | 0 |  | 0 |  | 0 |  | 0 | 0 | 0 |  | 0 |  | 0 |  | 0 |  | 0 |  | 0 |  | 0
[13 empty] | Closed Loop | [95 empty] | NEEP |  |  |  |  | 0 |  | 0 |  | 0 |  | 0 |  | 0 |  | 0 |  | 0 |  | 0 |  | 0 |  | 0 | 0 | 0 |  | 0 |  | 0 |  | 0 |  | 0 |  | 0 |  | 0
[13 empty] | Closed Loop | [95 empty] | Heating - Weighted Avg. Baseline COP |  |  |  |  | 0 |  | 0 |  | 0 |  | 0 |  | 0 |  | 0 |  | 0 |  | 0 |  | 0 |  | 0 | 0 | 0 |  | 0 |  | 0 |  | 0 |  | 0 |  | 0 |  | 0
[13 empty] | Closed Loop | [95 empty] | Cooling - Weighted Avg. Baseline EER |  |  |  |  | 0 |  | 0 |  | 0 |  | 0 |  | 0 |  | 0 |  | 0 |  | 0 |  | 0 |  | 0 | 0 | 0 |  | 0 |  | 0 |  | 0 |  | 0 |  | 0 |  | 0
NYS | Large Unitary Ground Source Heat Pump, Brine to Water Ground Loop | LGSHPbw | 4b | 0 | Cooling and Heating | Non-Ducted | ListCat4_GSHP | All |  | GEOCOMFORT | GWD120 |  | Closed Loop |  |  |  | 6993461 | [39 empty] | 99400 | 57500 | 2.8 | 3.6 |  | 3.2 |  |  | 108600 | 65600 | 26 | 20 |  | <135,000 | 23 | 0.8 | 11 | Gas-fired hot water boiler, >= 300,000 Btu/h and <= 2,500,000 input | Air conditioner, air cooled, >= 65,000 Btuh and < 135,000 Btuh, All other heating | NYS¦LGSHPbw¦<135,000¦All¦ | LGSHPbw¦Closed Loop | Eligible | Eligible | [24 empty] | 0 | 0 | 0 | 0 | [6 empty] | 0 |  | 0 |  | 0 |  | 0 |  | 0 |  | 0 |  | 0 | 12.1 | 0 | 2.5 | 0 | 0.01 | 0 | 0 | 0 |  | 0 |  | 0 |  | 0 |  | 0 | 16.1 | 0 | 3.1 | 0
NYS | NEEP Listed Mini-Split Heat Pump (<65kbtu cooling) | ccMSHP | 2 | 0 | Cooling and Heating | Non-Ducted | ListCat2_ccASHP_MSHP | All |  | Code minimum | Code |  | Closed Loop |  |  |  |  | 37000 | 57000 |  |  | 8.2 |  | 46250 | 9.8 |  | 14 |  | Yes | 26000 | 31000 | 33000 | 37000 | 51000 | 57000 | 2.31 | 2.77 | 2.67 | 3.2 | 3.2 | 3.31 | 4.31 | 4.31 | 37000 | 57000 |  | 3.27 | 3.51 | 2.62 | 2.87 | 2.87 | 50000 | 64000 | 45000 | 57500 | 46250 | [13 empty] | <65,000 |  | 0.8 | 11 | Gas-fired hot water boiler, >= 300,000 Btu/h and <= 2,500,000 input | Air conditioner, air cooled, >= 65,000 Btuh and < 135,000 Btuh, All other heating | NYS¦ccMSHP¦<65,000¦All¦ | ccMSHP¦Closed Loop | Eligible |  | 0 | 0 | 0 | 0 | 0 | 0 | 0 | 0 | 0 | 0 | 0 | 0 | 0 | 0 | 0 | 0 | 0 | 0 | 0 | [14 empty] | 14 | 0 |  | 0 |  | 0 |  | 0 |  | 0 | 8 | 0 |  | 0 |  | 0 |  | 0 |  | 0 | 0 | 0 |  | 0 |  | 0 |  | 0 |  | 0 |  | 0 |  | 0
NYS | Air Source Variable Refrigerant Flow Heat Pump | VRF | 4a | 0 | Cooling and Heating | Non-Ducted | ListCat4_VRF | Electric Resistance (or None) |  | Energy Star Minimum | Estar |  | Closed Loop |  |  |  |  | 67000 | 103000 | 2.25 | 3.4 |  |  | 83750 | 11.8 | 17.4 | [43 empty] | >=65,000 AND <135,000 |  | 0.8 | 11 | Gas-fired hot water boiler, >= 300,000 Btu/h and <= 2,500,000 input | Air conditioner, air cooled, >= 65,000 Btuh and < 135,000 Btuh, All other heating | NYS¦VRF¦>=65,000 AND <135,000¦Electric Resistance (or None)¦ | VRF¦Closed Loop | Eligible | [20 empty] | 0 | 0 | 0 | 0 | 0 | [10 empty] | 0 | 11 | 0 | 14.6 | 0 | 3.3 | 0 | 2.25 | 0 |  | 0 |  | 0 |  | 0 |  | 0 |  | 0 | 0 | 0 | 11.8 | 0 | 17.4 | 0 | 3.4 | 0 |  | 0 |  | 0 |  | 0
Note on X3: [Threaded comment] Your version of Excel allows you to read this threaded comment; however, any edits to it will get removed if the file is opened in a newer version of Excel. Learn more: https://go.microsoft.com/fwlink/?linkid=870924 Comment: Provide either HSPF or HSPF2 needs to be entered.
Note on Y3: [Threaded comment] Your version of Excel allows you to read this threaded comment; however, any edits to it will get removed if the file is opened in a newer version of Excel. Learn more: https://go.microsoft.com/fwlink/?linkid=870924 Comment: Provide either HSPF or HSPF2 needs to be entered.
Note on AC3: [Threaded comment] Your version of Excel allows you to read this threaded comment; however, any edits to it will get removed if the file is opened in a newer version of Excel. Learn more: https://go.microsoft.com/fwlink/?linkid=870924 Comment: Provide either SEER or SEER2 needs to be entered.
Note on AD3: [Threaded comment] Your version of Excel allows you to read this threaded comment; however, any edits to it will get removed if the file is opened in a newer version of Excel. Learn more: https://go.microsoft.com/fwlink/?linkid=870924 Comment: Provide either SEER or SEER2 needs to be entered.
Note on BK3: [Threaded comment] Your version of Excel allows you to read this threaded comment; however, any edits to it will get removed if the file is opened in a newer version of Excel. Learn more: https://go.microsoft.com/fwlink/?linkid=870924 Comment: Hide column, do not use.
Note on BX2: [Threaded comment] Your version of Excel allows you to read this threaded comment; however, any edits to it will get removed if the file is opened in a newer version of Excel. Learn more: https://go.microsoft.com/fwlink/?linkid=870924 Comment: Please select the HVAC system type that would have been installed in the absence of the Clean Heat program.

## ERV
ERV or HRV | Units | City (This column to be hidden as weather data is linked to the Inputs tab) | Tag | Make | Model # | Is ERV/HRV Required by Code Y/N? | CFM | Supply and Exhaust Fan for newly-installed ERV (provide in HP or kW) |  | Baseline Exhaust Fan HP (Optional) | kW_fan_Calculated_If Not Required By Code | kW_fan_Calculated_Prorated If Required By Code | kW_fan_Calculated with 0.92 LF | kW_Baseline_Exhaust_Fan_Calculated | Winter Heat Exchanger Sensible Efficiency, % | Summer Heat Exchanger Total Efficiency % for ERV, or Heat Exchanger Sensible Efficiency % for HRV | Heat Exchanger Sensible Efficiency for Calc % | Heat Exchanger Total Efficiency for Calc % | Baseline Heating System (Heat Pump System used as Baseline) | Existing Heating System2 | Electric Heating Efficiency HSPF | Fossil Fuel Efficiency % (Ec/Et/AFUE) | Electric Cooling Efficiency SEER/IEER | Typical Operating Schedule | City Weather Station | F_ElecHeat | F_FuelHeat | hrs_heating | hrs_cooling | T_outdoor,heating | T_outdoor,cooling | H_outdoor,cooling at Design Temp | H_outdoor,cooling, Avg over Cooling Season | ΔkWh_Cooling_ERV | ΔkWh_Cooling_HRV | ΔkWh_Heating | ΔkWh_Fan | ΔkW_Fan | ΔkW_ERV | ΔkW_HRV | ΔkWh | ΔkW | Δtherms |  | Heating Capacity | Cooling Capacity | Lookup Tables
[8 empty] | [HP] | [kW]
[13 empty] | 0 | 0 |  |  | 0% | 0% |  |  | 0 | 0% | 0 |  | #N/A | #N/A | #N/A | #N/A | #N/A | #N/A | #N/A | #N/A | #N/A | 0 | 0 | 0 | 0 | 0 | 0 | 0 | 0 | 0 | 0 |  | #N/A | 0
[13 empty] | 0 | 0 |  |  | 0% | 0% |  |  | 0 | 0% | 0 |  | #N/A | #N/A | #N/A | #N/A | #N/A | #N/A | #N/A | #N/A | #N/A | 0 | 0 | 0 | 0 | 0 | 0 | 0 | 0 | 0 | 0 |  | #N/A | 0
[13 empty] | 0 | 0 |  |  | 0% | 0% |  |  | 0 | 0% | 0 |  | #N/A | #N/A | #N/A | #N/A | #N/A | #N/A | #N/A | #N/A | #N/A | 0 | 0 | 0 | 0 | 0 | 0 | 0 | 0 | 0 | 0 |  | #N/A | 0
[13 empty] | 0 | 0 |  |  | 0% | 0% |  |  | 0 | 0% | 0 |  | #N/A | #N/A | #N/A | #N/A | #N/A | #N/A | #N/A | #N/A | #N/A | 0 | 0 | 0 | 0 | 0 | 0 | 0 | 0 | 0 | 0 |  | #N/A | 0
[13 empty] | 0 | 0 |  |  | 0% | 0% |  |  | 0 | 0% | 0 |  | #N/A | #N/A | #N/A | #N/A | #N/A | #N/A | #N/A | #N/A | #N/A | 0 | 0 | 0 | 0 | 0 | 0 | 0 | 0 | 0 | 0 |  | #N/A | 0 |  |  | ListERVorHRV |  | Existing Heating System | F_ElecHeat | F_FuelHeat
[13 empty] | 0 | 0 |  |  | 0% | 0% |  |  | 0 | 0% | 0 |  | #N/A | #N/A | #N/A | #N/A | #N/A | #N/A | #N/A | #N/A | #N/A | 0 | 0 | 0 | 0 | 0 | 0 | 0 | 0 | 0 | 0 |  | #N/A | 0 |  |  | ERV | Electric | Electric Heating System | 1 | 0 |  | EER to SEER per https://power-calculation.com/EER_SEER_COP_conversion_air_conditioning.php
[13 empty] | 0 | 0 |  |  | 0% | 0% |  |  | 0 | 0% | 0 |  | #N/A | #N/A | #N/A | #N/A | #N/A | #N/A | #N/A | #N/A | #N/A | 0 | 0 | 0 | 0 | 0 | 0 | 0 | 0 | 0 | 0 |  | #N/A | 0 |  |  | HRV | Natural Gas | Gas Heating System | 0 | 1
[13 empty] | 0 | 0 |  |  | 0% | 0% |  |  | 0 | 0% | 0 |  | #N/A | #N/A | #N/A | #N/A | #N/A | #N/A | #N/A | #N/A | #N/A | 0 | 0 | 0 | 0 | 0 | 0 | 0 | 0 | 0 | 0 |  | #N/A | 0 |  |  |  | Oil | Other | 0 | 1
[13 empty] | 0 | 0 |  |  | 0% | 0% |  |  | 0 | 0% | 0 |  | #N/A | #N/A | #N/A | #N/A | #N/A | #N/A | #N/A | #N/A | #N/A | 0 | 0 | 0 | 0 | 0 | 0 | 0 | 0 | 0 | 0 |  | #N/A | 0 |  |  |  | District Steam | Other | 0 | 1
[13 empty] | 0 | 0 |  |  | 0% | 0% |  |  | 0 | 0% | 0 |  | #N/A | #N/A | #N/A | #N/A | #N/A | #N/A | #N/A | #N/A | #N/A | 0 | 0 | 0 | 0 | 0 | 0 | 0 | 0 | 0 | 0 |  | #N/A | 0 | [5 empty] | Constants
[13 empty] | 0 | 0 |  |  | 0% | 0% |  |  | 0 | 0% | 0 |  | #N/A | #N/A | #N/A | #N/A | #N/A | #N/A | #N/A | #N/A | #N/A | 0 | 0 | 0 | 0 | 0 | 0 | 0 | 0 | 0 | 0 |  | #N/A | 0 | Motor Efficiency Lookup |  |  |  |  | H_indoor,cooling | 25.3
[13 empty] | 0 | 0 |  |  | 0% | 0% |  |  | 0 | 0% | 0 |  | #N/A | #N/A | #N/A | #N/A | #N/A | #N/A | #N/A | #N/A | #N/A | 0 | 0 | 0 | 0 | 0 | 0 | 0 | 0 | 0 | 0 |  | #N/A | 0 | HP | Efficiency - Energy Star Compliant |  |  |  | T_indoor,heating | #N/A
[13 empty] | 0 | 0 |  |  | 0% | 0% |  |  | 0 | 0% | 0 |  | #N/A | #N/A | #N/A | #N/A | #N/A | #N/A | #N/A | #N/A | #N/A | 0 | 0 | 0 | 0 | 0 | 0 | 0 | 0 | 0 | 0 |  | #N/A | 0 | 0.25 | 80.44% |  |  |  | T_indoor,cooling | #N/A
[13 empty] | 0 | 0 |  |  | 0% | 0% |  |  | 0 | 0% | 0 |  | #N/A | #N/A | #N/A | #N/A | #N/A | #N/A | #N/A | #N/A | #N/A | 0 | 0 | 0 | 0 | 0 | 0 | 0 | 0 | 0 | 0 |  | #N/A | 0 | 0.5 | 82.09% |  |  |  | CF | 0.8
[13 empty] | 0 | 0 |  |  | 0% | 0% |  |  | 0 | 0% | 0 |  | #N/A | #N/A | #N/A | #N/A | #N/A | #N/A | #N/A | #N/A | #N/A | 0 | 0 | 0 | 0 | 0 | 0 | 0 | 0 | 0 | 0 |  | #N/A | 0 | 1 | 83.74%
[13 empty] | 0 | 0 |  |  | 0% | 0% |  |  | 0 | 0% | 0 |  | #N/A | #N/A | #N/A | #N/A | #N/A | #N/A | #N/A | #N/A | #N/A | 0 | 0 | 0 | 0 | 0 | 0 | 0 | 0 | 0 | 0 |  | #N/A | 0 | 1.5 | 84.71% | [12 empty] | Design Enthalpy from Psychrometric Chart - ASHRAE 99% and Assuming 14.696 psia Pressure
[13 empty] | 0 | 0 |  |  | 0% | 0% |  |  | 0 | 0% | 0 |  | #N/A | #N/A | #N/A | #N/A | #N/A | #N/A | #N/A | #N/A | #N/A | 0 | 0 | 0 | 0 | 0 | 0 | 0 | 0 | 0 | 0 |  | #N/A | 0 | 2 | 85.39% |  |  |  | City | City Lookup | T_outdoor,heating | T_outdoor,cooling | H_outdoor,cooling | H_outdoor_Cooling_at_DesignTemp |  |  |  | City Lookup | ASHARE 99% Dry bulb cooling temp | ASHARE 99% Wet bulb cooling temp | Enthalpy (Btu/lb)
[13 empty] | 0 | 0 |  |  | 0% | 0% |  |  | 0 | 0% | 0 |  | #N/A | #N/A | #N/A | #N/A | #N/A | #N/A | #N/A | #N/A | #N/A | 0 | 0 | 0 | 0 | 0 | 0 | 0 | 0 | 0 | 0 |  | #N/A | 0 | 2.5 | 85.92% |  |  |  | Albany | Albany | 41.89 | 72.09 | 29.57 | 35.0885 |  |  |  | Albany | 86.1 | 71.4 | 35.0885
[13 empty] | 0 | 0 |  |  | 0% | 0% |  |  | 0 | 0% | 0 |  | #N/A | #N/A | #N/A | #N/A | #N/A | #N/A | #N/A | #N/A | #N/A | 0 | 0 | 0 | 0 | 0 | 0 | 0 | 0 | 0 | 0 |  | #N/A | 0 | 3 | 86.36% |  |  |  | Binghamton | Binghamton | 41.77 | 70.45 | 28.04 | 32.5618 |  |  |  | Binghamton | 82.5 | 68.4 | 32.5618
[13 empty] | 0 | 0 |  |  | 0% | 0% |  |  | 0 | 0% | 0 |  | #N/A | #N/A | #N/A | #N/A | #N/A | #N/A | #N/A | #N/A | #N/A | 0 | 0 | 0 | 0 | 0 | 0 | 0 | 0 | 0 | 0 |  | #N/A | 0 | 3.5 | 86.72% |  |  |  | Buffalo | Buffalo | 42.02 | 71.36 | 28.8 | 33.8914 |  |  |  | Buffalo | 84 | 70 | 33.8914
[13 empty] | 0 | 0 |  |  | 0% | 0% |  |  | 0 | 0% | 0 |  | #N/A | #N/A | #N/A | #N/A | #N/A | #N/A | #N/A | #N/A | #N/A | 0 | 0 | 0 | 0 | 0 | 0 | 0 | 0 | 0 | 0 |  | #N/A | 0 | 4 | 87.04% |  |  |  | Central Long Island | Islip | 45.9 | 73.1 | 30.86 | 34.1265 | NYC |  |  | Islip | 86.5 | 70.3 | 34.1265
[13 empty] | 0 | 0 |  |  | 0% | 0% |  |  | 0 | 0% | 0 |  | #N/A | #N/A | #N/A | #N/A | #N/A | #N/A | #N/A | #N/A | #N/A | 0 | 0 | 0 | 0 | 0 | 0 | 0 | 0 | 0 | 0 |  | #N/A | 0 | 4.5 | 87.32% |  |  |  | Elmira | Syracuse | 41.88 | 71.95 | 29.33 | 34.9188 |  |  |  | Syracuse | 85.4 | 71.2 | 34.9188
[13 empty] | 0 | 0 |  |  | 0% | 0% |  |  | 0 | 0% | 0 |  | #N/A | #N/A | #N/A | #N/A | #N/A | #N/A | #N/A | #N/A | #N/A | 0 | 0 | 0 | 0 | 0 | 0 | 0 | 0 | 0 | 0 |  | #N/A | 0 | 5 | 87.57% |  |  |  | Fort Drum | Syracuse | 41.88 | 71.95 | 29.33 | 34.9188 |  |  |  | Massena | 81 | 68.7 | 32.8225
[13 empty] | 0 | 0 |  |  | 0% | 0% |  |  | 0 | 0% | 0 |  | #N/A | #N/A | #N/A | #N/A | #N/A | #N/A | #N/A | #N/A | #N/A | 0 | 0 | 0 | 0 | 0 | 0 | 0 | 0 | 0 | 0 |  | #N/A | 0 | 5.5 | 87.8% |  |  |  | Glens Falls | Albany | 41.89 | 72.09 | 29.57 | 35.0885 |  |  |  | Poughkeepsie | 88.5 | 72.7 | 36.2311
[13 empty] | 0 | 0 |  |  | 0% | 0% |  |  | 0 | 0% | 0 |  | #N/A | #N/A | #N/A | #N/A | #N/A | #N/A | #N/A | #N/A | #N/A | 0 | 0 | 0 | 0 | 0 | 0 | 0 | 0 | 0 | 0 |  | #N/A | 0 | 6 | 88.01% |  |  |  | Islip | Islip | 45.9 | 73.1 | 30.86 | 34.1265 | NYC |  |  | NYC | 88 | 73.5 | 36.9705
[41 empty] | Summary | [5 empty] | 6.5 | 88.2% |  |  |  | Jamestown | Buffalo | 42.02 | 71.36 | 28.8 | 33.8914 |  |  |  | Rochester | 85.4 | 71.2 | 34.9188
[41 empty] | Electric | Electric | Fossil Fuel | Total |  |  | 7 | 88.38% |  |  |  | Massena | Massena | 39.07 | 71.84 | 29.18 | 32.8225 |  |  |  | White Plains WCA | 86.6 | 72.4 | 35.977
[33 empty] | Total | 0 | 0 | 0 | 0 | 0 | 0 | 0 | 0 | 0 | 0 | 0 | 0 | 0 | 7.5 | 88.54% |  |  |  | Monticello | Poughkeepsie | 43.08 | 73.28 | 30.66 | 36.2311
[41 empty] | ΔkWh | ΔkW | Δtherms | MMBtu | Sanity Check: if ERVs are properly linked to the HVAC system |  | 8 | 88.69% |  |  |  | New York City - Central Park | NYC | 45.9 | 73.1 | 30.86 | 36.9705
[41 empty] | 0 |  | 0 |  | 0 |  | 8.5 | 88.84% |  |  |  | New York City - JFK | NYC | 45.9 | 73.1 | 30.86 | 36.9705 |  |  |  | Lookup Values for HSPF of Heating System for ERV/HRV Calc
[41 empty] | kBtu |  | kBtu |  |  |  | 9 | 88.97% |  |  |  | New York City - Laguardia | NYC | 45.9 | 73.1 | 30.86 | 36.9705 |  |  |  | Electric Heating System | HP System from Inputs Tab | Calculated HSPF Heating | Calculated Seasonal SEER/IEER Cooling | Eligible Heating Capacity at Design btu/h | Eligible Cooling Capacity at Design btu/h
[47 empty] | 9.5 | 89.1% |  |  |  | Niagara Falls | Buffalo | 42.02 | 71.36 | 28.8 | 33.8914 |  |  |  | Closed GSHP | Ground Source | 0 | 0 | 0 | 0
[47 empty] | 10 | 89.23% |  |  |  | Poughkeepsie | Poughkeepsie | 43.08 | 73.28 | 30.66 | 36.2311 |  |  |  | AHRI ASHP | Air Source, not NEEP listed | 0 | 0 | 0 | 0
[47 empty] | 15 | 90.19% |  |  |  | Rochester | Rochester | 41.95 | 71.655 | 29.065 | 34.9188 | Average of Syracuse and Buffalo |  |  | NEEP ASHP | Mini-split ASHP, NEEP listed | 0 | 0 | 0 | #VALUE!
[47 empty] | 20 | 90.88% |  |  |  | Saranac Lake | Albany | 41.89 | 72.09 | 29.57 | 35.0885 |  |  |  | NEEP ASHP | PTHP or SPVHP, NEEP listed | 0 | 0 | 0
[47 empty] | 25 | 91.41% |  |  |  | Syracuse | Syracuse | 41.88 | 71.95 | 29.33 | 34.9188
[47 empty] | 30 | 91.84% |  |  |  | Utica | Syracuse | 41.88 | 71.95 | 29.33 | 34.9188 |  |  |  | Weighted Average HSPF Heating | #DIV/0!
[47 empty] | 35 | 92.21% |  |  |  | Watertown | Syracuse | 41.88 | 71.95 | 29.33 | 34.9188 |  |  |  | Weighted Average SEER/IEER Cooling | #VALUE!
[47 empty] | 40 | 92.53% |  |  |  | Westhampton | Islip | 45.9 | 73.1 | 30.86 | 34.1265 | NYC
[47 empty] | 45 | 92.81% |  |  |  | White Plains | White Plains WCA | 45.9 | 73.1 | 30.86 | 35.977 | NYC
[47 empty] | 50 | 93.06%
[47 empty] | 55 | 93.29%
[47 empty] | 60 | 93.49%
[47 empty] | 65 | 93.68%
[47 empty] | 70 | 93.86%
[47 empty] | 75 | 94.03% |  |  |  | Cooling Hours Table | [7 empty] | NYC | AVG Syracuse & Buffalo | NYC
[47 empty] | 80 | 94.18% |  |  |  | Typical Operating Schedule | Albany | Binghamton | Buffalo | Massena | NYC | Poughkeepsie | Syracuse | Islip | Rochester | White Plains WCA
[47 empty] | 90 | 94.46% |  |  |  | 24/7 - 365 | 1937 | 1367 | 1793 | 1470 | 2684 | 2054 | 1845 | 2684 | 1819 | 2684
[47 empty] | 100 | 94.71% |  |  |  | Mon-Sun 6AM-12AM | 1760 | 1346 | 1636 | 1470 | 2152 | 1893 | 1708 | 2152 | 1672 | 2152
[47 empty] | 110 | 94.94% |  |  |  | Mon-Sun 6AM-10PM | 1601 | 1243 | 1499 | 1401 | 1946 | 1739 | 1565 | 1946 | 1532 | 1946
[47 empty] | 120 | 95.14% |  |  |  | Mon-Fri 7AM-7PM Sun 11AM-6PM | 1040 | 812 | 989 | 926 | 1220 | 1150 | 1024 | 1220 | 1006.5 | 1220
[47 empty] | 125 | 95.24% |  |  |  | Mon-Fri 7AM-7PM | 910 | 702 | 869 | 808 | 1081 | 1008 | 896 | 1081 | 882.5 | 1081
[47 empty] | 150 | 95.68% |  |  |  | Mon-Fri 7AM-5PM | 717 | 536 | 700 | 630 | 890 | 794 | 711 | 890 | 705.5 | 890
[47 empty] | 175 | 96.04%
[47 empty] | 200 | 96.36%
[52 empty] | Heating Hours Table | Albany | Binghamton | Buffalo | Massena | NYC | Poughkeepsie | Syracuse | NYC | AVG Syracuse & Buffalo | NYC
[52 empty] | Typical Operating Schedule | Albany | Binghamton | Buffalo | Massena | NYC | Poughkeepsie | Syracuse | Islip | Rochester | White Plains WCA
[52 empty] | 24/7 - 365 | 6587 | 7214 | 6727 | 7138 | 5920 | 6481 | 6671 | 5920 | 6699 | 5920
[52 empty] | Mon-Sun 6AM-12AM | 4677 | 5098 | 4789 | 4972 | 4303 | 4544 | 4726 | 4303 | 4757.5 | 4303
[52 empty] | Mon-Sun 6AM-10PM | 4121 | 4499 | 4215 | 4344 | 3796 | 3984 | 4157 | 3796 | 4186 | 3796
[52 empty] | Mon-Fri 7AM-7PM Sun 11AM-6PM | 2367 | 2615 | 2432 | 2497 | 2204 | 2264 | 2386 | 2204 | 2409 | 2204
[52 empty] | Mon-Fri 7AM-7PM | 2139 | 2367 | 2192 | 2258 | 1984 | 2047 | 2156 | 1984 | 2174 | 1984
[52 empty] | Mon-Fri 7AM-5PM | 1821 | 2021 | 1846 | 1925 | 1663 | 1749 | 1828 | 1663 | 1837 | 1663
Note on AC1: [Threaded comment] Your version of Excel allows you to read this threaded comment; however, any edits to it will get removed if the file is opened in a newer version of Excel. Learn more: https://go.microsoft.com/fwlink/?linkid=870924 Comment: Here is where the bin hours lookup would go!
Note on AT32: [Threaded comment] Your version of Excel allows you to read this threaded comment; however, any edits to it will get removed if the file is opened in a newer version of Excel. Learn more: https://go.microsoft.com/fwlink/?linkid=870924 Comment: Formula updated on 12/2/2022

## Bldg Data & Sizing
General Building Characteristics | Project Location | #N/A
NOAA/TMY3 ACCA Location
| Utility | 0 | 0
| Program | 0
| Building Type (If Custom, fill in Custom Information in cells G7:J41) | 0 |  |  |  | Hour (Time of Day) | Custom HVAC Schedule
| Construction Type (New or Existing) | 0 |  |  |  |  | Weekday | Saturday | Sunday
| Zip Code | 0 |  |  |  | 1:00 AM (12 to 1 AM) | 0 | 0 | 0
| Dry bulb cooling design temperature used in Load Calculations (°F) | 0 |  |  |  | 2:00 AM (1 to 2 AM) | 0 | 0 | 0
| BCL (Btu/hr) | #N/A |  |  |  | 3:00 AM (2 to 3 AM) | 0 | 0 | 0
| BCL Considering Eligible Equipment Only (Btu/hr) |  | #VALUE! |  |  | 4:00 AM (3 to 4 AM) | 0 | 0 | 0
| Cooling Temperature Set Point During Occupied Hours (°F) |  |  |  |  | 5:00 AM (4 to 5 AM) | 0 | 0 | 0
| Cooling Temperature Set Point During Unoccupied Hours (°F) |  |  |  |  | 6:00 AM (5 to 6 AM) | 0 | 0 | 0
| Occupied Cooling Balance Point (°F) | #N/A |  |  |  | 7:00 AM (6 to 7 AM) | 0 | 0 | 0
| Unoccupied Cooling Balance Point (°F) | #N/A |  |  |  | 8:00 AM (7 to 8 AM) | 0 | 0 | 0
[6 empty] | 9:00 AM (8 to 9 AM) | 0 | 0 | 0
| Dry bulb heating design temperature used in Load Calculations (°F) | 0 |  |  |  | 10:00 AM (9 to 10 AM) | 0 | 0 | 0
| BHL (Btu/hr) | #N/A |  | #N/A |  | 11:00 AM (10 to 11 AM) | 0 | 0 | 0
| BHL Considering Eligible Equipment Only (Btu/hr) |  | #VALUE! |  |  | 12:00 PM (11 to 12 PM) | 0 | 0 | 0
| Heating Temperature Set Point During Occupied Hours (°F) |  |  |  |  | 1:00 PM (12 to 1 PM) | 0 | 0 | 0
| Heating Temperature Set Point During Unoccupied Hours (°F) |  |  | Total installed |  | 2:00 PM (1 to 2 PM) | 0 | 0 | 0
| Occupied Heating Balance Point (°F) | #N/A |  | 0 |  | 3:00 PM (2 to 3 PM) | 0 | 0 | 0
| Unoccupied Heating Balance Point (°F) | #N/A |  |  |  | 4:00 PM (3 to 4 PM) | 0 | 0 | 0
| Existing Heating System Fuel | 0 |  |  |  | 5:00 PM (4 to 5 PM) | 0 | 0 | 0
| What Will Happen to the Existing Heating Systems? | 0 |  |  |  | 6:00 PM (5 to 6 PM) | 0 | 0 | 0
| Heating Controls | 0 |  |  |  | 7:00 PM (6 to 7 PM) | 0 | 0 | 0
[6 empty] | 8:00 PM (7 to 8 PM) | 0 | 0 | 0
Permits | Energy Code Compliance Method | 0 |  | Not applicable |  | 9:00 PM (8 to 9 PM) | 0 | 0 | 0
| Section C406 Additional Efficiency Package Compliance | 0 |  | Not applicable |  | 10:00 PM (9 to 10 PM) | 0 | 0 | 0
| Baseline Efficiency as the basis from which to calculate savings |  |  | Not applicable |  | 11:00 PM (10 to 11 PM) | 0 | 0 | 0
[6 empty] | 12:00 PM (11 to 12 AM) | 0 | 0 | 0
NEEP Listed ccASHP and ccMSHPs | Dry bulb cooling design temperature used in Load Calculations (°F) | 0 |  | Manual J or ACCA 183 calculations
BCL Considering Eligible Equipment Only (Btu/hr)
| Minimum Installed Cooling Capacity at 82 °F (Btu/hr) of Eligible Equipment | 0 | 82
| Minimum Installed Cooling Capacity at 95 °F (Btu/hr) of Eligible Equipment | 0 | 95 | Minimum capacity at 0 F | 0
| Maximum Installed Cooling Capacity at 82 °F (Btu/hr) of Eligible Equipment | 0 | 82 |  |  | Occupied Hours |  | Unoccupied Hours
| Maximum Installed Cooling Capacity at 95 °F (Btu/hr) of Eligible Equipment | 0 | 95 | Maximum capacity at 0 F | 0 | Cooling Setpoint (deg F) | Heating Setpoint (deg F) | Cooling Setpoint (deg F) | Heating Setpoint (deg F)
| Minimum Installed Cooling Capacity at 82 °F (Btu/hr) of Ineligible Equipment | 0 | 82 |  |  | 0 | 0 | 0 | 0
| Minimum Installed Cooling Capacity at 95 °F (Btu/hr) of Ineligible Equipment | 0 | 95
| Maximum Installed Cooling Capacity at 82 °F (Btu/hr) of Ineligible Equipment | 0
| Maximum Installed Cooling Capacity at 95 °F (Btu/hr) of Ineligible Equipment | 0 |  |  |  |  | Occupied Hours | Unoccupied Hours
| Total Installed Cooling Capacity of Eligible Equipment at Design Temperature (Btu/hr) | #VALUE! |  |  |  | Cooling Balance Point (deg F) | 0 | 0 |  | 0
| Total Installed Cooling Capacity of Ineligible Equipment at Design Temperature (Btu/hr) | 0 |  |  |  | Heating Balance Point (deg F) | 0 | 0 |  | FALSE
| Sizing Ratio | [8 empty] | ERV is in
| Partial or Full Load Cooling | [8 empty] | 0
| Dry bulb heating design temperature used in Load Calculations (°F) | 0
BHL Considering Eligible Equipment Only (Btu/hr)
| Minimum Installed Heating Capacity at 5 °F (Btu/hr) of Eligible Equipment | 0 | 5
| Minimum Installed Heating Capacity at 17 °F (Btu/hr) of Eligible Equipment | 0 | 17
| Minimum Installed Heating Capacity at 47 °F (Btu/hr) of Eligible Equipment | 0 | 47
| Maximum Installed Heating Capacity at 5 °F (Btu/hr) of Eligible Equipment | 0 | 5
| Maximum Installed Heating Capacity at 17 °F (Btu/hr) of Eligible Equipment | 0 | 17
| Maximum Installed Heating Capacity at 47 °F (Btu/hr) of Eligible Equipment | 0 | 47
| Maximum Installed Heating Capacity at 5 °F (Btu/hr) of Ineligible Equipment | 0 | 5
| Maximum Installed Heating Capacity at 17 °F (Btu/hr) of Ineligible Equipment | 0 | 17
| Maximum Installed Heating Capacity at 47 °F (Btu/hr) of Ineligible Equipment | 0 | 47
| Total Installed Heating Capacity of Eligible Equipment at Design Temperature (Btu/hr) | 0 | 0 | without ERV
| Total Installed Heating Capacity of Ineligible Equipment at Design Temperature (Btu/hr) | 0 |  | #DIV/0!
Sizing Ratio
Partial or Full Load Heating
Oil
SPVHPs, PTHPs | Dry bulb cooling design temperature used in Load Calculations (°F) | 0 |  | Yes
BCL Considering Eligible Equipment Only (Btu/hr)
| Minimum Installed Cooling Capacity at 82 °F (Btu/hr) of Eligible Equipment | 0 | 82
| Minimum Installed Cooling Capacity at 95 °F (Btu/hr) of Eligible Equipment | 0 | 95 | Minimum capacity at 0 F | 0
| Maximum Installed Cooling Capacity at 82 °F (Btu/hr) of Eligible Equipment | 0 | 82 |  |  | Occupied Hours |  | Unoccupied Hours
| Maximum Installed Cooling Capacity at 95 °F (Btu/hr) of Eligible Equipment | 0 | 95 | Maximum capacity at 0 F | 0 | Cooling Setpoint (deg F) | Heating Setpoint (deg F) | Cooling Setpoint (deg F) | Heating Setpoint (deg F)
| Minimum Installed Cooling Capacity at 82 °F (Btu/hr) of Ineligible Equipment | 0 | 82 |  |  | 8 | 0 | 0 | 0
| Minimum Installed Cooling Capacity at 95 °F (Btu/hr) of Ineligible Equipment | 0 | 95
| Maximum Installed Cooling Capacity at 82 °F (Btu/hr) of Ineligible Equipment | 0
| Maximum Installed Cooling Capacity at 95 °F (Btu/hr) of Ineligible Equipment | 0 |  |  |  |  | Occupied Hours | Unoccupied Hours
| Total Installed Cooling Capacity of Eligible Equipment at Design Temperature (Btu/hr) |  |  |  |  | Cooling Balance Point (deg F) | 0 | 0
| Total Installed Cooling Capacity of Ineligible Equipment at Design Temperature (Btu/hr) | 0 |  |  |  | Heating Balance Point (deg F) | 0 | 0
Sizing Ratio
Partial or Full Load Cooling
| Dry bulb heating design temperature used in Load Calculations (°F) | 0
BHL Considering Eligible Equipment Only (Btu/hr)
| Minimum Installed Heating Capacity at 5 °F (Btu/hr) of Eligible Equipment | 0 | 5
| Minimum Installed Heating Capacity at 17 °F (Btu/hr) of Eligible Equipment | 0 | 17
| Minimum Installed Heating Capacity at 47 °F (Btu/hr) of Eligible Equipment | 0 | 47
| Maximum Installed Heating Capacity at 5 °F (Btu/hr) of Eligible Equipment | 0 | 5
| Maximum Installed Heating Capacity at 17 °F (Btu/hr) of Eligible Equipment | 0 | 17
| Maximum Installed Heating Capacity at 47 °F (Btu/hr) of Eligible Equipment | 0 | 47
| Maximum Installed Heating Capacity at 5 °F (Btu/hr) of Ineligible Equipment | 0 | 5
| Maximum Installed Heating Capacity at 17 °F (Btu/hr) of Ineligible Equipment | 0 | 17
| Maximum Installed Heating Capacity at 47 °F (Btu/hr) of Ineligible Equipment | 0 | 47
| Total Installed Heating Capacity of Eligible Equipment at Design Temperature (Btu/hr) | 0 | 0 | without ERV
| Total Installed Heating Capacity of Ineligible Equipment at Design Temperature (Btu/hr) | 0 |  | #DIV/0!
Sizing Ratio
Partial or Full Load Heating
Oil
AHRI Rated ASHPs (i.e. VRFs, Large Unitary ASHPs) | Dry bulb cooling design temperature used in Load Calculations (°F) | 0
BCL Considering Eligible Equipment Only (Btu/hr)
| Total Installed Cooling Capacity at 95 °F (Btu/hr) of Eligible Equipment | 0
| Total Installed Cooling Capacity at 95 °F (Btu/hr) of Ineligible Equipment | 0
| Total Installed Cooling Capacity at Design Temperature (Btu/hr) of Eligible Equipment | 0
| Total Installed Cooling Capacity at Design Temperature (Btu/hr) of Ineligible Equipment | 0
Sizing Ratio
Partial or Full Load Cooling
| Dry bulb heating design temperature used in Load Calculations (°F) | 0
BHL Considering Eligible Equipment Only (Btu/hr)
| Total Installed Heating Capacity at 17 °F (Btu/hr) of Eligible Equipment | 0 | 17
| Total Installed Heating Capacity at 47 °F (Btu/hr) of Eligible Equipment | 0 | 47
| Total Installed Heating Capacity at 17 °F (Btu/hr) of Ineligible Equipment | 0 | 17
| Total Installed Heating Capacity at 47 °F (Btu/hr) of Ineligible Equipment | 0 | 47
| Total Installed Heating Capacity at Design Temperature (Btu/hr) of Eligible Equipment | 0 | 0 | without ERV
| Total Installed Heating Capacity at Design Temperature (Btu/hr) of Ineligible Equipment | 0 |  | #DIV/0!
Sizing Ratio
Partial or Full Load Heating
Oil
17
Closed Loop Ground Source Heat Pumps | Dry bulb cooling design temperature used in Load Calculations (°F) | 0
BCL Considering Eligible Equipment Only (Btu/hr)
| Total Installed Cooling Capacity at 59°F (Btu/hr) {Eligible Equipment} |  | 59
| Total Installed Cooling Capacity at 77°F (Btu/hr) of Eligible Equipment | 0 | 77 | 0
| Total Installed Cooling Capacity at 77°F (Btu/hr) of Ineligible Equipment | 0 | 77
| Total Installed Cooling Capacity at Design Temperature (Btu/hr) of Eligible Equipment | 0
| Total Installed Cooling Capacity at Design Temperature (Btu/hr) of Ineligible Equipment | 0
Sizing Ratio
Partial or Full Load Cooling
| Dry bulb heating design temperature used in Load Calculations (°F) | 0
BHL Considering Eligible Equipment Only (Btu/hr)
| Total Installed Heating Capacity at 32°F (Btu/hr) of Eligible Equipment | 0 | 32
| Total Installed Heating Capacity at 50°F (Btu/hr) of Eligible Equipment |  | 50
| Total Installed Heating Capacity at 32°F (Btu/hr) of Ineligible Equipment | 0 | 32 | #DIV/0!
| Total Installed Heating Capacity at Design Temperature (Btu/hr) of Eligible Equipment | 0 | 0 | without ERV
| Total Installed Heating Capacity at Design Temperature (Btu/hr) of Ineligible Equipment | 0 |  | #DIV/0!
Sizing Ratio
Partial or Full Load Heating
Oil
| Pumping Type | 0
| Quantity of Duty Pumps | 0
| Pump Horsepower | 0
Pump Motor Efficiency
Pumping Design Power (kW)
| Loop Type | Closed Loop
| Average Ground Temp (F) | 0
| Max Entering Water Temperature (EWT) (deg F) in Cooling | 0
| Min Entering Water Temperature (EWT) (deg F) in Heating | 0
Total Installed Heat Pumps | Total Installed Cooling Capacity of Eligible Equipment at Design Temperature (Btu/hr) | #VALUE! | 0 | #VALUE!
| Total Installed Cooling Capacity of Ineligible Equipment at Design Temperature (Btu/hr) | 0 |  | #VALUE!
| Total Installed Heating Capacity of Eligible Equipment at Design Temperature (Btu/hr) | 0
| Total Installed Heating Capacity of Ineligible Equipment at Design Temperature (Btu/hr) | 0

## CAT 4A incentive test (hidden)
| $/LMMBTU | EUL | $/AMMBTU
HP | 16 | 15 | 240
Envelope | 16 | 25 | 400
% Envelope Upgrade | 0.01 | 0.03 | 0.05 | 0.1 | 0.15 | 0.2 | 0.25 | 0.3 | 0.35 | 0.4 | 0.5 | 0.6 | 0.7
Basleline Consumption kBTU/Sf | 50 | 50 | 50 | 50 | 50 | 50 | 50 | 50 | 50 | 50 | 50 | 50 | 50
Baseline Load kBTU/SF | 40 | 40 | 40 | 40 | 40 | 40 | 40 | 40 | 40 | 40 | 40 | 40 | 40
Savings from HP kBTU/h | 36.3 | 35.5667 | 34.8333 | 33 | 31.1667 | 29.3333 | 27.5 | 25.6667 | 23.8333 | 22 | 18.3333 | 14.6667 | 11
Savings from Envelope kBTU/h | 0.5 | 1.5 | 2.5 | 5 | 7.5 | 10 | 12.5 | 15 | 17.5 | 20 | 25 | 30 | 35
Basleline Consumption after ENVELOPE upgrade kBTU/Sf | 49.5 | 48.5 | 47.5 | 45 | 42.5 | 40 | 37.5 | 35 | 32.5 | 30 | 25 | 20 | 15
Lifetime savings from HP | 544.5 | 533.5 | 522.5 | 495 | 467.5 | 440 | 412.5 | 385 | 357.5 | 330 | 275 | 220 | 165
Lifetime savings from Envelope | 12.5 | 37.5 | 62.5 | 125 | 187.5 | 250 | 312.5 | 375 | 437.5 | 500 | 625 | 750 | 875
Billed separately HP portion | 8.712 | 8.536 | 8.36 | 7.92 | 7.48 | 7.04 | 6.6 | 6.16 | 5.72 | 5.28 | 4.4 | 3.52 | 2.64
Billed separately Envelope portion | 0.2 | 0.6 | 1 | 2 | 3 | 4 | 5 | 6 | 7 | 8 | 10 | 12 | 14
AMMBTU | 0.24217 | 0.24647 | 0.25071 | 0.26105 | 0.27103 | 0.28068 | 0.29 | 0.29902 | 0.30774 | 0.31619 | 0.33231 | 0.34746 | 0.36174
LMMBTU | 0.016 | 0.016 | 0.016 | 0.016 | 0.016 | 0.016 | 0.016 | 0.016 | 0.016 | 0.016 | 0.016 | 0.016 | 0.016
Packaged 4A incentive: HP portion | 14.52 | 14.2267 | 13.9333 | 13.2 | 12.4667 | 11.7333 | 11 | 10.2667 | 9.5333 | 8.8 | 7.3333 | 5.8667 | 4.4
Packaged 4A incentive: Envelope portion | 0.2 | 0.6 | 1 | 2 | 3 | 4 | 5 | 6 | 7 | 8 | 10 | 12 | 14
Packaged 4A TOTAL incentive: $/SF | 14.72 | 14.8267 | 14.9333 | 15.2 | 15.4667 | 15.7333 | 16 | 16.2667 | 16.5333 | 16.8 | 17.3333 | 17.8667 | 18.4
| 0.4 | 0.4 | 0.4 | 0.4 | 0.4 | 0.4 | 0.4 | 0.4 | 0.4 | 0.4 | 0.4 | 0.4 | 0.4
$AMMBTU | 400 | 400 | 400 | 400 | 400 | 400 | 400 | 400 | 400 | 400 | 400 | 400 | 400
$/LMMBTU | 26.4273 | 25.9661 | 25.5271 | 24.5161 | 23.6132 | 22.8019 | 22.069 | 21.4035 | 20.7966 | 20.241 | 19.2593 | 18.4192 | 17.6923
Size BTU/SF | 22.593 | 22.137 | 21.68 | 20.539 | 19.398 | 18.257
HP Cost $/SF | 5.8241 | 5.7671 | 5.71 | 5.5674 | 5.4248 | 5.2821
Envelope cost | 0.1 | 0.3 | 0.5 | 1 | 1.5 | 3 | 3.75 | 4.5 | 5.25 | 6 | 7.5 | 9 | 10.5
Total cost | 5.9241 | 6.0671 | 6.21 | 6.5674 | 6.9248 | 8.2821 | 3.75 | 4.5 | 5.25 | 6 | 7.5 | 9 | 10.5

## Peak_Consump_LF (hidden)
Company Estimates for Peak Load and Consumption Based on Building Size and Type
Purple Means Less Than 10 Values, Red Means Less Than 5 Values, Orange Means Estimated by using adjacent columns
Building Type |  | Building Age | Peak Load Factors (lbs per hr / MCF) |  |  |  |  | Steam Consumption Factors (Mlb per MCF / year) |  |  |  |  | Company Estimated Load Factor | [8 empty] | Peak Load Factors (BTU/h / CF) |  |  |  |  | Steam Consumption Factors (kBTU / CF) |  |  |  |  | Company Estimated Load Factor
|  |  | Heating | Hot Water | Air Conditioning | Dry Cleaning | Manufacturing | Heating | Hot Water | Air Conditioning | Dry Cleaning | Manufacturing | HTG | HTG,HW | HTG,HW,AC | HTG,AC | AC | HW | Dry Cleaning | Manufacturing |  | Heating | Hot Water | Air Conditioning | Dry Cleaning | Manufacturing | Heating | Hot Water | Air Conditioning | Dry Cleaning | Manufacturing | HTG | HTG,HW | HTG,HW,AC | HTG,AC | AC | HW | Dry Cleaning | Manufacturing
Asylum and Home |  | Old (before 1950) | 3.2 | 4.1 | 2.9 |  |  | 2.97 | 3.47 | 2.86 | - | - | 8% | 16% | 28% | 23% | 12% | 12% | - | - |  | 8.6394 | 1.5708 | 3.2538 |  |  | 3.9046 | 4.8695 | 3.2089 | - | - | 8% | 16% | 28% | 23% | 12% | 12% | - | -
Asylum and Home |  | Moderately Old (1951-79) | 7.7 | 1.4 | 2.9 |  |  | 3.48 | 4.34 | 2.86 | - | - | 6.667% | 5% | 6% | 23% | 12% | 12% | - | - |  | 7.854 | 1.428 | 2.958 |  |  | 3.5496 | 4.4268 | 2.9172 | - | - | 6.667% | 5% | 6% | 23% | 12% | 12% | - | -
Asylum and Home |  | Moderately New (1980-99) | 5.45 | 2.75 | 2.9 |  |  | 3.225 | 3.905 | 2.86 | - | - | 10% | 10.5% | 28% | 23% | 12% | 12% | - | - |  | 5.559 | 2.805 | 2.958 |  |  | 3.2895 | 3.9831 | 2.9172 | - | - | 10% | 10.5% | 28% | 23% | 12% | 12% | - | -
Asylum and Home |  | New (after 1999) | 5.45 | 2.75 | 2.9 |  |  | 3.225 | 3.905 | 2.86 | - | - | 2% | 10.5% | 28% | 23% | 12% | 12% | - | - |  | 5.559 | 2.805 | 2.958 |  |  | 3.2895 | 3.9831 | 2.9172 | - | - | 2% | 10.5% | 28% | 23% | 12% | 12% | - | -
Condominium |  | Old (before 1950) | 4.8 | 1.3 | 1.8 |  |  | 2.36 | 1.12 | 2.54 | - | - | 11.5% | 12% | 27.5% | 23% | 12% | 12% | - | - |  | 4.896 | 1.326 | 1.836 |  |  | 1.7279 | 2.1318 | 2.8499 | - | - | 11.5% | 12% | 27.5% | 23% | 12% | 12% | - | -
Condominium |  | Moderately Old (1951-79) | 1.9 | 1.1 | 1.8 |  |  | 1.54 | 1.9 | 2.54 | - | - | 11.5% | 20% | 26% | 23% | 12% | 7% | - | - |  | 2.244 | 1.2342 | 1.4586 |  |  | 1.5708 | 1.938 | 2.5908 | - | - | 11.5% | 20% | 26% | 23% | 12% | 7% | - | -
Condominium |  | Moderately New (1980-99) | 2 | 1.1 | 1.3 |  |  | 1.85 | 1.58 | 1.37 | - | - | 11% | 17% | 29% | 42% | 12% | 12% | - | - |  | 2.04 | 1.122 | 1.326 |  |  | 1.887 | 1.6116 | 1.3974 | - | - | 11% | 17% | 29% | 42% | 12% | 12% | - | -
Condominium |  | New (after 1999) | 2.3 | 1.2 | 1.3 |  |  | 1.75 | 1.28 | 1.37 | - | - | 12% | 14% | 27.5% | 23% | 12% | 12% | - | - |  | 2.346 | 1.224 | 1.326 |  |  | 1.785 | 1.3056 | 1.3974 | - | - | 12% | 14% | 27.5% | 23% | 12% | 12% | - | -
Dry Cleaners |  | Old (before 1950) |  |  |  | 15.625 | 3 | - | - | - | 25.52 | 7.18 |  | 16.77% |  | 23% | 12% | 12% | 8% |  |  | 0 | 0 | 0 | 15.625 | 3 | #VALUE! | #VALUE! | #VALUE! | 25.52 | 7.18 |  | 16.77% |  | 23% | 12% | 12% | 8%
Dry Cleaners |  | Moderately Old (1951-79) |  |  |  | 15.625 | 3 | - | - | - | 25.52 | 7.18 |  |  |  | 23% | 12% | 12% | 19% |  |  | 0 | 0 | 0 | 15.625 | 3 | #VALUE! | #VALUE! | #VALUE! | 25.52 | 7.18 |  |  |  | 23% | 12% | 12% | 19%
Dry Cleaners |  | Moderately New (1980-99) |  |  |  | 17.5714 | 3 | - | - | - | 11.57 | 7.18 |  |  |  | 23% | 12% | 12% | 17% |  |  | 0 | 0 | 0 | 17.5714 | 3 | #VALUE! | #VALUE! | #VALUE! | 11.57 | 7.18 |  |  |  | 23% | 12% | 12% | 17%
Dry Cleaners |  | New (after 1999) |  |  |  | 17.5714 | 3 | - | - | - | 11.57 | 7.18 |  |  |  | 23% | 12% | 12% | 14.67% |  |  | 0 | 0 | 0 | 17.5714 | 3 | #VALUE! | #VALUE! | #VALUE! | 11.57 | 7.18 |  |  |  | 23% | 12% | 12% | 14.67%
Educational Facility | School | Old (before 1950) | 3.972 | 1.9021 | 2.2524 |  |  | 3.16 | 1.3 | 2.0333 | - | - | 5% | 12% | 23.33% | 23% | 12% | 12% |  |  |  | 4.0514 | 1.9401 | 2.2975 |  |  | 3.2232 | 1.326 | 2.074 | - | - | 5% | 12% | 23.33% | 23% | 12% | 12%
Educational Facility | School | Moderately Old (1951-79) | 3.1035 | 1.2575 | 3.2785 |  |  | 1.73 | 2.96 | 3.28 | - | - | 9% | 9% | 23% | 23% | 12% | 12% |  |  |  | 3.8879 | 1.4862 | 1.4024 |  |  | 3.0518 | 1.3576 | 1.9074 | - | - | 9% | 9% | 23% | 23% | 12% | 12%
Educational Facility | School | Moderately New (1980-99) | 3.4652 | 1.3246 | 1.2499 |  |  | 2.72 | 1.21 | 1.7 | - | - | 8% | 10% | 22% | 23% | 12% | 12% |  |  |  | 3.5345 | 1.3511 | 1.2749 |  |  | 2.7744 | 1.2342 | 1.734 | - | - | 8% | 10% | 22% | 23% | 12% | 12%
Educational Facility | School | New (after 1999) | 2.7773 | 2.033 | 2.2289 |  |  | 1.53 | 5.04 | 1.12 | - | - | 3% | 14% | 25% | 23% | 12% | 12% |  |  |  | 2.8328 | 2.0736 | 2.2735 |  |  | 1.5606 | 5.1408 | 1.1424 | - | - | 3% | 14% | 25% | 23% | 12% | 12%
Elevator Apartment | Multifamily | Old (before 1950) | 3.7767 | 2.7795 | 1.2444 |  |  | 2.36 | 1.81 | 1.77 | - | - | 8% | 15% | 28% | 23% | 12% | 12% |  |  |  | 3.8522 | 2.8351 | 1.2693 |  |  | 2.4072 | 1.8462 | 1.8054 | - | - | 8% | 15% | 28% | 23% | 12% | 12%
Elevator Apartment | Multifamily | Moderately Old (1951-79) | 1.958 | 0.95103 | 1.2444 |  |  | 1.93 | 1.73 | 1.77 | - | - | 6.667% | 19% | 28% | 23% | 12% | 12% |  |  |  | 2.7873 | 1.0997 | 1.3056 |  |  | 1.9686 | 1.7646 | 1.8054 | - | - | 6.667% | 19% | 28% | 23% | 12% | 12%
Elevator Apartment | Multifamily | Moderately New (1980-99) | 2.4843 | 0.98016 | 1.1636 |  |  | 2.22 | 1.48 | 1.79 | - | - | 10% | 16% | 28% | 23% | 12% | 26% |  |  |  | 2.534 | 0.99976 | 1.1869 |  |  | 1.8064 | 1.2791 | 2.0084 | - | - | 10% | 16% | 28% | 23% | 12% | 26%
Elevator Apartment | Multifamily | New (after 1999) | 1.8379 | 0.82046 | 1.1636 |  |  | 1.61 | 1.14 | 1.79 | - | - | 2% | 17% | 28% | 23% | 12% | 12% |  |  |  | 1.8747 | 0.83687 | 1.1869 |  |  | 1.6422 | 1.1628 | 1.8258 | - | - | 2% | 17% | 28% | 23% | 12% | 12%
Firehouse |  | Old (before 1950) | 6.4623 | 1.7274 | 1.1636 |  |  | 1.66 | 1.61 | 1.79 | - | - | 5% | 31% | 28% | 23% | 12% | 12% |  |  |  | 6.5915 | 1.762 | 1.1869 |  |  | 1.6932 | 1.6422 | 1.8258 | - | - | 5% | 31% | 28% | 23% | 12% | 12%
Firehouse |  | Moderately Old (1951-79) | 6.4623 | 1.7274 | 1.1636 |  |  | 1.66 | 1.61 | 1.79 | - | - | 6.667% | 18.5% | 28% | 23% | 12% | 12% |  |  |  | 6.5915 | 1.762 | 1.1869 |  |  | 1.6932 | 1.6422 | 1.8258 | - | - | 6.667% | 18.5% | 28% | 23% | 12% | 12%
Firehouse |  | Moderately New (1980-99) | 6.4623 | 1.7274 | 1.1636 |  |  | 1.66 | 1.61 | 1.79 | - | - | 6% | 6% | 28% | 23% | 12% | 12% |  |  |  | 6.5915 | 1.762 | 1.1869 |  |  | 1.6932 | 1.6422 | 1.8258 | - | - | 6% | 6% | 28% | 23% | 12% | 12%
Firehouse |  | New (after 1999) | 6.4623 | 1.7274 | 1.1636 |  |  | 1.66 | 1.61 | 1.79 | - | - | 9% | 18.5% | 28% | 23% | 12% | 12% |  |  |  | 6.5915 | 1.762 | 1.1869 |  |  | 1.6932 | 1.6422 | 1.8258 | - | - | 9% | 18.5% | 28% | 23% | 12% | 12%
Foreign Government Building / United Nations |  | Old (before 1950) | 9.5868 | 1.3541 | 0.99181 |  |  | 3.58 | 1.31 | 0.27 | - | - | 10% | 12% | 15% | 23% | 12% | 12% |  |  |  | 3.8907 | 1.0917 | 1.1128 |  |  | 3.6516 | 1.3362 | 0.2754 | - | - | 10% | 12% | 15% | 23% | 12% | 12%
Foreign Government Building / United Nations |  | Moderately Old (1951-79) | 3.4677 | 0.97299 | 0.99181 |  |  | 2.43 | 0.71 | 0.27 | - | - | 9.5% | 15% | 6% | 23% | 12% | 12% |  |  |  | 3.537 | 0.99245 | 1.0116 |  |  | 2.4786 | 0.7242 | 0.2754 | - | - | 9.5% | 15% | 6% | 23% | 12% | 12%
Foreign Government Building / United Nations |  | Moderately New (1980-99) | 2.5717 | 0.62321 | 0.99181 |  |  | 2.07 | 0.82 | 0.27 | - | - | 9% | 13% | 17% | 23% | 12% | 12% |  |  |  | 2.6231 | 0.63568 | 1.0116 |  |  | 2.1114 | 0.8364 | 0.2754 | - | - | 9% | 13% | 17% | 23% | 12% | 12%
Foreign Government Building / United Nations |  | New (after 1999) | 5.6038 | 1.4943 | 0.99181 |  |  | 1.7 | 1.57 | 0.27 | - | - | 9.5% | 5% | 15% | 23% | 12% | 12% |  |  |  | 5.7159 | 1.5242 | 1.0116 |  |  | 1.734 | 1.6014 | 0.2754 | - | - | 9.5% | 5% | 15% | 23% | 12% | 12%
Government Facility |  | Old (before 1950) | 4.2019 | 2.9832 | 4.4417 |  |  | 3.8 | 1.62 | 5.64 | - | - | 11% | 13% | 15% | 28% | 12% | 12% |  |  |  | 4.2859 | 3.0429 | 4.5305 |  |  | 3.876 | 1.6524 | 5.7528 | - | - | 11% | 13% | 15% | 28% | 12% | 12%
Government Facility |  | Moderately Old (1951-79) | 2.0838 | 0.94826 | 2.3029 |  |  | 2.3 | 1.33 | 1.44 | - | - | 16% | 15% | 26% | 28% | 12% | 12% |  |  |  | 2.8431 | 0.54183 | 3.7837 |  |  | 2.346 | 1.3566 | 1.4688 | - | - | 16% | 15% | 26% | 28% | 12% | 12%
Government Facility |  | Moderately New (1980-99) | 2.5339 | 0.48292 | 3.3723 |  |  | 2.11 | 0.2 | 3.54 | - | - | 8% | 21% | 17% | 28% | 12% | 12% |  |  |  | 2.5846 | 0.49257 | 3.4397 |  |  | 2.1522 | 0.204 | 3.6108 | - | - | 8% | 21% | 17% | 28% | 12% | 12%
Government Facility |  | New (after 1999) | 2.3089 | 0.71559 | 3.3723 |  |  | 2.205 | 0.765 | 3.54 | - | - | 11.67% | 16.33% | 15% | 28% | 12% | 12% |  |  |  | 2.355 | 0.7299 | 3.4397 |  |  | 2.2491 | 0.7803 | 3.6108 | - | - | 11.67% | 16.33% | 15% | 28% | 12% | 12%
Hospital / Health Facility | Health | Old (before 1950) | 2.6763 | 1.3198 | 4.6237 |  |  | 2.91 | 3.7 | 3.87 | - | - | 20% | 16% | 36% | 23% | 12% | 12% |  |  |  | 3.5498 | 2.0666 | 3.1692 |  |  | 4.0729 | 4.847 | 3.0967 | - | - | 20% | 16% | 36% | 23% | 12% | 12%
Hospital / Health Facility | Health | Moderately Old (1951-79) | 3.1638 | 1.8419 | 2.8246 |  |  | 3.63 | 4.32 | 2.76 | - | - | 20% | 22% | 32% | 23% | 12% | 12% |  |  |  | 3.2271 | 1.8788 | 2.8811 |  |  | 3.7026 | 4.4064 | 2.8152 | - | - | 20% | 22% | 32% | 23% | 12% | 12%
Hospital / Health Facility | Health | Moderately New (1980-99) | 2.9654 | 1.0511 | 1.574 |  |  | 2.68 | 2.66 | 1.94 | - | - | 20% | 19% | 40% | 23% | 12% | 12% |  |  |  | 3.0248 | 1.0721 | 1.6055 |  |  | 2.7336 | 2.7132 | 1.9788 | - | - | 20% | 19% | 40% | 23% | 12% | 12%
Hospital / Health Facility | Health | New (after 1999) | 3.7725 | 1.5981 | 2.1511 |  |  | 1.89 | 3.82 | 3.24 | - | - | 20% | 18% | 31% | 23% | 12% | 12% |  |  |  | 2.7223 | 0.96488 | 1.4449 |  |  | 1.9278 | 3.8964 | 3.3048 | - | - | 20% | 18% | 31% | 23% | 12% | 12%
Hotel / Club | Hotel | Old (before 1950) | 3.7621 | 1.6223 | 1.3253 |  |  | 2.6197 | 2.0133 | 1.5808 |  |  | 10% | 13% | 48% | 23% | 12% | 18% | 5% |  |  | 3.8373 | 1.6548 | 1.3518 |  |  | 2.6721 | 2.0536 | 1.6124 |  |  | 10% | 13% | 48% | 23% | 12% | 18% | 5%
Hotel / Club | Hotel | Moderately Old (1951-79) | 2.0524 | 0.88874 | 1.5811 |  |  | 1.0021 | 2.8513 | 2.9963 |  |  | 10% | 17% | 31% | 23% | 12% | 12% |  |  |  | 2.0935 | 0.90652 | 1.6127 |  |  | 2.2392 | 3.2807 | 1.6647 |  |  | 10% | 17% | 31% | 23% | 12% | 12%
Hotel / Club | Hotel | Moderately New (1980-99) | 2.9178 | 1.4823 | 1.4035 |  |  | 1.9957 | 2.9239 | 1.4837 |  |  | 10% | 20% | 13% | 23% | 12% | 12% |  |  |  | 2.9762 | 1.5119 | 1.4315 |  |  | 2.0356 | 2.9824 | 1.5133 |  |  | 10% | 20% | 13% | 23% | 12% | 12%
Hotel / Club | Hotel | New (after 1999) | 2.6138 | 1.677 | 1.4627 |  |  | 1.5247 | 2.6066 | 1.5228 |  |  | 10% | 19% | 35% | 23% | 12% | 5% |  |  |  | 2.6661 | 1.7106 | 1.492 |  |  | 1.5551 | 2.6587 | 1.5533 |  |  | 10% | 19% | 35% | 23% | 12% | 5%
Indoor Public Facility / Concert Hall |  | Old (before 1950) | 2.678 | 1.7039 | 2.724 |  |  | 2.5853 | 3.7447 | 4.7631 |  |  | 9% | 21% | 38% | 23% | 12% | 12% |  |  |  | 6.8701 | 3.2913 | 14.9669 |  |  | 2.637 | 3.8196 | 4.8583 |  |  | 9% | 21% | 38% | 23% | 12% | 12%
Indoor Public Facility / Concert Hall |  | Moderately Old (1951-79) | 6.1231 | 2.9334 | 13.3394 |  |  | 6.458 | 6.0662 | 5.0014 |  |  | 7% | 12% | 17% | 23% | 12% | 12% |  |  |  | 6.2456 | 2.9921 | 13.6062 |  |  | 3.0736 | 4.1136 | 5.4779 |  |  | 7% | 12% | 17% | 23% | 12% | 12%
Indoor Public Facility / Concert Hall |  | Moderately New (1980-99) | 4.3839 | 2.2199 | 8.0317 |  |  | 2.7394 | 3.6663 | 4.8822 |  |  | 7% | 15% | 27.5% | 23% | 12% | 12% |  |  |  | 4.4716 | 2.2643 | 8.1924 |  |  | 2.7942 | 3.7396 | 4.9799 |  |  | 7% | 15% | 27.5% | 23% | 12% | 12%
Indoor Public Facility / Concert Hall |  | New (after 1999) | 4.395 | 2.2858 | 8.0317 |  |  | 3.9276 | 4.4924 | 4.8822 |  |  | 7.667% | 16% | 27.5% | 23% | 12% | 12% |  |  |  | 4.4829 | 2.3315 | 8.1924 |  |  | 2.5148 | 3.3657 | 4.4819 |  |  | 7.667% | 16% | 27.5% | 23% | 12% | 12%
Industrial and Manufacturing | Light Manufacturing | Old (before 1950) | 2.9059 | 2.0245 | 1.1636 |  |  | 2.1677 | 0.65404 | 1.79 |  |  | 9% | 7% | 15% | 23% | 12% | 12% |  |  |  | 2.964 | 2.065 | 1.1869 |  |  | 2.211 | 0.66712 | 1.8258 |  |  | 9% | 7% | 15% | 23% | 12% | 12%
Industrial and Manufacturing | Light Manufacturing | Moderately Old (1951-79) | 2.9059 | 2.0245 | 1.1636 |  |  | 2.1677 | 0.65404 | 1.79 |  |  | 9% | 7% | 16% | 23% | 12% | 12% |  |  |  | 2.964 | 2.065 | 1.1869 |  |  | 2.211 | 0.66712 | 1.8258 |  |  | 9% | 7% | 16% | 23% | 12% | 12%
Industrial and Manufacturing | Light Manufacturing | Moderately New (1980-99) | 2.9059 | 2.0245 | 1.1636 |  |  | 2.1677 | 0.65404 | 1.79 |  |  | 9% | 7% | 17% | 23% | 12% | 12% |  |  |  | 2.964 | 2.065 | 1.1869 |  |  | 2.211 | 0.66712 | 1.8258 |  |  | 9% | 7% | 17% | 23% | 12% | 12%
Industrial and Manufacturing | Light Manufacturing | New (after 1999) | 2.9059 | 2.0245 | 1.1636 |  |  | 2.1677 | 0.65404 | 1.79 |  |  | 9% | 7% | 15% | 23% | 12% | 12% |  |  |  | 2.964 | 2.065 | 1.1869 |  |  | 2.211 | 0.66712 | 1.8258 |  |  | 9% | 7% | 15% | 23% | 12% | 12%
Loft Building |  | Old (before 1950) | 4.1604 | 1.3663 | 1.1636 |  |  | 1.7694 | 0.14422 | 1.79 |  |  | 5% | 2% | 28% | 23% | 12% | 12% |  |  |  | 2.063 | 1.155 | 1.5798 |  |  | 1.8048 | 0.14711 | 1.8258 |  |  | 5% | 2% | 28% | 23% | 12% | 12%
Loft Building |  | Moderately Old (1951-79) | 0.34122 | 0.33528 | 1.1636 |  |  | 0.99668 | 0.24858 | 1.79 |  |  | 6.667% | 31% | 28% | 23% | 12% | 12% |  |  |  | 1.8754 | 1.05 | 1.4362 |  |  | 1.5201 | 0.2424 | 2.2092 |  |  | 6.667% | 31% | 28% | 23% | 12% | 12%
Loft Building |  | Moderately New (1980-99) | 4.7761 | 0.85077 | 1.1636 |  |  | 2.3815 | 0.1964 | 1.79 |  |  | 6% | 16.5% | 28% | 23% | 12% | 12% |  |  |  | 1.7049 | 0.95456 | 1.3056 |  |  | 1.3819 | 0.22036 | 2.0084 |  |  | 6% | 16.5% | 28% | 23% | 12% | 12%
Loft Building |  | New (after 1999) | 1.5195 | 0.85077 | 1.1636 |  |  | 1.2317 | 0.1964 | 1.79 |  |  | 9% | 16.5% | 28% | 23% | 12% | 12% |  |  |  | 1.5499 | 0.86778 | 1.1869 |  |  | 1.2563 | 0.20033 | 1.8258 |  |  | 9% | 16.5% | 28% | 23% | 12% | 12%
Mixed Use (Residential & Commercial) |  | Old (before 1950) | 2.5566 | 0.90854 | 1.0939 |  |  | 2.3432 | 0.59836 | 1.1626 |  |  | 14% | 10% | 25.67% | 23% | 12% | 12% |  |  |  | 2.6078 | 0.92671 | 1.1158 |  |  | 2.39 | 0.61033 | 1.1858 |  |  | 14% | 10% | 25.67% | 23% | 12% | 12%
Mixed Use (Residential & Commercial) |  | Moderately Old (1951-79) | 1.7453 | 0.50788 | 1.2287 |  |  | 1.4753 | 1.7845 | 1.5159 |  |  | 12.67% | 17% | 26% | 23% | 12% | 12% |  |  |  | 1.7802 | 0.51804 | 1.2533 |  |  | 1.9215 | 1.542 | 2.0078 |  |  | 12.67% | 17% | 26% | 23% | 12% | 12%
Mixed Use (Residential & Commercial) |  | Moderately New (1980-99) | 1.6787 | 0.81217 | 1.5514 |  |  | 1.7126 | 1.3743 | 1.7895 |  |  | 11% | 19% | 33% | 23% | 12% | 12% |  |  |  | 1.7123 | 0.82842 | 1.5825 |  |  | 1.7468 | 1.4018 | 1.8253 |  |  | 11% | 19% | 33% | 23% | 12% | 12%
Mixed Use (Residential & Commercial) |  | New (after 1999) | 2.0142 | 0.84088 | 0.5015 |  |  | 1.0377 | 1.0576 | 0.18234 |  |  | 13% | 17% | 18% | 23% | 12% | 12% |  |  |  | 3.8055 | 1.4387 | 2.5308 |  |  | 1.0584 | 1.0788 | 0.18599 |  |  | 13% | 17% | 18% | 23% | 12% | 12%
Mixed Use (Retail/Restaurant & Commercial/Residential) |  | Old (before 1950) | 17.7081 | 1.4099 | 2.1429 |  |  | 2.6004 | 0.63668 | 2.6198 |  |  | 6% | 8% | 28% | 23% | 12% | 12% |  |  |  | 3.4595 | 1.3079 | 2.3007 |  |  | 2.6524 | 0.64942 | 2.6722 |  |  | 6% | 8% | 28% | 23% | 12% | 12%
Mixed Use (Retail/Restaurant & Commercial/Residential) |  | Moderately Old (1951-79) | 2.0286 | 0.78441 | 2.1429 |  |  | 1.8325 | 1.3813 | 2.6198 |  |  | 2% | 16% | 24% | 23% | 12% | 12% |  |  |  | 3.145 | 1.189 | 2.0916 |  |  | 2.3277 | 1.2625 | 3.2093 |  |  | 2% | 16% | 24% | 23% | 12% | 12%
Mixed Use (Retail/Restaurant & Commercial/Residential) |  | Moderately New (1980-99) | 3.6302 | 0.97159 | 1.6947 |  |  | 2.0746 | 1.1252 | 2.8604 |  |  | 6% | 11% | 32% | 23% | 12% | 12% |  |  |  | 2.8591 | 1.0809 | 1.9014 |  |  | 2.1161 | 1.1477 | 2.9176 |  |  | 6% | 11% | 32% | 23% | 12% | 12%
Mixed Use (Retail/Restaurant & Commercial/Residential) |  | New (after 1999) | 2.5482 | 0.96336 | 1.6947 |  |  | 1.8851 | 1.6986 | 2.8604 |  |  | 9% | 21% | 28% | 23% | 12% | 12% |  |  |  | 2.5992 | 0.98262 | 1.7286 |  |  | 1.9228 | 1.7326 | 2.9176 |  |  | 9% | 21% | 28% | 23% | 12% | 12%
Museum / Gallery |  | Old (before 1950) | 4.1196 | 1.6328 | 2.7416 |  |  | 3.1563 | 7.1071 | 4.0935 |  |  | 9% | 27% | 45% | 23% | 12% | 12% |  |  |  | 4.2277 | 1.962 | 2.7964 |  |  | 3.2194 | 7.2493 | 4.1753 |  |  | 9% | 27% | 45% | 23% | 12% | 12%
Museum / Gallery |  | Moderately Old (1951-79) | 2.6287 | 2.0832 | 2.7416 |  |  | 2.4856 | 9.8238 | 4.0935 |  |  | 6.5% | 37% | 45% | 23% | 12% | 12% |  |  |  | 4.2277 | 1.962 | 2.7964 |  |  | 2.5353 | 10.0203 | 4.1753 |  |  | 6.5% | 37% | 45% | 23% | 12% | 12%
Museum / Gallery |  | Moderately New (1980-99) | 5.6862 | 2.0546 | 2.7416 |  |  | 2.3419 | 10.1988 | 4.0935 |  |  | 4% | 35% | 45% | 23% | 12% | 12% |  |  |  | 4.2277 | 1.962 | 2.7964 |  |  | 2.3887 | 10.4028 | 4.1753 |  |  | 4% | 35% | 45% | 23% | 12% | 12%
Museum / Gallery |  | New (after 1999) | 4.1448 | 1.9235 | 2.7416 |  |  | 1.5533 | 6.3956 | 4.0935 |  |  | 6.5% | 33% | 45% | 23% | 12% | 12% |  |  |  | 4.2277 | 1.962 | 2.7964 |  |  | 1.5843 | 6.5235 | 4.1753 |  |  | 6.5% | 33% | 45% | 23% | 12% | 12%
Office Building | Office | Old (before 1950) | 3.3298 | 1.2695 | 1.827 |  |  | 2.0383 | 0.69905 | 1.0229 |  |  | 7% | 10% | 15% | 14.67% | 12% | 12% |  |  |  | 3.3964 | 1.2949 | 1.8636 |  |  | 2.0791 | 0.71304 | 1.0433 |  |  | 7% | 10% | 15% | 14.67% | 12% | 12%
Office Building | Office | Moderately Old (1951-79) | 2.7703 | 0.96397 | 2.3848 |  |  | 1.4292 | 1.3675 | 1.4738 |  |  | 5% | 10% | 16% | 8% | 12% | 12% |  |  |  | 2.8258 | 0.98325 | 2.4324 |  |  | 1.4578 | 1.3948 | 1.5033 |  |  | 5% | 10% | 16% | 8% | 12% | 12%
Office Building | Office | Moderately New (1980-99) | 2.3842 | 1.0357 | 2.4635 |  |  | 1.4682 | 1.0442 | 1.5118 |  |  | 9% | 11% | 17% | 22% | 12% | 15% |  |  |  | 2.4318 | 1.0564 | 2.5128 |  |  | 1.4976 | 1.0651 | 1.5421 |  |  | 9% | 11% | 17% | 22% | 12% | 15%
Office Building | Office | New (after 1999) | 2.1033 | 0.95609 | 1.9227 |  |  | 1.1767 | 1.1078 | 1.312 |  |  | 7% | 12% | 15% | 14% | 12% | 12% |  |  |  | 2.1454 | 0.97521 | 1.9612 |  |  | 1.2003 | 1.1299 | 1.3383 |  |  | 7% | 12% | 15% | 14% | 12% | 12%
One / Two Family Dwelling |  | New (after 1999) | 5.9828 | 1.5165 | 1.1636 |  |  | 2.0785 | 1.1015 | 1.79 |  |  | 4% | 4% | 28% | 23% | 12% | 12% |  |  |  | 6.1025 | 1.5468 | 1.1869 |  |  | 2.1201 | 1.1235 | 1.8258 |  |  | 4% | 4% | 28% | 23% | 12% | 12%
One / Two Family Dwelling |  | Moderately Old (1951-79) | 7.3513 | 1.5165 | 1.1636 |  |  | 5.1391 | 1.1015 | 1.79 |  |  | 8% | 9% | 28% | 23% | 12% | 12% |  |  |  | 7.4983 | 1.5468 | 1.1869 |  |  | 1.6462 | 9.8166 | 2.0084 |  |  | 8% | 9% | 28% | 23% | 12% | 12%
One / Two Family Dwelling |  | Moderately New (1980-99) | 6.1357 | 1.6344 | 1.1636 |  |  | 1.4672 | 8.7492 | 1.79 |  |  | 6% | 14% | 28% | 23% | 12% | 12% |  |  |  | 6.2584 | 1.6671 | 1.1869 |  |  | 1.4966 | 8.9242 | 1.8258 |  |  | 6% | 14% | 28% | 23% | 12% | 12%
One / Two Family Dwelling |  | Old (before 1950) | 11.5652 | 3.084 | 1.1636 |  |  | 3.2246 | 9.7019 | 1.79 |  |  | 6% | 9% | 28% | 23% | 12% | 12% |  |  |  | 11.7965 | 3.1457 | 1.1869 |  |  | 1.3469 | 8.0318 | 1.6432 |  |  | 6% | 9% | 28% | 23% | 12% | 12%
Religious Facility |  | Old (before 1950) | 5.4231 | 1.6328 | 2.8689 |  |  | 4.7596 | 1.5053 | 1.9952 |  |  | 9% | 11% | 15% | 23% | 12% | 12% |  |  |  | 2.1814 | 1.5006 | 3.5116 |  |  | 1.2357 | 0.011672 | 2.2386 |  |  | 9% | 11% | 15% | 23% | 12% | 12%
Religious Facility |  | Moderately Old (1951-79) | 1.7822 | 1.226 | 2.8689 |  |  | 1.1013 | 0.010403 | 1.9952 |  |  | 6% | 15% | 16% | 23% | 12% | 12% |  |  |  | 1.8178 | 1.2505 | 2.9263 |  |  | 1.1233 | 0.010611 | 2.0351 |  |  | 6% | 15% | 16% | 23% | 12% | 12%
Religious Facility |  | Moderately New (1980-99) | 7.5376 | 0.81923 | 2.8689 |  |  | 4.3728 | 0.69494 | 1.9952 |  |  | 8% | 10% | 17% | 23% | 12% | 12% |  |  |  | 1.4543 | 1.0004 | 2.341 |  |  | 0.68254 | 0.13093 | 2.2386 |  |  | 8% | 10% | 17% | 23% | 12% | 12%
Religious Facility |  | New (after 1999) | 0.79397 | 0.074216 | 2.8689 |  |  | 0.60832 | 0.1167 | 1.9952 |  |  | 8% | 11% | 15% | 23% | 12% | 12% |  |  |  | 0.80985 | 0.0757 | 2.9263 |  |  | 0.62049 | 0.11903 | 2.0351 |  |  | 8% | 11% | 15% | 23% | 12% | 12%
Restaurant | Restaurant | Old (before 1950) | 8.7919 | 6.1228 | 1.1636 |  |  | 3.6278 | 12.7977 | 1.79 |  |  | 7% | 16% | 23% | 23% | 12% | 2% |  |  |  | 8.9677 | 6.2453 | 1.1869 |  |  | 1.0226 | 5.4569 | 2.0084 |  |  | 7% | 16% | 23% | 23% | 12% | 2%
Restaurant | Restaurant | Moderately Old (1951-79) | 8.4726 | 2.2594 | 1.1636 |  |  | 0.91141 | 4.8636 | 1.79 |  |  | 7% | 6% | 23% | 23% | 12% | 3.5% |  |  |  | 8.6421 | 2.3046 | 1.1869 |  |  | 0.92964 | 4.9608 | 1.8258 |  |  | 7% | 6% | 23% | 23% | 12% | 3.5%
Restaurant | Restaurant | Moderately New (1980-99) | 5.6875 | 1.5167 | 1.1636 |  |  | 0.14335 | 6.3021 | 1.79 |  |  | 7% | 17% | 23% | 23% | 12% | 5% |  |  |  | 5.8012 | 1.547 | 1.1869 |  |  | 0.14622 | 6.4282 | 1.8258 |  |  | 7% | 17% | 23% | 23% | 12% | 5%
Restaurant | Restaurant | New (after 1999) | 3.683 | 0.98214 | 1.1636 |  |  | 0.66208 | 11.6144 | 1.79 |  |  | 7% | 35% | 23% | 23% | 12% | 3.5% |  |  |  | 3.7567 | 1.0018 | 1.1869 |  |  | 0.67532 | 11.8466 | 1.8258 |  |  | 7% | 35% | 23% | 23% | 12% | 3.5%
Retail | Retail | Old (before 1950) | 5.217 | 0.81914 | 0.90054 |  |  | 2.4431 | 1.2637 | 0.88852 |  |  | 8% | 11% | 14% | 23% | 12% | 35% |  |  |  | 5.3214 | 0.83553 | 0.91855 |  |  | 4.3218 | 3.9242 | 1.0966 |  |  | 8% | 11% | 14% | 23% | 12% | 35%
Retail | Retail | Moderately Old (1951-79) | 2.4059 | 0.89444 | 0.90054 |  |  | 1.4395 | 0.42102 | 0.88852 |  |  | 7% | 7% | 14% | 23% | 12% | 12% |  |  |  | 4.287 | 3.8569 | 1.0104 |  |  | 3.9289 | 3.5675 | 0.99692 |  |  | 7% | 7% | 14% | 23% | 12% | 12%
Retail | Retail | Moderately New (1980-99) | 3.8209 | 3.4375 | 0.90054 |  |  | 3.5017 | 3.1796 | 0.88852 |  |  | 16% | 13% | 14% | 23% | 12% | 11% |  |  |  | 3.8973 | 3.5063 | 0.91855 |  |  | 3.5717 | 3.2432 | 0.90629 |  |  | 16% | 13% | 14% | 23% | 12% | 11%
Retail | Retail | New (after 1999) | 7.4104 | 0.44692 | 0.90054 |  |  | 2.8898 | 1.0431 | 0.88852 |  |  | 4% | 8% | 14% | 23% | 12% | 12% |  |  |  | 3.1178 | 2.805 | 0.73484 |  |  | 2.9476 | 1.064 | 0.90629 |  |  | 4% | 8% | 14% | 23% | 12% | 12%
Spa | Assembly | Old (before 1950) | 1.3 | 1.425 | 1.1636 |  |  | 0.46976 | 4.8878 | 1.79 |  |  | 8% | 35% | 48% | 23% | 12% | 12% |  |  |  | 1.326 | 1.4535 | 1.1869 |  |  | 0.47916 | 4.9855 | 1.8258 |  |  | 8% | 35% | 48% | 23% | 12% | 12%
Spa | Assembly | Moderately Old (1951-79) | 1.3 | 1.425 | 1.1636 |  |  | 0.46976 | 4.8878 | 1.79 |  |  | 6.667% | 35% | 31% | 23% | 12% | 12% |  |  |  | 1.326 | 1.4535 | 1.1869 |  |  | 0.47916 | 4.9855 | 1.8258 |  |  | 6.667% | 35% | 31% | 23% | 12% | 12%
Spa | Assembly | Moderately New (1980-99) | 1.3 | 1.425 | 1.1636 |  |  | 0.46976 | 4.8878 | 1.79 |  |  | 10% | 35% | 13% | 23% | 12% | 12% |  |  |  | 1.326 | 1.4535 | 1.1869 |  |  | 0.47916 | 4.9855 | 1.8258 |  |  | 10% | 35% | 13% | 23% | 12% | 12%
Spa | Assembly | New (after 1999) | 1.3 | 1.425 | 1.1636 |  |  | 0.46976 | 4.8878 | 1.79 |  |  | 2% | 35% | 35% | 23% | 12% | 12% |  |  |  | 1.326 | 1.4535 | 1.1869 |  |  | 0.47916 | 4.9855 | 1.8258 |  |  | 2% | 35% | 35% | 23% | 12% | 12%
Theater |  | Old (before 1950) | 4.0613 | 2.3377 | 1.1636 |  |  | 1.829 | 0.33128 | 1.79 |  |  | 6% | 7% | 38% | 23% | 12% | 12% |  |  |  | 5.6556 | 1.2803 | 1.3056 |  |  | 1.8656 | 0.33791 | 1.8258 |  |  | 6% | 7% | 38% | 23% | 12% | 12%
Theater |  | Moderately Old (1951-79) | 5.0407 | 1.1411 | 1.1636 |  |  | 1.9252 | 0.39149 | 1.79 |  |  | 6.333% | 9.333% | 17% | 23% | 12% | 12% |  |  |  | 5.1415 | 1.1639 | 1.1869 |  |  | 1.9637 | 0.39932 | 1.8258 |  |  | 6.333% | 9.333% | 17% | 23% | 12% | 12%
Theater |  | Moderately New (1980-99) | 4.3599 | 0.19113 | 1.1636 |  |  | 1.4176 | 0.63281 | 1.79 |  |  | 7% | 15% | 27.5% | 23% | 12% | 12% |  |  |  | 4.4471 | 0.19496 | 1.1869 |  |  | 1.4459 | 0.64547 | 1.8258 |  |  | 7% | 15% | 27.5% | 23% | 12% | 12%
Theater |  | New (after 1999) | 6.7008 | 0.89451 | 1.1636 |  |  | 2.529 | 0.21037 | 1.79 |  |  | 6% | 6% | 27.5% | 23% | 12% | 12% |  |  |  | 4.0024 | 0.17546 | 1.0682 |  |  | 1.3013 | 0.58092 | 1.6432 |  |  | 6% | 6% | 27.5% | 23% | 12% | 12%
Utility Bureau Property |  | Old (before 1950) | 1.421 | 1.0561 | 1.1636 |  |  | 2.862 | 0.5018 | 1.79 |  |  | 7% | 20% | 15% | 23% | 12% | 12% |  |  |  | 1.4494 | 1.0772 | 1.1869 |  |  | 2.9192 | 0.51183 | 1.8258 |  |  | 7% | 20% | 15% | 23% | 12% | 12%
Utility Bureau Property |  | Moderately Old (1951-79) | 1.421 | 1.0561 | 1.1636 |  |  | 2.862 | 0.5018 | 1.79 |  |  | 5% | 20% | 16% | 23% | 12% | 12% |  |  |  | 1.4494 | 1.0772 | 1.1869 |  |  | 2.9192 | 0.51183 | 1.8258 |  |  | 5% | 20% | 16% | 23% | 12% | 12%
Utility Bureau Property |  | Moderately New (1980-99) | 1.421 | 1.0561 | 1.1636 |  |  | 2.862 | 0.5018 | 1.79 |  |  | 9% | 20% | 17% | 23% | 12% | 12% |  |  |  | 1.4494 | 1.0772 | 1.1869 |  |  | 2.9192 | 0.51183 | 1.8258 |  |  | 9% | 20% | 17% | 23% | 12% | 12%
Utility Bureau Property |  | New (after 1999) | 1.421 | 1.0561 | 1.1636 |  |  | 2.862 | 0.5018 | 1.79 |  |  | 7% | 20% | 15% | 23% | 12% | 12% |  |  |  | 1.4494 | 1.0772 | 1.1869 |  |  | 2.9192 | 0.51183 | 1.8258 |  |  | 7% | 20% | 15% | 23% | 12% | 12%
Walk Up Apartment | Residential | Old (before 1950) | 4.4043 | 1.1429 | 1.1636 |  |  | 2.9909 | 1.2189 | 1.79 |  |  | 4% | 11% | 28% | 23% | 12% | 12% |  |  |  | 4.4924 | 1.1658 | 1.1869 |  |  | 3.9429 | 1.6206 | 2.2092 |  |  | 4% | 11% | 28% | 23% | 12% | 12%
Walk Up Apartment | Residential | Moderately Old (1951-79) | 3.853 | 1.439 | 1.1636 |  |  | 2.4836 | 3.0984 | 1.79 |  |  | 4% | 29% | 28% | 23% | 12% | 12% |  |  |  | 4.3588 | 1.1577 | 1.2106 |  |  | 3.5844 | 1.4732 | 2.0084 |  |  | 4% | 29% | 28% | 23% | 12% | 12%
Walk Up Apartment | Residential | Moderately New (1980-99) | 4.1895 | 1.1128 | 1.1636 |  |  | 3.1947 | 1.313 | 1.79 |  |  | 4% | 11% | 28% | 23% | 12% | 12% |  |  |  | 4.2733 | 1.135 | 1.1869 |  |  | 3.2586 | 1.3393 | 1.8258 |  |  | 4% | 11% | 28% | 23% | 12% | 12%
Walk Up Apartment | Residential | New (after 1999) | 4.1489 | 1.2316 | 1.1636 |  |  | 2.8897 | 1.8768 | 1.79 |  |  | 4% | 17% | 28% | 23% | 12% | 12% |  |  |  | 4.2319 | 1.2562 | 1.1869 |  |  | 2.9475 | 1.9143 | 1.8258 |  |  | 4% | 17% | 28% | 23% | 12% | 12%
[6 empty] | Buliding Type #1 |  | 0 | 0 | 0 | 0 | 0 | 20% | 18% | 31% | 23% | 12% | 12% | 0% | 0% | Buliding Type #1 | 0 | 0 | 0 |  |  | 0 | 0 | 0 | 0 | 0 | 0% | 0% | 0% | 0% | 0% | 0% | 0% | 0%
18%
Type of Construction |  | Building Loads Source |  |  |  | Buliding Type #2 |  | 0 | 0 | 0 | 0 | 0 | [8 empty] | Buliding Type #2 | 0 | 0 | 0 |  |  | 0 | 0 | 0 | 0 | 0
Old (before 1950) |  | Manual J or ACCA 183 calculations
Moderately Old (1951-79) |  | Rough estimate |  |  |  | Buliding Type #3 |  | 0 | 0 | 0 | 0 | 0 | [8 empty] | Buliding Type #3 | 0 | 0 | 0 |  |  | 0 | 0 | 0 | 0 | 0
Moderately New (1980-99)
New (after 1999)
[6 empty] | 2.8898 | [15 empty] | Data was revised to correct anomalies
Types of Building
Asylum and Home
Condominium
Dry Cleaners
Educational Facility
Elevator Apartment
Firehouse
Foreign Government Building / United Nations
Government Facility
Hospital / Health Facility
Hotel / Club
Indoor Public Facility / Concert Hall
Industrial and Manufacturing
Loft Building
Mixed Use (Residential & Commercial)
Mixed Use (Retail/Restaurant & Commercial/Residential)
Museum / Gallery
Office Building
One / Two Family Dwelling
Religious Facility
Restaurant
Retail
Spa
Theater
Utility Bureau Property
Walk Up Apartment
Building Type
Office Building | Office | 1
Spa | Assembly | 2
Hospital / Health Facility | Health | 3
Industrial and Manufacturing | Light Manufacturing | 4
Restaurant | Restaurant | 5
Retail | Retail | 6
Educational Facility | School | 7
| Warehouse | 8
| Laboratory | 9
Hotel / Club | Hotel | 10
Walk Up Apartment | Residential | 11
Elevator Apartment | Multifamily | 12
| Custom | 13
Note on C73: [Threaded comment] Your version of Excel allows you to read this threaded comment; however, any edits to it will get removed if the file is opened in a newer version of Excel. Learn more: https://go.microsoft.com/fwlink/?linkid=870924 Comment: it was labeled as "Old (before 1950)"

## AHRI ASHP Demo (hidden)
DIAGNOSTIC BLOCK
COOLING
[20 empty] | BCL | #N/A | Btu/h Tdes= | 0 | F Baseline AC Cap @ 110% sizing = |  | #N/A | Btu/h
Cooling Sizing Ratio:
[20 empty] | Unmet Cooling Load | #N/A | MMBtu | Cooling Sizing Ratio: | #VALUE! | Ratio based on AHRI, if different from cell above, Applicant entered HP capacity at design temp
[21 empty] | Delivered Cooling Load (MMBtu) | Energy Use (kWh) | Rated EER @ 95F (Btu/Wh) | Actual Seasonal Efficiency (Btu/Wh) | Actual Peak Efficiency @ 95F (Btu/Wh) | Cooling Peak Demand from 95F Bin (kW) | Cooling Peak Demand from Rated EER (kW)
[20 empty] | Basecase | #N/A | 0 | #N/A | 0 | 0 | 0 | #N/A
[20 empty] | Proposed | #N/A | 0 |  | 0 | 0 | 0 | #N/A
[20 empty] | Savings |  | 0 | 0 | 0 | 0 | 0 | #N/A
from Results (H17)
[22 empty] | #VALUE! | safety factor
HEATING
[20 empty] | BHL | #N/A | Btu/h Tdes= | 0 | F
[23 empty] | Heating Sizing Ratio |  | Bldg Sizing Tab
[20 empty] | Unmet Heating | #N/A | MMBtu | Heating Sizing Ratio | #VALUE! | Ratio based on AHRI, if different from cell above, Applicant entered HP capacity at design temp
[21 empty] | Delivered Heating Load (MMBtu) | Heating Energy Use (kWh) | Heating Fuel Use (MMBtu) | Actual Seasonal Heating Efficiency (-) | Actual Peak Heating Efficiency @ 5F (-) | Heating Peak Demand @ 5F (kW)
[20 empty] | Basecase | #N/A |  | #N/A | 0% | 0%
[20 empty] | Proposed | #N/A | 0 |  | 0 | 0 | #N/A
[20 empty] | Savings |  | 0 | #N/A |  |  | #N/A
from Results (G17)
[22 empty] | #VALUE! | safety factor
[22 empty] | Electric (kWh) | Fuel (MMBtu) | Total Site Energy (MMBtu)
[20 empty] | All Savings |  | 0 | #N/A | #N/A
[23 empty] | #VALUE! | #VALUE! | from Results
[22 empty] | 0 | 0 | 0 | from this sheet (AV49:AV50)
[6 empty] | Baseline | [17 empty] | #VALUE! | safety factor | [18 empty] | Load BTU | % of the total Load
[5 empty] | BCL Building Cooling Load (Btu/hr) [Eligible Loads Only] | #N/A | [16 empty] | #N/A |  | sum column Y | [17 empty] | BCL | #N/A | #N/A
[5 empty] | BHL Building Heating Load (Btu/hr) [Eligible Loads Only] | #N/A | [17 empty] | #N/A | sum of AS | [17 empty] | BHL | #N/A | #N/A
|  |  | BEFLHC | #N/A
|  |  | BEFLHH | #N/A | [7 empty] | Efficiencies | [30 empty] | Net MMBtu Savings | Heating Electrification Savings (kWh) | Cooling Savings (kWh) | Net kWh savings | kW Savings | Therms savings ()
[13 empty] | Baseline Efficiency |  | Proposed Efficiency | [26 empty] | Estimated | 0 | 0 | #N/A |  | #N/A | 0
[12 empty] | Cooling Equipment | #N/A | EER |  | EER | [25 empty] | Estimated MMBTU | 0 | 0 | #N/A |  | #N/A | 0
[42 empty] | Billing adjusted MMBTU | #N/A | #DIV/0! | #N/A |  | #N/A | #DIV/0!
[12 empty] | Heating Equipment | #N/A | COP |  | COP(47) | 47 | [24 empty] | Billing adjusted | #N/A | #DIV/0! | #N/A |  | #N/A | #DIV/0!
[16 empty] | COP(17) | 17
[42 empty] | To be reported | #N/A | #DIV/0! | #N/A | #DIV/0! | #N/A | #DIV/0!
OCCUPIED MODE
Location Selected: | [6 empty] | Heating Calculation | [32 empty] | Net Savings
|  | Row Reference for Bin data lookup | Outdoor Air Temperature Mid-pts | Occupied Hours @ Temp Bin | Mode | Building Load (Btuh) |  | Heat Pump Heating Capacity Adjustment Factor | Proposed Heat Pump Heating Capacity (Btuh) | Delivered Heating Capacity (btuh) | Delivered Heating Capacity > BHL | Defrost Adjustment Factor | Fraction of Heating Load Met By Heat Pump | Auxiliary Heating (Btuh) | Proposed Part Load Factor (1/PLF, Proposed Cd ) | Proposed COP Temperature Adjustment Factor | Actual Proposed Heat Pump COP | Heat Pump Power (kW) | Auxiliary Power (kW) | Baseline Heating Consumption (btu) | Proposed Heating Consumption (btu) | Heating Fossil Fuel Avoidance Savings (btu) | Heating Electrification Savings kWh | Net Heat Savings (kWh) | Baseline Cooling Equipment Capacity | Cooling Capacity Adjustment Factor | Proposed Heat Pump Cooling Capacity (Btuh) | Delivered Cooling Capacity (Btuh) | Delivered Cooling Capacity > BCL | Baseline Cooling EIR Temperature Adjustment Factor (EIR = 1/Efficiency) | Proposed Cooling EIR Temperature Adjustment Factor (EIR = 1/Efficiency) | Baseline Part Load Factor (1/PLF, Proposed Cd ) | Proposed Part Load Factor (1/PLF, Proposed Cd ) | Baseline Actual Cooling EER | Proposed Actual Heat Pump Cooling EER | Baseline Cooling Consumption (btu) | Proposed Cooling Consumption (btu) | Cool Savings (btu) | Cool Savings (kWh) | ▲kWh Total | ▲MMbtu Total
Lookup Reference |  | 2 | 101 | #N/A | #N/A | #N/A |  | #N/A | #N/A | #N/A | #N/A | #N/A | #N/A | #N/A | #N/A | #N/A | 0 | #N/A | #N/A | #N/A | 0 | #N/A | 0 | #N/A | 0 | #N/A | #N/A | #N/A | #N/A | #N/A | #N/A | #N/A | #N/A | 0 | 0 | #N/A | #N/A | #N/A | #N/A | #N/A | #N/A
Occupied |  | 3 | 99 | #N/A | #N/A | #N/A |  | #N/A | #N/A | #N/A | #N/A | #N/A | #N/A | #N/A | #N/A | #N/A | 0 | #N/A | #N/A | #N/A | 0 | #N/A | 0 | #N/A | 0 | #N/A | #N/A | #N/A | #N/A | #N/A | #N/A | #N/A | #N/A | 0 | 0 | #N/A | #N/A | #N/A | #N/A | #N/A | #N/A |  |  | Savings in MMBtu | Savings in native units |  |  |  | % change
Unoccupied |  | 4 | 97 | #N/A | #N/A | #N/A |  | #N/A | #N/A | #N/A | #N/A | #N/A | #N/A | #N/A | #N/A | #N/A | 0 | #N/A | #N/A | #N/A | 0 | #N/A | 0 | #N/A | 0 | #N/A | #N/A | #N/A | #N/A | #N/A | #N/A | #N/A | #N/A | 0 | 0 | #N/A | #N/A | #N/A | #N/A | #N/A | #N/A |  | kWh savings | 0 | 0 | kWh savings |  | Electric | #DIV/0!
Building type: |  | 5 | 95 | #N/A | #N/A | #N/A |  | #N/A | #N/A | #N/A | #N/A | #N/A | #N/A | #N/A | #N/A | #N/A | 0 | #N/A | #N/A | #N/A | 0 | #N/A | 0 | #N/A | 0 | #N/A | #N/A | #N/A | #N/A | #N/A | #N/A | #N/A | #N/A | 0 | 0 | #N/A | #N/A | #N/A | #N/A | #N/A | #N/A |  | therm savings | 0 | 0 | therm savings |  | Fossil Fuel | #DIV/0!
Baseline Degradation Constant | 0.2 | 6 | 93 | #N/A | #N/A | #N/A |  | #N/A | #N/A | #N/A | #N/A | #N/A | #N/A | #N/A | #N/A | #N/A | 0 | #N/A | #N/A | #N/A | 0 | #N/A | 0 | #N/A | 0 | #N/A | #N/A | #N/A | #N/A | #N/A | #N/A | #N/A | #N/A | 0 | 0 | #N/A | #N/A | #N/A | #N/A | #N/A | #N/A
Proposed Degradation Constant | 0.25 | 7 | 91 | #N/A | #N/A | #N/A |  | #N/A | #N/A | #N/A | #N/A | #N/A | #N/A | #N/A | #N/A | #N/A | 0 | #N/A | #N/A | #N/A | 0 | #N/A | 0 | #N/A | 0 | #N/A | #N/A | #N/A | #N/A | #N/A | #N/A | #N/A | #N/A | 0 | 0 | #N/A | #N/A | #N/A | #N/A | #N/A | #N/A |  | Energy Consumption | Baseline | Proposed | Delta MMBTU | Heating Fossil Fuel Avoidance Savings (btu) | % change
BHL Factor | 1 | 8 | 89 | #N/A | #N/A | #N/A |  | #N/A | #N/A | #N/A | #N/A | #N/A | #N/A | #N/A | #N/A | #N/A | 0 | #N/A | #N/A | #N/A | 0 | #N/A | 0 | #N/A | 0 | #N/A | #N/A | #N/A | #N/A | #N/A | #N/A | #N/A | #N/A | 0 | 0 | #N/A | #N/A | #N/A | #N/A | #N/A | #N/A |  | Cooling | 0 | 0 | 0 | 0 | #DIV/0!
Utilization Ratio | 1 | 9 | 87 | #N/A | #N/A | #N/A |  | #N/A | #N/A | #N/A | #N/A | #N/A | #N/A | #N/A | #N/A | #N/A | 0 | #N/A | #N/A | #N/A | 0 | #N/A | 0 | #N/A | 0 | #N/A | #N/A | #N/A | #N/A | #N/A | #N/A | #N/A | #N/A | 0 | 0 | #N/A | #N/A | #N/A | #N/A | #N/A | #N/A |  | Heating | 0 | 0 | 0 | #N/A | #DIV/0!
Back-up Sizing of Design Load | 0.5 | 10 | 85 | #N/A | #N/A | #N/A |  | #N/A | #N/A | #N/A | #N/A | #N/A | #N/A | #N/A | #N/A | #N/A | 0 | #N/A | #N/A | #N/A | 0 | #N/A | 0 | #N/A | 0 | #N/A | #N/A | #N/A | #N/A | #N/A | #N/A | #N/A | #N/A | 0 | 0 | #N/A | #N/A | #N/A | #N/A | #N/A | #N/A |  | Total | 0 | 0 | 0 | #N/A | #DIV/0!
Controls Factor | 0 | 11 | 83 | #N/A | #N/A | #N/A |  | #N/A | #N/A | #N/A | #N/A | #N/A | #N/A | #N/A | #N/A | #N/A | 0 | #N/A | #N/A | #N/A | 0 | #N/A | 0 | #N/A | 0 | #N/A | #N/A | #N/A | #N/A | #N/A | #N/A | #N/A | #N/A | 0 | 0 | #N/A | #N/A | #N/A | #N/A | #N/A | #N/A |  | Total kBTU/sf | #DIV/0! | #DIV/0! |  | #N/A
Coincidence Factor (Peak Demand) | 0.8 | 12 | 81 | #N/A | #N/A | #N/A |  | #N/A | #N/A | #N/A | #N/A | #N/A | #N/A | #N/A | #N/A | #N/A | 0 | #N/A | #N/A | #N/A | 0 | #N/A | 0 | #N/A | 0 | #N/A | #N/A | #N/A | #N/A | #N/A | #N/A | #N/A | #N/A | 0 | 0 | #N/A | #N/A | #N/A | #N/A | #N/A | #N/A
|  | 13 | 79 | #N/A | #N/A | #N/A |  | #N/A | #N/A | #N/A | #N/A | #N/A | #N/A | #N/A | #N/A | #N/A | 0 | #N/A | #N/A | #N/A | 0 | #N/A | 0 | #N/A | 0 | #N/A | #N/A | #N/A | #N/A | #N/A | #N/A | #N/A | #N/A | 0 | 0 | #N/A | #N/A | #N/A | #N/A | #N/A | #N/A |  | Energy Consumption | Billing Data MMBTU | Ratio (sanity Check) | Adjusted Billing Data MMBTU | Proposed MMBTU | Delta MMBTU | % change
|  | 14 | 77 | #N/A | #N/A | #N/A |  | #N/A | #N/A | #N/A | #N/A | #N/A | #N/A | #N/A | #N/A | #N/A | 0 | #N/A | #N/A | #N/A | 0 | #N/A | 0 | #N/A | 0 | #N/A | #N/A | #N/A | #N/A | #N/A | #N/A | #N/A | #N/A | 0 | 0 | #N/A | #N/A | #N/A | #N/A | #N/A | #N/A |  | Cooling | #N/A | #N/A | #N/A | #DIV/0! | #N/A | #N/A
|  | 15 | 75 | #N/A | #N/A | #N/A |  | #N/A | #N/A | #N/A | #N/A | #N/A | #N/A | #N/A | #N/A | #N/A | 0 | #N/A | #N/A | #N/A | 0 | #N/A | 0 | #N/A | 0 | #N/A | #N/A | #N/A | #N/A | #N/A | #N/A | #N/A | #N/A | 0 | 0 | #N/A | #N/A | #N/A | #N/A | #N/A | #N/A |  | Heating | #N/A | #N/A | #N/A | #DIV/0! | #N/A | #N/A
|  | 16 | 73 | #N/A | #N/A | #N/A |  | #N/A | #N/A | #N/A | #N/A | #N/A | #N/A | #N/A | #N/A | #N/A | 0 | #N/A | #N/A | #N/A | 0 | #N/A | 0 | #N/A | 0 | #N/A | #N/A | #N/A | #N/A | #N/A | #N/A | #N/A | #N/A | 0 | 0 | #N/A | #N/A | #N/A | #N/A | #N/A | #N/A |  | Total | #N/A |  | #N/A | #DIV/0! | #N/A | #N/A
|  | 17 | 71 | #N/A | #N/A | #N/A |  | #N/A | #N/A | #N/A | #N/A | #N/A | #N/A | #N/A | #N/A | #N/A | 0 | #N/A | #N/A | #N/A | 0 | #N/A | 0 | #N/A | 0 | #N/A | #N/A | #N/A | #N/A | #N/A | #N/A | #N/A | #N/A | 0 | 0 | #N/A | #N/A | #N/A | #N/A | #N/A | #N/A |  | Total kBTU/sf
|  | 18 | 69 | #N/A | #N/A | #N/A |  | #N/A | #N/A | #N/A | #N/A | #N/A | #N/A | #N/A | #N/A | #N/A | 0 | #N/A | #N/A | #N/A | 0 | #N/A | 0 | #N/A | 0 | #N/A | #N/A | #N/A | #N/A | #N/A | #N/A | #N/A | #N/A | 0 | 0 | #N/A | #N/A | #N/A | #N/A | #N/A | #N/A
|  | 19 | 67 | #N/A | #N/A | #N/A |  | #N/A | #N/A | #N/A | #N/A | #N/A | #N/A | #N/A | #N/A | #N/A | 0 | #N/A | #N/A | #N/A | 0 | #N/A | 0 | #N/A | 0 | #N/A | #N/A | #N/A | #N/A | #N/A | #N/A | #N/A | #N/A | 0 | 0 | #N/A | #N/A | #N/A | #N/A | #N/A | #N/A
|  | 20 | 65 | #N/A | #N/A | #N/A |  | #N/A | #N/A | #N/A | #N/A | #N/A | #N/A | #N/A | #N/A | #N/A | 0 | #N/A | #N/A | #N/A | 0 | #N/A | 0 | #N/A | 0 | #N/A | #N/A | #N/A | #N/A | #N/A | #N/A | #N/A | #N/A | 0 | 0 | #N/A | #N/A | #N/A | #N/A | #N/A | #N/A
|  | 21 | 63 | #N/A | #N/A | #N/A |  | #N/A | #N/A | #N/A | #N/A | #N/A | #N/A | #N/A | #N/A | #N/A | 0 | #N/A | #N/A | #N/A | 0 | #N/A | 0 | #N/A | 0 | #N/A | #N/A | #N/A | #N/A | #N/A | #N/A | #N/A | #N/A | 0 | 0 | #N/A | #N/A | #N/A | #N/A | #N/A | #N/A
|  | 22 | 61 | #N/A | #N/A | #N/A |  | #N/A | #N/A | #N/A | #N/A | #N/A | #N/A | #N/A | #N/A | #N/A | 0 | #N/A | #N/A | #N/A | 0 | #N/A | 0 | #N/A | 0 | #N/A | #N/A | #N/A | #N/A | #N/A | #N/A | #N/A | #N/A | 0 | 0 | #N/A | #N/A | #N/A | #N/A | #N/A | #N/A
|  | 23 | 59 | #N/A | #N/A | #N/A |  | #N/A | #N/A | #N/A | #N/A | #N/A | #N/A | #N/A | #N/A | #N/A | 0 | #N/A | #N/A | #N/A | 0 | #N/A | 0 | #N/A | 0 | #N/A | #N/A | #N/A | #N/A | #N/A | #N/A | #N/A | #N/A | 0 | 0 | #N/A | #N/A | #N/A | #N/A | #N/A | #N/A
|  | 24 | 57 | #N/A | #N/A | #N/A |  | #N/A | #N/A | #N/A | #N/A | #N/A | #N/A | #N/A | #N/A | #N/A | 0 | #N/A | #N/A | #N/A | 0 | #N/A | 0 | #N/A | 0 | #N/A | #N/A | #N/A | #N/A | #N/A | #N/A | #N/A | #N/A | 0 | 0 | #N/A | #N/A | #N/A | #N/A | #N/A | #N/A
|  | 25 | 55 | #N/A | #N/A | #N/A |  | #N/A | #N/A | #N/A | #N/A | #N/A | #N/A | #N/A | #N/A | #N/A | 0 | #N/A | #N/A | #N/A | 0 | #N/A | 0 | #N/A | 0 | #N/A | #N/A | #N/A | #N/A | #N/A | #N/A | #N/A | #N/A | 0 | 0 | #N/A | #N/A | #N/A | #N/A | #N/A | #N/A
|  | 26 | 53 | #N/A | #N/A | #N/A |  | #N/A | #N/A | #N/A | #N/A | #N/A | #N/A | #N/A | #N/A | #N/A | 0 | #N/A | #N/A | #N/A | 0 | #N/A | 0 | #N/A | 0 | #N/A | #N/A | #N/A | #N/A | #N/A | #N/A | #N/A | #N/A | 0 | 0 | #N/A | #N/A | #N/A | #N/A | #N/A | #N/A
|  | 27 | 51 | #N/A | #N/A | #N/A |  | #N/A | #N/A | #N/A | #N/A | #N/A | #N/A | #N/A | #N/A | #N/A | 0 | #N/A | #N/A | #N/A | 0 | #N/A | 0 | #N/A | 0 | #N/A | #N/A | #N/A | #N/A | #N/A | #N/A | #N/A | #N/A | 0 | 0 | #N/A | #N/A | #N/A | #N/A | #N/A | #N/A
|  | 28 | 49 | #N/A | #N/A | #N/A |  | #N/A | #N/A | #N/A | #N/A | #N/A | #N/A | #N/A | #N/A | #N/A | 0 | #N/A | #N/A | #N/A | 0 | #N/A | 0 | #N/A | 0 | #N/A | #N/A | #N/A | #N/A | #N/A | #N/A | #N/A | #N/A | 0 | 0 | #N/A | #N/A | #N/A | #N/A | #N/A | #N/A
|  | 29 | 47 | #N/A | #N/A | #N/A |  | #N/A | #N/A | #N/A | #N/A | #N/A | #N/A | #N/A | #N/A | #N/A | 0 | #N/A | #N/A | #N/A | 0 | #N/A | 0 | #N/A | 0 | #N/A | #N/A | #N/A | #N/A | #N/A | #N/A | #N/A | #N/A | 0 | 0 | #N/A | #N/A | #N/A | #N/A | #N/A | #N/A
|  | 30 | 45 | #N/A | #N/A | #N/A |  | #N/A | #N/A | #N/A | #N/A | #N/A | #N/A | #N/A | #N/A | #N/A | 0 | #N/A | #N/A | #N/A | 0 | #N/A | 0 | #N/A | 0 | #N/A | #N/A | #N/A | #N/A | #N/A | #N/A | #N/A | #N/A | 0 | 0 | #N/A | #N/A | #N/A | #N/A | #N/A | #N/A
|  | 31 | 43 | #N/A | #N/A | #N/A |  | #N/A | #N/A | #N/A | #N/A | #N/A | #N/A | #N/A | #N/A | #N/A | 0 | #N/A | #N/A | #N/A | 0 | #N/A | 0 | #N/A | 0 | #N/A | #N/A | #N/A | #N/A | #N/A | #N/A | #N/A | #N/A | 0 | 0 | #N/A | #N/A | #N/A | #N/A | #N/A | #N/A
|  | 32 | 41 | #N/A | #N/A | #N/A |  | #N/A | #N/A | #N/A | #N/A | #N/A | #N/A | #N/A | #N/A | #N/A | 0 | #N/A | #N/A | #N/A | 0 | #N/A | 0 | #N/A | 0 | #N/A | #N/A | #N/A | #N/A | #N/A | #N/A | #N/A | #N/A | 0 | 0 | #N/A | #N/A | #N/A | #N/A | #N/A | #N/A
|  | 33 | 39 | #N/A | #N/A | #N/A |  | #N/A | #N/A | #N/A | #N/A | #N/A | #N/A | #N/A | #N/A | #N/A | 0 | #N/A | #N/A | #N/A | 0 | #N/A | 0 | #N/A | 0 | #N/A | #N/A | #N/A | #N/A | #N/A | #N/A | #N/A | #N/A | 0 | 0 | #N/A | #N/A | #N/A | #N/A | #N/A | #N/A
|  | 34 | 37 | #N/A | #N/A | #N/A |  | #N/A | #N/A | #N/A | #N/A | #N/A | #N/A | #N/A | #N/A | #N/A | 0 | #N/A | #N/A | #N/A | 0 | #N/A | 0 | #N/A | 0 | #N/A | #N/A | #N/A | #N/A | #N/A | #N/A | #N/A | #N/A | 0 | 0 | #N/A | #N/A | #N/A | #N/A | #N/A | #N/A
|  | 35 | 35 | #N/A | #N/A | #N/A |  | #N/A | #N/A | #N/A | #N/A | #N/A | #N/A | #N/A | #N/A | #N/A | 0 | #N/A | #N/A | #N/A | 0 | #N/A | 0 | #N/A | 0 | #N/A | #N/A | #N/A | #N/A | #N/A | #N/A | #N/A | #N/A | 0 | 0 | #N/A | #N/A | #N/A | #N/A | #N/A | #N/A
|  | 36 | 33 | #N/A | #N/A | #N/A |  | #N/A | #N/A | #N/A | #N/A | #N/A | #N/A | #N/A | #N/A | #N/A | 0 | #N/A | #N/A | #N/A | 0 | #N/A | 0 | #N/A | 0 | #N/A | #N/A | #N/A | #N/A | #N/A | #N/A | #N/A | #N/A | 0 | 0 | #N/A | #N/A | #N/A | #N/A | #N/A | #N/A
|  | 37 | 31 | #N/A | #N/A | #N/A |  | #N/A | #N/A | #N/A | #N/A | #N/A | #N/A | #N/A | #N/A | #N/A | 0 | #N/A | #N/A | #N/A | 0 | #N/A | 0 | #N/A | 0 | #N/A | #N/A | #N/A | #N/A | #N/A | #N/A | #N/A | #N/A | 0 | 0 | #N/A | #N/A | #N/A | #N/A | #N/A | #N/A
|  | 38 | 29 | #N/A | #N/A | #N/A |  | #N/A | #N/A | #N/A | #N/A | #N/A | #N/A | #N/A | #N/A | #N/A | 0 | #N/A | #N/A | #N/A | 0 | #N/A | 0 | #N/A | 0 | #N/A | #N/A | #N/A | #N/A | #N/A | #N/A | #N/A | #N/A | 0 | 0 | #N/A | #N/A | #N/A | #N/A | #N/A | #N/A
|  | 39 | 27 | #N/A | #N/A | #N/A |  | #N/A | #N/A | #N/A | #N/A | #N/A | #N/A | #N/A | #N/A | #N/A | 0 | #N/A | #N/A | #N/A | 0 | #N/A | 0 | #N/A | 0 | #N/A | #N/A | #N/A | #N/A | #N/A | #N/A | #N/A | #N/A | 0 | 0 | #N/A | #N/A | #N/A | #N/A | #N/A | #N/A
|  | 40 | 25 | #N/A | #N/A | #N/A |  | #N/A | #N/A | #N/A | #N/A | #N/A | #N/A | #N/A | #N/A | #N/A | 0 | #N/A | #N/A | #N/A | 0 | #N/A | 0 | #N/A | 0 | #N/A | #N/A | #N/A | #N/A | #N/A | #N/A | #N/A | #N/A | 0 | 0 | #N/A | #N/A | #N/A | #N/A | #N/A | #N/A
|  | 41 | 23 | #N/A | #N/A | #N/A |  | #N/A | #N/A | #N/A | #N/A | #N/A | #N/A | #N/A | #N/A | #N/A | 0 | #N/A | #N/A | #N/A | 0 | #N/A | 0 | #N/A | 0 | #N/A | #N/A | #N/A | #N/A | #N/A | #N/A | #N/A | #N/A | 0 | 0 | #N/A | #N/A | #N/A | #N/A | #N/A | #N/A
|  | 42 | 21 | #N/A | #N/A | #N/A |  | #N/A | #N/A | #N/A | #N/A | #N/A | #N/A | #N/A | #N/A | #N/A | 0 | #N/A | #N/A | #N/A | 0 | #N/A | 0 | #N/A | 0 | #N/A | #N/A | #N/A | #N/A | #N/A | #N/A | #N/A | #N/A | 0 | 0 | #N/A | #N/A | #N/A | #N/A | #N/A | #N/A
|  | 43 | 19 | #N/A | #N/A | #N/A |  | #N/A | #N/A | #N/A | #N/A | #N/A | #N/A | #N/A | #N/A | #N/A | 0 | #N/A | #N/A | #N/A | 0 | #N/A | 0 | #N/A | 0 | #N/A | #N/A | #N/A | #N/A | #N/A | #N/A | #N/A | #N/A | 0 | 0 | #N/A | #N/A | #N/A | #N/A | #N/A | #N/A
|  | 44 | 17 | #N/A | #N/A | #N/A |  | #N/A | #N/A | #N/A | #N/A | #N/A | #N/A | #N/A | #N/A | #N/A | 0 | #N/A | #N/A | #N/A | 0 | #N/A | 0 | #N/A | 0 | #N/A | #N/A | #N/A | #N/A | #N/A | #N/A | #N/A | #N/A | 0 | 0 | #N/A | #N/A | #N/A | #N/A | #N/A | #N/A
|  | 45 | 15 | #N/A | #N/A | #N/A |  | #N/A | #N/A | #N/A | #N/A | #N/A | #N/A | #N/A | #N/A | #N/A | 0 | #N/A | #N/A | #N/A | 0 | #N/A | 0 | #N/A | 0 | #N/A | #N/A | #N/A | #N/A | #N/A | #N/A | #N/A | #N/A | 0 | 0 | #N/A | #N/A | #N/A | #N/A | #N/A | #N/A
|  | 46 | 13 | #N/A | #N/A | #N/A |  | #N/A | #N/A | #N/A | #N/A | #N/A | #N/A | #N/A | #N/A | #N/A | 0 | #N/A | #N/A | #N/A | 0 | #N/A | 0 | #N/A | 0 | #N/A | #N/A | #N/A | #N/A | #N/A | #N/A | #N/A | #N/A | 0 | 0 | #N/A | #N/A | #N/A | #N/A | #N/A | #N/A
|  | 47 | 11 | #N/A | #N/A | #N/A |  | #N/A | #N/A | #N/A | #N/A | #N/A | #N/A | #N/A | #N/A | #N/A | 0 | #N/A | #N/A | #N/A | 0 | #N/A | 0 | #N/A | 0 | #N/A | #N/A | #N/A | #N/A | #N/A | #N/A | #N/A | #N/A | 0 | 0 | #N/A | #N/A | #N/A | #N/A | #N/A | #N/A
|  | 48 | 9 | #N/A | #N/A | #N/A |  | #N/A | #N/A | #N/A | #N/A | #N/A | #N/A | #N/A | #N/A | #N/A | 0 | #N/A | #N/A | #N/A | 0 | #N/A | 0 | #N/A | 0 | #N/A | #N/A | #N/A | #N/A | #N/A | #N/A | #N/A | #N/A | 0 | 0 | #N/A | #N/A | #N/A | #N/A | #N/A | #N/A
|  | 49 | 7 | #N/A | #N/A | #N/A |  | #N/A | #N/A | #N/A | #N/A | #N/A | #N/A | #N/A | #N/A | #N/A | 0 | #N/A | #N/A | #N/A | 0 | #N/A | 0 | #N/A | 0 | #N/A | #N/A | #N/A | #N/A | #N/A | #N/A | #N/A | #N/A | 0 | 0 | #N/A | #N/A | #N/A | #N/A | #N/A | #N/A
|  | 50 | 5 | #N/A | #N/A | #N/A |  | #N/A | #N/A | #N/A | #N/A | #N/A | #N/A | #N/A | #N/A | #N/A | 0 | #N/A | #N/A | #N/A | 0 | #N/A | 0 | #N/A | 0 | #N/A | #N/A | #N/A | #N/A | #N/A | #N/A | #N/A | #N/A | 0 | 0 | #N/A | #N/A | #N/A | #N/A | #N/A | #N/A
|  | 51 | 3 | #N/A | #N/A | #N/A |  | #N/A | #N/A | #N/A | #N/A | #N/A | #N/A | #N/A | #N/A | #N/A | 0 | #N/A | #N/A | #N/A | 0 | #N/A | 0 | #N/A | 0 | #N/A | #N/A | #N/A | #N/A | #N/A | #N/A | #N/A | #N/A | 0 | 0 | #N/A | #N/A | #N/A | #N/A | #N/A | #N/A
|  | 52 | 1 | #N/A | #N/A | #N/A |  | #N/A | #N/A | #N/A | #N/A | #N/A | #N/A | #N/A | #N/A | #N/A | 0 | #N/A | #N/A | #N/A | 0 | #N/A | 0 | #N/A | 0 | #N/A | #N/A | #N/A | #N/A | #N/A | #N/A | #N/A | #N/A | 0 | 0 | #N/A | #N/A | #N/A | #N/A | #N/A | #N/A
|  | 53 | -1 | #N/A | #N/A | #N/A |  | #N/A | #N/A | #N/A | #N/A | #N/A | #N/A | #N/A | #N/A | #N/A | 0 | #N/A | #N/A | #N/A | 0 | #N/A | 0 | #N/A | 0 | #N/A | #N/A | #N/A | #N/A | #N/A | #N/A | #N/A | #N/A | 0 | 0 | #N/A | #N/A | #N/A | #N/A | #N/A | #N/A
|  | 54 | -3 | #N/A | #N/A | #N/A |  | #N/A | #N/A | #N/A | #N/A | #N/A | #N/A | #N/A | #N/A | #N/A | 0 | #N/A | #N/A | #N/A | 0 | #N/A | 0 | #N/A | 0 | #N/A | #N/A | #N/A | #N/A | #N/A | #N/A | #N/A | #N/A | 0 | 0 | #N/A | #N/A | #N/A | #N/A | #N/A | #N/A
|  | 55 | -5 | #N/A | #N/A | #N/A |  | #N/A | #N/A | #N/A | #N/A | #N/A | #N/A | #N/A | #N/A | #N/A | 0 | #N/A | #N/A | #N/A | 0 | #N/A | 0 | #N/A | 0 | #N/A | #N/A | #N/A | #N/A | #N/A | #N/A | #N/A | #N/A | 0 | 0 | #N/A | #N/A | #N/A | #N/A | #N/A | #N/A
|  | 56 | -7 | #N/A | #N/A | #N/A |  | #N/A | #N/A | #N/A | #N/A | #N/A | #N/A | #N/A | #N/A | #N/A | 0 | #N/A | #N/A | #N/A | 0 | #N/A | 0 | #N/A | 0 | #N/A | #N/A | #N/A | #N/A | #N/A | #N/A | #N/A | #N/A | 0 | 0 | #N/A | #N/A | #N/A | #N/A | #N/A | #N/A
|  | 57 | -9 | #N/A | #N/A | #N/A |  | #N/A | #N/A | #N/A | #N/A | #N/A | #N/A | #N/A | #N/A | #N/A | 0 | #N/A | #N/A | #N/A | 0 | #N/A | 0 | #N/A | 0 | #N/A | #N/A | #N/A | #N/A | #N/A | #N/A | #N/A | #N/A | 0 | 0 | #N/A | #N/A | #N/A | #N/A | #N/A | #N/A
|  | 58 | -11 | #N/A | #N/A | #N/A |  | #N/A | #N/A | #N/A | #N/A | #N/A | #N/A | #N/A | #N/A | #N/A | 0 | #N/A | #N/A | #N/A | 0 | #N/A | 0 | #N/A | 0 | #N/A | #N/A | #N/A | #N/A | #N/A | #N/A | #N/A | #N/A | 0 | 0 | #N/A | #N/A | #N/A | #N/A | #N/A | #N/A
|  | 59 | -13 | #N/A | #N/A | #N/A |  | #N/A | #N/A | #N/A | #N/A | #N/A | #N/A | #N/A | #N/A | #N/A | 0 | #N/A | #N/A | #N/A | 0 | #N/A | 0 | #N/A | 0 | #N/A | #N/A | #N/A | #N/A | #N/A | #N/A | #N/A | #N/A | 0 | 0 | #N/A | #N/A | #N/A | #N/A | #N/A | #N/A
|  | 60 | -15 | #N/A | #N/A | #N/A |  | #N/A | #N/A | #N/A | #N/A | #N/A | #N/A | #N/A | #N/A | #N/A | 0 | #N/A | #N/A | #N/A | 0 | #N/A | 0 | #N/A | 0 | #N/A | #N/A | #N/A | #N/A | #N/A | #N/A | #N/A | #N/A | 0 | 0 | #N/A | #N/A | #N/A | #N/A | #N/A | #N/A
|  | 61 | -17 | #N/A | #N/A | #N/A |  | #N/A | #N/A | #N/A | #N/A | #N/A | #N/A | #N/A | #N/A | #N/A | 0 | #N/A | #N/A | #N/A | 0 | #N/A | 0 | #N/A | 0 | #N/A | #N/A | #N/A | #N/A | #N/A | #N/A | #N/A | #N/A | 0 | 0 | #N/A | #N/A | #N/A | #N/A | #N/A | #N/A
|  | 62 | -19 | #N/A | #N/A | #N/A |  | #N/A | #N/A | #N/A | #N/A | #N/A | #N/A | #N/A | #N/A | #N/A | 0 | #N/A | #N/A | #N/A | 0 | #N/A | 0 | #N/A | 0 | #N/A | #N/A | #N/A | #N/A | #N/A | #N/A | #N/A | #N/A | 0 | 0 | #N/A | #N/A | #N/A | #N/A | #N/A | #N/A
|  | 63 | -21 | #N/A | #N/A | #N/A |  | #N/A | #N/A | #N/A | #N/A | #N/A | #N/A | #N/A | #N/A | #N/A | 0 | #N/A | #N/A | #N/A | 0 | #N/A | 0 | #N/A | 0 | #N/A | #N/A | #N/A | #N/A | #N/A | #N/A | #N/A | #N/A | 0 | 0 | #N/A | #N/A | #N/A | #N/A | #N/A | #N/A
|  | 64 | -23 | #N/A | #N/A | #N/A |  | #N/A | #N/A | #N/A | #N/A | #N/A | #N/A | #N/A | #N/A | #N/A | 0 | #N/A | #N/A | #N/A | 0 | #N/A | 0 | #N/A | 0 | #N/A | #N/A | #N/A | #N/A | #N/A | #N/A | #N/A | #N/A | 0 | 0 | #N/A | #N/A | #N/A | #N/A | #N/A | #N/A
|  |  | Totals | #N/A | [5 empty] | #N/A | [11 empty] | ▲Btu | ▲kWh | ▲kWh | [13 empty] | ▲Btu | ▲kWh | #N/A | #N/A
[40 empty] | ▲MMbtu | ▲MMbtu
UNOCCUPIED MODE
[7 empty] | Heating Calculation | [17 empty] | Cooling Calculation | [14 empty] | Net Savings
|  | Row Reference for Bin data lookup | Outdoor Air Temperature Mid-pts | Unoccupied Hours @ Temp Bin | Mode | Building Load (Btuh) |  | Heat Pump Heating Capacity Adjustment Factor | Proposed Heat Pump Heating Capacity (Btuh) | Delivered Heating Capacity (btuh) | Delivered Heating Capacity > BHL | Defrost Adjustment Factor | Fraction of Heating Load Met By Heat Pump | Auxiliary Heating (Btuh) | Proposed Part Load Factor (1/PLF, Proposed Cd ) | Proposed COP Temperature Adjustment Factor | Actual Proposed Heat Pump COP | Heat Pump Power (kW) | Auxiliary Power (kW) | Baseline Heating Consumption (btu) | Proposed Heating Consumption (btu) | Heating Fossil Fuel Avoidance Savings (btu) | Heating Electrification Savings kWh | Net Heat Savings (kWh) | Baseline Cooling Equipment Capacity | Cooling Capacity Adjustment Factor | Proposed Heat Pump Cooling Capacity (Btuh) | Delivered Cooling Capacity (Btuh) | Delivered Cooling Capacity > BCL | Baseline Cooling EIR Temperature Adjustment Factor (EIR = 1/Efficiency) | Proposed Cooling EIR Temperature Adjustment Factor (EIR = 1/Efficiency) | Baseline Part Load Factor (1/PLF, Proposed Cd ) | Proposed Part Load Factor (1/PLF, Proposed Cd ) | Baseline Actual Cooling EER | Proposed Actual Heat Pump Cooling EER | Baseline Cooling Consumption (btu) | Proposed Cooling Consumption (btu) | Cool Savings (btu) | Cool Savings (kWh) | ▲kWh Total | ▲MMbtu Total
|  | 2 | 101 | #N/A | #N/A | #N/A |  | #N/A | #N/A | #N/A | #N/A | #N/A | #N/A | #N/A | #N/A | #N/A | 0 | #N/A | #N/A | #N/A | 0 | #N/A | 0 | #N/A | 0 | #N/A | #N/A | #N/A | #N/A | #N/A | #N/A | #N/A | #N/A | 0 | 0 | #N/A | #N/A | #N/A | #N/A | #N/A | #N/A
|  | 3 | 99 | #N/A | #N/A | #N/A |  | #N/A | #N/A | #N/A | #N/A | #N/A | #N/A | #N/A | #N/A | #N/A | 0 | #N/A | #N/A | #N/A | 0 | #N/A | 0 | #N/A | 0 | #N/A | #N/A | #N/A | #N/A | #N/A | #N/A | #N/A | #N/A | 0 | 0 | #N/A | #N/A | #N/A | #N/A | #N/A | #N/A
|  | 4 | 97 | #N/A | #N/A | #N/A |  | #N/A | #N/A | #N/A | #N/A | #N/A | #N/A | #N/A | #N/A | #N/A | 0 | #N/A | #N/A | #N/A | 0 | #N/A | 0 | #N/A | 0 | #N/A | #N/A | #N/A | #N/A | #N/A | #N/A | #N/A | #N/A | 0 | 0 | #N/A | #N/A | #N/A | #N/A | #N/A | #N/A
|  | 5 | 95 | #N/A | #N/A | #N/A |  | #N/A | #N/A | #N/A | #N/A | #N/A | #N/A | #N/A | #N/A | #N/A | 0 | #N/A | #N/A | #N/A | 0 | #N/A | 0 | #N/A | 0 | #N/A | #N/A | #N/A | #N/A | #N/A | #N/A | #N/A | #N/A | 0 | 0 | #N/A | #N/A | #N/A | #N/A | #N/A | #N/A
|  | 6 | 93 | #N/A | #N/A | #N/A |  | #N/A | #N/A | #N/A | #N/A | #N/A | #N/A | #N/A | #N/A | #N/A | 0 | #N/A | #N/A | #N/A | 0 | #N/A | 0 | #N/A | 0 | #N/A | #N/A | #N/A | #N/A | #N/A | #N/A | #N/A | #N/A | 0 | 0 | #N/A | #N/A | #N/A | #N/A | #N/A | #N/A
|  | 7 | 91 | #N/A | #N/A | #N/A |  | #N/A | #N/A | #N/A | #N/A | #N/A | #N/A | #N/A | #N/A | #N/A | 0 | #N/A | #N/A | #N/A | 0 | #N/A | 0 | #N/A | 0 | #N/A | #N/A | #N/A | #N/A | #N/A | #N/A | #N/A | #N/A | 0 | 0 | #N/A | #N/A | #N/A | #N/A | #N/A | #N/A
|  | 8 | 89 | #N/A | #N/A | #N/A |  | #N/A | #N/A | #N/A | #N/A | #N/A | #N/A | #N/A | #N/A | #N/A | 0 | #N/A | #N/A | #N/A | 0 | #N/A | 0 | #N/A | 0 | #N/A | #N/A | #N/A | #N/A | #N/A | #N/A | #N/A | #N/A | 0 | 0 | #N/A | #N/A | #N/A | #N/A | #N/A | #N/A
|  | 9 | 87 | #N/A | #N/A | #N/A |  | #N/A | #N/A | #N/A | #N/A | #N/A | #N/A | #N/A | #N/A | #N/A | 0 | #N/A | #N/A | #N/A | 0 | #N/A | 0 | #N/A | 0 | #N/A | #N/A | #N/A | #N/A | #N/A | #N/A | #N/A | #N/A | 0 | 0 | #N/A | #N/A | #N/A | #N/A | #N/A | #N/A
|  | 10 | 85 | #N/A | #N/A | #N/A |  | #N/A | #N/A | #N/A | #N/A | #N/A | #N/A | #N/A | #N/A | #N/A | 0 | #N/A | #N/A | #N/A | 0 | #N/A | 0 | #N/A | 0 | #N/A | #N/A | #N/A | #N/A | #N/A | #N/A | #N/A | #N/A | 0 | 0 | #N/A | #N/A | #N/A | #N/A | #N/A | #N/A
|  | 11 | 83 | #N/A | #N/A | #N/A |  | #N/A | #N/A | #N/A | #N/A | #N/A | #N/A | #N/A | #N/A | #N/A | 0 | #N/A | #N/A | #N/A | 0 | #N/A | 0 | #N/A | 0 | #N/A | #N/A | #N/A | #N/A | #N/A | #N/A | #N/A | #N/A | 0 | 0 | #N/A | #N/A | #N/A | #N/A | #N/A | #N/A
|  | 12 | 81 | #N/A | #N/A | #N/A |  | #N/A | #N/A | #N/A | #N/A | #N/A | #N/A | #N/A | #N/A | #N/A | 0 | #N/A | #N/A | #N/A | 0 | #N/A | 0 | #N/A | 0 | #N/A | #N/A | #N/A | #N/A | #N/A | #N/A | #N/A | #N/A | 0 | 0 | #N/A | #N/A | #N/A | #N/A | #N/A | #N/A
|  | 13 | 79 | #N/A | #N/A | #N/A |  | #N/A | #N/A | #N/A | #N/A | #N/A | #N/A | #N/A | #N/A | #N/A | 0 | #N/A | #N/A | #N/A | 0 | #N/A | 0 | #N/A | 0 | #N/A | #N/A | #N/A | #N/A | #N/A | #N/A | #N/A | #N/A | 0 | 0 | #N/A | #N/A | #N/A | #N/A | #N/A | #N/A
|  | 14 | 77 | #N/A | #N/A | #N/A |  | #N/A | #N/A | #N/A | #N/A | #N/A | #N/A | #N/A | #N/A | #N/A | 0 | #N/A | #N/A | #N/A | 0 | #N/A | 0 | #N/A | 0 | #N/A | #N/A | #N/A | #N/A | #N/A | #N/A | #N/A | #N/A | 0 | 0 | #N/A | #N/A | #N/A | #N/A | #N/A | #N/A
|  | 15 | 75 | #N/A | #N/A | #N/A |  | #N/A | #N/A | #N/A | #N/A | #N/A | #N/A | #N/A | #N/A | #N/A | 0 | #N/A | #N/A | #N/A | 0 | #N/A | 0 | #N/A | 0 | #N/A | #N/A | #N/A | #N/A | #N/A | #N/A | #N/A | #N/A | 0 | 0 | #N/A | #N/A | #N/A | #N/A | #N/A | #N/A
|  | 16 | 73 | #N/A | #N/A | #N/A |  | #N/A | #N/A | #N/A | #N/A | #N/A | #N/A | #N/A | #N/A | #N/A | 0 | #N/A | #N/A | #N/A | 0 | #N/A | 0 | #N/A | 0 | #N/A | #N/A | #N/A | #N/A | #N/A | #N/A | #N/A | #N/A | 0 | 0 | #N/A | #N/A | #N/A | #N/A | #N/A | #N/A
|  | 17 | 71 | #N/A | #N/A | #N/A |  | #N/A | #N/A | #N/A | #N/A | #N/A | #N/A | #N/A | #N/A | #N/A | 0 | #N/A | #N/A | #N/A | 0 | #N/A | 0 | #N/A | 0 | #N/A | #N/A | #N/A | #N/A | #N/A | #N/A | #N/A | #N/A | 0 | 0 | #N/A | #N/A | #N/A | #N/A | #N/A | #N/A
|  | 18 | 69 | #N/A | #N/A | #N/A |  | #N/A | #N/A | #N/A | #N/A | #N/A | #N/A | #N/A | #N/A | #N/A | 0 | #N/A | #N/A | #N/A | 0 | #N/A | 0 | #N/A | 0 | #N/A | #N/A | #N/A | #N/A | #N/A | #N/A | #N/A | #N/A | 0 | 0 | #N/A | #N/A | #N/A | #N/A | #N/A | #N/A
|  | 19 | 67 | #N/A | #N/A | #N/A |  | #N/A | #N/A | #N/A | #N/A | #N/A | #N/A | #N/A | #N/A | #N/A | 0 | #N/A | #N/A | #N/A | 0 | #N/A | 0 | #N/A | 0 | #N/A | #N/A | #N/A | #N/A | #N/A | #N/A | #N/A | #N/A | 0 | 0 | #N/A | #N/A | #N/A | #N/A | #N/A | #N/A
|  | 20 | 65 | #N/A | #N/A | #N/A |  | #N/A | #N/A | #N/A | #N/A | #N/A | #N/A | #N/A | #N/A | #N/A | 0 | #N/A | #N/A | #N/A | 0 | #N/A | 0 | #N/A | 0 | #N/A | #N/A | #N/A | #N/A | #N/A | #N/A | #N/A | #N/A | 0 | 0 | #N/A | #N/A | #N/A | #N/A | #N/A | #N/A
|  | 21 | 63 | #N/A | #N/A | #N/A |  | #N/A | #N/A | #N/A | #N/A | #N/A | #N/A | #N/A | #N/A | #N/A | 0 | #N/A | #N/A | #N/A | 0 | #N/A | 0 | #N/A | 0 | #N/A | #N/A | #N/A | #N/A | #N/A | #N/A | #N/A | #N/A | 0 | 0 | #N/A | #N/A | #N/A | #N/A | #N/A | #N/A
|  | 22 | 61 | #N/A | #N/A | #N/A |  | #N/A | #N/A | #N/A | #N/A | #N/A | #N/A | #N/A | #N/A | #N/A | 0 | #N/A | #N/A | #N/A | 0 | #N/A | 0 | #N/A | 0 | #N/A | #N/A | #N/A | #N/A | #N/A | #N/A | #N/A | #N/A | 0 | 0 | #N/A | #N/A | #N/A | #N/A | #N/A | #N/A
|  | 23 | 59 | #N/A | #N/A | #N/A |  | #N/A | #N/A | #N/A | #N/A | #N/A | #N/A | #N/A | #N/A | #N/A | 0 | #N/A | #N/A | #N/A | 0 | #N/A | 0 | #N/A | 0 | #N/A | #N/A | #N/A | #N/A | #N/A | #N/A | #N/A | #N/A | 0 | 0 | #N/A | #N/A | #N/A | #N/A | #N/A | #N/A
|  | 24 | 57 | #N/A | #N/A | #N/A |  | #N/A | #N/A | #N/A | #N/A | #N/A | #N/A | #N/A | #N/A | #N/A | 0 | #N/A | #N/A | #N/A | 0 | #N/A | 0 | #N/A | 0 | #N/A | #N/A | #N/A | #N/A | #N/A | #N/A | #N/A | #N/A | 0 | 0 | #N/A | #N/A | #N/A | #N/A | #N/A | #N/A
|  | 25 | 55 | #N/A | #N/A | #N/A |  | #N/A | #N/A | #N/A | #N/A | #N/A | #N/A | #N/A | #N/A | #N/A | 0 | #N/A | #N/A | #N/A | 0 | #N/A | 0 | #N/A | 0 | #N/A | #N/A | #N/A | #N/A | #N/A | #N/A | #N/A | #N/A | 0 | 0 | #N/A | #N/A | #N/A | #N/A | #N/A | #N/A
|  | 26 | 53 | #N/A | #N/A | #N/A |  | #N/A | #N/A | #N/A | #N/A | #N/A | #N/A | #N/A | #N/A | #N/A | 0 | #N/A | #N/A | #N/A | 0 | #N/A | 0 | #N/A | 0 | #N/A | #N/A | #N/A | #N/A | #N/A | #N/A | #N/A | #N/A | 0 | 0 | #N/A | #N/A | #N/A | #N/A | #N/A | #N/A
|  | 27 | 51 | #N/A | #N/A | #N/A |  | #N/A | #N/A | #N/A | #N/A | #N/A | #N/A | #N/A | #N/A | #N/A | 0 | #N/A | #N/A | #N/A | 0 | #N/A | 0 | #N/A | 0 | #N/A | #N/A | #N/A | #N/A | #N/A | #N/A | #N/A | #N/A | 0 | 0 | #N/A | #N/A | #N/A | #N/A | #N/A | #N/A
|  | 28 | 49 | #N/A | #N/A | #N/A |  | #N/A | #N/A | #N/A | #N/A | #N/A | #N/A | #N/A | #N/A | #N/A | 0 | #N/A | #N/A | #N/A | 0 | #N/A | 0 | #N/A | 0 | #N/A | #N/A | #N/A | #N/A | #N/A | #N/A | #N/A | #N/A | 0 | 0 | #N/A | #N/A | #N/A | #N/A | #N/A | #N/A
|  | 29 | 47 | #N/A | #N/A | #N/A |  | #N/A | #N/A | #N/A | #N/A | #N/A | #N/A | #N/A | #N/A | #N/A | 0 | #N/A | #N/A | #N/A | 0 | #N/A | 0 | #N/A | 0 | #N/A | #N/A | #N/A | #N/A | #N/A | #N/A | #N/A | #N/A | 0 | 0 | #N/A | #N/A | #N/A | #N/A | #N/A | #N/A
|  | 30 | 45 | #N/A | #N/A | #N/A |  | #N/A | #N/A | #N/A | #N/A | #N/A | #N/A | #N/A | #N/A | #N/A | 0 | #N/A | #N/A | #N/A | 0 | #N/A | 0 | #N/A | 0 | #N/A | #N/A | #N/A | #N/A | #N/A | #N/A | #N/A | #N/A | 0 | 0 | #N/A | #N/A | #N/A | #N/A | #N/A | #N/A
|  | 31 | 43 | #N/A | #N/A | #N/A |  | #N/A | #N/A | #N/A | #N/A | #N/A | #N/A | #N/A | #N/A | #N/A | 0 | #N/A | #N/A | #N/A | 0 | #N/A | 0 | #N/A | 0 | #N/A | #N/A | #N/A | #N/A | #N/A | #N/A | #N/A | #N/A | 0 | 0 | #N/A | #N/A | #N/A | #N/A | #N/A | #N/A
|  | 32 | 41 | #N/A | #N/A | #N/A |  | #N/A | #N/A | #N/A | #N/A | #N/A | #N/A | #N/A | #N/A | #N/A | 0 | #N/A | #N/A | #N/A | 0 | #N/A | 0 | #N/A | 0 | #N/A | #N/A | #N/A | #N/A | #N/A | #N/A | #N/A | #N/A | 0 | 0 | #N/A | #N/A | #N/A | #N/A | #N/A | #N/A
|  | 33 | 39 | #N/A | #N/A | #N/A |  | #N/A | #N/A | #N/A | #N/A | #N/A | #N/A | #N/A | #N/A | #N/A | 0 | #N/A | #N/A | #N/A | 0 | #N/A | 0 | #N/A | 0 | #N/A | #N/A | #N/A | #N/A | #N/A | #N/A | #N/A | #N/A | 0 | 0 | #N/A | #N/A | #N/A | #N/A | #N/A | #N/A
|  | 34 | 37 | #N/A | #N/A | #N/A |  | #N/A | #N/A | #N/A | #N/A | #N/A | #N/A | #N/A | #N/A | #N/A | 0 | #N/A | #N/A | #N/A | 0 | #N/A | 0 | #N/A | 0 | #N/A | #N/A | #N/A | #N/A | #N/A | #N/A | #N/A | #N/A | 0 | 0 | #N/A | #N/A | #N/A | #N/A | #N/A | #N/A
|  | 35 | 35 | #N/A | #N/A | #N/A |  | #N/A | #N/A | #N/A | #N/A | #N/A | #N/A | #N/A | #N/A | #N/A | 0 | #N/A | #N/A | #N/A | 0 | #N/A | 0 | #N/A | 0 | #N/A | #N/A | #N/A | #N/A | #N/A | #N/A | #N/A | #N/A | 0 | 0 | #N/A | #N/A | #N/A | #N/A | #N/A | #N/A
|  | 36 | 33 | #N/A | #N/A | #N/A |  | #N/A | #N/A | #N/A | #N/A | #N/A | #N/A | #N/A | #N/A | #N/A | 0 | #N/A | #N/A | #N/A | 0 | #N/A | 0 | #N/A | 0 | #N/A | #N/A | #N/A | #N/A | #N/A | #N/A | #N/A | #N/A | 0 | 0 | #N/A | #N/A | #N/A | #N/A | #N/A | #N/A
|  | 37 | 31 | #N/A | #N/A | #N/A |  | #N/A | #N/A | #N/A | #N/A | #N/A | #N/A | #N/A | #N/A | #N/A | 0 | #N/A | #N/A | #N/A | 0 | #N/A | 0 | #N/A | 0 | #N/A | #N/A | #N/A | #N/A | #N/A | #N/A | #N/A | #N/A | 0 | 0 | #N/A | #N/A | #N/A | #N/A | #N/A | #N/A
|  | 38 | 29 | #N/A | #N/A | #N/A |  | #N/A | #N/A | #N/A | #N/A | #N/A | #N/A | #N/A | #N/A | #N/A | 0 | #N/A | #N/A | #N/A | 0 | #N/A | 0 | #N/A | 0 | #N/A | #N/A | #N/A | #N/A | #N/A | #N/A | #N/A | #N/A | 0 | 0 | #N/A | #N/A | #N/A | #N/A | #N/A | #N/A
|  | 39 | 27 | #N/A | #N/A | #N/A |  | #N/A | #N/A | #N/A | #N/A | #N/A | #N/A | #N/A | #N/A | #N/A | 0 | #N/A | #N/A | #N/A | 0 | #N/A | 0 | #N/A | 0 | #N/A | #N/A | #N/A | #N/A | #N/A | #N/A | #N/A | #N/A | 0 | 0 | #N/A | #N/A | #N/A | #N/A | #N/A | #N/A
|  | 40 | 25 | #N/A | #N/A | #N/A |  | #N/A | #N/A | #N/A | #N/A | #N/A | #N/A | #N/A | #N/A | #N/A | 0 | #N/A | #N/A | #N/A | 0 | #N/A | 0 | #N/A | 0 | #N/A | #N/A | #N/A | #N/A | #N/A | #N/A | #N/A | #N/A | 0 | 0 | #N/A | #N/A | #N/A | #N/A | #N/A | #N/A
|  | 41 | 23 | #N/A | #N/A | #N/A |  | #N/A | #N/A | #N/A | #N/A | #N/A | #N/A | #N/A | #N/A | #N/A | 0 | #N/A | #N/A | #N/A | 0 | #N/A | 0 | #N/A | 0 | #N/A | #N/A | #N/A | #N/A | #N/A | #N/A | #N/A | #N/A | 0 | 0 | #N/A | #N/A | #N/A | #N/A | #N/A | #N/A
|  | 42 | 21 | #N/A | #N/A | #N/A |  | #N/A | #N/A | #N/A | #N/A | #N/A | #N/A | #N/A | #N/A | #N/A | 0 | #N/A | #N/A | #N/A | 0 | #N/A | 0 | #N/A | 0 | #N/A | #N/A | #N/A | #N/A | #N/A | #N/A | #N/A | #N/A | 0 | 0 | #N/A | #N/A | #N/A | #N/A | #N/A | #N/A
|  | 43 | 19 | #N/A | #N/A | #N/A |  | #N/A | #N/A | #N/A | #N/A | #N/A | #N/A | #N/A | #N/A | #N/A | 0 | #N/A | #N/A | #N/A | 0 | #N/A | 0 | #N/A | 0 | #N/A | #N/A | #N/A | #N/A | #N/A | #N/A | #N/A | #N/A | 0 | 0 | #N/A | #N/A | #N/A | #N/A | #N/A | #N/A
|  | 44 | 17 | #N/A | #N/A | #N/A |  | #N/A | #N/A | #N/A | #N/A | #N/A | #N/A | #N/A | #N/A | #N/A | 0 | #N/A | #N/A | #N/A | 0 | #N/A | 0 | #N/A | 0 | #N/A | #N/A | #N/A | #N/A | #N/A | #N/A | #N/A | #N/A | 0 | 0 | #N/A | #N/A | #N/A | #N/A | #N/A | #N/A
|  | 45 | 15 | #N/A | #N/A | #N/A |  | #N/A | #N/A | #N/A | #N/A | #N/A | #N/A | #N/A | #N/A | #N/A | 0 | #N/A | #N/A | #N/A | 0 | #N/A | 0 | #N/A | 0 | #N/A | #N/A | #N/A | #N/A | #N/A | #N/A | #N/A | #N/A | 0 | 0 | #N/A | #N/A | #N/A | #N/A | #N/A | #N/A
|  | 46 | 13 | #N/A | #N/A | #N/A |  | #N/A | #N/A | #N/A | #N/A | #N/A | #N/A | #N/A | #N/A | #N/A | 0 | #N/A | #N/A | #N/A | 0 | #N/A | 0 | #N/A | 0 | #N/A | #N/A | #N/A | #N/A | #N/A | #N/A | #N/A | #N/A | 0 | 0 | #N/A | #N/A | #N/A | #N/A | #N/A | #N/A
|  | 47 | 11 | #N/A | #N/A | #N/A |  | #N/A | #N/A | #N/A | #N/A | #N/A | #N/A | #N/A | #N/A | #N/A | 0 | #N/A | #N/A | #N/A | 0 | #N/A | 0 | #N/A | 0 | #N/A | #N/A | #N/A | #N/A | #N/A | #N/A | #N/A | #N/A | 0 | 0 | #N/A | #N/A | #N/A | #N/A | #N/A | #N/A
|  | 48 | 9 | #N/A | #N/A | #N/A |  | #N/A | #N/A | #N/A | #N/A | #N/A | #N/A | #N/A | #N/A | #N/A | 0 | #N/A | #N/A | #N/A | 0 | #N/A | 0 | #N/A | 0 | #N/A | #N/A | #N/A | #N/A | #N/A | #N/A | #N/A | #N/A | 0 | 0 | #N/A | #N/A | #N/A | #N/A | #N/A | #N/A
|  | 49 | 7 | #N/A | #N/A | #N/A |  | #N/A | #N/A | #N/A | #N/A | #N/A | #N/A | #N/A | #N/A | #N/A | 0 | #N/A | #N/A | #N/A | 0 | #N/A | 0 | #N/A | 0 | #N/A | #N/A | #N/A | #N/A | #N/A | #N/A | #N/A | #N/A | 0 | 0 | #N/A | #N/A | #N/A | #N/A | #N/A | #N/A
|  | 50 | 5 | #N/A | #N/A | #N/A |  | #N/A | #N/A | #N/A | #N/A | #N/A | #N/A | #N/A | #N/A | #N/A | 0 | #N/A | #N/A | #N/A | 0 | #N/A | 0 | #N/A | 0 | #N/A | #N/A | #N/A | #N/A | #N/A | #N/A | #N/A | #N/A | 0 | 0 | #N/A | #N/A | #N/A | #N/A | #N/A | #N/A
|  | 51 | 3 | #N/A | #N/A | #N/A |  | #N/A | #N/A | #N/A | #N/A | #N/A | #N/A | #N/A | #N/A | #N/A | 0 | #N/A | #N/A | #N/A | 0 | #N/A | 0 | #N/A | 0 | #N/A | #N/A | #N/A | #N/A | #N/A | #N/A | #N/A | #N/A | 0 | 0 | #N/A | #N/A | #N/A | #N/A | #N/A | #N/A
|  | 52 | 1 | #N/A | #N/A | #N/A |  | #N/A | #N/A | #N/A | #N/A | #N/A | #N/A | #N/A | #N/A | #N/A | 0 | #N/A | #N/A | #N/A | 0 | #N/A | 0 | #N/A | 0 | #N/A | #N/A | #N/A | #N/A | #N/A | #N/A | #N/A | #N/A | 0 | 0 | #N/A | #N/A | #N/A | #N/A | #N/A | #N/A
|  | 53 | -1 | #N/A | #N/A | #N/A |  | #N/A | #N/A | #N/A | #N/A | #N/A | #N/A | #N/A | #N/A | #N/A | 0 | #N/A | #N/A | #N/A | 0 | #N/A | 0 | #N/A | 0 | #N/A | #N/A | #N/A | #N/A | #N/A | #N/A | #N/A | #N/A | 0 | 0 | #N/A | #N/A | #N/A | #N/A | #N/A | #N/A
|  | 54 | -3 | #N/A | #N/A | #N/A |  | #N/A | #N/A | #N/A | #N/A | #N/A | #N/A | #N/A | #N/A | #N/A | 0 | #N/A | #N/A | #N/A | 0 | #N/A | 0 | #N/A | 0 | #N/A | #N/A | #N/A | #N/A | #N/A | #N/A | #N/A | #N/A | 0 | 0 | #N/A | #N/A | #N/A | #N/A | #N/A | #N/A
|  | 55 | -5 | #N/A | #N/A | #N/A |  | #N/A | #N/A | #N/A | #N/A | #N/A | #N/A | #N/A | #N/A | #N/A | 0 | #N/A | #N/A | #N/A | 0 | #N/A | 0 | #N/A | 0 | #N/A | #N/A | #N/A | #N/A | #N/A | #N/A | #N/A | #N/A | 0 | 0 | #N/A | #N/A | #N/A | #N/A | #N/A | #N/A
|  | 56 | -7 | #N/A | #N/A | #N/A |  | #N/A | #N/A | #N/A | #N/A | #N/A | #N/A | #N/A | #N/A | #N/A | 0 | #N/A | #N/A | #N/A | 0 | #N/A | 0 | #N/A | 0 | #N/A | #N/A | #N/A | #N/A | #N/A | #N/A | #N/A | #N/A | 0 | 0 | #N/A | #N/A | #N/A | #N/A | #N/A | #N/A
|  | 57 | -9 | #N/A | #N/A | #N/A |  | #N/A | #N/A | #N/A | #N/A | #N/A | #N/A | #N/A | #N/A | #N/A | 0 | #N/A | #N/A | #N/A | 0 | #N/A | 0 | #N/A | 0 | #N/A | #N/A | #N/A | #N/A | #N/A | #N/A | #N/A | #N/A | 0 | 0 | #N/A | #N/A | #N/A | #N/A | #N/A | #N/A
|  | 58 | -11 | #N/A | #N/A | #N/A |  | #N/A | #N/A | #N/A | #N/A | #N/A | #N/A | #N/A | #N/A | #N/A | 0 | #N/A | #N/A | #N/A | 0 | #N/A | 0 | #N/A | 0 | #N/A | #N/A | #N/A | #N/A | #N/A | #N/A | #N/A | #N/A | 0 | 0 | #N/A | #N/A | #N/A | #N/A | #N/A | #N/A
|  | 59 | -13 | #N/A | #N/A | #N/A |  | #N/A | #N/A | #N/A | #N/A | #N/A | #N/A | #N/A | #N/A | #N/A | 0 | #N/A | #N/A | #N/A | 0 | #N/A | 0 | #N/A | 0 | #N/A | #N/A | #N/A | #N/A | #N/A | #N/A | #N/A | #N/A | 0 | 0 | #N/A | #N/A | #N/A | #N/A | #N/A | #N/A
|  | 60 | -15 | #N/A | #N/A | #N/A |  | #N/A | #N/A | #N/A | #N/A | #N/A | #N/A | #N/A | #N/A | #N/A | 0 | #N/A | #N/A | #N/A | 0 | #N/A | 0 | #N/A | 0 | #N/A | #N/A | #N/A | #N/A | #N/A | #N/A | #N/A | #N/A | 0 | 0 | #N/A | #N/A | #N/A | #N/A | #N/A | #N/A
|  | 61 | -17 | #N/A | #N/A | #N/A |  | #N/A | #N/A | #N/A | #N/A | #N/A | #N/A | #N/A | #N/A | #N/A | 0 | #N/A | #N/A | #N/A | 0 | #N/A | 0 | #N/A | 0 | #N/A | #N/A | #N/A | #N/A | #N/A | #N/A | #N/A | #N/A | 0 | 0 | #N/A | #N/A | #N/A | #N/A | #N/A | #N/A
|  | 62 | -19 | #N/A | #N/A | #N/A |  | #N/A | #N/A | #N/A | #N/A | #N/A | #N/A | #N/A | #N/A | #N/A | 0 | #N/A | #N/A | #N/A | 0 | #N/A | 0 | #N/A | 0 | #N/A | #N/A | #N/A | #N/A | #N/A | #N/A | #N/A | #N/A | 0 | 0 | #N/A | #N/A | #N/A | #N/A | #N/A | #N/A
|  | 63 | -21 | #N/A | #N/A | #N/A |  | #N/A | #N/A | #N/A | #N/A | #N/A | #N/A | #N/A | #N/A | #N/A | 0 | #N/A | #N/A | #N/A | 0 | #N/A | 0 | #N/A | 0 | #N/A | #N/A | #N/A | #N/A | #N/A | #N/A | #N/A | #N/A | 0 | 0 | #N/A | #N/A | #N/A | #N/A | #N/A | #N/A
|  | 64 | -23 | #N/A | #N/A | #N/A |  | #N/A | #N/A | #N/A | #N/A | #N/A | #N/A | #N/A | #N/A | #N/A | 0 | #N/A | #N/A | #N/A | 0 | #N/A | 0 | #N/A | 0 | #N/A | #N/A | #N/A | #N/A | #N/A | #N/A | #N/A | #N/A | 0 | 0 | #N/A | #N/A | #N/A | #N/A | #N/A | #N/A
|  |  | Totals | #N/A | [17 empty] | ▲Btu | ▲kWh | ▲kWh | [13 empty] | ▲Btu | ▲kWh | #N/A | #N/A
[40 empty] | ▲kWh | ▲MMbtu
Note on C53: [Threaded comment] Your version of Excel allows you to read this threaded comment; however, any edits to it will get removed if the file is opened in a newer version of Excel. Learn more: https://go.microsoft.com/fwlink/?linkid=870924 Comment: factor to adjust for impact of internal gains on heating load at design (default is 1.1). Greater than 1.1 means gains decrease heating load
Note on C54: [Threaded comment] Your version of Excel allows you to read this threaded comment; however, any edits to it will get removed if the file is opened in a newer version of Excel. Learn more: https://go.microsoft.com/fwlink/?linkid=870924 Comment: Fraction of HP capacity when load is shared between HP and backup heat source
Note on C55: [Threaded comment] Your version of Excel allows you to read this threaded comment; however, any edits to it will get removed if the file is opened in a newer version of Excel. Learn more: https://go.microsoft.com/fwlink/?linkid=870924 Comment: Relative size of backup heating system compared to design building heating load (BHL).

## AHRI Air Source HPs Calc (hidden)
DIAGNOSTIC BLOCK
COOLING
[20 empty] | BCL |  | Btu/h Tdes= | 0 | F Baseline AC Cap @ 110% sizing = |  | #VALUE! | Btu/h
Cooling Sizing Ratio:
[20 empty] | Unmet Cooling Load | #N/A | MMBtu | Cooling Sizing Ratio: | 0% | Ratio based on AHRI, if different from cell above, Applicant entered HP capacity at design temp
[21 empty] | Delivered Cooling Load (MMBtu) | Energy Use (kWh) | Rated EER @ 95F (Btu/Wh) | Actual Seasonal Efficiency (Btu/Wh) | Actual Peak Efficiency @ 95F (Btu/Wh) | Cooling Peak Demand from 95F Bin (kW) | Cooling Peak Demand from Rated EER (kW)
[20 empty] | Basecase | #N/A | #N/A | #N/A | 0 | 0 | 0 | 0
[20 empty] | Proposed | #N/A | #N/A |  | 0 | 0 | 0 | 0
[20 empty] | Savings |  | #N/A | 0 | 0 | 0 | 0 | 0
[22 empty] | 0 | from Results (H5)
[22 empty] | 0 | safety factor
HEATING
[20 empty] | BHL |  | Btu/h Tdes= | 0 | F
[23 empty] | Heating Sizing Ratio |  | Bldg Sizing Tab
[20 empty] | Unmet Heating | #N/A | MMBtu | Heating Sizing Ratio | 0% | Ratio based on AHRI, if different from cell above, Applicant entered HP capacity at design temp
[21 empty] | Delivered Heating Load (MMBtu) | Heating Energy Use (kWh) | Heating Fuel Use (MMBtu) | Actual Seasonal Heating Efficiency (-) | Actual Peak Heating Efficiency @ 5F (-) | Heating Peak Demand @ 5F (kW)
[20 empty] | Basecase | #N/A |  | #N/A | 0% | 0%
[20 empty] | Proposed | #N/A | 0 |  | 0 | 0 | #N/A
[20 empty] | Savings |  | 0 | #N/A |  |  | #N/A
[22 empty] | 0 | from Results (G15)
[22 empty] | Electric (kWh) | Fuel (MMBtu) | Total Site Energy (MMBtu)
[20 empty] | All Savings |  | #N/A | #N/A | #N/A
[22 empty] | 0 | 0 | 0 | from Results
[22 empty] | 0 | 0 | 0 | from this sheet (AV49:AV50)
[24 empty] | 0 | safety factor | [18 empty] | Load BTU | % of the total Load
[23 empty] | #N/A |  | sum column Y | [17 empty] | BCL |  | #VALUE!
[24 empty] | #N/A | sum of AS | [17 empty] | BHL |  | #VALUE!
|  |  | BEFLHC | #N/A
|  |  | BEFLHH | #N/A | [7 empty] | Efficiencies | [30 empty] | Net MMBtu Savings | Heating Electrification Savings (kWh) | Cooling Savings (kWh) | Net kWh savings | kW Savings | Therms savings ()
[13 empty] | Baseline Efficiency |  | Proposed Efficiency | [26 empty] | Estimated | 0 | 0 | #N/A |  | #N/A | 0
[12 empty] | Cooling Equipment | #N/A | EER |  | EER | [25 empty] | Estimated MMBTU | 0 | 0 | #N/A |  | #N/A | 0
[42 empty] | Billing adjusted MMBTU | #VALUE! | #DIV/0! | #N/A |  | #N/A | #DIV/0!
[12 empty] | Heating Equipment | #N/A | COP |  | COP(47) | [6 empty] | 47 | [18 empty] | Billing adjusted | #VALUE! | #DIV/0! | #N/A |  | #N/A | #DIV/0!
[16 empty] | COP(17) |  | 47 |  |  |  |  | 17
[18 empty] | 17 | [23 empty] | To be reported | #VALUE! | #DIV/0! | #N/A | #DIV/0! | #N/A | #DIV/0!
OCCUPIED MODE
Location Selected: | [6 empty] | Heating Calculation | [32 empty] | Net Savings
|  | Row Reference for Bin data lookup | Outdoor Air Temperature Mid-pts | Occupied Hours @ Temp Bin | Mode | Building Load (Btuh) |  | Heat Pump Heating Capacity Adjustment Factor | Proposed Heat Pump Heating Capacity (Btuh) | Delivered Heating Capacity (btuh) | Delivered Heating Capacity > BHL | Defrost Adjustment Factor | Fraction of Heating Load Met By Heat Pump | Auxiliary Heating (Btuh) | Proposed Part Load Factor (1/PLF, Proposed Cd ) | Proposed COP Temperature Adjustment Factor | Actual Proposed Heat Pump COP | Heat Pump Power (kW) | Auxiliary Power (kW) | Baseline Heating Consumption (btu) | Proposed Heating Consumption (btu) | Heating Fossil Fuel Avoidance Savings (btu) | Heating Electrification Savings kWh | Net Heat Savings (kWh) | Baseline Cooling Equipment Capacity | Cooling Capacity Adjustment Factor | Proposed Heat Pump Cooling Capacity (Btuh) | Delivered Cooling Capacity (Btuh) | Delivered Cooling Capacity > BCL | Baseline Cooling EIR Temperature Adjustment Factor (EIR = 1/Efficiency) | Proposed Cooling EIR Temperature Adjustment Factor (EIR = 1/Efficiency) | Baseline Part Load Factor (1/PLF, Proposed Cd ) | Proposed Part Load Factor (1/PLF, Proposed Cd ) | Baseline Actual Cooling EER | Proposed Actual Heat Pump Cooling EER | Baseline Cooling Consumption (btu) | Proposed Cooling Consumption (btu) | Cool Savings (btu) | Cool Savings (kWh) | ▲kWh Total | ▲MMbtu Total
Lookup Reference |  | 2 | 101 | #N/A | #N/A | #N/A |  | #N/A | #N/A | #N/A | #N/A | #N/A | #N/A | #N/A | #N/A | #N/A | 0 | #N/A | #N/A | #N/A | 0 | #N/A | 0 | #N/A | 0 | #N/A | #N/A | #N/A | #N/A | #N/A | #N/A | #N/A | #N/A | 0 | 0 | #N/A | #N/A | #N/A | #N/A | #N/A | #N/A
Occupied |  | 3 | 99 | #N/A | #N/A | #N/A |  | #N/A | #N/A | #N/A | #N/A | #N/A | #N/A | #N/A | #N/A | #N/A | 0 | #N/A | #N/A | #N/A | 0 | #N/A | 0 | #N/A | 0 | #N/A | #N/A | #N/A | #N/A | #N/A | #N/A | #N/A | #N/A | 0 | 0 | #N/A | #N/A | #N/A | #N/A | #N/A | #N/A |  |  | Savings in MMBtu | Savings in native units |  |  |  | % change
Unoccupied |  | 4 | 97 | #N/A | #N/A | #N/A |  | #N/A | #N/A | #N/A | #N/A | #N/A | #N/A | #N/A | #N/A | #N/A | 0 | #N/A | #N/A | #N/A | 0 | #N/A | 0 | #N/A | 0 | #N/A | #N/A | #N/A | #N/A | #N/A | #N/A | #N/A | #N/A | 0 | 0 | #N/A | #N/A | #N/A | #N/A | #N/A | #N/A |  | kWh savings | 0 | 0 | kWh savings |  | Electric | #DIV/0!
Building type: |  | 5 | 95 | #N/A | #N/A | #N/A |  | #N/A | #N/A | #N/A | #N/A | #N/A | #N/A | #N/A | #N/A | #N/A | 0 | #N/A | #N/A | #N/A | 0 | #N/A | 0 | #N/A | 0 | #N/A | #N/A | #N/A | #N/A | #N/A | #N/A | #N/A | #N/A | 0 | 0 | #N/A | #N/A | #N/A | #N/A | #N/A | #N/A |  | therm savings | 0 | 0 | therm savings |  | Fossil Fuel | #DIV/0!
Baseline Degradation Constant | 0.2 | 6 | 93 | #N/A | #N/A | #N/A |  | #N/A | #N/A | #N/A | #N/A | #N/A | #N/A | #N/A | #N/A | #N/A | 0 | #N/A | #N/A | #N/A | 0 | #N/A | 0 | #N/A | 0 | #N/A | #N/A | #N/A | #N/A | #N/A | #N/A | #N/A | #N/A | 0 | 0 | #N/A | #N/A | #N/A | #N/A | #N/A | #N/A
Proposed Degradation Constant | 0.25 | 7 | 91 | #N/A | #N/A | #N/A |  | #N/A | #N/A | #N/A | #N/A | #N/A | #N/A | #N/A | #N/A | #N/A | 0 | #N/A | #N/A | #N/A | 0 | #N/A | 0 | #N/A | 0 | #N/A | #N/A | #N/A | #N/A | #N/A | #N/A | #N/A | #N/A | 0 | 0 | #N/A | #N/A | #N/A | #N/A | #N/A | #N/A |  | Energy Consumption | Baseline | Proposed | Delta MMBTU | Heating Fossil Fuel Avoidance Savings (btu) | % change
BHL Factor | 1 | 8 | 89 | #N/A | #N/A | #N/A |  | #N/A | #N/A | #N/A | #N/A | #N/A | #N/A | #N/A | #N/A | #N/A | 0 | #N/A | #N/A | #N/A | 0 | #N/A | 0 | #N/A | 0 | #N/A | #N/A | #N/A | #N/A | #N/A | #N/A | #N/A | #N/A | 0 | 0 | #N/A | #N/A | #N/A | #N/A | #N/A | #N/A |  | Cooling | 0 | 0 | 0 | 0 | #DIV/0!
Utilization Ratio | 1 | 9 | 87 | #N/A | #N/A | #N/A |  | #N/A | #N/A | #N/A | #N/A | #N/A | #N/A | #N/A | #N/A | #N/A | 0 | #N/A | #N/A | #N/A | 0 | #N/A | 0 | #N/A | 0 | #N/A | #N/A | #N/A | #N/A | #N/A | #N/A | #N/A | #N/A | 0 | 0 | #N/A | #N/A | #N/A | #N/A | #N/A | #N/A |  | Heating | 0 | 0 | 0 | #N/A | #DIV/0!
Back-up Sizing of Design Load | 0.5 | 10 | 85 | #N/A | #N/A | #N/A |  | #N/A | #N/A | #N/A | #N/A | #N/A | #N/A | #N/A | #N/A | #N/A | 0 | #N/A | #N/A | #N/A | 0 | #N/A | 0 | #N/A | 0 | #N/A | #N/A | #N/A | #N/A | #N/A | #N/A | #N/A | #N/A | 0 | 0 | #N/A | #N/A | #N/A | #N/A | #N/A | #N/A |  | Total | 0 | 0 | 0 | #N/A | #DIV/0!
Controls Factor | 0 | 11 | 83 | #N/A | #N/A | #N/A |  | #N/A | #N/A | #N/A | #N/A | #N/A | #N/A | #N/A | #N/A | #N/A | 0 | #N/A | #N/A | #N/A | 0 | #N/A | 0 | #N/A | 0 | #N/A | #N/A | #N/A | #N/A | #N/A | #N/A | #N/A | #N/A | 0 | 0 | #N/A | #N/A | #N/A | #N/A | #N/A | #N/A |  | Total kBTU/sf | #DIV/0! | #DIV/0! |  | #N/A
Coincidence Factor (Peak Demand) | 0.8 | 12 | 81 | #N/A | #N/A | #N/A |  | #N/A | #N/A | #N/A | #N/A | #N/A | #N/A | #N/A | #N/A | #N/A | 0 | #N/A | #N/A | #N/A | 0 | #N/A | 0 | #N/A | 0 | #N/A | #N/A | #N/A | #N/A | #N/A | #N/A | #N/A | #N/A | 0 | 0 | #N/A | #N/A | #N/A | #N/A | #N/A | #N/A
|  | 13 | 79 | #N/A | #N/A | #N/A |  | #N/A | #N/A | #N/A | #N/A | #N/A | #N/A | #N/A | #N/A | #N/A | 0 | #N/A | #N/A | #N/A | 0 | #N/A | 0 | #N/A | 0 | #N/A | #N/A | #N/A | #N/A | #N/A | #N/A | #N/A | #N/A | 0 | 0 | #N/A | #N/A | #N/A | #N/A | #N/A | #N/A |  | Energy Consumption | Billing Data MMBTU | Ratio (sanity Check) | Adjusted Billing Data MMBTU | Proposed MMBTU | Delta MMBTU | % change
|  | 14 | 77 | #N/A | #N/A | #N/A |  | #N/A | #N/A | #N/A | #N/A | #N/A | #N/A | #N/A | #N/A | #N/A | 0 | #N/A | #N/A | #N/A | 0 | #N/A | 0 | #N/A | 0 | #N/A | #N/A | #N/A | #N/A | #N/A | #N/A | #N/A | #N/A | 0 | 0 | #N/A | #N/A | #N/A | #N/A | #N/A | #N/A |  | Cooling | #VALUE! | #VALUE! | #VALUE! | #DIV/0! | #VALUE! | #VALUE!
|  | 15 | 75 | #N/A | #N/A | #N/A |  | #N/A | #N/A | #N/A | #N/A | #N/A | #N/A | #N/A | #N/A | #N/A | 0 | #N/A | #N/A | #N/A | 0 | #N/A | 0 | #N/A | 0 | #N/A | #N/A | #N/A | #N/A | #N/A | #N/A | #N/A | #N/A | 0 | 0 | #N/A | #N/A | #N/A | #N/A | #N/A | #N/A |  | Heating | #VALUE! | #VALUE! | #VALUE! | #DIV/0! | #VALUE! | #VALUE!
|  | 16 | 73 | #N/A | #N/A | #N/A |  | #N/A | #N/A | #N/A | #N/A | #N/A | #N/A | #N/A | #N/A | #N/A | 0 | #N/A | #N/A | #N/A | 0 | #N/A | 0 | #N/A | 0 | #N/A | #N/A | #N/A | #N/A | #N/A | #N/A | #N/A | #N/A | 0 | 0 | #N/A | #N/A | #N/A | #N/A | #N/A | #N/A |  | Total | #VALUE! |  | #VALUE! | #DIV/0! | #VALUE! | #VALUE!
|  | 17 | 71 | #N/A | #N/A | #N/A |  | #N/A | #N/A | #N/A | #N/A | #N/A | #N/A | #N/A | #N/A | #N/A | 0 | #N/A | #N/A | #N/A | 0 | #N/A | 0 | #N/A | 0 | #N/A | #N/A | #N/A | #N/A | #N/A | #N/A | #N/A | #N/A | 0 | 0 | #N/A | #N/A | #N/A | #N/A | #N/A | #N/A |  | Total kBTU/sf
|  | 18 | 69 | #N/A | #N/A | #N/A |  | #N/A | #N/A | #N/A | #N/A | #N/A | #N/A | #N/A | #N/A | #N/A | 0 | #N/A | #N/A | #N/A | 0 | #N/A | 0 | #N/A | 0 | #N/A | #N/A | #N/A | #N/A | #N/A | #N/A | #N/A | #N/A | 0 | 0 | #N/A | #N/A | #N/A | #N/A | #N/A | #N/A
|  | 19 | 67 | #N/A | #N/A | #N/A |  | #N/A | #N/A | #N/A | #N/A | #N/A | #N/A | #N/A | #N/A | #N/A | 0 | #N/A | #N/A | #N/A | 0 | #N/A | 0 | #N/A | 0 | #N/A | #N/A | #N/A | #N/A | #N/A | #N/A | #N/A | #N/A | 0 | 0 | #N/A | #N/A | #N/A | #N/A | #N/A | #N/A
|  | 20 | 65 | #N/A | #N/A | #N/A |  | #N/A | #N/A | #N/A | #N/A | #N/A | #N/A | #N/A | #N/A | #N/A | 0 | #N/A | #N/A | #N/A | 0 | #N/A | 0 | #N/A | 0 | #N/A | #N/A | #N/A | #N/A | #N/A | #N/A | #N/A | #N/A | 0 | 0 | #N/A | #N/A | #N/A | #N/A | #N/A | #N/A
|  | 21 | 63 | #N/A | #N/A | #N/A |  | #N/A | #N/A | #N/A | #N/A | #N/A | #N/A | #N/A | #N/A | #N/A | 0 | #N/A | #N/A | #N/A | 0 | #N/A | 0 | #N/A | 0 | #N/A | #N/A | #N/A | #N/A | #N/A | #N/A | #N/A | #N/A | 0 | 0 | #N/A | #N/A | #N/A | #N/A | #N/A | #N/A
|  | 22 | 61 | #N/A | #N/A | #N/A |  | #N/A | #N/A | #N/A | #N/A | #N/A | #N/A | #N/A | #N/A | #N/A | 0 | #N/A | #N/A | #N/A | 0 | #N/A | 0 | #N/A | 0 | #N/A | #N/A | #N/A | #N/A | #N/A | #N/A | #N/A | #N/A | 0 | 0 | #N/A | #N/A | #N/A | #N/A | #N/A | #N/A
|  | 23 | 59 | #N/A | #N/A | #N/A |  | #N/A | #N/A | #N/A | #N/A | #N/A | #N/A | #N/A | #N/A | #N/A | 0 | #N/A | #N/A | #N/A | 0 | #N/A | 0 | #N/A | 0 | #N/A | #N/A | #N/A | #N/A | #N/A | #N/A | #N/A | #N/A | 0 | 0 | #N/A | #N/A | #N/A | #N/A | #N/A | #N/A
|  | 24 | 57 | #N/A | #N/A | #N/A |  | #N/A | #N/A | #N/A | #N/A | #N/A | #N/A | #N/A | #N/A | #N/A | 0 | #N/A | #N/A | #N/A | 0 | #N/A | 0 | #N/A | 0 | #N/A | #N/A | #N/A | #N/A | #N/A | #N/A | #N/A | #N/A | 0 | 0 | #N/A | #N/A | #N/A | #N/A | #N/A | #N/A
|  | 25 | 55 | #N/A | #N/A | #N/A |  | #N/A | #N/A | #N/A | #N/A | #N/A | #N/A | #N/A | #N/A | #N/A | 0 | #N/A | #N/A | #N/A | 0 | #N/A | 0 | #N/A | 0 | #N/A | #N/A | #N/A | #N/A | #N/A | #N/A | #N/A | #N/A | 0 | 0 | #N/A | #N/A | #N/A | #N/A | #N/A | #N/A
|  | 26 | 53 | #N/A | #N/A | #N/A |  | #N/A | #N/A | #N/A | #N/A | #N/A | #N/A | #N/A | #N/A | #N/A | 0 | #N/A | #N/A | #N/A | 0 | #N/A | 0 | #N/A | 0 | #N/A | #N/A | #N/A | #N/A | #N/A | #N/A | #N/A | #N/A | 0 | 0 | #N/A | #N/A | #N/A | #N/A | #N/A | #N/A
|  | 27 | 51 | #N/A | #N/A | #N/A |  | #N/A | #N/A | #N/A | #N/A | #N/A | #N/A | #N/A | #N/A | #N/A | 0 | #N/A | #N/A | #N/A | 0 | #N/A | 0 | #N/A | 0 | #N/A | #N/A | #N/A | #N/A | #N/A | #N/A | #N/A | #N/A | 0 | 0 | #N/A | #N/A | #N/A | #N/A | #N/A | #N/A
|  | 28 | 49 | #N/A | #N/A | #N/A |  | #N/A | #N/A | #N/A | #N/A | #N/A | #N/A | #N/A | #N/A | #N/A | 0 | #N/A | #N/A | #N/A | 0 | #N/A | 0 | #N/A | 0 | #N/A | #N/A | #N/A | #N/A | #N/A | #N/A | #N/A | #N/A | 0 | 0 | #N/A | #N/A | #N/A | #N/A | #N/A | #N/A
|  | 29 | 47 | #N/A | #N/A | #N/A |  | #N/A | #N/A | #N/A | #N/A | #N/A | #N/A | #N/A | #N/A | #N/A | 0 | #N/A | #N/A | #N/A | 0 | #N/A | 0 | #N/A | 0 | #N/A | #N/A | #N/A | #N/A | #N/A | #N/A | #N/A | #N/A | 0 | 0 | #N/A | #N/A | #N/A | #N/A | #N/A | #N/A
|  | 30 | 45 | #N/A | #N/A | #N/A |  | #N/A | #N/A | #N/A | #N/A | #N/A | #N/A | #N/A | #N/A | #N/A | 0 | #N/A | #N/A | #N/A | 0 | #N/A | 0 | #N/A | 0 | #N/A | #N/A | #N/A | #N/A | #N/A | #N/A | #N/A | #N/A | 0 | 0 | #N/A | #N/A | #N/A | #N/A | #N/A | #N/A
|  | 31 | 43 | #N/A | #N/A | #N/A |  | #N/A | #N/A | #N/A | #N/A | #N/A | #N/A | #N/A | #N/A | #N/A | 0 | #N/A | #N/A | #N/A | 0 | #N/A | 0 | #N/A | 0 | #N/A | #N/A | #N/A | #N/A | #N/A | #N/A | #N/A | #N/A | 0 | 0 | #N/A | #N/A | #N/A | #N/A | #N/A | #N/A
|  | 32 | 41 | #N/A | #N/A | #N/A |  | #N/A | #N/A | #N/A | #N/A | #N/A | #N/A | #N/A | #N/A | #N/A | 0 | #N/A | #N/A | #N/A | 0 | #N/A | 0 | #N/A | 0 | #N/A | #N/A | #N/A | #N/A | #N/A | #N/A | #N/A | #N/A | 0 | 0 | #N/A | #N/A | #N/A | #N/A | #N/A | #N/A
|  | 33 | 39 | #N/A | #N/A | #N/A |  | #N/A | #N/A | #N/A | #N/A | #N/A | #N/A | #N/A | #N/A | #N/A | 0 | #N/A | #N/A | #N/A | 0 | #N/A | 0 | #N/A | 0 | #N/A | #N/A | #N/A | #N/A | #N/A | #N/A | #N/A | #N/A | 0 | 0 | #N/A | #N/A | #N/A | #N/A | #N/A | #N/A
|  | 34 | 37 | #N/A | #N/A | #N/A |  | #N/A | #N/A | #N/A | #N/A | #N/A | #N/A | #N/A | #N/A | #N/A | 0 | #N/A | #N/A | #N/A | 0 | #N/A | 0 | #N/A | 0 | #N/A | #N/A | #N/A | #N/A | #N/A | #N/A | #N/A | #N/A | 0 | 0 | #N/A | #N/A | #N/A | #N/A | #N/A | #N/A
|  | 35 | 35 | #N/A | #N/A | #N/A |  | #N/A | #N/A | #N/A | #N/A | #N/A | #N/A | #N/A | #N/A | #N/A | 0 | #N/A | #N/A | #N/A | 0 | #N/A | 0 | #N/A | 0 | #N/A | #N/A | #N/A | #N/A | #N/A | #N/A | #N/A | #N/A | 0 | 0 | #N/A | #N/A | #N/A | #N/A | #N/A | #N/A
|  | 36 | 33 | #N/A | #N/A | #N/A |  | #N/A | #N/A | #N/A | #N/A | #N/A | #N/A | #N/A | #N/A | #N/A | 0 | #N/A | #N/A | #N/A | 0 | #N/A | 0 | #N/A | 0 | #N/A | #N/A | #N/A | #N/A | #N/A | #N/A | #N/A | #N/A | 0 | 0 | #N/A | #N/A | #N/A | #N/A | #N/A | #N/A
|  | 37 | 31 | #N/A | #N/A | #N/A |  | #N/A | #N/A | #N/A | #N/A | #N/A | #N/A | #N/A | #N/A | #N/A | 0 | #N/A | #N/A | #N/A | 0 | #N/A | 0 | #N/A | 0 | #N/A | #N/A | #N/A | #N/A | #N/A | #N/A | #N/A | #N/A | 0 | 0 | #N/A | #N/A | #N/A | #N/A | #N/A | #N/A
|  | 38 | 29 | #N/A | #N/A | #N/A |  | #N/A | #N/A | #N/A | #N/A | #N/A | #N/A | #N/A | #N/A | #N/A | 0 | #N/A | #N/A | #N/A | 0 | #N/A | 0 | #N/A | 0 | #N/A | #N/A | #N/A | #N/A | #N/A | #N/A | #N/A | #N/A | 0 | 0 | #N/A | #N/A | #N/A | #N/A | #N/A | #N/A
|  | 39 | 27 | #N/A | #N/A | #N/A |  | #N/A | #N/A | #N/A | #N/A | #N/A | #N/A | #N/A | #N/A | #N/A | 0 | #N/A | #N/A | #N/A | 0 | #N/A | 0 | #N/A | 0 | #N/A | #N/A | #N/A | #N/A | #N/A | #N/A | #N/A | #N/A | 0 | 0 | #N/A | #N/A | #N/A | #N/A | #N/A | #N/A
|  | 40 | 25 | #N/A | #N/A | #N/A |  | #N/A | #N/A | #N/A | #N/A | #N/A | #N/A | #N/A | #N/A | #N/A | 0 | #N/A | #N/A | #N/A | 0 | #N/A | 0 | #N/A | 0 | #N/A | #N/A | #N/A | #N/A | #N/A | #N/A | #N/A | #N/A | 0 | 0 | #N/A | #N/A | #N/A | #N/A | #N/A | #N/A
|  | 41 | 23 | #N/A | #N/A | #N/A |  | #N/A | #N/A | #N/A | #N/A | #N/A | #N/A | #N/A | #N/A | #N/A | 0 | #N/A | #N/A | #N/A | 0 | #N/A | 0 | #N/A | 0 | #N/A | #N/A | #N/A | #N/A | #N/A | #N/A | #N/A | #N/A | 0 | 0 | #N/A | #N/A | #N/A | #N/A | #N/A | #N/A
|  | 42 | 21 | #N/A | #N/A | #N/A |  | #N/A | #N/A | #N/A | #N/A | #N/A | #N/A | #N/A | #N/A | #N/A | 0 | #N/A | #N/A | #N/A | 0 | #N/A | 0 | #N/A | 0 | #N/A | #N/A | #N/A | #N/A | #N/A | #N/A | #N/A | #N/A | 0 | 0 | #N/A | #N/A | #N/A | #N/A | #N/A | #N/A
|  | 43 | 19 | #N/A | #N/A | #N/A |  | #N/A | #N/A | #N/A | #N/A | #N/A | #N/A | #N/A | #N/A | #N/A | 0 | #N/A | #N/A | #N/A | 0 | #N/A | 0 | #N/A | 0 | #N/A | #N/A | #N/A | #N/A | #N/A | #N/A | #N/A | #N/A | 0 | 0 | #N/A | #N/A | #N/A | #N/A | #N/A | #N/A
|  | 44 | 17 | #N/A | #N/A | #N/A |  | #N/A | #N/A | #N/A | #N/A | #N/A | #N/A | #N/A | #N/A | #N/A | 0 | #N/A | #N/A | #N/A | 0 | #N/A | 0 | #N/A | 0 | #N/A | #N/A | #N/A | #N/A | #N/A | #N/A | #N/A | #N/A | 0 | 0 | #N/A | #N/A | #N/A | #N/A | #N/A | #N/A
|  | 45 | 15 | #N/A | #N/A | #N/A |  | #N/A | #N/A | #N/A | #N/A | #N/A | #N/A | #N/A | #N/A | #N/A | 0 | #N/A | #N/A | #N/A | 0 | #N/A | 0 | #N/A | 0 | #N/A | #N/A | #N/A | #N/A | #N/A | #N/A | #N/A | #N/A | 0 | 0 | #N/A | #N/A | #N/A | #N/A | #N/A | #N/A
|  | 46 | 13 | #N/A | #N/A | #N/A |  | #N/A | #N/A | #N/A | #N/A | #N/A | #N/A | #N/A | #N/A | #N/A | 0 | #N/A | #N/A | #N/A | 0 | #N/A | 0 | #N/A | 0 | #N/A | #N/A | #N/A | #N/A | #N/A | #N/A | #N/A | #N/A | 0 | 0 | #N/A | #N/A | #N/A | #N/A | #N/A | #N/A
|  | 47 | 11 | #N/A | #N/A | #N/A |  | #N/A | #N/A | #N/A | #N/A | #N/A | #N/A | #N/A | #N/A | #N/A | 0 | #N/A | #N/A | #N/A | 0 | #N/A | 0 | #N/A | 0 | #N/A | #N/A | #N/A | #N/A | #N/A | #N/A | #N/A | #N/A | 0 | 0 | #N/A | #N/A | #N/A | #N/A | #N/A | #N/A
|  | 48 | 9 | #N/A | #N/A | #N/A |  | #N/A | #N/A | #N/A | #N/A | #N/A | #N/A | #N/A | #N/A | #N/A | 0 | #N/A | #N/A | #N/A | 0 | #N/A | 0 | #N/A | 0 | #N/A | #N/A | #N/A | #N/A | #N/A | #N/A | #N/A | #N/A | 0 | 0 | #N/A | #N/A | #N/A | #N/A | #N/A | #N/A
|  | 49 | 7 | #N/A | #N/A | #N/A |  | #N/A | #N/A | #N/A | #N/A | #N/A | #N/A | #N/A | #N/A | #N/A | 0 | #N/A | #N/A | #N/A | 0 | #N/A | 0 | #N/A | 0 | #N/A | #N/A | #N/A | #N/A | #N/A | #N/A | #N/A | #N/A | 0 | 0 | #N/A | #N/A | #N/A | #N/A | #N/A | #N/A
|  | 50 | 5 | #N/A | #N/A | #N/A |  | #N/A | #N/A | #N/A | #N/A | #N/A | #N/A | #N/A | #N/A | #N/A | 0 | #N/A | #N/A | #N/A | 0 | #N/A | 0 | #N/A | 0 | #N/A | #N/A | #N/A | #N/A | #N/A | #N/A | #N/A | #N/A | 0 | 0 | #N/A | #N/A | #N/A | #N/A | #N/A | #N/A
|  | 51 | 3 | #N/A | #N/A | #N/A |  | #N/A | #N/A | #N/A | #N/A | #N/A | #N/A | #N/A | #N/A | #N/A | 0 | #N/A | #N/A | #N/A | 0 | #N/A | 0 | #N/A | 0 | #N/A | #N/A | #N/A | #N/A | #N/A | #N/A | #N/A | #N/A | 0 | 0 | #N/A | #N/A | #N/A | #N/A | #N/A | #N/A
|  | 52 | 1 | #N/A | #N/A | #N/A |  | #N/A | #N/A | #N/A | #N/A | #N/A | #N/A | #N/A | #N/A | #N/A | 0 | #N/A | #N/A | #N/A | 0 | #N/A | 0 | #N/A | 0 | #N/A | #N/A | #N/A | #N/A | #N/A | #N/A | #N/A | #N/A | 0 | 0 | #N/A | #N/A | #N/A | #N/A | #N/A | #N/A
|  | 53 | -1 | #N/A | #N/A | #N/A |  | #N/A | #N/A | #N/A | #N/A | #N/A | #N/A | #N/A | #N/A | #N/A | 0 | #N/A | #N/A | #N/A | 0 | #N/A | 0 | #N/A | 0 | #N/A | #N/A | #N/A | #N/A | #N/A | #N/A | #N/A | #N/A | 0 | 0 | #N/A | #N/A | #N/A | #N/A | #N/A | #N/A
|  | 54 | -3 | #N/A | #N/A | #N/A |  | #N/A | #N/A | #N/A | #N/A | #N/A | #N/A | #N/A | #N/A | #N/A | 0 | #N/A | #N/A | #N/A | 0 | #N/A | 0 | #N/A | 0 | #N/A | #N/A | #N/A | #N/A | #N/A | #N/A | #N/A | #N/A | 0 | 0 | #N/A | #N/A | #N/A | #N/A | #N/A | #N/A
|  | 55 | -5 | #N/A | #N/A | #N/A |  | #N/A | #N/A | #N/A | #N/A | #N/A | #N/A | #N/A | #N/A | #N/A | 0 | #N/A | #N/A | #N/A | 0 | #N/A | 0 | #N/A | 0 | #N/A | #N/A | #N/A | #N/A | #N/A | #N/A | #N/A | #N/A | 0 | 0 | #N/A | #N/A | #N/A | #N/A | #N/A | #N/A
|  | 56 | -7 | #N/A | #N/A | #N/A |  | #N/A | #N/A | #N/A | #N/A | #N/A | #N/A | #N/A | #N/A | #N/A | 0 | #N/A | #N/A | #N/A | 0 | #N/A | 0 | #N/A | 0 | #N/A | #N/A | #N/A | #N/A | #N/A | #N/A | #N/A | #N/A | 0 | 0 | #N/A | #N/A | #N/A | #N/A | #N/A | #N/A
|  | 57 | -9 | #N/A | #N/A | #N/A |  | #N/A | #N/A | #N/A | #N/A | #N/A | #N/A | #N/A | #N/A | #N/A | 0 | #N/A | #N/A | #N/A | 0 | #N/A | 0 | #N/A | 0 | #N/A | #N/A | #N/A | #N/A | #N/A | #N/A | #N/A | #N/A | 0 | 0 | #N/A | #N/A | #N/A | #N/A | #N/A | #N/A
|  | 58 | -11 | #N/A | #N/A | #N/A |  | #N/A | #N/A | #N/A | #N/A | #N/A | #N/A | #N/A | #N/A | #N/A | 0 | #N/A | #N/A | #N/A | 0 | #N/A | 0 | #N/A | 0 | #N/A | #N/A | #N/A | #N/A | #N/A | #N/A | #N/A | #N/A | 0 | 0 | #N/A | #N/A | #N/A | #N/A | #N/A | #N/A
|  | 59 | -13 | #N/A | #N/A | #N/A |  | #N/A | #N/A | #N/A | #N/A | #N/A | #N/A | #N/A | #N/A | #N/A | 0 | #N/A | #N/A | #N/A | 0 | #N/A | 0 | #N/A | 0 | #N/A | #N/A | #N/A | #N/A | #N/A | #N/A | #N/A | #N/A | 0 | 0 | #N/A | #N/A | #N/A | #N/A | #N/A | #N/A
|  | 60 | -15 | #N/A | #N/A | #N/A |  | #N/A | #N/A | #N/A | #N/A | #N/A | #N/A | #N/A | #N/A | #N/A | 0 | #N/A | #N/A | #N/A | 0 | #N/A | 0 | #N/A | 0 | #N/A | #N/A | #N/A | #N/A | #N/A | #N/A | #N/A | #N/A | 0 | 0 | #N/A | #N/A | #N/A | #N/A | #N/A | #N/A
|  | 61 | -17 | #N/A | #N/A | #N/A |  | #N/A | #N/A | #N/A | #N/A | #N/A | #N/A | #N/A | #N/A | #N/A | 0 | #N/A | #N/A | #N/A | 0 | #N/A | 0 | #N/A | 0 | #N/A | #N/A | #N/A | #N/A | #N/A | #N/A | #N/A | #N/A | 0 | 0 | #N/A | #N/A | #N/A | #N/A | #N/A | #N/A
|  | 62 | -19 | #N/A | #N/A | #N/A |  | #N/A | #N/A | #N/A | #N/A | #N/A | #N/A | #N/A | #N/A | #N/A | 0 | #N/A | #N/A | #N/A | 0 | #N/A | 0 | #N/A | 0 | #N/A | #N/A | #N/A | #N/A | #N/A | #N/A | #N/A | #N/A | 0 | 0 | #N/A | #N/A | #N/A | #N/A | #N/A | #N/A
|  | 63 | -21 | #N/A | #N/A | #N/A |  | #N/A | #N/A | #N/A | #N/A | #N/A | #N/A | #N/A | #N/A | #N/A | 0 | #N/A | #N/A | #N/A | 0 | #N/A | 0 | #N/A | 0 | #N/A | #N/A | #N/A | #N/A | #N/A | #N/A | #N/A | #N/A | 0 | 0 | #N/A | #N/A | #N/A | #N/A | #N/A | #N/A
|  | 64 | -23 | #N/A | #N/A | #N/A |  | #N/A | #N/A | #N/A | #N/A | #N/A | #N/A | #N/A | #N/A | #N/A | 0 | #N/A | #N/A | #N/A | 0 | #N/A | 0 | #N/A | 0 | #N/A | #N/A | #N/A | #N/A | #N/A | #N/A | #N/A | #N/A | 0 | 0 | #N/A | #N/A | #N/A | #N/A | #N/A | #N/A
|  |  | Totals | #N/A | [5 empty] | #N/A | [11 empty] | ▲Btu | ▲kWh | ▲kWh | [13 empty] | ▲Btu | ▲kWh | #N/A | #N/A
[40 empty] | ▲MMbtu | ▲MMbtu
UNOCCUPIED MODE
[7 empty] | Heating Calculation | [17 empty] | Cooling Calculation | [14 empty] | Net Savings
|  | Row Reference for Bin data lookup | Outdoor Air Temperature Mid-pts | Unoccupied Hours @ Temp Bin | Mode | Building Load (Btuh) |  | Heat Pump Heating Capacity Adjustment Factor | Proposed Heat Pump Heating Capacity (Btuh) | Delivered Heating Capacity (btuh) | Delivered Heating Capacity > BHL | Defrost Adjustment Factor | Fraction of Heating Load Met By Heat Pump | Auxiliary Heating (Btuh) | Proposed Part Load Factor (1/PLF, Proposed Cd ) | Proposed COP Temperature Adjustment Factor | Actual Proposed Heat Pump COP | Heat Pump Power (kW) | Auxiliary Power (kW) | Baseline Heating Consumption (btu) | Proposed Heating Consumption (btu) | Heating Fossil Fuel Avoidance Savings (btu) | Heating Electrification Savings kWh | Net Heat Savings (kWh) | Baseline Cooling Equipment Capacity | Cooling Capacity Adjustment Factor | Proposed Heat Pump Cooling Capacity (Btuh) | Delivered Cooling Capacity (Btuh) | Delivered Cooling Capacity > BCL | Baseline Cooling EIR Temperature Adjustment Factor (EIR = 1/Efficiency) | Proposed Cooling EIR Temperature Adjustment Factor (EIR = 1/Efficiency) | Baseline Part Load Factor (1/PLF, Proposed Cd ) | Proposed Part Load Factor (1/PLF, Proposed Cd ) | Baseline Actual Cooling EER | Proposed Actual Heat Pump Cooling EER | Baseline Cooling Consumption (btu) | Proposed Cooling Consumption (btu) | Cool Savings (btu) | Cool Savings (kWh) | ▲kWh Total | ▲MMbtu Total
|  | 2 | 101 | #N/A | #N/A | #N/A |  | #N/A | #N/A | #N/A | #N/A | #N/A | #N/A | #N/A | #N/A | #N/A | 0 | #N/A | #N/A | #N/A | 0 | #N/A | 0 | #N/A | 0 | #N/A | #N/A | #N/A | #N/A | #N/A | #N/A | #N/A | #N/A | 0 | 0 | #N/A | #N/A | #N/A | #N/A | #N/A | #N/A
|  | 3 | 99 | #N/A | #N/A | #N/A |  | #N/A | #N/A | #N/A | #N/A | #N/A | #N/A | #N/A | #N/A | #N/A | 0 | #N/A | #N/A | #N/A | 0 | #N/A | 0 | #N/A | 0 | #N/A | #N/A | #N/A | #N/A | #N/A | #N/A | #N/A | #N/A | 0 | 0 | #N/A | #N/A | #N/A | #N/A | #N/A | #N/A
|  | 4 | 97 | #N/A | #N/A | #N/A |  | #N/A | #N/A | #N/A | #N/A | #N/A | #N/A | #N/A | #N/A | #N/A | 0 | #N/A | #N/A | #N/A | 0 | #N/A | 0 | #N/A | 0 | #N/A | #N/A | #N/A | #N/A | #N/A | #N/A | #N/A | #N/A | 0 | 0 | #N/A | #N/A | #N/A | #N/A | #N/A | #N/A
|  | 5 | 95 | #N/A | #N/A | #N/A |  | #N/A | #N/A | #N/A | #N/A | #N/A | #N/A | #N/A | #N/A | #N/A | 0 | #N/A | #N/A | #N/A | 0 | #N/A | 0 | #N/A | 0 | #N/A | #N/A | #N/A | #N/A | #N/A | #N/A | #N/A | #N/A | 0 | 0 | #N/A | #N/A | #N/A | #N/A | #N/A | #N/A
|  | 6 | 93 | #N/A | #N/A | #N/A |  | #N/A | #N/A | #N/A | #N/A | #N/A | #N/A | #N/A | #N/A | #N/A | 0 | #N/A | #N/A | #N/A | 0 | #N/A | 0 | #N/A | 0 | #N/A | #N/A | #N/A | #N/A | #N/A | #N/A | #N/A | #N/A | 0 | 0 | #N/A | #N/A | #N/A | #N/A | #N/A | #N/A
|  | 7 | 91 | #N/A | #N/A | #N/A |  | #N/A | #N/A | #N/A | #N/A | #N/A | #N/A | #N/A | #N/A | #N/A | 0 | #N/A | #N/A | #N/A | 0 | #N/A | 0 | #N/A | 0 | #N/A | #N/A | #N/A | #N/A | #N/A | #N/A | #N/A | #N/A | 0 | 0 | #N/A | #N/A | #N/A | #N/A | #N/A | #N/A
|  | 8 | 89 | #N/A | #N/A | #N/A |  | #N/A | #N/A | #N/A | #N/A | #N/A | #N/A | #N/A | #N/A | #N/A | 0 | #N/A | #N/A | #N/A | 0 | #N/A | 0 | #N/A | 0 | #N/A | #N/A | #N/A | #N/A | #N/A | #N/A | #N/A | #N/A | 0 | 0 | #N/A | #N/A | #N/A | #N/A | #N/A | #N/A
|  | 9 | 87 | #N/A | #N/A | #N/A |  | #N/A | #N/A | #N/A | #N/A | #N/A | #N/A | #N/A | #N/A | #N/A | 0 | #N/A | #N/A | #N/A | 0 | #N/A | 0 | #N/A | 0 | #N/A | #N/A | #N/A | #N/A | #N/A | #N/A | #N/A | #N/A | 0 | 0 | #N/A | #N/A | #N/A | #N/A | #N/A | #N/A
|  | 10 | 85 | #N/A | #N/A | #N/A |  | #N/A | #N/A | #N/A | #N/A | #N/A | #N/A | #N/A | #N/A | #N/A | 0 | #N/A | #N/A | #N/A | 0 | #N/A | 0 | #N/A | 0 | #N/A | #N/A | #N/A | #N/A | #N/A | #N/A | #N/A | #N/A | 0 | 0 | #N/A | #N/A | #N/A | #N/A | #N/A | #N/A
|  | 11 | 83 | #N/A | #N/A | #N/A |  | #N/A | #N/A | #N/A | #N/A | #N/A | #N/A | #N/A | #N/A | #N/A | 0 | #N/A | #N/A | #N/A | 0 | #N/A | 0 | #N/A | 0 | #N/A | #N/A | #N/A | #N/A | #N/A | #N/A | #N/A | #N/A | 0 | 0 | #N/A | #N/A | #N/A | #N/A | #N/A | #N/A
|  | 12 | 81 | #N/A | #N/A | #N/A |  | #N/A | #N/A | #N/A | #N/A | #N/A | #N/A | #N/A | #N/A | #N/A | 0 | #N/A | #N/A | #N/A | 0 | #N/A | 0 | #N/A | 0 | #N/A | #N/A | #N/A | #N/A | #N/A | #N/A | #N/A | #N/A | 0 | 0 | #N/A | #N/A | #N/A | #N/A | #N/A | #N/A
|  | 13 | 79 | #N/A | #N/A | #N/A |  | #N/A | #N/A | #N/A | #N/A | #N/A | #N/A | #N/A | #N/A | #N/A | 0 | #N/A | #N/A | #N/A | 0 | #N/A | 0 | #N/A | 0 | #N/A | #N/A | #N/A | #N/A | #N/A | #N/A | #N/A | #N/A | 0 | 0 | #N/A | #N/A | #N/A | #N/A | #N/A | #N/A
|  | 14 | 77 | #N/A | #N/A | #N/A |  | #N/A | #N/A | #N/A | #N/A | #N/A | #N/A | #N/A | #N/A | #N/A | 0 | #N/A | #N/A | #N/A | 0 | #N/A | 0 | #N/A | 0 | #N/A | #N/A | #N/A | #N/A | #N/A | #N/A | #N/A | #N/A | 0 | 0 | #N/A | #N/A | #N/A | #N/A | #N/A | #N/A
|  | 15 | 75 | #N/A | #N/A | #N/A |  | #N/A | #N/A | #N/A | #N/A | #N/A | #N/A | #N/A | #N/A | #N/A | 0 | #N/A | #N/A | #N/A | 0 | #N/A | 0 | #N/A | 0 | #N/A | #N/A | #N/A | #N/A | #N/A | #N/A | #N/A | #N/A | 0 | 0 | #N/A | #N/A | #N/A | #N/A | #N/A | #N/A
|  | 16 | 73 | #N/A | #N/A | #N/A |  | #N/A | #N/A | #N/A | #N/A | #N/A | #N/A | #N/A | #N/A | #N/A | 0 | #N/A | #N/A | #N/A | 0 | #N/A | 0 | #N/A | 0 | #N/A | #N/A | #N/A | #N/A | #N/A | #N/A | #N/A | #N/A | 0 | 0 | #N/A | #N/A | #N/A | #N/A | #N/A | #N/A
|  | 17 | 71 | #N/A | #N/A | #N/A |  | #N/A | #N/A | #N/A | #N/A | #N/A | #N/A | #N/A | #N/A | #N/A | 0 | #N/A | #N/A | #N/A | 0 | #N/A | 0 | #N/A | 0 | #N/A | #N/A | #N/A | #N/A | #N/A | #N/A | #N/A | #N/A | 0 | 0 | #N/A | #N/A | #N/A | #N/A | #N/A | #N/A
|  | 18 | 69 | #N/A | #N/A | #N/A |  | #N/A | #N/A | #N/A | #N/A | #N/A | #N/A | #N/A | #N/A | #N/A | 0 | #N/A | #N/A | #N/A | 0 | #N/A | 0 | #N/A | 0 | #N/A | #N/A | #N/A | #N/A | #N/A | #N/A | #N/A | #N/A | 0 | 0 | #N/A | #N/A | #N/A | #N/A | #N/A | #N/A
|  | 19 | 67 | #N/A | #N/A | #N/A |  | #N/A | #N/A | #N/A | #N/A | #N/A | #N/A | #N/A | #N/A | #N/A | 0 | #N/A | #N/A | #N/A | 0 | #N/A | 0 | #N/A | 0 | #N/A | #N/A | #N/A | #N/A | #N/A | #N/A | #N/A | #N/A | 0 | 0 | #N/A | #N/A | #N/A | #N/A | #N/A | #N/A
|  | 20 | 65 | #N/A | #N/A | #N/A |  | #N/A | #N/A | #N/A | #N/A | #N/A | #N/A | #N/A | #N/A | #N/A | 0 | #N/A | #N/A | #N/A | 0 | #N/A | 0 | #N/A | 0 | #N/A | #N/A | #N/A | #N/A | #N/A | #N/A | #N/A | #N/A | 0 | 0 | #N/A | #N/A | #N/A | #N/A | #N/A | #N/A
|  | 21 | 63 | #N/A | #N/A | #N/A |  | #N/A | #N/A | #N/A | #N/A | #N/A | #N/A | #N/A | #N/A | #N/A | 0 | #N/A | #N/A | #N/A | 0 | #N/A | 0 | #N/A | 0 | #N/A | #N/A | #N/A | #N/A | #N/A | #N/A | #N/A | #N/A | 0 | 0 | #N/A | #N/A | #N/A | #N/A | #N/A | #N/A
|  | 22 | 61 | #N/A | #N/A | #N/A |  | #N/A | #N/A | #N/A | #N/A | #N/A | #N/A | #N/A | #N/A | #N/A | 0 | #N/A | #N/A | #N/A | 0 | #N/A | 0 | #N/A | 0 | #N/A | #N/A | #N/A | #N/A | #N/A | #N/A | #N/A | #N/A | 0 | 0 | #N/A | #N/A | #N/A | #N/A | #N/A | #N/A
|  | 23 | 59 | #N/A | #N/A | #N/A |  | #N/A | #N/A | #N/A | #N/A | #N/A | #N/A | #N/A | #N/A | #N/A | 0 | #N/A | #N/A | #N/A | 0 | #N/A | 0 | #N/A | 0 | #N/A | #N/A | #N/A | #N/A | #N/A | #N/A | #N/A | #N/A | 0 | 0 | #N/A | #N/A | #N/A | #N/A | #N/A | #N/A
|  | 24 | 57 | #N/A | #N/A | #N/A |  | #N/A | #N/A | #N/A | #N/A | #N/A | #N/A | #N/A | #N/A | #N/A | 0 | #N/A | #N/A | #N/A | 0 | #N/A | 0 | #N/A | 0 | #N/A | #N/A | #N/A | #N/A | #N/A | #N/A | #N/A | #N/A | 0 | 0 | #N/A | #N/A | #N/A | #N/A | #N/A | #N/A
|  | 25 | 55 | #N/A | #N/A | #N/A |  | #N/A | #N/A | #N/A | #N/A | #N/A | #N/A | #N/A | #N/A | #N/A | 0 | #N/A | #N/A | #N/A | 0 | #N/A | 0 | #N/A | 0 | #N/A | #N/A | #N/A | #N/A | #N/A | #N/A | #N/A | #N/A | 0 | 0 | #N/A | #N/A | #N/A | #N/A | #N/A | #N/A
|  | 26 | 53 | #N/A | #N/A | #N/A |  | #N/A | #N/A | #N/A | #N/A | #N/A | #N/A | #N/A | #N/A | #N/A | 0 | #N/A | #N/A | #N/A | 0 | #N/A | 0 | #N/A | 0 | #N/A | #N/A | #N/A | #N/A | #N/A | #N/A | #N/A | #N/A | 0 | 0 | #N/A | #N/A | #N/A | #N/A | #N/A | #N/A
|  | 27 | 51 | #N/A | #N/A | #N/A |  | #N/A | #N/A | #N/A | #N/A | #N/A | #N/A | #N/A | #N/A | #N/A | 0 | #N/A | #N/A | #N/A | 0 | #N/A | 0 | #N/A | 0 | #N/A | #N/A | #N/A | #N/A | #N/A | #N/A | #N/A | #N/A | 0 | 0 | #N/A | #N/A | #N/A | #N/A | #N/A | #N/A
|  | 28 | 49 | #N/A | #N/A | #N/A |  | #N/A | #N/A | #N/A | #N/A | #N/A | #N/A | #N/A | #N/A | #N/A | 0 | #N/A | #N/A | #N/A | 0 | #N/A | 0 | #N/A | 0 | #N/A | #N/A | #N/A | #N/A | #N/A | #N/A | #N/A | #N/A | 0 | 0 | #N/A | #N/A | #N/A | #N/A | #N/A | #N/A
|  | 29 | 47 | #N/A | #N/A | #N/A |  | #N/A | #N/A | #N/A | #N/A | #N/A | #N/A | #N/A | #N/A | #N/A | 0 | #N/A | #N/A | #N/A | 0 | #N/A | 0 | #N/A | 0 | #N/A | #N/A | #N/A | #N/A | #N/A | #N/A | #N/A | #N/A | 0 | 0 | #N/A | #N/A | #N/A | #N/A | #N/A | #N/A
|  | 30 | 45 | #N/A | #N/A | #N/A |  | #N/A | #N/A | #N/A | #N/A | #N/A | #N/A | #N/A | #N/A | #N/A | 0 | #N/A | #N/A | #N/A | 0 | #N/A | 0 | #N/A | 0 | #N/A | #N/A | #N/A | #N/A | #N/A | #N/A | #N/A | #N/A | 0 | 0 | #N/A | #N/A | #N/A | #N/A | #N/A | #N/A
|  | 31 | 43 | #N/A | #N/A | #N/A |  | #N/A | #N/A | #N/A | #N/A | #N/A | #N/A | #N/A | #N/A | #N/A | 0 | #N/A | #N/A | #N/A | 0 | #N/A | 0 | #N/A | 0 | #N/A | #N/A | #N/A | #N/A | #N/A | #N/A | #N/A | #N/A | 0 | 0 | #N/A | #N/A | #N/A | #N/A | #N/A | #N/A
|  | 32 | 41 | #N/A | #N/A | #N/A |  | #N/A | #N/A | #N/A | #N/A | #N/A | #N/A | #N/A | #N/A | #N/A | 0 | #N/A | #N/A | #N/A | 0 | #N/A | 0 | #N/A | 0 | #N/A | #N/A | #N/A | #N/A | #N/A | #N/A | #N/A | #N/A | 0 | 0 | #N/A | #N/A | #N/A | #N/A | #N/A | #N/A
|  | 33 | 39 | #N/A | #N/A | #N/A |  | #N/A | #N/A | #N/A | #N/A | #N/A | #N/A | #N/A | #N/A | #N/A | 0 | #N/A | #N/A | #N/A | 0 | #N/A | 0 | #N/A | 0 | #N/A | #N/A | #N/A | #N/A | #N/A | #N/A | #N/A | #N/A | 0 | 0 | #N/A | #N/A | #N/A | #N/A | #N/A | #N/A
|  | 34 | 37 | #N/A | #N/A | #N/A |  | #N/A | #N/A | #N/A | #N/A | #N/A | #N/A | #N/A | #N/A | #N/A | 0 | #N/A | #N/A | #N/A | 0 | #N/A | 0 | #N/A | 0 | #N/A | #N/A | #N/A | #N/A | #N/A | #N/A | #N/A | #N/A | 0 | 0 | #N/A | #N/A | #N/A | #N/A | #N/A | #N/A
|  | 35 | 35 | #N/A | #N/A | #N/A |  | #N/A | #N/A | #N/A | #N/A | #N/A | #N/A | #N/A | #N/A | #N/A | 0 | #N/A | #N/A | #N/A | 0 | #N/A | 0 | #N/A | 0 | #N/A | #N/A | #N/A | #N/A | #N/A | #N/A | #N/A | #N/A | 0 | 0 | #N/A | #N/A | #N/A | #N/A | #N/A | #N/A
|  | 36 | 33 | #N/A | #N/A | #N/A |  | #N/A | #N/A | #N/A | #N/A | #N/A | #N/A | #N/A | #N/A | #N/A | 0 | #N/A | #N/A | #N/A | 0 | #N/A | 0 | #N/A | 0 | #N/A | #N/A | #N/A | #N/A | #N/A | #N/A | #N/A | #N/A | 0 | 0 | #N/A | #N/A | #N/A | #N/A | #N/A | #N/A
|  | 37 | 31 | #N/A | #N/A | #N/A |  | #N/A | #N/A | #N/A | #N/A | #N/A | #N/A | #N/A | #N/A | #N/A | 0 | #N/A | #N/A | #N/A | 0 | #N/A | 0 | #N/A | 0 | #N/A | #N/A | #N/A | #N/A | #N/A | #N/A | #N/A | #N/A | 0 | 0 | #N/A | #N/A | #N/A | #N/A | #N/A | #N/A
|  | 38 | 29 | #N/A | #N/A | #N/A |  | #N/A | #N/A | #N/A | #N/A | #N/A | #N/A | #N/A | #N/A | #N/A | 0 | #N/A | #N/A | #N/A | 0 | #N/A | 0 | #N/A | 0 | #N/A | #N/A | #N/A | #N/A | #N/A | #N/A | #N/A | #N/A | 0 | 0 | #N/A | #N/A | #N/A | #N/A | #N/A | #N/A
|  | 39 | 27 | #N/A | #N/A | #N/A |  | #N/A | #N/A | #N/A | #N/A | #N/A | #N/A | #N/A | #N/A | #N/A | 0 | #N/A | #N/A | #N/A | 0 | #N/A | 0 | #N/A | 0 | #N/A | #N/A | #N/A | #N/A | #N/A | #N/A | #N/A | #N/A | 0 | 0 | #N/A | #N/A | #N/A | #N/A | #N/A | #N/A
|  | 40 | 25 | #N/A | #N/A | #N/A |  | #N/A | #N/A | #N/A | #N/A | #N/A | #N/A | #N/A | #N/A | #N/A | 0 | #N/A | #N/A | #N/A | 0 | #N/A | 0 | #N/A | 0 | #N/A | #N/A | #N/A | #N/A | #N/A | #N/A | #N/A | #N/A | 0 | 0 | #N/A | #N/A | #N/A | #N/A | #N/A | #N/A
|  | 41 | 23 | #N/A | #N/A | #N/A |  | #N/A | #N/A | #N/A | #N/A | #N/A | #N/A | #N/A | #N/A | #N/A | 0 | #N/A | #N/A | #N/A | 0 | #N/A | 0 | #N/A | 0 | #N/A | #N/A | #N/A | #N/A | #N/A | #N/A | #N/A | #N/A | 0 | 0 | #N/A | #N/A | #N/A | #N/A | #N/A | #N/A
|  | 42 | 21 | #N/A | #N/A | #N/A |  | #N/A | #N/A | #N/A | #N/A | #N/A | #N/A | #N/A | #N/A | #N/A | 0 | #N/A | #N/A | #N/A | 0 | #N/A | 0 | #N/A | 0 | #N/A | #N/A | #N/A | #N/A | #N/A | #N/A | #N/A | #N/A | 0 | 0 | #N/A | #N/A | #N/A | #N/A | #N/A | #N/A
|  | 43 | 19 | #N/A | #N/A | #N/A |  | #N/A | #N/A | #N/A | #N/A | #N/A | #N/A | #N/A | #N/A | #N/A | 0 | #N/A | #N/A | #N/A | 0 | #N/A | 0 | #N/A | 0 | #N/A | #N/A | #N/A | #N/A | #N/A | #N/A | #N/A | #N/A | 0 | 0 | #N/A | #N/A | #N/A | #N/A | #N/A | #N/A
|  | 44 | 17 | #N/A | #N/A | #N/A |  | #N/A | #N/A | #N/A | #N/A | #N/A | #N/A | #N/A | #N/A | #N/A | 0 | #N/A | #N/A | #N/A | 0 | #N/A | 0 | #N/A | 0 | #N/A | #N/A | #N/A | #N/A | #N/A | #N/A | #N/A | #N/A | 0 | 0 | #N/A | #N/A | #N/A | #N/A | #N/A | #N/A
|  | 45 | 15 | #N/A | #N/A | #N/A |  | #N/A | #N/A | #N/A | #N/A | #N/A | #N/A | #N/A | #N/A | #N/A | 0 | #N/A | #N/A | #N/A | 0 | #N/A | 0 | #N/A | 0 | #N/A | #N/A | #N/A | #N/A | #N/A | #N/A | #N/A | #N/A | 0 | 0 | #N/A | #N/A | #N/A | #N/A | #N/A | #N/A
|  | 46 | 13 | #N/A | #N/A | #N/A |  | #N/A | #N/A | #N/A | #N/A | #N/A | #N/A | #N/A | #N/A | #N/A | 0 | #N/A | #N/A | #N/A | 0 | #N/A | 0 | #N/A | 0 | #N/A | #N/A | #N/A | #N/A | #N/A | #N/A | #N/A | #N/A | 0 | 0 | #N/A | #N/A | #N/A | #N/A | #N/A | #N/A
|  | 47 | 11 | #N/A | #N/A | #N/A |  | #N/A | #N/A | #N/A | #N/A | #N/A | #N/A | #N/A | #N/A | #N/A | 0 | #N/A | #N/A | #N/A | 0 | #N/A | 0 | #N/A | 0 | #N/A | #N/A | #N/A | #N/A | #N/A | #N/A | #N/A | #N/A | 0 | 0 | #N/A | #N/A | #N/A | #N/A | #N/A | #N/A
|  | 48 | 9 | #N/A | #N/A | #N/A |  | #N/A | #N/A | #N/A | #N/A | #N/A | #N/A | #N/A | #N/A | #N/A | 0 | #N/A | #N/A | #N/A | 0 | #N/A | 0 | #N/A | 0 | #N/A | #N/A | #N/A | #N/A | #N/A | #N/A | #N/A | #N/A | 0 | 0 | #N/A | #N/A | #N/A | #N/A | #N/A | #N/A
|  | 49 | 7 | #N/A | #N/A | #N/A |  | #N/A | #N/A | #N/A | #N/A | #N/A | #N/A | #N/A | #N/A | #N/A | 0 | #N/A | #N/A | #N/A | 0 | #N/A | 0 | #N/A | 0 | #N/A | #N/A | #N/A | #N/A | #N/A | #N/A | #N/A | #N/A | 0 | 0 | #N/A | #N/A | #N/A | #N/A | #N/A | #N/A
|  | 50 | 5 | #N/A | #N/A | #N/A |  | #N/A | #N/A | #N/A | #N/A | #N/A | #N/A | #N/A | #N/A | #N/A | 0 | #N/A | #N/A | #N/A | 0 | #N/A | 0 | #N/A | 0 | #N/A | #N/A | #N/A | #N/A | #N/A | #N/A | #N/A | #N/A | 0 | 0 | #N/A | #N/A | #N/A | #N/A | #N/A | #N/A
|  | 51 | 3 | #N/A | #N/A | #N/A |  | #N/A | #N/A | #N/A | #N/A | #N/A | #N/A | #N/A | #N/A | #N/A | 0 | #N/A | #N/A | #N/A | 0 | #N/A | 0 | #N/A | 0 | #N/A | #N/A | #N/A | #N/A | #N/A | #N/A | #N/A | #N/A | 0 | 0 | #N/A | #N/A | #N/A | #N/A | #N/A | #N/A
|  | 52 | 1 | #N/A | #N/A | #N/A |  | #N/A | #N/A | #N/A | #N/A | #N/A | #N/A | #N/A | #N/A | #N/A | 0 | #N/A | #N/A | #N/A | 0 | #N/A | 0 | #N/A | 0 | #N/A | #N/A | #N/A | #N/A | #N/A | #N/A | #N/A | #N/A | 0 | 0 | #N/A | #N/A | #N/A | #N/A | #N/A | #N/A
|  | 53 | -1 | #N/A | #N/A | #N/A |  | #N/A | #N/A | #N/A | #N/A | #N/A | #N/A | #N/A | #N/A | #N/A | 0 | #N/A | #N/A | #N/A | 0 | #N/A | 0 | #N/A | 0 | #N/A | #N/A | #N/A | #N/A | #N/A | #N/A | #N/A | #N/A | 0 | 0 | #N/A | #N/A | #N/A | #N/A | #N/A | #N/A
|  | 54 | -3 | #N/A | #N/A | #N/A |  | #N/A | #N/A | #N/A | #N/A | #N/A | #N/A | #N/A | #N/A | #N/A | 0 | #N/A | #N/A | #N/A | 0 | #N/A | 0 | #N/A | 0 | #N/A | #N/A | #N/A | #N/A | #N/A | #N/A | #N/A | #N/A | 0 | 0 | #N/A | #N/A | #N/A | #N/A | #N/A | #N/A
|  | 55 | -5 | #N/A | #N/A | #N/A |  | #N/A | #N/A | #N/A | #N/A | #N/A | #N/A | #N/A | #N/A | #N/A | 0 | #N/A | #N/A | #N/A | 0 | #N/A | 0 | #N/A | 0 | #N/A | #N/A | #N/A | #N/A | #N/A | #N/A | #N/A | #N/A | 0 | 0 | #N/A | #N/A | #N/A | #N/A | #N/A | #N/A
|  | 56 | -7 | #N/A | #N/A | #N/A |  | #N/A | #N/A | #N/A | #N/A | #N/A | #N/A | #N/A | #N/A | #N/A | 0 | #N/A | #N/A | #N/A | 0 | #N/A | 0 | #N/A | 0 | #N/A | #N/A | #N/A | #N/A | #N/A | #N/A | #N/A | #N/A | 0 | 0 | #N/A | #N/A | #N/A | #N/A | #N/A | #N/A
|  | 57 | -9 | #N/A | #N/A | #N/A |  | #N/A | #N/A | #N/A | #N/A | #N/A | #N/A | #N/A | #N/A | #N/A | 0 | #N/A | #N/A | #N/A | 0 | #N/A | 0 | #N/A | 0 | #N/A | #N/A | #N/A | #N/A | #N/A | #N/A | #N/A | #N/A | 0 | 0 | #N/A | #N/A | #N/A | #N/A | #N/A | #N/A
|  | 58 | -11 | #N/A | #N/A | #N/A |  | #N/A | #N/A | #N/A | #N/A | #N/A | #N/A | #N/A | #N/A | #N/A | 0 | #N/A | #N/A | #N/A | 0 | #N/A | 0 | #N/A | 0 | #N/A | #N/A | #N/A | #N/A | #N/A | #N/A | #N/A | #N/A | 0 | 0 | #N/A | #N/A | #N/A | #N/A | #N/A | #N/A
|  | 59 | -13 | #N/A | #N/A | #N/A |  | #N/A | #N/A | #N/A | #N/A | #N/A | #N/A | #N/A | #N/A | #N/A | 0 | #N/A | #N/A | #N/A | 0 | #N/A | 0 | #N/A | 0 | #N/A | #N/A | #N/A | #N/A | #N/A | #N/A | #N/A | #N/A | 0 | 0 | #N/A | #N/A | #N/A | #N/A | #N/A | #N/A
|  | 60 | -15 | #N/A | #N/A | #N/A |  | #N/A | #N/A | #N/A | #N/A | #N/A | #N/A | #N/A | #N/A | #N/A | 0 | #N/A | #N/A | #N/A | 0 | #N/A | 0 | #N/A | 0 | #N/A | #N/A | #N/A | #N/A | #N/A | #N/A | #N/A | #N/A | 0 | 0 | #N/A | #N/A | #N/A | #N/A | #N/A | #N/A
|  | 61 | -17 | #N/A | #N/A | #N/A |  | #N/A | #N/A | #N/A | #N/A | #N/A | #N/A | #N/A | #N/A | #N/A | 0 | #N/A | #N/A | #N/A | 0 | #N/A | 0 | #N/A | 0 | #N/A | #N/A | #N/A | #N/A | #N/A | #N/A | #N/A | #N/A | 0 | 0 | #N/A | #N/A | #N/A | #N/A | #N/A | #N/A
|  | 62 | -19 | #N/A | #N/A | #N/A |  | #N/A | #N/A | #N/A | #N/A | #N/A | #N/A | #N/A | #N/A | #N/A | 0 | #N/A | #N/A | #N/A | 0 | #N/A | 0 | #N/A | 0 | #N/A | #N/A | #N/A | #N/A | #N/A | #N/A | #N/A | #N/A | 0 | 0 | #N/A | #N/A | #N/A | #N/A | #N/A | #N/A
|  | 63 | -21 | #N/A | #N/A | #N/A |  | #N/A | #N/A | #N/A | #N/A | #N/A | #N/A | #N/A | #N/A | #N/A | 0 | #N/A | #N/A | #N/A | 0 | #N/A | 0 | #N/A | 0 | #N/A | #N/A | #N/A | #N/A | #N/A | #N/A | #N/A | #N/A | 0 | 0 | #N/A | #N/A | #N/A | #N/A | #N/A | #N/A
|  | 64 | -23 | #N/A | #N/A | #N/A |  | #N/A | #N/A | #N/A | #N/A | #N/A | #N/A | #N/A | #N/A | #N/A | 0 | #N/A | #N/A | #N/A | 0 | #N/A | 0 | #N/A | 0 | #N/A | #N/A | #N/A | #N/A | #N/A | #N/A | #N/A | #N/A | 0 | 0 | #N/A | #N/A | #N/A | #N/A | #N/A | #N/A
|  |  | Totals | #N/A | [17 empty] | ▲Btu | ▲kWh | ▲kWh | [13 empty] | ▲Btu | ▲kWh | #N/A | #N/A
[40 empty] | ▲kWh | ▲MMbtu
Note on C53: [Threaded comment] Your version of Excel allows you to read this threaded comment; however, any edits to it will get removed if the file is opened in a newer version of Excel. Learn more: https://go.microsoft.com/fwlink/?linkid=870924 Comment: factor to adjust for impact of internal gains on heating load at design (default is 1.1). Greater than 1.1 means gains decrease heating load
Note on C54: [Threaded comment] Your version of Excel allows you to read this threaded comment; however, any edits to it will get removed if the file is opened in a newer version of Excel. Learn more: https://go.microsoft.com/fwlink/?linkid=870924 Comment: Fraction of HP capacity when load is shared between HP and backup heat source
Note on C55: [Threaded comment] Your version of Excel allows you to read this threaded comment; however, any edits to it will get removed if the file is opened in a newer version of Excel. Learn more: https://go.microsoft.com/fwlink/?linkid=870924 Comment: Relative size of backup heating system compared to design building heating load (BHL).

## Closed GSHP Demo (hidden)
DIAGNOSTIC BLOCK
COOLING
[22 empty] | BCL |  | Btu/h Tdes= | 0 | F Baseline AC Capacity @ 110% sizing = |  | #VALUE! | Btu/h
[25 empty] | Cooling Sizing Ratio: |  | Bldg Sizing Tab
[22 empty] | Unmet Cooling Load | #N/A | MMBtu | Cooling Sizing Ratio: | #N/A | Ratio based on AHRI, if different from cell above, Applicant entered HP capacity at design temp
[23 empty] | Cooling Load (MMBtu) | Energy Use (kWh) | Rated EER @ 95F (Btu/Wh) | Rated EER @ 77F EWT (Btu/Wh) | Actual Seasonal Efficiency (Btu/Wh) | Actual Peak Efficiency @ 95F (Btu/Wh) | Actual Peak Efficiency @ 77F EWT (Btu/Wh) |  | Cooling Peak Demand from 95F Bin (kW) | Cooling Peak Demand from Rated EER (kW)
[22 empty] | Base case | #N/A | 0 | #N/A |  | 0 | 0 |  |  | 0 | 0
[22 empty] | Proposed | #N/A | 0 |  |  | 0 |  | 0 |  | 0 | 0
[22 empty] | Savings |  | 0 | 0 | 0 | 0 | 0 |  |  | 0 | 0
[23 empty] | 0.9 Safety Factor |  | from Results (H19)
[24 empty] | #VALUE! | safety factor
HEATING
[22 empty] | BHL |  | Btu/h Tdes= | 0 | F
[25 empty] | Heating Sizing Ratio |  | Bldg Sizing Tab
[22 empty] | Unmet Heating | #N/A | MMBtu | Heating Sizing Ratio | #VALUE! | Ratio based on AHRI, if different from cell above, Applicant entered HP capacity at design temp
[23 empty] | Delivered Heating Load (MMBtu) | Heating Energy Use (kWh) | Heating Fuel Use (MMBtu) | Actual Seasonal Heating Efficiency (-) | Actual Peak Heating Efficiency @ 5F (-) | Heating Peak Demand @ 5F (kW)
[22 empty] | Basecase | #N/A |  | #N/A | 0% | 0%
[22 empty] | Proposed | #N/A | 0 |  | 0 | 0 | 0
[22 empty] | Savings |  | 0 | #N/A |  |  | 0
[23 empty] | 0.9 Safety Factor |  | from Results (G19)
[24 empty] | Electric (kWh) | Fuel (MMBtu) | Total Site Energy (MMBtu)
[22 empty] | All Savings |  | 0 | #N/A | #N/A
[52 empty] | Load BTU | % of the total Load
[6 empty] | Baseline | [18 empty] | #VALUE! | #VALUE! | from Results | [23 empty] | BCL |  | #VALUE!
[5 empty] | BCL Building Cooling Load (Btu/hr) [Eligible Loads Only] | #N/A | [17 empty] | 0 | 0 | 0 | from this sheet (BE48:BE49) | [23 empty] | BHL |  | #VALUE!
|  |  | BEFLHC | #N/A | BHL Building Heating Load (Btu/hr) [Eligible Loads Only] | #N/A | [16 empty] | safety factor | #VALUE! |  | #VALUE! | safety factor
|  |  | BEFLHH | #N/A | [10 empty] | Efficiencies | [9 empty] | #N/A |  | sum column AD | [23 empty] | Net MMBtu Savings | Heating Electrification Savings (kWh) | Cooling Savings (kWh) | Net kWh savings | kW Savings | Therms savings ()
[16 empty] | Baseline Efficiency |  | Proposed Efficiency | [7 empty] | #N/A | sum of BB | [22 empty] | Estimated | 0 | 0 | #N/A |  | #N/A | 0
[15 empty] | Cooling Equipment | #N/A | EER |  | EER(59) | [30 empty] | Estimated MMBTU | 0 | 0 | #N/A |  | #N/A | 0
[19 empty] | EER(77) | [30 empty] | Billing adjusted MMBTU | #VALUE! | #DIV/0! | #N/A |  | #N/A | #DIV/0!
[24 empty] | 47 | [25 empty] | Billing adjusted | #VALUE! | #DIV/0! | #N/A |  | #N/A | #DIV/0!
[15 empty] | Heating Equipment | #N/A | COP |  | COP(32)
[19 empty] | COP(50) | [30 empty] | To be reported | #VALUE! | #DIV/0! | #N/A | #DIV/0! | #N/A | #DIV/0!
17
OCCUPIED MODE
Location Selected: | [47 empty] | Net Savings
|  | Row Reference for Bin data lookup | Outdoor Air Temperature Mid-pts | Occupied Hours @ Temp Bin | Mode | Building Load (Btuh) | EWT (°F) | Heat Pump Heating Capacity Adjustment Factor | Proposed Heat Pump Heating Capacity (Btuh) | Delivered Heating Capacity (btuh) | Delivered Heating Capacity > BHL | Fraction of Heating Load Met By Heat Pump | Auxiliary Heating (Btuh) | Proposed Part Load Factor (1/PLF, Proposed Cd ) | Proposed COP Temperature Adjustment Factor | Actual Heat Pump COP | Heat Pump Power (kW) | Auxiliary Power (kW) | Heating Load Pumping Percentage (%) | Loop Flow (%) | Pump Power (%) | Pump Consumption (kWh) | Baseline Heating Consumption (btu) | Proposed Heating Consumption (btu) | Heating Fossil Fuel Avoidance Savings (btu) | Heating Electrification Savings kWh | Net Heat Savings (kWh) | Baseline Cooling Equipment Capacity | Heat Pump Cooling Capacity Adjustment Factor | Cooling Capacity Adjustment Factor Baseline | Proposed Heat Pump Cooling Capacity (Btuh) | Delivered Cooling Capacity (Btuh) | Delivered Cooling Capacity > BCL | Baseline Cooling EIR Temperature Adjustment Factor (EIR = 1/Efficiency) | Proposed Cooling EIR Temperature Adjustment Factor (EIR = 1/Efficiency) | Baseline Part Load Factor (1/PLF, Proposed Cd ) | Proposed Part Load Factor (1/PLF, Proposed Cd ) | Baseline Actual Cooling EER | Proposed Actual Heat Pump Cooling EER | Cooling Load Pumping Percentage (%) | Loop Flow (%) | Pump Power (%) | Pump Consumption (kWh) | Baseline Cooling Consumption (btu) | Proposed Cooling Consumption (btu) | Cool Savings (btu) | Cool Savings (kWh) | ▲kWh Total | ▲MMbtu Total
Lookup Reference |  | 2 | 101 | #N/A | #N/A | #N/A | #N/A | #N/A | #N/A | #N/A | #N/A | #N/A | #N/A | #N/A | #N/A | 0 | #N/A | #N/A | #N/A | #N/A | #N/A | #N/A | #N/A | 0 | #N/A | 0 | #N/A | 0 | #N/A | #N/A | #N/A | #N/A | #N/A | #N/A | #N/A | #N/A | #N/A | 0 | 0 | #N/A | #N/A | #N/A | #N/A | #N/A | #N/A | #N/A | #N/A | #N/A | #N/A
Occupied |  | 3 | 99 | #N/A | #N/A | #N/A | #N/A | #N/A | #N/A | #N/A | #N/A | #N/A | #N/A | #N/A | #N/A | 0 | #N/A | #N/A | #N/A | #N/A | #N/A | #N/A | #N/A | 0 | #N/A | 0 | #N/A | 0 | #N/A | #N/A | #N/A | #N/A | #N/A | #N/A | #N/A | #N/A | #N/A | 0 | 0 | #N/A | #N/A | #N/A | #N/A | #N/A | #N/A | #N/A | #N/A | #N/A | #N/A |  |  | Savings in MMBtu | Savings in native units |  |  |  | % change
Unoccupied |  | 4 | 97 | #N/A | #N/A | #N/A | #N/A | #N/A | #N/A | #N/A | #N/A | #N/A | #N/A | #N/A | #N/A | 0 | #N/A | #N/A | #N/A | #N/A | #N/A | #N/A | #N/A | 0 | #N/A | 0 | #N/A | 0 | #N/A | #N/A | #N/A | #N/A | #N/A | #N/A | #N/A | #N/A | #N/A | 0 | 0 | #N/A | #N/A | #N/A | #N/A | #N/A | #N/A | #N/A | #N/A | #N/A | #N/A |  | kWh savings | 0 | 0 | kWh savings | kWh savings | Electric | #DIV/0!
Building type: |  | 5 | 95 | #N/A | #N/A | #N/A | #N/A | #N/A | #N/A | #N/A | #N/A | #N/A | #N/A | #N/A | #N/A | 0 | #N/A | #N/A | #N/A | #N/A | #N/A | #N/A | #N/A | 0 | #N/A | 0 | #N/A | 0 | #N/A | #N/A | #N/A | #N/A | #N/A | #N/A | #N/A | #N/A | #N/A | 0 | 0 | #N/A | #N/A | #N/A | #N/A | #N/A | #N/A | #N/A | #N/A | #N/A | #N/A |  | therm savings | 0 | 0 | therm savings | therm savings | Fossil Fuel | #DIV/0!
Baseline Degradation Constant | 0.2 | 6 | 93 | #N/A | #N/A | #N/A | #N/A | #N/A | #N/A | #N/A | #N/A | #N/A | #N/A | #N/A | #N/A | 0 | #N/A | #N/A | #N/A | #N/A | #N/A | #N/A | #N/A | 0 | #N/A | 0 | #N/A | 0 | #N/A | #N/A | #N/A | #N/A | #N/A | #N/A | #N/A | #N/A | #N/A | 0 | 0 | #N/A | #N/A | #N/A | #N/A | #N/A | #N/A | #N/A | #N/A | #N/A | #N/A
Proposed Degradation Constant | 0.2 | 7 | 91 | #N/A | #N/A | #N/A | #N/A | #N/A | #N/A | #N/A | #N/A | #N/A | #N/A | #N/A | #N/A | 0 | #N/A | #N/A | #N/A | #N/A | #N/A | #N/A | #N/A | 0 | #N/A | 0 | #N/A | 0 | #N/A | #N/A | #N/A | #N/A | #N/A | #N/A | #N/A | #N/A | #N/A | 0 | 0 | #N/A | #N/A | #N/A | #N/A | #N/A | #N/A | #N/A | #N/A | #N/A | #N/A |  | Energy Consumption | Baseline | Proposed | Delta MMBTU | % change
BHL Factor | 1 | 8 | 89 | #N/A | #N/A | #N/A | #N/A | #N/A | #N/A | #N/A | #N/A | #N/A | #N/A | #N/A | #N/A | 0 | #N/A | #N/A | #N/A | #N/A | #N/A | #N/A | #N/A | 0 | #N/A | 0 | #N/A | 0 | #N/A | #N/A | #N/A | #N/A | #N/A | #N/A | #N/A | #N/A | #N/A | 0 | 0 | #N/A | #N/A | #N/A | #N/A | #N/A | #N/A | #N/A | #N/A | #N/A | #N/A |  | Cooling | 0 | 0 | 0 | #DIV/0!
Occupied Max Bin Temperature, deg F | #N/A | 9 | 87 | #N/A | #N/A | #N/A | #N/A | #N/A | #N/A | #N/A | #N/A | #N/A | #N/A | #N/A | #N/A | 0 | #N/A | #N/A | #N/A | #N/A | #N/A | #N/A | #N/A | 0 | #N/A | 0 | #N/A | 0 | #N/A | #N/A | #N/A | #N/A | #N/A | #N/A | #N/A | #N/A | #N/A | 0 | 0 | #N/A | #N/A | #N/A | #N/A | #N/A | #N/A | #N/A | #N/A | #N/A | #N/A |  | Heating | 0 | 0 | 0 | #DIV/0!
Occupied Min Bin Temperature, deg F | #N/A | 10 | 85 | #N/A | #N/A | #N/A | #N/A | #N/A | #N/A | #N/A | #N/A | #N/A | #N/A | #N/A | #N/A | 0 | #N/A | #N/A | #N/A | #N/A | #N/A | #N/A | #N/A | 0 | #N/A | 0 | #N/A | 0 | #N/A | #N/A | #N/A | #N/A | #N/A | #N/A | #N/A | #N/A | #N/A | 0 | 0 | #N/A | #N/A | #N/A | #N/A | #N/A | #N/A | #N/A | #N/A | #N/A | #N/A |  | Total | 0 | 0 | 0 | #DIV/0!
Unoccupied Max Bin Temperature, deg F | #N/A | 11 | 83 | #N/A | #N/A | #N/A | #N/A | #N/A | #N/A | #N/A | #N/A | #N/A | #N/A | #N/A | #N/A | 0 | #N/A | #N/A | #N/A | #N/A | #N/A | #N/A | #N/A | 0 | #N/A | 0 | #N/A | 0 | #N/A | #N/A | #N/A | #N/A | #N/A | #N/A | #N/A | #N/A | #N/A | 0 | 0 | #N/A | #N/A | #N/A | #N/A | #N/A | #N/A | #N/A | #N/A | #N/A | #N/A |  | Total kBTU/sf | #DIV/0! | #DIV/0!
Unoccupied Min Bin Temperature, deg F | #N/A | 12 | 81 | #N/A | #N/A | #N/A | #N/A | #N/A | #N/A | #N/A | #N/A | #N/A | #N/A | #N/A | #N/A | 0 | #N/A | #N/A | #N/A | #N/A | #N/A | #N/A | #N/A | 0 | #N/A | 0 | #N/A | 0 | #N/A | #N/A | #N/A | #N/A | #N/A | #N/A | #N/A | #N/A | #N/A | 0 | 0 | #N/A | #N/A | #N/A | #N/A | #N/A | #N/A | #N/A | #N/A | #N/A | #N/A
Fraction HPs ON Cooling | 80% | 13 | 79 | #N/A | #N/A | #N/A | #N/A | #N/A | #N/A | #N/A | #N/A | #N/A | #N/A | #N/A | #N/A | 0 | #N/A | #N/A | #N/A | #N/A | #N/A | #N/A | #N/A | 0 | #N/A | 0 | #N/A | 0 | #N/A | #N/A | #N/A | #N/A | #N/A | #N/A | #N/A | #N/A | #N/A | 0 | 0 | #N/A | #N/A | #N/A | #N/A | #N/A | #N/A | #N/A | #N/A | #N/A | #N/A |  | Energy Consumption | Billing Data MMBTU | Ratio (sanity Check) | Adjusted Billing Data MMBTU | Proposed MMBTU | Delta MMBTU | % change
Fraction HPs ON Heating | 90% | 14 | 77 | #N/A | #N/A | #N/A | #N/A | #N/A | #N/A | #N/A | #N/A | #N/A | #N/A | #N/A | #N/A | 0 | #N/A | #N/A | #N/A | #N/A | #N/A | #N/A | #N/A | 0 | #N/A | 0 | #N/A | 0 | #N/A | #N/A | #N/A | #N/A | #N/A | #N/A | #N/A | #N/A | #N/A | 0 | 0 | #N/A | #N/A | #N/A | #N/A | #N/A | #N/A | #N/A | #N/A | #N/A | #N/A |  | Cooling | #VALUE! | #VALUE! | #VALUE! | #DIV/0! | #VALUE! | #VALUE!
Minimum Bypass (%) | 30% | 15 | 75 | #N/A | #N/A | #N/A | #N/A | #N/A | #N/A | #N/A | #N/A | #N/A | #N/A | #N/A | #N/A | 0 | #N/A | #N/A | #N/A | #N/A | #N/A | #N/A | #N/A | 0 | #N/A | 0 | #N/A | 0 | #N/A | #N/A | #N/A | #N/A | #N/A | #N/A | #N/A | #N/A | #N/A | 0 | 0 | #N/A | #N/A | #N/A | #N/A | #N/A | #N/A | #N/A | #N/A | #N/A | #N/A |  | Heating | #VALUE! | #VALUE! | #VALUE! | #DIV/0! | #VALUE! | #VALUE!
Affinity Law Exponent | 2.2 | 16 | 73 | #N/A | #N/A | #N/A | #N/A | #N/A | #N/A | #N/A | #N/A | #N/A | #N/A | #N/A | #N/A | 0 | #N/A | #N/A | #N/A | #N/A | #N/A | #N/A | #N/A | 0 | #N/A | 0 | #N/A | 0 | #N/A | #N/A | #N/A | #N/A | #N/A | #N/A | #N/A | #N/A | #N/A | 0 | 0 | #N/A | #N/A | #N/A | #N/A | #N/A | #N/A | #N/A | #N/A | #N/A | #N/A |  | Total | #VALUE! |  | #VALUE! | #DIV/0! | #VALUE! | #VALUE!
Minimum Pump Percentage | 0.2198 | 17 | 71 | #N/A | #N/A | #N/A | #N/A | #N/A | #N/A | #N/A | #N/A | #N/A | #N/A | #N/A | #N/A | 0 | #N/A | #N/A | #N/A | #N/A | #N/A | #N/A | #N/A | 0 | #N/A | 0 | #N/A | 0 | #N/A | #N/A | #N/A | #N/A | #N/A | #N/A | #N/A | #N/A | #N/A | 0 | 0 | #N/A | #N/A | #N/A | #N/A | #N/A | #N/A | #N/A | #N/A | #N/A | #N/A |  | Total kBTU/sf
Two-Stage Flow Breakpoint | 60% | 18 | 69 | #N/A | #N/A | #N/A | #N/A | #N/A | #N/A | #N/A | #N/A | #N/A | #N/A | #N/A | #N/A | 0 | #N/A | #N/A | #N/A | #N/A | #N/A | #N/A | #N/A | 0 | #N/A | 0 | #N/A | 0 | #N/A | #N/A | #N/A | #N/A | #N/A | #N/A | #N/A | #N/A | #N/A | 0 | 0 | #N/A | #N/A | #N/A | #N/A | #N/A | #N/A | #N/A | #N/A | #N/A | #N/A
Sensorless Variable Speed Adjustment | 1.05 | 19 | 67 | #N/A | #N/A | #N/A | #N/A | #N/A | #N/A | #N/A | #N/A | #N/A | #N/A | #N/A | #N/A | 0 | #N/A | #N/A | #N/A | #N/A | #N/A | #N/A | #N/A | 0 | #N/A | 0 | #N/A | 0 | #N/A | #N/A | #N/A | #N/A | #N/A | #N/A | #N/A | #N/A | #N/A | 0 | 0 | #N/A | #N/A | #N/A | #N/A | #N/A | #N/A | #N/A | #N/A | #N/A | #N/A
Utilization Ratio | 1 | 20 | 65 | #N/A | #N/A | #N/A | #N/A | #N/A | #N/A | #N/A | #N/A | #N/A | #N/A | #N/A | #N/A | 0 | #N/A | #N/A | #N/A | #N/A | #N/A | #N/A | #N/A | 0 | #N/A | 0 | #N/A | 0 | #N/A | #N/A | #N/A | #N/A | #N/A | #N/A | #N/A | #N/A | #N/A | 0 | 0 | #N/A | #N/A | #N/A | #N/A | #N/A | #N/A | #N/A | #N/A | #N/A | #N/A
Back-up Sizing of Design Load | 0.5 | 21 | 63 | #N/A | #N/A | #N/A | #N/A | #N/A | #N/A | #N/A | #N/A | #N/A | #N/A | #N/A | #N/A | 0 | #N/A | #N/A | #N/A | #N/A | #N/A | #N/A | #N/A | 0 | #N/A | 0 | #N/A | 0 | #N/A | #N/A | #N/A | #N/A | #N/A | #N/A | #N/A | #N/A | #N/A | 0 | 0 | #N/A | #N/A | #N/A | #N/A | #N/A | #N/A | #N/A | #N/A | #N/A | #N/A
Controls Factor | 0 | 22 | 61 | #N/A | #N/A | #N/A | #N/A | #N/A | #N/A | #N/A | #N/A | #N/A | #N/A | #N/A | #N/A | 0 | #N/A | #N/A | #N/A | #N/A | #N/A | #N/A | #N/A | 0 | #N/A | 0 | #N/A | 0 | #N/A | #N/A | #N/A | #N/A | #N/A | #N/A | #N/A | #N/A | #N/A | 0 | 0 | #N/A | #N/A | #N/A | #N/A | #N/A | #N/A | #N/A | #N/A | #N/A | #N/A
Coincidence Factor (Peak Demand) | 0.8 | 23 | 59 | #N/A | #N/A | #N/A | #N/A | #N/A | #N/A | #N/A | #N/A | #N/A | #N/A | #N/A | #N/A | 0 | #N/A | #N/A | #N/A | #N/A | #N/A | #N/A | #N/A | 0 | #N/A | 0 | #N/A | 0 | #N/A | #N/A | #N/A | #N/A | #N/A | #N/A | #N/A | #N/A | #N/A | 0 | 0 | #N/A | #N/A | #N/A | #N/A | #N/A | #N/A | #N/A | #N/A | #N/A | #N/A
|  | 24 | 57 | #N/A | #N/A | #N/A | #N/A | #N/A | #N/A | #N/A | #N/A | #N/A | #N/A | #N/A | #N/A | 0 | #N/A | #N/A | #N/A | #N/A | #N/A | #N/A | #N/A | 0 | #N/A | 0 | #N/A | 0 | #N/A | #N/A | #N/A | #N/A | #N/A | #N/A | #N/A | #N/A | #N/A | 0 | 0 | #N/A | #N/A | #N/A | #N/A | #N/A | #N/A | #N/A | #N/A | #N/A | #N/A
|  | 25 | 55 | #N/A | #N/A | #N/A | #N/A | #N/A | #N/A | #N/A | #N/A | #N/A | #N/A | #N/A | #N/A | 0 | #N/A | #N/A | #N/A | #N/A | #N/A | #N/A | #N/A | 0 | #N/A | 0 | #N/A | 0 | #N/A | #N/A | #N/A | #N/A | #N/A | #N/A | #N/A | #N/A | #N/A | 0 | 0 | #N/A | #N/A | #N/A | #N/A | #N/A | #N/A | #N/A | #N/A | #N/A | #N/A
|  | 26 | 53 | #N/A | #N/A | #N/A | #N/A | #N/A | #N/A | #N/A | #N/A | #N/A | #N/A | #N/A | #N/A | 0 | #N/A | #N/A | #N/A | #N/A | #N/A | #N/A | #N/A | 0 | #N/A | 0 | #N/A | 0 | #N/A | #N/A | #N/A | #N/A | #N/A | #N/A | #N/A | #N/A | #N/A | 0 | 0 | #N/A | #N/A | #N/A | #N/A | #N/A | #N/A | #N/A | #N/A | #N/A | #N/A
|  | 27 | 51 | #N/A | #N/A | #N/A | #N/A | #N/A | #N/A | #N/A | #N/A | #N/A | #N/A | #N/A | #N/A | 0 | #N/A | #N/A | #N/A | #N/A | #N/A | #N/A | #N/A | 0 | #N/A | 0 | #N/A | 0 | #N/A | #N/A | #N/A | #N/A | #N/A | #N/A | #N/A | #N/A | #N/A | 0 | 0 | #N/A | #N/A | #N/A | #N/A | #N/A | #N/A | #N/A | #N/A | #N/A | #N/A
|  | 28 | 49 | #N/A | #N/A | #N/A | #N/A | #N/A | #N/A | #N/A | #N/A | #N/A | #N/A | #N/A | #N/A | 0 | #N/A | #N/A | #N/A | #N/A | #N/A | #N/A | #N/A | 0 | #N/A | 0 | #N/A | 0 | #N/A | #N/A | #N/A | #N/A | #N/A | #N/A | #N/A | #N/A | #N/A | 0 | 0 | #N/A | #N/A | #N/A | #N/A | #N/A | #N/A | #N/A | #N/A | #N/A | #N/A
|  | 29 | 47 | #N/A | #N/A | #N/A | #N/A | #N/A | #N/A | #N/A | #N/A | #N/A | #N/A | #N/A | #N/A | 0 | #N/A | #N/A | #N/A | #N/A | #N/A | #N/A | #N/A | 0 | #N/A | 0 | #N/A | 0 | #N/A | #N/A | #N/A | #N/A | #N/A | #N/A | #N/A | #N/A | #N/A | 0 | 0 | #N/A | #N/A | #N/A | #N/A | #N/A | #N/A | #N/A | #N/A | #N/A | #N/A
|  | 30 | 45 | #N/A | #N/A | #N/A | #N/A | #N/A | #N/A | #N/A | #N/A | #N/A | #N/A | #N/A | #N/A | 0 | #N/A | #N/A | #N/A | #N/A | #N/A | #N/A | #N/A | 0 | #N/A | 0 | #N/A | 0 | #N/A | #N/A | #N/A | #N/A | #N/A | #N/A | #N/A | #N/A | #N/A | 0 | 0 | #N/A | #N/A | #N/A | #N/A | #N/A | #N/A | #N/A | #N/A | #N/A | #N/A
|  | 31 | 43 | #N/A | #N/A | #N/A | #N/A | #N/A | #N/A | #N/A | #N/A | #N/A | #N/A | #N/A | #N/A | 0 | #N/A | #N/A | #N/A | #N/A | #N/A | #N/A | #N/A | 0 | #N/A | 0 | #N/A | 0 | #N/A | #N/A | #N/A | #N/A | #N/A | #N/A | #N/A | #N/A | #N/A | 0 | 0 | #N/A | #N/A | #N/A | #N/A | #N/A | #N/A | #N/A | #N/A | #N/A | #N/A
|  | 32 | 41 | #N/A | #N/A | #N/A | #N/A | #N/A | #N/A | #N/A | #N/A | #N/A | #N/A | #N/A | #N/A | 0 | #N/A | #N/A | #N/A | #N/A | #N/A | #N/A | #N/A | 0 | #N/A | 0 | #N/A | 0 | #N/A | #N/A | #N/A | #N/A | #N/A | #N/A | #N/A | #N/A | #N/A | 0 | 0 | #N/A | #N/A | #N/A | #N/A | #N/A | #N/A | #N/A | #N/A | #N/A | #N/A
|  | 33 | 39 | #N/A | #N/A | #N/A | #N/A | #N/A | #N/A | #N/A | #N/A | #N/A | #N/A | #N/A | #N/A | 0 | #N/A | #N/A | #N/A | #N/A | #N/A | #N/A | #N/A | 0 | #N/A | 0 | #N/A | 0 | #N/A | #N/A | #N/A | #N/A | #N/A | #N/A | #N/A | #N/A | #N/A | 0 | 0 | #N/A | #N/A | #N/A | #N/A | #N/A | #N/A | #N/A | #N/A | #N/A | #N/A
|  | 34 | 37 | #N/A | #N/A | #N/A | #N/A | #N/A | #N/A | #N/A | #N/A | #N/A | #N/A | #N/A | #N/A | 0 | #N/A | #N/A | #N/A | #N/A | #N/A | #N/A | #N/A | 0 | #N/A | 0 | #N/A | 0 | #N/A | #N/A | #N/A | #N/A | #N/A | #N/A | #N/A | #N/A | #N/A | 0 | 0 | #N/A | #N/A | #N/A | #N/A | #N/A | #N/A | #N/A | #N/A | #N/A | #N/A
|  | 35 | 35 | #N/A | #N/A | #N/A | #N/A | #N/A | #N/A | #N/A | #N/A | #N/A | #N/A | #N/A | #N/A | 0 | #N/A | #N/A | #N/A | #N/A | #N/A | #N/A | #N/A | 0 | #N/A | 0 | #N/A | 0 | #N/A | #N/A | #N/A | #N/A | #N/A | #N/A | #N/A | #N/A | #N/A | 0 | 0 | #N/A | #N/A | #N/A | #N/A | #N/A | #N/A | #N/A | #N/A | #N/A | #N/A
|  | 36 | 33 | #N/A | #N/A | #N/A | #N/A | #N/A | #N/A | #N/A | #N/A | #N/A | #N/A | #N/A | #N/A | 0 | #N/A | #N/A | #N/A | #N/A | #N/A | #N/A | #N/A | 0 | #N/A | 0 | #N/A | 0 | #N/A | #N/A | #N/A | #N/A | #N/A | #N/A | #N/A | #N/A | #N/A | 0 | 0 | #N/A | #N/A | #N/A | #N/A | #N/A | #N/A | #N/A | #N/A | #N/A | #N/A
|  | 37 | 31 | #N/A | #N/A | #N/A | #N/A | #N/A | #N/A | #N/A | #N/A | #N/A | #N/A | #N/A | #N/A | 0 | #N/A | #N/A | #N/A | #N/A | #N/A | #N/A | #N/A | 0 | #N/A | 0 | #N/A | 0 | #N/A | #N/A | #N/A | #N/A | #N/A | #N/A | #N/A | #N/A | #N/A | 0 | 0 | #N/A | #N/A | #N/A | #N/A | #N/A | #N/A | #N/A | #N/A | #N/A | #N/A
|  | 38 | 29 | #N/A | #N/A | #N/A | #N/A | #N/A | #N/A | #N/A | #N/A | #N/A | #N/A | #N/A | #N/A | 0 | #N/A | #N/A | #N/A | #N/A | #N/A | #N/A | #N/A | 0 | #N/A | 0 | #N/A | 0 | #N/A | #N/A | #N/A | #N/A | #N/A | #N/A | #N/A | #N/A | #N/A | 0 | 0 | #N/A | #N/A | #N/A | #N/A | #N/A | #N/A | #N/A | #N/A | #N/A | #N/A
|  | 39 | 27 | #N/A | #N/A | #N/A | #N/A | #N/A | #N/A | #N/A | #N/A | #N/A | #N/A | #N/A | #N/A | 0 | #N/A | #N/A | #N/A | #N/A | #N/A | #N/A | #N/A | 0 | #N/A | 0 | #N/A | 0 | #N/A | #N/A | #N/A | #N/A | #N/A | #N/A | #N/A | #N/A | #N/A | 0 | 0 | #N/A | #N/A | #N/A | #N/A | #N/A | #N/A | #N/A | #N/A | #N/A | #N/A
|  | 40 | 25 | #N/A | #N/A | #N/A | #N/A | #N/A | #N/A | #N/A | #N/A | #N/A | #N/A | #N/A | #N/A | 0 | #N/A | #N/A | #N/A | #N/A | #N/A | #N/A | #N/A | 0 | #N/A | 0 | #N/A | 0 | #N/A | #N/A | #N/A | #N/A | #N/A | #N/A | #N/A | #N/A | #N/A | 0 | 0 | #N/A | #N/A | #N/A | #N/A | #N/A | #N/A | #N/A | #N/A | #N/A | #N/A
|  | 41 | 23 | #N/A | #N/A | #N/A | #N/A | #N/A | #N/A | #N/A | #N/A | #N/A | #N/A | #N/A | #N/A | 0 | #N/A | #N/A | #N/A | #N/A | #N/A | #N/A | #N/A | 0 | #N/A | 0 | #N/A | 0 | #N/A | #N/A | #N/A | #N/A | #N/A | #N/A | #N/A | #N/A | #N/A | 0 | 0 | #N/A | #N/A | #N/A | #N/A | #N/A | #N/A | #N/A | #N/A | #N/A | #N/A
|  | 42 | 21 | #N/A | #N/A | #N/A | #N/A | #N/A | #N/A | #N/A | #N/A | #N/A | #N/A | #N/A | #N/A | 0 | #N/A | #N/A | #N/A | #N/A | #N/A | #N/A | #N/A | 0 | #N/A | 0 | #N/A | 0 | #N/A | #N/A | #N/A | #N/A | #N/A | #N/A | #N/A | #N/A | #N/A | 0 | 0 | #N/A | #N/A | #N/A | #N/A | #N/A | #N/A | #N/A | #N/A | #N/A | #N/A
|  | 43 | 19 | #N/A | #N/A | #N/A | #N/A | #N/A | #N/A | #N/A | #N/A | #N/A | #N/A | #N/A | #N/A | 0 | #N/A | #N/A | #N/A | #N/A | #N/A | #N/A | #N/A | 0 | #N/A | 0 | #N/A | 0 | #N/A | #N/A | #N/A | #N/A | #N/A | #N/A | #N/A | #N/A | #N/A | 0 | 0 | #N/A | #N/A | #N/A | #N/A | #N/A | #N/A | #N/A | #N/A | #N/A | #N/A
|  | 44 | 17 | #N/A | #N/A | #N/A | #N/A | #N/A | #N/A | #N/A | #N/A | #N/A | #N/A | #N/A | #N/A | 0 | #N/A | #N/A | #N/A | #N/A | #N/A | #N/A | #N/A | 0 | #N/A | 0 | #N/A | 0 | #N/A | #N/A | #N/A | #N/A | #N/A | #N/A | #N/A | #N/A | #N/A | 0 | 0 | #N/A | #N/A | #N/A | #N/A | #N/A | #N/A | #N/A | #N/A | #N/A | #N/A
|  | 45 | 15 | #N/A | #N/A | #N/A | #N/A | #N/A | #N/A | #N/A | #N/A | #N/A | #N/A | #N/A | #N/A | 0 | #N/A | #N/A | #N/A | #N/A | #N/A | #N/A | #N/A | 0 | #N/A | 0 | #N/A | 0 | #N/A | #N/A | #N/A | #N/A | #N/A | #N/A | #N/A | #N/A | #N/A | 0 | 0 | #N/A | #N/A | #N/A | #N/A | #N/A | #N/A | #N/A | #N/A | #N/A | #N/A
|  | 46 | 13 | #N/A | #N/A | #N/A | #N/A | #N/A | #N/A | #N/A | #N/A | #N/A | #N/A | #N/A | #N/A | 0 | #N/A | #N/A | #N/A | #N/A | #N/A | #N/A | #N/A | 0 | #N/A | 0 | #N/A | 0 | #N/A | #N/A | #N/A | #N/A | #N/A | #N/A | #N/A | #N/A | #N/A | 0 | 0 | #N/A | #N/A | #N/A | #N/A | #N/A | #N/A | #N/A | #N/A | #N/A | #N/A
|  | 47 | 11 | #N/A | #N/A | #N/A | #N/A | #N/A | #N/A | #N/A | #N/A | #N/A | #N/A | #N/A | #N/A | 0 | #N/A | #N/A | #N/A | #N/A | #N/A | #N/A | #N/A | 0 | #N/A | 0 | #N/A | 0 | #N/A | #N/A | #N/A | #N/A | #N/A | #N/A | #N/A | #N/A | #N/A | 0 | 0 | #N/A | #N/A | #N/A | #N/A | #N/A | #N/A | #N/A | #N/A | #N/A | #N/A
|  | 48 | 9 | #N/A | #N/A | #N/A | #N/A | #N/A | #N/A | #N/A | #N/A | #N/A | #N/A | #N/A | #N/A | 0 | #N/A | #N/A | #N/A | #N/A | #N/A | #N/A | #N/A | 0 | #N/A | 0 | #N/A | 0 | #N/A | #N/A | #N/A | #N/A | #N/A | #N/A | #N/A | #N/A | #N/A | 0 | 0 | #N/A | #N/A | #N/A | #N/A | #N/A | #N/A | #N/A | #N/A | #N/A | #N/A
|  | 49 | 7 | #N/A | #N/A | #N/A | #N/A | #N/A | #N/A | #N/A | #N/A | #N/A | #N/A | #N/A | #N/A | 0 | #N/A | #N/A | #N/A | #N/A | #N/A | #N/A | #N/A | 0 | #N/A | 0 | #N/A | 0 | #N/A | #N/A | #N/A | #N/A | #N/A | #N/A | #N/A | #N/A | #N/A | 0 | 0 | #N/A | #N/A | #N/A | #N/A | #N/A | #N/A | #N/A | #N/A | #N/A | #N/A
|  | 50 | 5 | #N/A | #N/A | #N/A | #N/A | #N/A | #N/A | #N/A | #N/A | #N/A | #N/A | #N/A | #N/A | 0 | #N/A | #N/A | #N/A | #N/A | #N/A | #N/A | #N/A | 0 | #N/A | 0 | #N/A | 0 | #N/A | #N/A | #N/A | #N/A | #N/A | #N/A | #N/A | #N/A | #N/A | 0 | 0 | #N/A | #N/A | #N/A | #N/A | #N/A | #N/A | #N/A | #N/A | #N/A | #N/A
|  | 51 | 3 | #N/A | #N/A | #N/A | #N/A | #N/A | #N/A | #N/A | #N/A | #N/A | #N/A | #N/A | #N/A | 0 | #N/A | #N/A | #N/A | #N/A | #N/A | #N/A | #N/A | 0 | #N/A | 0 | #N/A | 0 | #N/A | #N/A | #N/A | #N/A | #N/A | #N/A | #N/A | #N/A | #N/A | 0 | 0 | #N/A | #N/A | #N/A | #N/A | #N/A | #N/A | #N/A | #N/A | #N/A | #N/A
|  | 52 | 1 | #N/A | #N/A | #N/A | #N/A | #N/A | #N/A | #N/A | #N/A | #N/A | #N/A | #N/A | #N/A | 0 | #N/A | #N/A | #N/A | #N/A | #N/A | #N/A | #N/A | 0 | #N/A | 0 | #N/A | 0 | #N/A | #N/A | #N/A | #N/A | #N/A | #N/A | #N/A | #N/A | #N/A | 0 | 0 | #N/A | #N/A | #N/A | #N/A | #N/A | #N/A | #N/A | #N/A | #N/A | #N/A
|  | 53 | -1 | #N/A | #N/A | #N/A | #N/A | #N/A | #N/A | #N/A | #N/A | #N/A | #N/A | #N/A | #N/A | 0 | #N/A | #N/A | #N/A | #N/A | #N/A | #N/A | #N/A | 0 | #N/A | 0 | #N/A | 0 | #N/A | #N/A | #N/A | #N/A | #N/A | #N/A | #N/A | #N/A | #N/A | 0 | 0 | #N/A | #N/A | #N/A | #N/A | #N/A | #N/A | #N/A | #N/A | #N/A | #N/A
|  | 54 | -3 | #N/A | #N/A | #N/A | #N/A | #N/A | #N/A | #N/A | #N/A | #N/A | #N/A | #N/A | #N/A | 0 | #N/A | #N/A | #N/A | #N/A | #N/A | #N/A | #N/A | 0 | #N/A | 0 | #N/A | 0 | #N/A | #N/A | #N/A | #N/A | #N/A | #N/A | #N/A | #N/A | #N/A | 0 | 0 | #N/A | #N/A | #N/A | #N/A | #N/A | #N/A | #N/A | #N/A | #N/A | #N/A
|  | 55 | -5 | #N/A | #N/A | #N/A | #N/A | #N/A | #N/A | #N/A | #N/A | #N/A | #N/A | #N/A | #N/A | 0 | #N/A | #N/A | #N/A | #N/A | #N/A | #N/A | #N/A | 0 | #N/A | 0 | #N/A | 0 | #N/A | #N/A | #N/A | #N/A | #N/A | #N/A | #N/A | #N/A | #N/A | 0 | 0 | #N/A | #N/A | #N/A | #N/A | #N/A | #N/A | #N/A | #N/A | #N/A | #N/A
|  | 56 | -7 | #N/A | #N/A | #N/A | #N/A | #N/A | #N/A | #N/A | #N/A | #N/A | #N/A | #N/A | #N/A | 0 | #N/A | #N/A | #N/A | #N/A | #N/A | #N/A | #N/A | 0 | #N/A | 0 | #N/A | 0 | #N/A | #N/A | #N/A | #N/A | #N/A | #N/A | #N/A | #N/A | #N/A | 0 | 0 | #N/A | #N/A | #N/A | #N/A | #N/A | #N/A | #N/A | #N/A | #N/A | #N/A
|  | 57 | -9 | #N/A | #N/A | #N/A | #N/A | #N/A | #N/A | #N/A | #N/A | #N/A | #N/A | #N/A | #N/A | 0 | #N/A | #N/A | #N/A | #N/A | #N/A | #N/A | #N/A | 0 | #N/A | 0 | #N/A | 0 | #N/A | #N/A | #N/A | #N/A | #N/A | #N/A | #N/A | #N/A | #N/A | 0 | 0 | #N/A | #N/A | #N/A | #N/A | #N/A | #N/A | #N/A | #N/A | #N/A | #N/A
|  | 58 | -11 | #N/A | #N/A | #N/A | #N/A | #N/A | #N/A | #N/A | #N/A | #N/A | #N/A | #N/A | #N/A | 0 | #N/A | #N/A | #N/A | #N/A | #N/A | #N/A | #N/A | 0 | #N/A | 0 | #N/A | 0 | #N/A | #N/A | #N/A | #N/A | #N/A | #N/A | #N/A | #N/A | #N/A | 0 | 0 | #N/A | #N/A | #N/A | #N/A | #N/A | #N/A | #N/A | #N/A | #N/A | #N/A
|  | 59 | -13 | #N/A | #N/A | #N/A | #N/A | #N/A | #N/A | #N/A | #N/A | #N/A | #N/A | #N/A | #N/A | 0 | #N/A | #N/A | #N/A | #N/A | #N/A | #N/A | #N/A | 0 | #N/A | 0 | #N/A | 0 | #N/A | #N/A | #N/A | #N/A | #N/A | #N/A | #N/A | #N/A | #N/A | 0 | 0 | #N/A | #N/A | #N/A | #N/A | #N/A | #N/A | #N/A | #N/A | #N/A | #N/A
|  | 60 | -15 | #N/A | #N/A | #N/A | #N/A | #N/A | #N/A | #N/A | #N/A | #N/A | #N/A | #N/A | #N/A | 0 | #N/A | #N/A | #N/A | #N/A | #N/A | #N/A | #N/A | 0 | #N/A | 0 | #N/A | 0 | #N/A | #N/A | #N/A | #N/A | #N/A | #N/A | #N/A | #N/A | #N/A | 0 | 0 | #N/A | #N/A | #N/A | #N/A | #N/A | #N/A | #N/A | #N/A | #N/A | #N/A
|  | 61 | -17 | #N/A | #N/A | #N/A | #N/A | #N/A | #N/A | #N/A | #N/A | #N/A | #N/A | #N/A | #N/A | 0 | #N/A | #N/A | #N/A | #N/A | #N/A | #N/A | #N/A | 0 | #N/A | 0 | #N/A | 0 | #N/A | #N/A | #N/A | #N/A | #N/A | #N/A | #N/A | #N/A | #N/A | 0 | 0 | #N/A | #N/A | #N/A | #N/A | #N/A | #N/A | #N/A | #N/A | #N/A | #N/A
|  | 62 | -19 | #N/A | #N/A | #N/A | #N/A | #N/A | #N/A | #N/A | #N/A | #N/A | #N/A | #N/A | #N/A | 0 | #N/A | #N/A | #N/A | #N/A | #N/A | #N/A | #N/A | 0 | #N/A | 0 | #N/A | 0 | #N/A | #N/A | #N/A | #N/A | #N/A | #N/A | #N/A | #N/A | #N/A | 0 | 0 | #N/A | #N/A | #N/A | #N/A | #N/A | #N/A | #N/A | #N/A | #N/A | #N/A
|  | 63 | -21 | #N/A | #N/A | #N/A | #N/A | #N/A | #N/A | #N/A | #N/A | #N/A | #N/A | #N/A | #N/A | 0 | #N/A | #N/A | #N/A | #N/A | #N/A | #N/A | #N/A | 0 | #N/A | 0 | #N/A | 0 | #N/A | #N/A | #N/A | #N/A | #N/A | #N/A | #N/A | #N/A | #N/A | 0 | 0 | #N/A | #N/A | #N/A | #N/A | #N/A | #N/A | #N/A | #N/A | #N/A | #N/A
|  | 64 | -23 | #N/A | #N/A | #N/A | #N/A | #N/A | #N/A | #N/A | #N/A | #N/A | #N/A | #N/A | #N/A | 0 | #N/A | #N/A | #N/A | #N/A | #N/A | #N/A | #N/A | 0 | #N/A | 0 | #N/A | 0 | #N/A | #N/A | #N/A | #N/A | #N/A | #N/A | #N/A | #N/A | #N/A | 0 | 0 | #N/A | #N/A | #N/A | #N/A | #N/A | #N/A | #N/A | #N/A | #N/A | #N/A
|  |  | Totals | #N/A | [20 empty] | ▲Btu | ▲kWh | ▲kWh | [18 empty] | ▲Btu | ▲kWh | #N/A | #N/A
[48 empty] | ▲kWh | ▲MMbtu Total
UNOCCUPIED MODE
[7 empty] | Heating Calculation | [40 empty] | Net Savings
|  | Row Reference for Bin data lookup | Outdoor Air Temperature Mid-pts | Unoccupied Hours @ Temp Bin | Mode | Building Load (Btuh) | EWT (°F) | Heat Pump Heating Capacity Adjustment Factor | Proposed Heat Pump Heating Capacity (Btuh) | Delivered Heating Capacity (btuh) | Delivered Heating Capacity > BHL | Fraction of Heating Load Met By Heat Pump | Auxiliary Heating (Btuh) | Proposed Part Load Factor (1/PLF, Proposed Cd ) | Proposed COP Temperature Adjustment Factor | Actual Heat Pump COP | Heat Pump Power (kW) | Auxiliary Power (kW) | Heating Load Pumping Percentage (%) | Loop Flow (%) | Pump Power (%) | Pump Consumption (kWh) | Baseline Heating Consumption (btu) | Proposed Heating Consumption (btu) | Heating Fossil Fuel Avoidance Savings (btu) | Heating Electrification Savings kWh | Net Heat Savings (kWh) | Baseline Cooling Equipment Capacity | Heat Pump Cooling Capacity Adjustment Factor | Cooling Capacity Adjustment Factor Baseline | Proposed Heat Pump Cooling Capacity (Btuh) | Delivered Cooling Capacity (Btuh) | Delivered Cooling Capacity > BCL | Baseline Cooling EIR Temperature Adjustment Factor (EIR = 1/Efficiency) | Proposed Cooling EIR Temperature Adjustment Factor (EIR = 1/Efficiency) | Baseline Part Load Factor (1/PLF, Proposed Cd ) | Proposed Part Load Factor (1/PLF, Proposed Cd ) | Baseline Actual Cooling EER | Proposed Actual Heat Pump Cooling EER | Cooling Load Pumping Percentage (%) | Loop Flow (%) | Pump Power (%) | Pump Consumption (kWh) | Baseline Cooling Consumption (btu) | Proposed Cooling Consumption (btu) | Cool Savings (btu) | Cool Savings (kWh) | ▲kWh Total | ▲MMbtu Total
|  | 2 | 101 | #N/A | #N/A | #N/A | #N/A | #N/A | #N/A | #N/A | #N/A | #N/A | #N/A | #N/A | #N/A | 0 | #N/A | #N/A | #N/A | #N/A | #N/A | #N/A | #N/A | 0 | #N/A | 0 | #N/A | 0 | #N/A | #N/A | #N/A | #N/A | #N/A | #N/A | #N/A | #N/A | #N/A | 0 | 0 | #N/A | #N/A | #N/A | #N/A | #N/A | #N/A | #N/A | #N/A | #N/A | #N/A
|  | 3 | 99 | #N/A | #N/A | #N/A | #N/A | #N/A | #N/A | #N/A | #N/A | #N/A | #N/A | #N/A | #N/A | 0 | #N/A | #N/A | #N/A | #N/A | #N/A | #N/A | #N/A | 0 | #N/A | 0 | #N/A | 0 | #N/A | #N/A | #N/A | #N/A | #N/A | #N/A | #N/A | #N/A | #N/A | 0 | 0 | #N/A | #N/A | #N/A | #N/A | #N/A | #N/A | #N/A | #N/A | #N/A | #N/A
|  | 4 | 97 | #N/A | #N/A | #N/A | #N/A | #N/A | #N/A | #N/A | #N/A | #N/A | #N/A | #N/A | #N/A | 0 | #N/A | #N/A | #N/A | #N/A | #N/A | #N/A | #N/A | 0 | #N/A | 0 | #N/A | 0 | #N/A | #N/A | #N/A | #N/A | #N/A | #N/A | #N/A | #N/A | #N/A | 0 | 0 | #N/A | #N/A | #N/A | #N/A | #N/A | #N/A | #N/A | #N/A | #N/A | #N/A
|  | 5 | 95 | #N/A | #N/A | #N/A | #N/A | #N/A | #N/A | #N/A | #N/A | #N/A | #N/A | #N/A | #N/A | 0 | #N/A | #N/A | #N/A | #N/A | #N/A | #N/A | #N/A | 0 | #N/A | 0 | #N/A | 0 | #N/A | #N/A | #N/A | #N/A | #N/A | #N/A | #N/A | #N/A | #N/A | 0 | 0 | #N/A | #N/A | #N/A | #N/A | #N/A | #N/A | #N/A | #N/A | #N/A | #N/A
|  | 6 | 93 | #N/A | #N/A | #N/A | #N/A | #N/A | #N/A | #N/A | #N/A | #N/A | #N/A | #N/A | #N/A | 0 | #N/A | #N/A | #N/A | #N/A | #N/A | #N/A | #N/A | 0 | #N/A | 0 | #N/A | 0 | #N/A | #N/A | #N/A | #N/A | #N/A | #N/A | #N/A | #N/A | #N/A | 0 | 0 | #N/A | #N/A | #N/A | #N/A | #N/A | #N/A | #N/A | #N/A | #N/A | #N/A
|  | 7 | 91 | #N/A | #N/A | #N/A | #N/A | #N/A | #N/A | #N/A | #N/A | #N/A | #N/A | #N/A | #N/A | 0 | #N/A | #N/A | #N/A | #N/A | #N/A | #N/A | #N/A | 0 | #N/A | 0 | #N/A | 0 | #N/A | #N/A | #N/A | #N/A | #N/A | #N/A | #N/A | #N/A | #N/A | 0 | 0 | #N/A | #N/A | #N/A | #N/A | #N/A | #N/A | #N/A | #N/A | #N/A | #N/A
|  | 8 | 89 | #N/A | #N/A | #N/A | #N/A | #N/A | #N/A | #N/A | #N/A | #N/A | #N/A | #N/A | #N/A | 0 | #N/A | #N/A | #N/A | #N/A | #N/A | #N/A | #N/A | 0 | #N/A | 0 | #N/A | 0 | #N/A | #N/A | #N/A | #N/A | #N/A | #N/A | #N/A | #N/A | #N/A | 0 | 0 | #N/A | #N/A | #N/A | #N/A | #N/A | #N/A | #N/A | #N/A | #N/A | #N/A
|  | 9 | 87 | #N/A | #N/A | #N/A | #N/A | #N/A | #N/A | #N/A | #N/A | #N/A | #N/A | #N/A | #N/A | 0 | #N/A | #N/A | #N/A | #N/A | #N/A | #N/A | #N/A | 0 | #N/A | 0 | #N/A | 0 | #N/A | #N/A | #N/A | #N/A | #N/A | #N/A | #N/A | #N/A | #N/A | 0 | 0 | #N/A | #N/A | #N/A | #N/A | #N/A | #N/A | #N/A | #N/A | #N/A | #N/A
|  | 10 | 85 | #N/A | #N/A | #N/A | #N/A | #N/A | #N/A | #N/A | #N/A | #N/A | #N/A | #N/A | #N/A | 0 | #N/A | #N/A | #N/A | #N/A | #N/A | #N/A | #N/A | 0 | #N/A | 0 | #N/A | 0 | #N/A | #N/A | #N/A | #N/A | #N/A | #N/A | #N/A | #N/A | #N/A | 0 | 0 | #N/A | #N/A | #N/A | #N/A | #N/A | #N/A | #N/A | #N/A | #N/A | #N/A
|  | 11 | 83 | #N/A | #N/A | #N/A | #N/A | #N/A | #N/A | #N/A | #N/A | #N/A | #N/A | #N/A | #N/A | 0 | #N/A | #N/A | #N/A | #N/A | #N/A | #N/A | #N/A | 0 | #N/A | 0 | #N/A | 0 | #N/A | #N/A | #N/A | #N/A | #N/A | #N/A | #N/A | #N/A | #N/A | 0 | 0 | #N/A | #N/A | #N/A | #N/A | #N/A | #N/A | #N/A | #N/A | #N/A | #N/A
|  | 12 | 81 | #N/A | #N/A | #N/A | #N/A | #N/A | #N/A | #N/A | #N/A | #N/A | #N/A | #N/A | #N/A | 0 | #N/A | #N/A | #N/A | #N/A | #N/A | #N/A | #N/A | 0 | #N/A | 0 | #N/A | 0 | #N/A | #N/A | #N/A | #N/A | #N/A | #N/A | #N/A | #N/A | #N/A | 0 | 0 | #N/A | #N/A | #N/A | #N/A | #N/A | #N/A | #N/A | #N/A | #N/A | #N/A
|  | 13 | 79 | #N/A | #N/A | #N/A | #N/A | #N/A | #N/A | #N/A | #N/A | #N/A | #N/A | #N/A | #N/A | 0 | #N/A | #N/A | #N/A | #N/A | #N/A | #N/A | #N/A | 0 | #N/A | 0 | #N/A | 0 | #N/A | #N/A | #N/A | #N/A | #N/A | #N/A | #N/A | #N/A | #N/A | 0 | 0 | #N/A | #N/A | #N/A | #N/A | #N/A | #N/A | #N/A | #N/A | #N/A | #N/A
|  | 14 | 77 | #N/A | #N/A | #N/A | #N/A | #N/A | #N/A | #N/A | #N/A | #N/A | #N/A | #N/A | #N/A | 0 | #N/A | #N/A | #N/A | #N/A | #N/A | #N/A | #N/A | 0 | #N/A | 0 | #N/A | 0 | #N/A | #N/A | #N/A | #N/A | #N/A | #N/A | #N/A | #N/A | #N/A | 0 | 0 | #N/A | #N/A | #N/A | #N/A | #N/A | #N/A | #N/A | #N/A | #N/A | #N/A
|  | 15 | 75 | #N/A | #N/A | #N/A | #N/A | #N/A | #N/A | #N/A | #N/A | #N/A | #N/A | #N/A | #N/A | 0 | #N/A | #N/A | #N/A | #N/A | #N/A | #N/A | #N/A | 0 | #N/A | 0 | #N/A | 0 | #N/A | #N/A | #N/A | #N/A | #N/A | #N/A | #N/A | #N/A | #N/A | 0 | 0 | #N/A | #N/A | #N/A | #N/A | #N/A | #N/A | #N/A | #N/A | #N/A | #N/A
|  | 16 | 73 | #N/A | #N/A | #N/A | #N/A | #N/A | #N/A | #N/A | #N/A | #N/A | #N/A | #N/A | #N/A | 0 | #N/A | #N/A | #N/A | #N/A | #N/A | #N/A | #N/A | 0 | #N/A | 0 | #N/A | 0 | #N/A | #N/A | #N/A | #N/A | #N/A | #N/A | #N/A | #N/A | #N/A | 0 | 0 | #N/A | #N/A | #N/A | #N/A | #N/A | #N/A | #N/A | #N/A | #N/A | #N/A
|  | 17 | 71 | #N/A | #N/A | #N/A | #N/A | #N/A | #N/A | #N/A | #N/A | #N/A | #N/A | #N/A | #N/A | 0 | #N/A | #N/A | #N/A | #N/A | #N/A | #N/A | #N/A | 0 | #N/A | 0 | #N/A | 0 | #N/A | #N/A | #N/A | #N/A | #N/A | #N/A | #N/A | #N/A | #N/A | 0 | 0 | #N/A | #N/A | #N/A | #N/A | #N/A | #N/A | #N/A | #N/A | #N/A | #N/A
|  | 18 | 69 | #N/A | #N/A | #N/A | #N/A | #N/A | #N/A | #N/A | #N/A | #N/A | #N/A | #N/A | #N/A | 0 | #N/A | #N/A | #N/A | #N/A | #N/A | #N/A | #N/A | 0 | #N/A | 0 | #N/A | 0 | #N/A | #N/A | #N/A | #N/A | #N/A | #N/A | #N/A | #N/A | #N/A | 0 | 0 | #N/A | #N/A | #N/A | #N/A | #N/A | #N/A | #N/A | #N/A | #N/A | #N/A
|  | 19 | 67 | #N/A | #N/A | #N/A | #N/A | #N/A | #N/A | #N/A | #N/A | #N/A | #N/A | #N/A | #N/A | 0 | #N/A | #N/A | #N/A | #N/A | #N/A | #N/A | #N/A | 0 | #N/A | 0 | #N/A | 0 | #N/A | #N/A | #N/A | #N/A | #N/A | #N/A | #N/A | #N/A | #N/A | 0 | 0 | #N/A | #N/A | #N/A | #N/A | #N/A | #N/A | #N/A | #N/A | #N/A | #N/A
|  | 20 | 65 | #N/A | #N/A | #N/A | #N/A | #N/A | #N/A | #N/A | #N/A | #N/A | #N/A | #N/A | #N/A | 0 | #N/A | #N/A | #N/A | #N/A | #N/A | #N/A | #N/A | 0 | #N/A | 0 | #N/A | 0 | #N/A | #N/A | #N/A | #N/A | #N/A | #N/A | #N/A | #N/A | #N/A | 0 | 0 | #N/A | #N/A | #N/A | #N/A | #N/A | #N/A | #N/A | #N/A | #N/A | #N/A
|  | 21 | 63 | #N/A | #N/A | #N/A | #N/A | #N/A | #N/A | #N/A | #N/A | #N/A | #N/A | #N/A | #N/A | 0 | #N/A | #N/A | #N/A | #N/A | #N/A | #N/A | #N/A | 0 | #N/A | 0 | #N/A | 0 | #N/A | #N/A | #N/A | #N/A | #N/A | #N/A | #N/A | #N/A | #N/A | 0 | 0 | #N/A | #N/A | #N/A | #N/A | #N/A | #N/A | #N/A | #N/A | #N/A | #N/A
|  | 22 | 61 | #N/A | #N/A | #N/A | #N/A | #N/A | #N/A | #N/A | #N/A | #N/A | #N/A | #N/A | #N/A | 0 | #N/A | #N/A | #N/A | #N/A | #N/A | #N/A | #N/A | 0 | #N/A | 0 | #N/A | 0 | #N/A | #N/A | #N/A | #N/A | #N/A | #N/A | #N/A | #N/A | #N/A | 0 | 0 | #N/A | #N/A | #N/A | #N/A | #N/A | #N/A | #N/A | #N/A | #N/A | #N/A
|  | 23 | 59 | #N/A | #N/A | #N/A | #N/A | #N/A | #N/A | #N/A | #N/A | #N/A | #N/A | #N/A | #N/A | 0 | #N/A | #N/A | #N/A | #N/A | #N/A | #N/A | #N/A | 0 | #N/A | 0 | #N/A | 0 | #N/A | #N/A | #N/A | #N/A | #N/A | #N/A | #N/A | #N/A | #N/A | 0 | 0 | #N/A | #N/A | #N/A | #N/A | #N/A | #N/A | #N/A | #N/A | #N/A | #N/A
|  | 24 | 57 | #N/A | #N/A | #N/A | #N/A | #N/A | #N/A | #N/A | #N/A | #N/A | #N/A | #N/A | #N/A | 0 | #N/A | #N/A | #N/A | #N/A | #N/A | #N/A | #N/A | 0 | #N/A | 0 | #N/A | 0 | #N/A | #N/A | #N/A | #N/A | #N/A | #N/A | #N/A | #N/A | #N/A | 0 | 0 | #N/A | #N/A | #N/A | #N/A | #N/A | #N/A | #N/A | #N/A | #N/A | #N/A
|  | 25 | 55 | #N/A | #N/A | #N/A | #N/A | #N/A | #N/A | #N/A | #N/A | #N/A | #N/A | #N/A | #N/A | 0 | #N/A | #N/A | #N/A | #N/A | #N/A | #N/A | #N/A | 0 | #N/A | 0 | #N/A | 0 | #N/A | #N/A | #N/A | #N/A | #N/A | #N/A | #N/A | #N/A | #N/A | 0 | 0 | #N/A | #N/A | #N/A | #N/A | #N/A | #N/A | #N/A | #N/A | #N/A | #N/A
|  | 26 | 53 | #N/A | #N/A | #N/A | #N/A | #N/A | #N/A | #N/A | #N/A | #N/A | #N/A | #N/A | #N/A | 0 | #N/A | #N/A | #N/A | #N/A | #N/A | #N/A | #N/A | 0 | #N/A | 0 | #N/A | 0 | #N/A | #N/A | #N/A | #N/A | #N/A | #N/A | #N/A | #N/A | #N/A | 0 | 0 | #N/A | #N/A | #N/A | #N/A | #N/A | #N/A | #N/A | #N/A | #N/A | #N/A
|  | 27 | 51 | #N/A | #N/A | #N/A | #N/A | #N/A | #N/A | #N/A | #N/A | #N/A | #N/A | #N/A | #N/A | 0 | #N/A | #N/A | #N/A | #N/A | #N/A | #N/A | #N/A | 0 | #N/A | 0 | #N/A | 0 | #N/A | #N/A | #N/A | #N/A | #N/A | #N/A | #N/A | #N/A | #N/A | 0 | 0 | #N/A | #N/A | #N/A | #N/A | #N/A | #N/A | #N/A | #N/A | #N/A | #N/A
|  | 28 | 49 | #N/A | #N/A | #N/A | #N/A | #N/A | #N/A | #N/A | #N/A | #N/A | #N/A | #N/A | #N/A | 0 | #N/A | #N/A | #N/A | #N/A | #N/A | #N/A | #N/A | 0 | #N/A | 0 | #N/A | 0 | #N/A | #N/A | #N/A | #N/A | #N/A | #N/A | #N/A | #N/A | #N/A | 0 | 0 | #N/A | #N/A | #N/A | #N/A | #N/A | #N/A | #N/A | #N/A | #N/A | #N/A
|  | 29 | 47 | #N/A | #N/A | #N/A | #N/A | #N/A | #N/A | #N/A | #N/A | #N/A | #N/A | #N/A | #N/A | 0 | #N/A | #N/A | #N/A | #N/A | #N/A | #N/A | #N/A | 0 | #N/A | 0 | #N/A | 0 | #N/A | #N/A | #N/A | #N/A | #N/A | #N/A | #N/A | #N/A | #N/A | 0 | 0 | #N/A | #N/A | #N/A | #N/A | #N/A | #N/A | #N/A | #N/A | #N/A | #N/A
|  | 30 | 45 | #N/A | #N/A | #N/A | #N/A | #N/A | #N/A | #N/A | #N/A | #N/A | #N/A | #N/A | #N/A | 0 | #N/A | #N/A | #N/A | #N/A | #N/A | #N/A | #N/A | 0 | #N/A | 0 | #N/A | 0 | #N/A | #N/A | #N/A | #N/A | #N/A | #N/A | #N/A | #N/A | #N/A | 0 | 0 | #N/A | #N/A | #N/A | #N/A | #N/A | #N/A | #N/A | #N/A | #N/A | #N/A
|  | 31 | 43 | #N/A | #N/A | #N/A | #N/A | #N/A | #N/A | #N/A | #N/A | #N/A | #N/A | #N/A | #N/A | 0 | #N/A | #N/A | #N/A | #N/A | #N/A | #N/A | #N/A | 0 | #N/A | 0 | #N/A | 0 | #N/A | #N/A | #N/A | #N/A | #N/A | #N/A | #N/A | #N/A | #N/A | 0 | 0 | #N/A | #N/A | #N/A | #N/A | #N/A | #N/A | #N/A | #N/A | #N/A | #N/A
|  | 32 | 41 | #N/A | #N/A | #N/A | #N/A | #N/A | #N/A | #N/A | #N/A | #N/A | #N/A | #N/A | #N/A | 0 | #N/A | #N/A | #N/A | #N/A | #N/A | #N/A | #N/A | 0 | #N/A | 0 | #N/A | 0 | #N/A | #N/A | #N/A | #N/A | #N/A | #N/A | #N/A | #N/A | #N/A | 0 | 0 | #N/A | #N/A | #N/A | #N/A | #N/A | #N/A | #N/A | #N/A | #N/A | #N/A
|  | 33 | 39 | #N/A | #N/A | #N/A | #N/A | #N/A | #N/A | #N/A | #N/A | #N/A | #N/A | #N/A | #N/A | 0 | #N/A | #N/A | #N/A | #N/A | #N/A | #N/A | #N/A | 0 | #N/A | 0 | #N/A | 0 | #N/A | #N/A | #N/A | #N/A | #N/A | #N/A | #N/A | #N/A | #N/A | 0 | 0 | #N/A | #N/A | #N/A | #N/A | #N/A | #N/A | #N/A | #N/A | #N/A | #N/A
|  | 34 | 37 | #N/A | #N/A | #N/A | #N/A | #N/A | #N/A | #N/A | #N/A | #N/A | #N/A | #N/A | #N/A | 0 | #N/A | #N/A | #N/A | #N/A | #N/A | #N/A | #N/A | 0 | #N/A | 0 | #N/A | 0 | #N/A | #N/A | #N/A | #N/A | #N/A | #N/A | #N/A | #N/A | #N/A | 0 | 0 | #N/A | #N/A | #N/A | #N/A | #N/A | #N/A | #N/A | #N/A | #N/A | #N/A
|  | 35 | 35 | #N/A | #N/A | #N/A | #N/A | #N/A | #N/A | #N/A | #N/A | #N/A | #N/A | #N/A | #N/A | 0 | #N/A | #N/A | #N/A | #N/A | #N/A | #N/A | #N/A | 0 | #N/A | 0 | #N/A | 0 | #N/A | #N/A | #N/A | #N/A | #N/A | #N/A | #N/A | #N/A | #N/A | 0 | 0 | #N/A | #N/A | #N/A | #N/A | #N/A | #N/A | #N/A | #N/A | #N/A | #N/A
|  | 36 | 33 | #N/A | #N/A | #N/A | #N/A | #N/A | #N/A | #N/A | #N/A | #N/A | #N/A | #N/A | #N/A | 0 | #N/A | #N/A | #N/A | #N/A | #N/A | #N/A | #N/A | 0 | #N/A | 0 | #N/A | 0 | #N/A | #N/A | #N/A | #N/A | #N/A | #N/A | #N/A | #N/A | #N/A | 0 | 0 | #N/A | #N/A | #N/A | #N/A | #N/A | #N/A | #N/A | #N/A | #N/A | #N/A
|  | 37 | 31 | #N/A | #N/A | #N/A | #N/A | #N/A | #N/A | #N/A | #N/A | #N/A | #N/A | #N/A | #N/A | 0 | #N/A | #N/A | #N/A | #N/A | #N/A | #N/A | #N/A | 0 | #N/A | 0 | #N/A | 0 | #N/A | #N/A | #N/A | #N/A | #N/A | #N/A | #N/A | #N/A | #N/A | 0 | 0 | #N/A | #N/A | #N/A | #N/A | #N/A | #N/A | #N/A | #N/A | #N/A | #N/A
|  | 38 | 29 | #N/A | #N/A | #N/A | #N/A | #N/A | #N/A | #N/A | #N/A | #N/A | #N/A | #N/A | #N/A | 0 | #N/A | #N/A | #N/A | #N/A | #N/A | #N/A | #N/A | 0 | #N/A | 0 | #N/A | 0 | #N/A | #N/A | #N/A | #N/A | #N/A | #N/A | #N/A | #N/A | #N/A | 0 | 0 | #N/A | #N/A | #N/A | #N/A | #N/A | #N/A | #N/A | #N/A | #N/A | #N/A
|  | 39 | 27 | #N/A | #N/A | #N/A | #N/A | #N/A | #N/A | #N/A | #N/A | #N/A | #N/A | #N/A | #N/A | 0 | #N/A | #N/A | #N/A | #N/A | #N/A | #N/A | #N/A | 0 | #N/A | 0 | #N/A | 0 | #N/A | #N/A | #N/A | #N/A | #N/A | #N/A | #N/A | #N/A | #N/A | 0 | 0 | #N/A | #N/A | #N/A | #N/A | #N/A | #N/A | #N/A | #N/A | #N/A | #N/A
|  | 40 | 25 | #N/A | #N/A | #N/A | #N/A | #N/A | #N/A | #N/A | #N/A | #N/A | #N/A | #N/A | #N/A | 0 | #N/A | #N/A | #N/A | #N/A | #N/A | #N/A | #N/A | 0 | #N/A | 0 | #N/A | 0 | #N/A | #N/A | #N/A | #N/A | #N/A | #N/A | #N/A | #N/A | #N/A | 0 | 0 | #N/A | #N/A | #N/A | #N/A | #N/A | #N/A | #N/A | #N/A | #N/A | #N/A
|  | 41 | 23 | #N/A | #N/A | #N/A | #N/A | #N/A | #N/A | #N/A | #N/A | #N/A | #N/A | #N/A | #N/A | 0 | #N/A | #N/A | #N/A | #N/A | #N/A | #N/A | #N/A | 0 | #N/A | 0 | #N/A | 0 | #N/A | #N/A | #N/A | #N/A | #N/A | #N/A | #N/A | #N/A | #N/A | 0 | 0 | #N/A | #N/A | #N/A | #N/A | #N/A | #N/A | #N/A | #N/A | #N/A | #N/A
|  | 42 | 21 | #N/A | #N/A | #N/A | #N/A | #N/A | #N/A | #N/A | #N/A | #N/A | #N/A | #N/A | #N/A | 0 | #N/A | #N/A | #N/A | #N/A | #N/A | #N/A | #N/A | 0 | #N/A | 0 | #N/A | 0 | #N/A | #N/A | #N/A | #N/A | #N/A | #N/A | #N/A | #N/A | #N/A | 0 | 0 | #N/A | #N/A | #N/A | #N/A | #N/A | #N/A | #N/A | #N/A | #N/A | #N/A
|  | 43 | 19 | #N/A | #N/A | #N/A | #N/A | #N/A | #N/A | #N/A | #N/A | #N/A | #N/A | #N/A | #N/A | 0 | #N/A | #N/A | #N/A | #N/A | #N/A | #N/A | #N/A | 0 | #N/A | 0 | #N/A | 0 | #N/A | #N/A | #N/A | #N/A | #N/A | #N/A | #N/A | #N/A | #N/A | 0 | 0 | #N/A | #N/A | #N/A | #N/A | #N/A | #N/A | #N/A | #N/A | #N/A | #N/A
|  | 44 | 17 | #N/A | #N/A | #N/A | #N/A | #N/A | #N/A | #N/A | #N/A | #N/A | #N/A | #N/A | #N/A | 0 | #N/A | #N/A | #N/A | #N/A | #N/A | #N/A | #N/A | 0 | #N/A | 0 | #N/A | 0 | #N/A | #N/A | #N/A | #N/A | #N/A | #N/A | #N/A | #N/A | #N/A | 0 | 0 | #N/A | #N/A | #N/A | #N/A | #N/A | #N/A | #N/A | #N/A | #N/A | #N/A
|  | 45 | 15 | #N/A | #N/A | #N/A | #N/A | #N/A | #N/A | #N/A | #N/A | #N/A | #N/A | #N/A | #N/A | 0 | #N/A | #N/A | #N/A | #N/A | #N/A | #N/A | #N/A | 0 | #N/A | 0 | #N/A | 0 | #N/A | #N/A | #N/A | #N/A | #N/A | #N/A | #N/A | #N/A | #N/A | 0 | 0 | #N/A | #N/A | #N/A | #N/A | #N/A | #N/A | #N/A | #N/A | #N/A | #N/A
|  | 46 | 13 | #N/A | #N/A | #N/A | #N/A | #N/A | #N/A | #N/A | #N/A | #N/A | #N/A | #N/A | #N/A | 0 | #N/A | #N/A | #N/A | #N/A | #N/A | #N/A | #N/A | 0 | #N/A | 0 | #N/A | 0 | #N/A | #N/A | #N/A | #N/A | #N/A | #N/A | #N/A | #N/A | #N/A | 0 | 0 | #N/A | #N/A | #N/A | #N/A | #N/A | #N/A | #N/A | #N/A | #N/A | #N/A
|  | 47 | 11 | #N/A | #N/A | #N/A | #N/A | #N/A | #N/A | #N/A | #N/A | #N/A | #N/A | #N/A | #N/A | 0 | #N/A | #N/A | #N/A | #N/A | #N/A | #N/A | #N/A | 0 | #N/A | 0 | #N/A | 0 | #N/A | #N/A | #N/A | #N/A | #N/A | #N/A | #N/A | #N/A | #N/A | 0 | 0 | #N/A | #N/A | #N/A | #N/A | #N/A | #N/A | #N/A | #N/A | #N/A | #N/A
|  | 48 | 9 | #N/A | #N/A | #N/A | #N/A | #N/A | #N/A | #N/A | #N/A | #N/A | #N/A | #N/A | #N/A | 0 | #N/A | #N/A | #N/A | #N/A | #N/A | #N/A | #N/A | 0 | #N/A | 0 | #N/A | 0 | #N/A | #N/A | #N/A | #N/A | #N/A | #N/A | #N/A | #N/A | #N/A | 0 | 0 | #N/A | #N/A | #N/A | #N/A | #N/A | #N/A | #N/A | #N/A | #N/A | #N/A
|  | 49 | 7 | #N/A | #N/A | #N/A | #N/A | #N/A | #N/A | #N/A | #N/A | #N/A | #N/A | #N/A | #N/A | 0 | #N/A | #N/A | #N/A | #N/A | #N/A | #N/A | #N/A | 0 | #N/A | 0 | #N/A | 0 | #N/A | #N/A | #N/A | #N/A | #N/A | #N/A | #N/A | #N/A | #N/A | 0 | 0 | #N/A | #N/A | #N/A | #N/A | #N/A | #N/A | #N/A | #N/A | #N/A | #N/A
|  | 50 | 5 | #N/A | #N/A | #N/A | #N/A | #N/A | #N/A | #N/A | #N/A | #N/A | #N/A | #N/A | #N/A | 0 | #N/A | #N/A | #N/A | #N/A | #N/A | #N/A | #N/A | 0 | #N/A | 0 | #N/A | 0 | #N/A | #N/A | #N/A | #N/A | #N/A | #N/A | #N/A | #N/A | #N/A | 0 | 0 | #N/A | #N/A | #N/A | #N/A | #N/A | #N/A | #N/A | #N/A | #N/A | #N/A
|  | 51 | 3 | #N/A | #N/A | #N/A | #N/A | #N/A | #N/A | #N/A | #N/A | #N/A | #N/A | #N/A | #N/A | 0 | #N/A | #N/A | #N/A | #N/A | #N/A | #N/A | #N/A | 0 | #N/A | 0 | #N/A | 0 | #N/A | #N/A | #N/A | #N/A | #N/A | #N/A | #N/A | #N/A | #N/A | 0 | 0 | #N/A | #N/A | #N/A | #N/A | #N/A | #N/A | #N/A | #N/A | #N/A | #N/A
|  | 52 | 1 | #N/A | #N/A | #N/A | #N/A | #N/A | #N/A | #N/A | #N/A | #N/A | #N/A | #N/A | #N/A | 0 | #N/A | #N/A | #N/A | #N/A | #N/A | #N/A | #N/A | 0 | #N/A | 0 | #N/A | 0 | #N/A | #N/A | #N/A | #N/A | #N/A | #N/A | #N/A | #N/A | #N/A | 0 | 0 | #N/A | #N/A | #N/A | #N/A | #N/A | #N/A | #N/A | #N/A | #N/A | #N/A
|  | 53 | -1 | #N/A | #N/A | #N/A | #N/A | #N/A | #N/A | #N/A | #N/A | #N/A | #N/A | #N/A | #N/A | 0 | #N/A | #N/A | #N/A | #N/A | #N/A | #N/A | #N/A | 0 | #N/A | 0 | #N/A | 0 | #N/A | #N/A | #N/A | #N/A | #N/A | #N/A | #N/A | #N/A | #N/A | 0 | 0 | #N/A | #N/A | #N/A | #N/A | #N/A | #N/A | #N/A | #N/A | #N/A | #N/A
|  | 54 | -3 | #N/A | #N/A | #N/A | #N/A | #N/A | #N/A | #N/A | #N/A | #N/A | #N/A | #N/A | #N/A | 0 | #N/A | #N/A | #N/A | #N/A | #N/A | #N/A | #N/A | 0 | #N/A | 0 | #N/A | 0 | #N/A | #N/A | #N/A | #N/A | #N/A | #N/A | #N/A | #N/A | #N/A | 0 | 0 | #N/A | #N/A | #N/A | #N/A | #N/A | #N/A | #N/A | #N/A | #N/A | #N/A
|  | 55 | -5 | #N/A | #N/A | #N/A | #N/A | #N/A | #N/A | #N/A | #N/A | #N/A | #N/A | #N/A | #N/A | 0 | #N/A | #N/A | #N/A | #N/A | #N/A | #N/A | #N/A | 0 | #N/A | 0 | #N/A | 0 | #N/A | #N/A | #N/A | #N/A | #N/A | #N/A | #N/A | #N/A | #N/A | 0 | 0 | #N/A | #N/A | #N/A | #N/A | #N/A | #N/A | #N/A | #N/A | #N/A | #N/A
|  | 56 | -7 | #N/A | #N/A | #N/A | #N/A | #N/A | #N/A | #N/A | #N/A | #N/A | #N/A | #N/A | #N/A | 0 | #N/A | #N/A | #N/A | #N/A | #N/A | #N/A | #N/A | 0 | #N/A | 0 | #N/A | 0 | #N/A | #N/A | #N/A | #N/A | #N/A | #N/A | #N/A | #N/A | #N/A | 0 | 0 | #N/A | #N/A | #N/A | #N/A | #N/A | #N/A | #N/A | #N/A | #N/A | #N/A
|  | 57 | -9 | #N/A | #N/A | #N/A | #N/A | #N/A | #N/A | #N/A | #N/A | #N/A | #N/A | #N/A | #N/A | 0 | #N/A | #N/A | #N/A | #N/A | #N/A | #N/A | #N/A | 0 | #N/A | 0 | #N/A | 0 | #N/A | #N/A | #N/A | #N/A | #N/A | #N/A | #N/A | #N/A | #N/A | 0 | 0 | #N/A | #N/A | #N/A | #N/A | #N/A | #N/A | #N/A | #N/A | #N/A | #N/A
|  | 58 | -11 | #N/A | #N/A | #N/A | #N/A | #N/A | #N/A | #N/A | #N/A | #N/A | #N/A | #N/A | #N/A | 0 | #N/A | #N/A | #N/A | #N/A | #N/A | #N/A | #N/A | 0 | #N/A | 0 | #N/A | 0 | #N/A | #N/A | #N/A | #N/A | #N/A | #N/A | #N/A | #N/A | #N/A | 0 | 0 | #N/A | #N/A | #N/A | #N/A | #N/A | #N/A | #N/A | #N/A | #N/A | #N/A
|  | 59 | -13 | #N/A | #N/A | #N/A | #N/A | #N/A | #N/A | #N/A | #N/A | #N/A | #N/A | #N/A | #N/A | 0 | #N/A | #N/A | #N/A | #N/A | #N/A | #N/A | #N/A | 0 | #N/A | 0 | #N/A | 0 | #N/A | #N/A | #N/A | #N/A | #N/A | #N/A | #N/A | #N/A | #N/A | 0 | 0 | #N/A | #N/A | #N/A | #N/A | #N/A | #N/A | #N/A | #N/A | #N/A | #N/A
|  | 60 | -15 | #N/A | #N/A | #N/A | #N/A | #N/A | #N/A | #N/A | #N/A | #N/A | #N/A | #N/A | #N/A | 0 | #N/A | #N/A | #N/A | #N/A | #N/A | #N/A | #N/A | 0 | #N/A | 0 | #N/A | 0 | #N/A | #N/A | #N/A | #N/A | #N/A | #N/A | #N/A | #N/A | #N/A | 0 | 0 | #N/A | #N/A | #N/A | #N/A | #N/A | #N/A | #N/A | #N/A | #N/A | #N/A
|  | 61 | -17 | #N/A | #N/A | #N/A | #N/A | #N/A | #N/A | #N/A | #N/A | #N/A | #N/A | #N/A | #N/A | 0 | #N/A | #N/A | #N/A | #N/A | #N/A | #N/A | #N/A | 0 | #N/A | 0 | #N/A | 0 | #N/A | #N/A | #N/A | #N/A | #N/A | #N/A | #N/A | #N/A | #N/A | 0 | 0 | #N/A | #N/A | #N/A | #N/A | #N/A | #N/A | #N/A | #N/A | #N/A | #N/A
|  | 62 | -19 | #N/A | #N/A | #N/A | #N/A | #N/A | #N/A | #N/A | #N/A | #N/A | #N/A | #N/A | #N/A | 0 | #N/A | #N/A | #N/A | #N/A | #N/A | #N/A | #N/A | 0 | #N/A | 0 | #N/A | 0 | #N/A | #N/A | #N/A | #N/A | #N/A | #N/A | #N/A | #N/A | #N/A | 0 | 0 | #N/A | #N/A | #N/A | #N/A | #N/A | #N/A | #N/A | #N/A | #N/A | #N/A
|  | 63 | -21 | #N/A | #N/A | #N/A | #N/A | #N/A | #N/A | #N/A | #N/A | #N/A | #N/A | #N/A | #N/A | 0 | #N/A | #N/A | #N/A | #N/A | #N/A | #N/A | #N/A | 0 | #N/A | 0 | #N/A | 0 | #N/A | #N/A | #N/A | #N/A | #N/A | #N/A | #N/A | #N/A | #N/A | 0 | 0 | #N/A | #N/A | #N/A | #N/A | #N/A | #N/A | #N/A | #N/A | #N/A | #N/A
|  | 64 | -23 | #N/A | #N/A | #N/A | #N/A | #N/A | #N/A | #N/A | #N/A | #N/A | #N/A | #N/A | #N/A | 0 | #N/A | #N/A | #N/A | #N/A | #N/A | #N/A | #N/A | 0 | #N/A | 0 | #N/A | 0 | #N/A | #N/A | #N/A | #N/A | #N/A | #N/A | #N/A | #N/A | #N/A | 0 | 0 | #N/A | #N/A | #N/A | #N/A | #N/A | #N/A | #N/A | #N/A | #N/A | #N/A
|  |  | Totals | #N/A | [20 empty] | ▲Btu | ▲kWh | ▲kWh | [18 empty] | ▲Btu | ▲kWh | #N/A | #N/A
[48 empty] | ▲kWh | ▲MMbtu
Note on C52: [Threaded comment] Your version of Excel allows you to read this threaded comment; however, any edits to it will get removed if the file is opened in a newer version of Excel. Learn more: https://go.microsoft.com/fwlink/?linkid=870924 Comment: factor to adjust for impact of internal gains on heating load at design (default is 1.1). Greater than 1.1 means gains decrease heating load
Note on C64: [Threaded comment] Your version of Excel allows you to read this threaded comment; however, any edits to it will get removed if the file is opened in a newer version of Excel. Learn more: https://go.microsoft.com/fwlink/?linkid=870924 Comment: Fraction of HP capacity when load is shared between HP and backup heat source
Note on C65: [Threaded comment] Your version of Excel allows you to read this threaded comment; however, any edits to it will get removed if the file is opened in a newer version of Excel. Learn more: https://go.microsoft.com/fwlink/?linkid=870924 Comment: Relative size of backup heating system compared to design building heating load (BHL).

## Envelope Calcs (hidden)
[7 empty] | Rough Estimate based on the Historical Data | [11 empty] | DIAGNOSTIC BLOCK
|  |  |  | Load Difference |  |  |  |  | Baseline | Baseline | Proposed | Net Savings | [6 empty] | COOLING
| Baseline | Tier % reduction | Proposed | BTU | Savings in MMBtu | BHL or BCL % reduction | Per ConEd histoical models | Steam Consumption kBTU/CF | Total *steam Consumption kBTU | Total Consumption kBTU | Total Consumption kBTU | kBTU |  | Per ConEd historical models | Peak kBTU/h per MCF | 1.0 Ratio Applied "ESTIMATED Ratio" BTU/h per CF |  |  | Baseline BCL | 0 | Btu/h Tdes= | 0 | F Baseline AC Capacity @ 110% sizing = |  | 0 | Btu/h
BCL Building Cooling Load (Btu/hr) [Eligible Loads Only] | 0 | 0% | #N/A | #N/A | 0 | #N/A | Cooling | 0 | 0 | #VALUE! | Please Select Tier | 0 |  | Cooling | 0 | 0 |  |  | Proposed BCL | 0 |  | Cooling Sizing Ratio: |  | Proposed AC Capacity @ 110% sizing =
BHL Building Heating Load (Btu/hr) [Eligible Loads Only] | 0 | 0% | #N/A | #N/A | 0 | #N/A | Heating | 0 | 0 | #VALUE! | Please Select Tier | 0 |  | Heating | 0 | 0 |  |  | Unmet Cooling Load | #N/A | MMBtu | Cooling Sizing Ratio: | #VALUE! | Ratio based on AHRI, if different from cell above, Applicant entered HP capacity at design temp
|  |  | total | #N/A | 0 | #N/A | [5 empty] | 0 | [7 empty] | Delivered Cooling Load (MMBtu) | Energy Use (kWh) | Rated EER @ 95F (Btu/Wh) | Actual Seasonal Efficiency (Btu/Wh) | Actual Peak Efficiency @ 95F (Btu/Wh) | Cooling Peak Demand from 95F Bin (kW) | Cooling Peak Demand from Rated EER (kW)
[19 empty] | Basecase | #N/A | #VALUE! | EXISTING EQP EFF MIssing (InputsC72) | #N/A | 0 | #DIV/0! | #VALUE!
Electric Savings | [18 empty] | Proposed | #N/A | #DIV/0! | EXISTING EQP EFF MIssing (InputsC72) | #N/A | 0 | #DIV/0! | #VALUE!
[19 empty] | Savings |  | #VALUE! | #VALUE! | #N/A | 0 | #DIV/0! | #VALUE!
Net Electric Savings in MMBTU | Therms savings () | Cooling Savings (kWh)
0 | 0 | #VALUE! | [17 empty] | Safety Factor = 0.9 |  | from Results (H5)
All Savings
|  | Savings in MMBtu | Savings in native units |  | % change
kWh savings |  | 0 | 0 | kWh savings | #DIV/0! | Baseline Electric use kWh | #VALUE! | [11 empty] | HEATING
therm savings |  | 0 | 0 | therm savings | #DIV/0! | Baseline Gas use MMBTU | #N/A | [11 empty] | Baseline BHL | 0 | Btu/h Tdes= | 0 | F
[8 empty] | Net Savings as % of annual Energy Use | Heating Savings as % of annual Heating consumption | Cooling Savings as % of annual Cooling consumption | [8 empty] | Proposed BHL | 0
Energy Consumption | MMBTU per Billing Data | Baseline MMBTU | Proposed MMBTU | Delta MMBTU | Heating Fossil Fuel Avoidance Savings (MMbtu) | Estimated kWh Savings | [15 empty] | Heating Sizing Ratio |  | Bldg Sizing Tab
Cooling | 0 | 0 | 0 | 0 | 0 | #VALUE! | [12 empty] | Unmet Heating | #N/A | MMBtu | Heating Sizing Ratio | #VALUE! | Ratio based on AHRI, if different from cell above, Applicant entered HP capacity at design temp
Heating | 0 | 0 | 0 | 0 | #N/A | 0 |  | #N/A | #N/A | #DIV/0! | [9 empty] | Delivered Heating Load (MMBtu) | Heating Energy Use (kWh) | Heating Fuel Use (MMBtu) | Actual Seasonal Heating Efficiency (-) | Actual Peak Heating Efficiency @ 5F (-) | Heating Peak Demand @ 5F (kW)
Total | 0 | 0 | 0 | 0 | #N/A | #VALUE! | [12 empty] | Basecase | #N/A |  | #N/A | #N/A | #VALUE!
Total kBTU/sf |  | #DIV/0! | #DIV/0! | #DIV/0! | #N/A | #VALUE! | [12 empty] | Proposed | #N/A |  | #N/A | #N/A | #DIV/0!
[19 empty] | Savings |  | 0 | #N/A |  | #VALUE! | 0
Energy Consumption | MMBTU per Billing Data |  |  | Estimated savings after incorporating the billing data | [15 empty] | Safety Factor = 0.9 |  | #VALUE! | from Results (G5)
Cooling | 0 |  |  | #DIV/0!
Heating | 0 |  |  | #N/A | [16 empty] | Electric (kWh) | Fuel (MMBtu) | Total Site Energy (MMBtu)
Total | 0 |  |  | #N/A | [14 empty] | All Savings |  | #VALUE! | #N/A | #VALUE!
Total kBTU/sf | 0
[20 empty] | Safety Factor = 0.9 | #VALUE! | #VALUE! | #VALUE! | from Results
[21 empty] | #VALUE! | 0 | 0 | from this sheet (AV49:AV50)
[37 empty] | Load BTU | % of the total Load
[22 empty] | #N/A |  | sum column Y | [11 empty] | BCL | 0 | #DIV/0!
[23 empty] | #VALUE! | sum of AS | [11 empty] | BHL | 0 | #DIV/0!
|  |  |  | BEFLHC | #N/A
|  |  |  | BEFLHH | #N/A | [8 empty] | Efficiencies | [21 empty] | Net MMBtu Savings | Heating Electrification Savings (kWh) | Cooling Savings (kWh) | Net kWh savings | kW Savings | Therms savings ()
[15 empty] | #N/A |  | COP | [17 empty] | Estimated | 0 | #VALUE! | #VALUE! | #VALUE! | #N/A | 0
[14 empty] | Cooling Equipment | EXISTING EQP EFF MIssing (InputsC72) | EER | [18 empty] | Estimated MMBTU | 0 | #VALUE! | #VALUE! | #VALUE! | #N/A | 0
[15 empty] | 0 | SEER | [18 empty] | Billing adjusted MMBTU | #DIV/0! | #VALUE! | #VALUE! | #VALUE! | #N/A | #DIV/0!
[14 empty] | Heating Equipment | EXISTING EQP EFF MIssing (InputsC72) | COP | EXISTING EQP EFF MIssing (InputsC72) | [17 empty] | Billing adjusted | #DIV/0! | #VALUE! | #VALUE! | #VALUE! | #N/A | #DIV/0!
[35 empty] | To be reported | 0 | #VALUE! | #VALUE! | #VALUE! | #N/A | 0
OCCUPIED MODE
Location Selected: | [5 empty] | Baseline | Proposed |  |  |  | Heating Calculation |  |  |  |  | Cooling Calculation | [16 empty] | Net Savings
|  |  | Row Reference for Bin data lookup | Outdoor Air Temperature Mid-pts | Occupied Hours @ Temp Bin | Mode | Mode | Baseline Building Load (Btuh) | Proposed Building Load (Btuh) |  | Baseline Delivered Heating Capacity (Btuh) | Proposed Delivered Heating Capacity (Btuh) | Baseline Heating Consumption (btu) | Proposed Heating Consumption (btu) | Net Heat Savings (btu) | Baseline Cooling Capacity Adjustment Factor | Proposed Cooling Capacity Adjustment Factor | Baseline Cooling Capacity (Btuh) | Proposed Cooling Capacity (Btuh) | Delivered Cooling Capacity BASELINE (Btuh) | Delivered Cooling Capacity > BCL | Delivered Cooling Capacity Proposed (Btuh) | Baseline Cooling EIR Temperature Adjustment Factor (EIR = 1/Efficiency) | Proposed Cooling EIR Temperature Adjustment Factor (EIR = 1/Efficiency) | Baseline Part Load Factor (1/PLF, Proposed Cd ) | Proposed Part Load Factor (1/PLF, Proposed Cd ) | Baseline Actual Cooling EER | Proposed Actual Heat Pump Cooling EER | Baseline Cooling Consumption (btu) | Proposed Cooling Consumption (btu) | Cool Savings (btu) | Cool Savings (kWh) | ▲kWh Total | ▲MMbtu Total
Lookup Reference |  |  | 2 | 101 | #N/A | Heating | #DIV/0! | #VALUE! | #DIV/0! |  | #VALUE! | #DIV/0! | #N/A | #N/A | #N/A | 0 | #DIV/0! | 0 | #DIV/0! | #VALUE! | #VALUE! | #DIV/0! | 0 | #DIV/0! | #VALUE! | #DIV/0! | 0 | 0 | #VALUE! | #DIV/0! | #VALUE! | #VALUE! | #VALUE! | #VALUE!
Occupied |  |  | 3 | 99 | #N/A | Heating | #DIV/0! | #VALUE! | #DIV/0! |  | #VALUE! | #DIV/0! | #N/A | #N/A | #N/A | 0 | #DIV/0! | 0 | #DIV/0! | #VALUE! | #VALUE! | #DIV/0! | 0 | #DIV/0! | #VALUE! | #DIV/0! | 0 | 0 | #VALUE! | #DIV/0! | #VALUE! | #VALUE! | #VALUE! | #VALUE! |  |  | Savings in MMBtu | Savings in native units |  |  | % change
Unoccupied |  |  | 4 | 97 | #N/A | Heating | #DIV/0! | #VALUE! | #DIV/0! |  | #VALUE! | #DIV/0! | #N/A | #N/A | #N/A | 0 | #DIV/0! | 0 | #DIV/0! | #VALUE! | #VALUE! | #DIV/0! | 0 | #DIV/0! | #VALUE! | #DIV/0! | 0 | 0 | #VALUE! | #DIV/0! | #VALUE! | #VALUE! | #VALUE! | #VALUE! |  | kWh savings | 0 | 0 | kWh savings | Electric | #DIV/0!
Building type: |  |  | 5 | 95 | #N/A | Heating | #DIV/0! | #VALUE! | #DIV/0! |  | #VALUE! | #DIV/0! | #N/A | #N/A | #N/A | 0 | #DIV/0! | 0 | #DIV/0! | #VALUE! | #VALUE! | #DIV/0! | 0 | #DIV/0! | #VALUE! | #DIV/0! | 0 | 0 | #VALUE! | #DIV/0! | #VALUE! | #VALUE! | #VALUE! | #VALUE! |  | therm savings | 0 | 0 | therm savings | Fossil Fuel | #DIV/0!
Baseline Degradation Constant | 0.2 |  | 6 | 93 | #N/A | Heating | #DIV/0! | #VALUE! | #DIV/0! |  | #VALUE! | #DIV/0! | #N/A | #N/A | #N/A | 0 | #DIV/0! | 0 | #DIV/0! | #VALUE! | #VALUE! | #DIV/0! | 0 | #DIV/0! | #VALUE! | #DIV/0! | 0 | 0 | #VALUE! | #DIV/0! | #VALUE! | #VALUE! | #VALUE! | #VALUE!
Proposed Degradation Constant (same system as Baseline) | 0.2 |  | 7 | 91 | #N/A | Heating | #DIV/0! | #VALUE! | #DIV/0! |  | #VALUE! | #DIV/0! | #N/A | #N/A | #N/A | 0 | #DIV/0! | 0 | #DIV/0! | #VALUE! | #VALUE! | #DIV/0! | 0 | #DIV/0! | #VALUE! | #DIV/0! | 0 | 0 | #VALUE! | #DIV/0! | #VALUE! | #VALUE! | #VALUE! | #VALUE! |  | Energy Consumption | Baseline MMBTU | Proposed MMBTU | Reduction MMBTU | % change
BHL Factor | 1 |  | 8 | 89 | #N/A | Heating | #DIV/0! | #VALUE! | #DIV/0! |  | #VALUE! | #DIV/0! | #N/A | #N/A | #N/A | 0 | #DIV/0! | 0 | #DIV/0! | #VALUE! | #VALUE! | #DIV/0! | 0 | #DIV/0! | #VALUE! | #DIV/0! | 0 | 0 | #VALUE! | #DIV/0! | #VALUE! | #VALUE! | #VALUE! | #VALUE! |  | Cooling | 0 | 0 | 0 | #DIV/0!
Utilization Ratio | 1 |  | 9 | 87 | #N/A | Heating | #DIV/0! | #VALUE! | #DIV/0! |  | #VALUE! | #DIV/0! | #N/A | #N/A | #N/A | 0 | #DIV/0! | 0 | #DIV/0! | #VALUE! | #VALUE! | #DIV/0! | 0 | #DIV/0! | #VALUE! | #DIV/0! | 0 | 0 | #VALUE! | #DIV/0! | #VALUE! | #VALUE! | #VALUE! | #VALUE! |  | Heating | 0 | 0 | 0 | #DIV/0!
Back-up Sizing of Design Load | 0.5 |  | 10 | 85 | #N/A | Heating | #DIV/0! | #VALUE! | #DIV/0! |  | #VALUE! | #DIV/0! | #N/A | #N/A | #N/A | 0 | #DIV/0! | 0 | #DIV/0! | #VALUE! | #VALUE! | #DIV/0! | 0 | #DIV/0! | #VALUE! | #DIV/0! | 0 | 0 | #VALUE! | #DIV/0! | #VALUE! | #VALUE! | #VALUE! | #VALUE! |  | Total | 0 | 0 | 0 | #DIV/0!
Controls Factor | 0 |  | 11 | 83 | #N/A | Heating | #DIV/0! | #VALUE! | #DIV/0! |  | #VALUE! | #DIV/0! | #N/A | #N/A | #N/A | 0 | #DIV/0! | 0 | #DIV/0! | #VALUE! | #VALUE! | #DIV/0! | 0 | #DIV/0! | #VALUE! | #DIV/0! | 0 | 0 | #VALUE! | #DIV/0! | #VALUE! | #VALUE! | #VALUE! | #VALUE! |  | Total kBTU/sf | #DIV/0! | #DIV/0!
Coincidence Factor (Peak Demand) | 0.8 |  | 12 | 81 | #N/A | Heating | #DIV/0! | #VALUE! | #DIV/0! |  | #VALUE! | #DIV/0! | #N/A | #N/A | #N/A | 0 | #DIV/0! | 0 | #DIV/0! | #VALUE! | #VALUE! | #DIV/0! | 0 | #DIV/0! | #VALUE! | #DIV/0! | 0 | 0 | #VALUE! | #DIV/0! | #VALUE! | #VALUE! | #VALUE! | #VALUE!
|  |  | 13 | 79 | #N/A | Heating | #DIV/0! | #VALUE! | #DIV/0! |  | #VALUE! | #DIV/0! | #N/A | #N/A | #N/A | 0 | #DIV/0! | 0 | #DIV/0! | #VALUE! | #VALUE! | #DIV/0! | 0 | #DIV/0! | #VALUE! | #DIV/0! | 0 | 0 | #VALUE! | #DIV/0! | #VALUE! | #VALUE! | #VALUE! | #VALUE! |  | Energy Consumption | Billing Data MMBTU | Ratio (sanity Check) | Adjusted Billing Data MMBTU | Proposed MMBTU | SAVINGS Delta MMBTU | % change
|  |  | 14 | 77 | #N/A | Heating | #DIV/0! | #VALUE! | #DIV/0! |  | #VALUE! | #DIV/0! | #N/A | #N/A | #N/A | 0 | #DIV/0! | 0 | #DIV/0! | #VALUE! | #VALUE! | #DIV/0! | 0 | #DIV/0! | #VALUE! | #DIV/0! | 0 | 0 | #VALUE! | #DIV/0! | #VALUE! | #VALUE! | #VALUE! | #VALUE! |  | Cooling | #DIV/0! | #DIV/0! | #DIV/0! | #DIV/0! | #DIV/0! | #DIV/0!
|  |  | 15 | 75 | #N/A | Heating | #DIV/0! | #VALUE! | #DIV/0! |  | #VALUE! | #DIV/0! | #N/A | #N/A | #N/A | 0 | #DIV/0! | 0 | #DIV/0! | #VALUE! | #VALUE! | #DIV/0! | 0 | #DIV/0! | #VALUE! | #DIV/0! | 0 | 0 | #VALUE! | #DIV/0! | #VALUE! | #VALUE! | #VALUE! | #VALUE! |  | Heating | #DIV/0! | #DIV/0! | #DIV/0! | #DIV/0! | #DIV/0! | #DIV/0!
Existing HVAC system Cooling Efficiency (EER) | EER | COP | 16 | 73 | #N/A | Heating | #DIV/0! | #VALUE! | #DIV/0! |  | #VALUE! | #DIV/0! | #N/A | #N/A | #N/A | 0 | #DIV/0! | 0 | #DIV/0! | #VALUE! | #VALUE! | #DIV/0! | 0 | #DIV/0! | #VALUE! | #DIV/0! | 0 | 0 | #VALUE! | #DIV/0! | #VALUE! | #VALUE! | #VALUE! | #VALUE! |  | Total | #DIV/0! |  | #DIV/0! | #DIV/0! | #DIV/0! | #DIV/0!
| 0 | 0 | 17 | 71 | #N/A | Heating | #DIV/0! | #VALUE! | #DIV/0! |  | #VALUE! | #DIV/0! | #N/A | #N/A | #N/A | 0 | #DIV/0! | 0 | #DIV/0! | #VALUE! | #VALUE! | #DIV/0! | 0 | #DIV/0! | #VALUE! | #DIV/0! | 0 | 0 | #VALUE! | #DIV/0! | #VALUE! | #VALUE! | #VALUE! | #VALUE!
| 12 | 3.517 | 18 | 69 | #N/A | Heating | #DIV/0! | #VALUE! | #DIV/0! |  | #VALUE! | #DIV/0! | #N/A | #N/A | #N/A | 0 | #DIV/0! | 0 | #DIV/0! | #VALUE! | #VALUE! | #DIV/0! | 0 | #DIV/0! | #VALUE! | #DIV/0! | 0 | 0 | #VALUE! | #DIV/0! | #VALUE! | #VALUE! | #VALUE! | #VALUE!
| 9 | 2.6377 | 19 | 67 | #N/A | Heating | #DIV/0! | #VALUE! | #DIV/0! |  | #VALUE! | #DIV/0! | #N/A | #N/A | #N/A | 0 | #DIV/0! | 0 | #DIV/0! | #VALUE! | #VALUE! | #DIV/0! | 0 | #DIV/0! | #VALUE! | #DIV/0! | 0 | 0 | #VALUE! | #DIV/0! | #VALUE! | #VALUE! | #VALUE! | #VALUE!
| 8 | 2.3447 | 20 | 65 | #N/A | Heating | #DIV/0! | #VALUE! | #DIV/0! |  | #VALUE! | #DIV/0! | #N/A | #N/A | #N/A | 0 | #DIV/0! | 0 | #DIV/0! | #VALUE! | #VALUE! | #DIV/0! | 0 | #DIV/0! | #VALUE! | #DIV/0! | 0 | 0 | #VALUE! | #DIV/0! | #VALUE! | #VALUE! | #VALUE! | #VALUE!
#N/A | 0 | 0 | 21 | 63 | #N/A | Heating | #DIV/0! | #VALUE! | #DIV/0! |  | #VALUE! | #DIV/0! | #N/A | #N/A | #N/A | 0 | #DIV/0! | 0 | #DIV/0! | #VALUE! | #VALUE! | #DIV/0! | 0 | #DIV/0! | #VALUE! | #DIV/0! | 0 | 0 | #VALUE! | #DIV/0! | #VALUE! | #VALUE! | #VALUE! | #VALUE!
|  |  | 22 | 61 | #N/A | Heating | #DIV/0! | #VALUE! | #DIV/0! |  | #VALUE! | #DIV/0! | #N/A | #N/A | #N/A | 0 | #DIV/0! | 0 | #DIV/0! | #VALUE! | #VALUE! | #DIV/0! | 0 | #DIV/0! | #VALUE! | #DIV/0! | 0 | 0 | #VALUE! | #DIV/0! | #VALUE! | #VALUE! | #VALUE! | #VALUE!
|  |  | 23 | 59 | #N/A | Heating | #DIV/0! | #VALUE! | #DIV/0! |  | #VALUE! | #DIV/0! | #N/A | #N/A | #N/A | 0 | #DIV/0! | 0 | #DIV/0! | #VALUE! | #VALUE! | #DIV/0! | 0 | #DIV/0! | #VALUE! | #DIV/0! | 0 | 0 | #VALUE! | #DIV/0! | #VALUE! | #VALUE! | #VALUE! | #VALUE!
|  |  | 24 | 57 | #N/A | Heating | #DIV/0! | #VALUE! | #DIV/0! |  | #VALUE! | #DIV/0! | #N/A | #N/A | #N/A | 0 | #DIV/0! | 0 | #DIV/0! | #VALUE! | #VALUE! | #DIV/0! | 0 | #DIV/0! | #VALUE! | #DIV/0! | 0 | 0 | #VALUE! | #DIV/0! | #VALUE! | #VALUE! | #VALUE! | #VALUE!
Existing HVAC system Heating Efficiency (COP) | Eff |  | 25 | 55 | #N/A | Heating | #DIV/0! | #VALUE! | #DIV/0! |  | #VALUE! | #DIV/0! | #N/A | #N/A | #N/A | 0 | #DIV/0! | 0 | #DIV/0! | #VALUE! | #VALUE! | #DIV/0! | 0 | #DIV/0! | #VALUE! | #DIV/0! | 0 | 0 | #VALUE! | #DIV/0! | #VALUE! | #VALUE! | #VALUE! | #VALUE!
| 0% |  | 26 | 53 | #N/A | Heating | #DIV/0! | #VALUE! | #DIV/0! |  | #VALUE! | #DIV/0! | #N/A | #N/A | #N/A | 0 | #DIV/0! | 0 | #DIV/0! | #VALUE! | #VALUE! | #DIV/0! | 0 | #DIV/0! | #VALUE! | #DIV/0! | 0 | 0 | #VALUE! | #DIV/0! | #VALUE! | #VALUE! | #VALUE! | #VALUE!
| 0% |  | 27 | 51 | #N/A | Heating | #DIV/0! | #VALUE! | #DIV/0! |  | #VALUE! | #DIV/0! | #N/A | #N/A | #N/A | 0 | #DIV/0! | 0 | #DIV/0! | #VALUE! | #VALUE! | #DIV/0! | 0 | #DIV/0! | #VALUE! | #DIV/0! | 0 | 0 | #VALUE! | #DIV/0! | #VALUE! | #VALUE! | #VALUE! | #VALUE!
| 0% |  | 28 | 49 | #N/A | Heating | #DIV/0! | #VALUE! | #DIV/0! |  | #VALUE! | #DIV/0! | #N/A | #N/A | #N/A | 0 | #DIV/0! | 0 | #DIV/0! | #VALUE! | #VALUE! | #DIV/0! | 0 | #DIV/0! | #VALUE! | #DIV/0! | 0 | 0 | #VALUE! | #DIV/0! | #VALUE! | #VALUE! | #VALUE! | #VALUE!
| 0% |  | 29 | 47 | #N/A | Heating | #DIV/0! | #VALUE! | #DIV/0! |  | #VALUE! | #DIV/0! | #N/A | #N/A | #N/A | 0 | #DIV/0! | 0 | #DIV/0! | #VALUE! | #VALUE! | #DIV/0! | 0 | #DIV/0! | #VALUE! | #DIV/0! | 0 | 0 | #VALUE! | #DIV/0! | #VALUE! | #VALUE! | #VALUE! | #VALUE!
| 0% |  | 30 | 45 | #N/A | Heating | #DIV/0! | #VALUE! | #DIV/0! |  | #VALUE! | #DIV/0! | #N/A | #N/A | #N/A | 0 | #DIV/0! | 0 | #DIV/0! | #VALUE! | #VALUE! | #DIV/0! | 0 | #DIV/0! | #VALUE! | #DIV/0! | 0 | 0 | #VALUE! | #DIV/0! | #VALUE! | #VALUE! | #VALUE! | #VALUE!
| 0% |  | 31 | 43 | #N/A | Heating | #DIV/0! | #VALUE! | #DIV/0! |  | #VALUE! | #DIV/0! | #N/A | #N/A | #N/A | 0 | #DIV/0! | 0 | #DIV/0! | #VALUE! | #VALUE! | #DIV/0! | 0 | #DIV/0! | #VALUE! | #DIV/0! | 0 | 0 | #VALUE! | #DIV/0! | #VALUE! | #VALUE! | #VALUE! | #VALUE!
#N/A | 0 |  | 32 | 41 | #N/A | Heating | #DIV/0! | #VALUE! | #DIV/0! |  | #VALUE! | #DIV/0! | #N/A | #N/A | #N/A | 0 | #DIV/0! | 0 | #DIV/0! | #VALUE! | #VALUE! | #DIV/0! | 0 | #DIV/0! | #VALUE! | #DIV/0! | 0 | 0 | #VALUE! | #DIV/0! | #VALUE! | #VALUE! | #VALUE! | #VALUE!
|  |  | 33 | 39 | #N/A | Heating | #DIV/0! | #VALUE! | #DIV/0! |  | #VALUE! | #DIV/0! | #N/A | #N/A | #N/A | 0 | #DIV/0! | 0 | #DIV/0! | #VALUE! | #VALUE! | #DIV/0! | 0 | #DIV/0! | #VALUE! | #DIV/0! | 0 | 0 | #VALUE! | #DIV/0! | #VALUE! | #VALUE! | #VALUE! | #VALUE!
|  |  | 34 | 37 | #N/A | Heating | #DIV/0! | #VALUE! | #DIV/0! |  | #VALUE! | #DIV/0! | #N/A | #N/A | #N/A | 0 | #DIV/0! | 0 | #DIV/0! | #VALUE! | #VALUE! | #DIV/0! | 0 | #DIV/0! | #VALUE! | #DIV/0! | 0 | 0 | #VALUE! | #DIV/0! | #VALUE! | #VALUE! | #VALUE! | #VALUE!
|  |  | 35 | 35 | #N/A | Heating | #DIV/0! | #VALUE! | #DIV/0! |  | #VALUE! | #DIV/0! | #N/A | #N/A | #N/A | 0 | #DIV/0! | 0 | #DIV/0! | #VALUE! | #VALUE! | #DIV/0! | 0 | #DIV/0! | #VALUE! | #DIV/0! | 0 | 0 | #VALUE! | #DIV/0! | #VALUE! | #VALUE! | #VALUE! | #VALUE!
|  |  | 36 | 33 | #N/A | Heating | #DIV/0! | #VALUE! | #DIV/0! |  | #VALUE! | #DIV/0! | #N/A | #N/A | #N/A | 0 | #DIV/0! | 0 | #DIV/0! | #VALUE! | #VALUE! | #DIV/0! | 0 | #DIV/0! | #VALUE! | #DIV/0! | 0 | 0 | #VALUE! | #DIV/0! | #VALUE! | #VALUE! | #VALUE! | #VALUE!
|  |  | 37 | 31 | #N/A | Heating | #DIV/0! | #VALUE! | #DIV/0! |  | #VALUE! | #DIV/0! | #N/A | #N/A | #N/A | 0 | #DIV/0! | 0 | #DIV/0! | #VALUE! | #VALUE! | #DIV/0! | 0 | #DIV/0! | #VALUE! | #DIV/0! | 0 | 0 | #VALUE! | #DIV/0! | #VALUE! | #VALUE! | #VALUE! | #VALUE!
|  |  | 38 | 29 | #N/A | Heating | #DIV/0! | #VALUE! | #DIV/0! |  | #VALUE! | #DIV/0! | #N/A | #N/A | #N/A | 0 | #DIV/0! | 0 | #DIV/0! | #VALUE! | #VALUE! | #DIV/0! | 0 | #DIV/0! | #VALUE! | #DIV/0! | 0 | 0 | #VALUE! | #DIV/0! | #VALUE! | #VALUE! | #VALUE! | #VALUE!
|  |  | 39 | 27 | #N/A | Heating | #DIV/0! | #VALUE! | #DIV/0! |  | #VALUE! | #DIV/0! | #N/A | #N/A | #N/A | 0 | #DIV/0! | 0 | #DIV/0! | #VALUE! | #VALUE! | #DIV/0! | 0 | #DIV/0! | #VALUE! | #DIV/0! | 0 | 0 | #VALUE! | #DIV/0! | #VALUE! | #VALUE! | #VALUE! | #VALUE!
|  |  | 40 | 25 | #N/A | Heating | #DIV/0! | #VALUE! | #DIV/0! |  | #VALUE! | #DIV/0! | #N/A | #N/A | #N/A | 0 | #DIV/0! | 0 | #DIV/0! | #VALUE! | #VALUE! | #DIV/0! | 0 | #DIV/0! | #VALUE! | #DIV/0! | 0 | 0 | #VALUE! | #DIV/0! | #VALUE! | #VALUE! | #VALUE! | #VALUE!
|  |  | 41 | 23 | #N/A | Heating | #DIV/0! | #VALUE! | #DIV/0! |  | #VALUE! | #DIV/0! | #N/A | #N/A | #N/A | 0 | #DIV/0! | 0 | #DIV/0! | #VALUE! | #VALUE! | #DIV/0! | 0 | #DIV/0! | #VALUE! | #DIV/0! | 0 | 0 | #VALUE! | #DIV/0! | #VALUE! | #VALUE! | #VALUE! | #VALUE!
|  |  | 42 | 21 | #N/A | Heating | #DIV/0! | #VALUE! | #DIV/0! |  | #VALUE! | #DIV/0! | #N/A | #N/A | #N/A | 0 | #DIV/0! | 0 | #DIV/0! | #VALUE! | #VALUE! | #DIV/0! | 0 | #DIV/0! | #VALUE! | #DIV/0! | 0 | 0 | #VALUE! | #DIV/0! | #VALUE! | #VALUE! | #VALUE! | #VALUE!
|  |  | 43 | 19 | #N/A | Heating | #DIV/0! | #VALUE! | #DIV/0! |  | #VALUE! | #DIV/0! | #N/A | #N/A | #N/A | 0 | #DIV/0! | 0 | #DIV/0! | #VALUE! | #VALUE! | #DIV/0! | 0 | #DIV/0! | #VALUE! | #DIV/0! | 0 | 0 | #VALUE! | #DIV/0! | #VALUE! | #VALUE! | #VALUE! | #VALUE!
|  |  | 44 | 17 | #N/A | Heating | #DIV/0! | #VALUE! | #DIV/0! |  | #VALUE! | #DIV/0! | #N/A | #N/A | #N/A | 0 | #DIV/0! | 0 | #DIV/0! | #VALUE! | #VALUE! | #DIV/0! | 0 | #DIV/0! | #VALUE! | #DIV/0! | 0 | 0 | #VALUE! | #DIV/0! | #VALUE! | #VALUE! | #VALUE! | #VALUE!
|  |  | 45 | 15 | #N/A | Heating | #DIV/0! | #VALUE! | #DIV/0! |  | #VALUE! | #DIV/0! | #N/A | #N/A | #N/A | 0 | #DIV/0! | 0 | #DIV/0! | #VALUE! | #VALUE! | #DIV/0! | 0 | #DIV/0! | #VALUE! | #DIV/0! | 0 | 0 | #VALUE! | #DIV/0! | #VALUE! | #VALUE! | #VALUE! | #VALUE!
|  |  | 46 | 13 | #N/A | Heating | #DIV/0! | #VALUE! | #DIV/0! |  | #VALUE! | #DIV/0! | #N/A | #N/A | #N/A | 0 | #DIV/0! | 0 | #DIV/0! | #VALUE! | #VALUE! | #DIV/0! | 0 | #DIV/0! | #VALUE! | #DIV/0! | 0 | 0 | #VALUE! | #DIV/0! | #VALUE! | #VALUE! | #VALUE! | #VALUE!
|  |  | 47 | 11 | #N/A | Heating | #DIV/0! | #VALUE! | #DIV/0! |  | #VALUE! | #DIV/0! | #N/A | #N/A | #N/A | 0 | #DIV/0! | 0 | #DIV/0! | #VALUE! | #VALUE! | #DIV/0! | 0 | #DIV/0! | #VALUE! | #DIV/0! | 0 | 0 | #VALUE! | #DIV/0! | #VALUE! | #VALUE! | #VALUE! | #VALUE!
|  |  | 48 | 9 | #N/A | Heating | #DIV/0! | #VALUE! | #DIV/0! |  | #VALUE! | #DIV/0! | #N/A | #N/A | #N/A | 0 | #DIV/0! | 0 | #DIV/0! | #VALUE! | #VALUE! | #DIV/0! | 0 | #DIV/0! | #VALUE! | #DIV/0! | 0 | 0 | #VALUE! | #DIV/0! | #VALUE! | #VALUE! | #VALUE! | #VALUE!
|  |  | 49 | 7 | #N/A | Heating | #DIV/0! | #VALUE! | #DIV/0! |  | #VALUE! | #DIV/0! | #N/A | #N/A | #N/A | 0 | #DIV/0! | 0 | #DIV/0! | #VALUE! | #VALUE! | #DIV/0! | 0 | #DIV/0! | #VALUE! | #DIV/0! | 0 | 0 | #VALUE! | #DIV/0! | #VALUE! | #VALUE! | #VALUE! | #VALUE!
|  |  | 50 | 5 | #N/A | Heating | #DIV/0! | #VALUE! | #DIV/0! |  | #VALUE! | #DIV/0! | #N/A | #N/A | #N/A | 0 | #DIV/0! | 0 | #DIV/0! | #VALUE! | #VALUE! | #DIV/0! | 0 | #DIV/0! | #VALUE! | #DIV/0! | 0 | 0 | #VALUE! | #DIV/0! | #VALUE! | #VALUE! | #VALUE! | #VALUE!
|  |  | 51 | 3 | #N/A | Heating | #DIV/0! | #VALUE! | #DIV/0! |  | #VALUE! | #DIV/0! | #N/A | #N/A | #N/A | 0 | #DIV/0! | 0 | #DIV/0! | #VALUE! | #VALUE! | #DIV/0! | 0 | #DIV/0! | #VALUE! | #DIV/0! | 0 | 0 | #VALUE! | #DIV/0! | #VALUE! | #VALUE! | #VALUE! | #VALUE!
|  |  | 52 | 1 | #N/A | Heating | #DIV/0! | #VALUE! | #DIV/0! |  | #VALUE! | #DIV/0! | #N/A | #N/A | #N/A | 0 | #DIV/0! | 0 | #DIV/0! | #VALUE! | #VALUE! | #DIV/0! | 0 | #DIV/0! | #VALUE! | #DIV/0! | 0 | 0 | #VALUE! | #DIV/0! | #VALUE! | #VALUE! | #VALUE! | #VALUE!
|  |  | 53 | -1 | #N/A | Heating | #DIV/0! | #VALUE! | #DIV/0! |  | #VALUE! | #DIV/0! | #N/A | #N/A | #N/A | 0 | #DIV/0! | 0 | #DIV/0! | #VALUE! | #VALUE! | #DIV/0! | 0 | #DIV/0! | #VALUE! | #DIV/0! | 0 | 0 | #VALUE! | #DIV/0! | #VALUE! | #VALUE! | #VALUE! | #VALUE!
|  |  | 54 | -3 | #N/A | Heating | #DIV/0! | #VALUE! | #DIV/0! |  | #VALUE! | #DIV/0! | #N/A | #N/A | #N/A | 0 | #DIV/0! | 0 | #DIV/0! | #VALUE! | #VALUE! | #DIV/0! | 0 | #DIV/0! | #VALUE! | #DIV/0! | 0 | 0 | #VALUE! | #DIV/0! | #VALUE! | #VALUE! | #VALUE! | #VALUE!
|  |  | 55 | -5 | #N/A | Heating | #DIV/0! | #VALUE! | #DIV/0! |  | #VALUE! | #DIV/0! | #N/A | #N/A | #N/A | 0 | #DIV/0! | 0 | #DIV/0! | #VALUE! | #VALUE! | #DIV/0! | 0 | #DIV/0! | #VALUE! | #DIV/0! | 0 | 0 | #VALUE! | #DIV/0! | #VALUE! | #VALUE! | #VALUE! | #VALUE!
|  |  | 56 | -7 | #N/A | Heating | #DIV/0! | #VALUE! | #DIV/0! |  | #VALUE! | #DIV/0! | #N/A | #N/A | #N/A | 0 | #DIV/0! | 0 | #DIV/0! | #VALUE! | #VALUE! | #DIV/0! | 0 | #DIV/0! | #VALUE! | #DIV/0! | 0 | 0 | #VALUE! | #DIV/0! | #VALUE! | #VALUE! | #VALUE! | #VALUE!
|  |  | 57 | -9 | #N/A | Heating | #DIV/0! | #VALUE! | #DIV/0! |  | #VALUE! | #DIV/0! | #N/A | #N/A | #N/A | 0 | #DIV/0! | 0 | #DIV/0! | #VALUE! | #VALUE! | #DIV/0! | 0 | #DIV/0! | #VALUE! | #DIV/0! | 0 | 0 | #VALUE! | #DIV/0! | #VALUE! | #VALUE! | #VALUE! | #VALUE!
|  |  | 58 | -11 | #N/A | Heating | #DIV/0! | #VALUE! | #DIV/0! |  | #VALUE! | #DIV/0! | #N/A | #N/A | #N/A | 0 | #DIV/0! | 0 | #DIV/0! | #VALUE! | #VALUE! | #DIV/0! | 0 | #DIV/0! | #VALUE! | #DIV/0! | 0 | 0 | #VALUE! | #DIV/0! | #VALUE! | #VALUE! | #VALUE! | #VALUE!
|  |  | 59 | -13 | #N/A | Heating | #DIV/0! | #VALUE! | #DIV/0! |  | #VALUE! | #DIV/0! | #N/A | #N/A | #N/A | 0 | #DIV/0! | 0 | #DIV/0! | #VALUE! | #VALUE! | #DIV/0! | 0 | #DIV/0! | #VALUE! | #DIV/0! | 0 | 0 | #VALUE! | #DIV/0! | #VALUE! | #VALUE! | #VALUE! | #VALUE!
|  |  | 60 | -15 | #N/A | Heating | #DIV/0! | #VALUE! | #DIV/0! |  | #VALUE! | #DIV/0! | #N/A | #N/A | #N/A | 0 | #DIV/0! | 0 | #DIV/0! | #VALUE! | #VALUE! | #DIV/0! | 0 | #DIV/0! | #VALUE! | #DIV/0! | 0 | 0 | #VALUE! | #DIV/0! | #VALUE! | #VALUE! | #VALUE! | #VALUE!
|  |  | 61 | -17 | #N/A | Heating | #DIV/0! | #VALUE! | #DIV/0! |  | #VALUE! | #DIV/0! | #N/A | #N/A | #N/A | 0 | #DIV/0! | 0 | #DIV/0! | #VALUE! | #VALUE! | #DIV/0! | 0 | #DIV/0! | #VALUE! | #DIV/0! | 0 | 0 | #VALUE! | #DIV/0! | #VALUE! | #VALUE! | #VALUE! | #VALUE!
|  |  | 62 | -19 | #N/A | Heating | #DIV/0! | #VALUE! | #DIV/0! |  | #VALUE! | #DIV/0! | #N/A | #N/A | #N/A | 0 | #DIV/0! | 0 | #DIV/0! | #VALUE! | #VALUE! | #DIV/0! | 0 | #DIV/0! | #VALUE! | #DIV/0! | 0 | 0 | #VALUE! | #DIV/0! | #VALUE! | #VALUE! | #VALUE! | #VALUE!
|  |  | 63 | -21 | #N/A | Heating | #DIV/0! | #VALUE! | #DIV/0! |  | #VALUE! | #DIV/0! | #N/A | #N/A | #N/A | 0 | #DIV/0! | 0 | #DIV/0! | #VALUE! | #VALUE! | #DIV/0! | 0 | #DIV/0! | #VALUE! | #DIV/0! | 0 | 0 | #VALUE! | #DIV/0! | #VALUE! | #VALUE! | #VALUE! | #VALUE!
|  |  | 64 | -23 | #N/A | Heating | #DIV/0! | #VALUE! | #DIV/0! |  | #VALUE! | #DIV/0! | #N/A | #N/A | #N/A | 0 | #DIV/0! | 0 | #DIV/0! | #VALUE! | #VALUE! | #DIV/0! | 0 | #DIV/0! | #VALUE! | #DIV/0! | 0 | 0 | #VALUE! | #DIV/0! | #VALUE! | #VALUE! | #VALUE! | #VALUE!
|  |  |  | Totals | #N/A |  |  | #N/A | 0 | [5 empty] | #N/A |  |  |  | #N/A | [9 empty] | #VALUE! |  | ▲Btu | ▲kWh | #VALUE! | #VALUE!
[19 empty] | #N/A | [13 empty] | ▲kWh Total | ▲MMbtu Total
UNOCCUPIED MODE
[11 empty] | Heating Calculation |  |  |  |  | Cooling Calculation | [16 empty] | Net Savings
|  |  | Row Reference for Bin data lookup | Outdoor Air Temperature Mid-pts | Unoccupied Hours @ Temp Bin | Mode | Mode | Baseline Building Load (Btuh) | Proposed Building Load (Btuh) |  | Baseline Delivered Heating Capacity (Btuh) | Proposed Delivered Heating Capacity (Btuh) | Baseline Heating Consumption (btu) | Proposed Heating Consumption (btu) | Net Heat Savings (btu) | Baseline Cooling Capacity Adjustment Factor | Proposed Cooling Capacity Adjustment Factor | Baseline Cooling Capacity (Btuh) | Proposed Cooling Capacity (Btuh) | Delivered Cooling Capacity BASELINE (Btuh) | Delivered Cooling Capacity > BCL | Delivered Cooling Capacity Proposed (Btuh) | Baseline Cooling EIR Temperature Adjustment Factor (EIR = 1/Efficiency) | Proposed Cooling EIR Temperature Adjustment Factor (EIR = 1/Efficiency) | Baseline Part Load Factor (1/PLF, Proposed Cd ) | Proposed Part Load Factor (1/PLF, Proposed Cd ) | Baseline Actual Cooling EER | Proposed Actual Heat Pump Cooling EER | Baseline Cooling Consumption (btu) | Proposed Cooling Consumption (btu) | Cool Savings (btu) | Cool Savings (kWh) | ▲kWh Total | ▲MMbtu Total
|  |  | 2 | 101 | #N/A | Heating | #DIV/0! | #VALUE! | #DIV/0! |  | #VALUE! | #DIV/0! | #N/A | #N/A | #N/A | 0 | #DIV/0! | 0 | #DIV/0! | #VALUE! | #VALUE! | #DIV/0! | 0 | #DIV/0! | #VALUE! | #DIV/0! | 0 | 0 | #VALUE! | #DIV/0! | #VALUE! | #VALUE! | #VALUE! | #VALUE!
|  |  | 3 | 99 | #N/A | Heating | #DIV/0! | #VALUE! | #DIV/0! |  | #VALUE! | #DIV/0! | #N/A | #N/A | #N/A | 0 | #DIV/0! | 0 | #DIV/0! | #VALUE! | #VALUE! | #DIV/0! | 0 | #DIV/0! | #VALUE! | #DIV/0! | 0 | 0 | #VALUE! | #DIV/0! | #VALUE! | #VALUE! | #VALUE! | #VALUE!
|  |  | 4 | 97 | #N/A | Heating | #DIV/0! | #VALUE! | #DIV/0! |  | #VALUE! | #DIV/0! | #N/A | #N/A | #N/A | 0 | #DIV/0! | 0 | #DIV/0! | #VALUE! | #VALUE! | #DIV/0! | 0 | #DIV/0! | #VALUE! | #DIV/0! | 0 | 0 | #VALUE! | #DIV/0! | #VALUE! | #VALUE! | #VALUE! | #VALUE!
|  |  | 5 | 95 | #N/A | Heating | #DIV/0! | #VALUE! | #DIV/0! |  | #VALUE! | #DIV/0! | #N/A | #N/A | #N/A | 0 | #DIV/0! | 0 | #DIV/0! | #VALUE! | #VALUE! | #DIV/0! | 0 | #DIV/0! | #VALUE! | #DIV/0! | 0 | 0 | #VALUE! | #DIV/0! | #VALUE! | #VALUE! | #VALUE! | #VALUE!
|  |  | 6 | 93 | #N/A | Heating | #DIV/0! | #VALUE! | #DIV/0! |  | #VALUE! | #DIV/0! | #N/A | #N/A | #N/A | 0 | #DIV/0! | 0 | #DIV/0! | #VALUE! | #VALUE! | #DIV/0! | 0 | #DIV/0! | #VALUE! | #DIV/0! | 0 | 0 | #VALUE! | #DIV/0! | #VALUE! | #VALUE! | #VALUE! | #VALUE!
|  |  | 7 | 91 | #N/A | Heating | #DIV/0! | #VALUE! | #DIV/0! |  | #VALUE! | #DIV/0! | #N/A | #N/A | #N/A | 0 | #DIV/0! | 0 | #DIV/0! | #VALUE! | #VALUE! | #DIV/0! | 0 | #DIV/0! | #VALUE! | #DIV/0! | 0 | 0 | #VALUE! | #DIV/0! | #VALUE! | #VALUE! | #VALUE! | #VALUE!
|  |  | 8 | 89 | #N/A | Heating | #DIV/0! | #VALUE! | #DIV/0! |  | #VALUE! | #DIV/0! | #N/A | #N/A | #N/A | 0 | #DIV/0! | 0 | #DIV/0! | #VALUE! | #VALUE! | #DIV/0! | 0 | #DIV/0! | #VALUE! | #DIV/0! | 0 | 0 | #VALUE! | #DIV/0! | #VALUE! | #VALUE! | #VALUE! | #VALUE!
|  |  | 9 | 87 | #N/A | Heating | #DIV/0! | #VALUE! | #DIV/0! |  | #VALUE! | #DIV/0! | #N/A | #N/A | #N/A | 0 | #DIV/0! | 0 | #DIV/0! | #VALUE! | #VALUE! | #DIV/0! | 0 | #DIV/0! | #VALUE! | #DIV/0! | 0 | 0 | #VALUE! | #DIV/0! | #VALUE! | #VALUE! | #VALUE! | #VALUE!
|  |  | 10 | 85 | #N/A | Heating | #DIV/0! | #VALUE! | #DIV/0! |  | #VALUE! | #DIV/0! | #N/A | #N/A | #N/A | 0 | #DIV/0! | 0 | #DIV/0! | #VALUE! | #VALUE! | #DIV/0! | 0 | #DIV/0! | #VALUE! | #DIV/0! | 0 | 0 | #VALUE! | #DIV/0! | #VALUE! | #VALUE! | #VALUE! | #VALUE!
|  |  | 11 | 83 | #N/A | Heating | #DIV/0! | #VALUE! | #DIV/0! |  | #VALUE! | #DIV/0! | #N/A | #N/A | #N/A | 0 | #DIV/0! | 0 | #DIV/0! | #VALUE! | #VALUE! | #DIV/0! | 0 | #DIV/0! | #VALUE! | #DIV/0! | 0 | 0 | #VALUE! | #DIV/0! | #VALUE! | #VALUE! | #VALUE! | #VALUE!
|  |  | 12 | 81 | #N/A | Heating | #DIV/0! | #VALUE! | #DIV/0! |  | #VALUE! | #DIV/0! | #N/A | #N/A | #N/A | 0 | #DIV/0! | 0 | #DIV/0! | #VALUE! | #VALUE! | #DIV/0! | 0 | #DIV/0! | #VALUE! | #DIV/0! | 0 | 0 | #VALUE! | #DIV/0! | #VALUE! | #VALUE! | #VALUE! | #VALUE!
|  |  | 13 | 79 | #N/A | Heating | #DIV/0! | #VALUE! | #DIV/0! |  | #VALUE! | #DIV/0! | #N/A | #N/A | #N/A | 0 | #DIV/0! | 0 | #DIV/0! | #VALUE! | #VALUE! | #DIV/0! | 0 | #DIV/0! | #VALUE! | #DIV/0! | 0 | 0 | #VALUE! | #DIV/0! | #VALUE! | #VALUE! | #VALUE! | #VALUE!
|  |  | 14 | 77 | #N/A | Heating | #DIV/0! | #VALUE! | #DIV/0! |  | #VALUE! | #DIV/0! | #N/A | #N/A | #N/A | 0 | #DIV/0! | 0 | #DIV/0! | #VALUE! | #VALUE! | #DIV/0! | 0 | #DIV/0! | #VALUE! | #DIV/0! | 0 | 0 | #VALUE! | #DIV/0! | #VALUE! | #VALUE! | #VALUE! | #VALUE!
|  |  | 15 | 75 | #N/A | Heating | #DIV/0! | #VALUE! | #DIV/0! |  | #VALUE! | #DIV/0! | #N/A | #N/A | #N/A | 0 | #DIV/0! | 0 | #DIV/0! | #VALUE! | #VALUE! | #DIV/0! | 0 | #DIV/0! | #VALUE! | #DIV/0! | 0 | 0 | #VALUE! | #DIV/0! | #VALUE! | #VALUE! | #VALUE! | #VALUE!
|  |  | 16 | 73 | #N/A | Heating | #DIV/0! | #VALUE! | #DIV/0! |  | #VALUE! | #DIV/0! | #N/A | #N/A | #N/A | 0 | #DIV/0! | 0 | #DIV/0! | #VALUE! | #VALUE! | #DIV/0! | 0 | #DIV/0! | #VALUE! | #DIV/0! | 0 | 0 | #VALUE! | #DIV/0! | #VALUE! | #VALUE! | #VALUE! | #VALUE!
|  |  | 17 | 71 | #N/A | Heating | #DIV/0! | #VALUE! | #DIV/0! |  | #VALUE! | #DIV/0! | #N/A | #N/A | #N/A | 0 | #DIV/0! | 0 | #DIV/0! | #VALUE! | #VALUE! | #DIV/0! | 0 | #DIV/0! | #VALUE! | #DIV/0! | 0 | 0 | #VALUE! | #DIV/0! | #VALUE! | #VALUE! | #VALUE! | #VALUE!
|  |  | 18 | 69 | #N/A | Heating | #DIV/0! | #VALUE! | #DIV/0! |  | #VALUE! | #DIV/0! | #N/A | #N/A | #N/A | 0 | #DIV/0! | 0 | #DIV/0! | #VALUE! | #VALUE! | #DIV/0! | 0 | #DIV/0! | #VALUE! | #DIV/0! | 0 | 0 | #VALUE! | #DIV/0! | #VALUE! | #VALUE! | #VALUE! | #VALUE!
|  |  | 19 | 67 | #N/A | Heating | #DIV/0! | #VALUE! | #DIV/0! |  | #VALUE! | #DIV/0! | #N/A | #N/A | #N/A | 0 | #DIV/0! | 0 | #DIV/0! | #VALUE! | #VALUE! | #DIV/0! | 0 | #DIV/0! | #VALUE! | #DIV/0! | 0 | 0 | #VALUE! | #DIV/0! | #VALUE! | #VALUE! | #VALUE! | #VALUE!
|  |  | 20 | 65 | #N/A | Heating | #DIV/0! | #VALUE! | #DIV/0! |  | #VALUE! | #DIV/0! | #N/A | #N/A | #N/A | 0 | #DIV/0! | 0 | #DIV/0! | #VALUE! | #VALUE! | #DIV/0! | 0 | #DIV/0! | #VALUE! | #DIV/0! | 0 | 0 | #VALUE! | #DIV/0! | #VALUE! | #VALUE! | #VALUE! | #VALUE!
|  |  | 21 | 63 | #N/A | Heating | #DIV/0! | #VALUE! | #DIV/0! |  | #VALUE! | #DIV/0! | #N/A | #N/A | #N/A | 0 | #DIV/0! | 0 | #DIV/0! | #VALUE! | #VALUE! | #DIV/0! | 0 | #DIV/0! | #VALUE! | #DIV/0! | 0 | 0 | #VALUE! | #DIV/0! | #VALUE! | #VALUE! | #VALUE! | #VALUE!
|  |  | 22 | 61 | #N/A | Heating | #DIV/0! | #VALUE! | #DIV/0! |  | #VALUE! | #DIV/0! | #N/A | #N/A | #N/A | 0 | #DIV/0! | 0 | #DIV/0! | #VALUE! | #VALUE! | #DIV/0! | 0 | #DIV/0! | #VALUE! | #DIV/0! | 0 | 0 | #VALUE! | #DIV/0! | #VALUE! | #VALUE! | #VALUE! | #VALUE!
|  |  | 23 | 59 | #N/A | Heating | #DIV/0! | #VALUE! | #DIV/0! |  | #VALUE! | #DIV/0! | #N/A | #N/A | #N/A | 0 | #DIV/0! | 0 | #DIV/0! | #VALUE! | #VALUE! | #DIV/0! | 0 | #DIV/0! | #VALUE! | #DIV/0! | 0 | 0 | #VALUE! | #DIV/0! | #VALUE! | #VALUE! | #VALUE! | #VALUE!
|  |  | 24 | 57 | #N/A | Heating | #DIV/0! | #VALUE! | #DIV/0! |  | #VALUE! | #DIV/0! | #N/A | #N/A | #N/A | 0 | #DIV/0! | 0 | #DIV/0! | #VALUE! | #VALUE! | #DIV/0! | 0 | #DIV/0! | #VALUE! | #DIV/0! | 0 | 0 | #VALUE! | #DIV/0! | #VALUE! | #VALUE! | #VALUE! | #VALUE!
|  |  | 25 | 55 | #N/A | Heating | #DIV/0! | #VALUE! | #DIV/0! |  | #VALUE! | #DIV/0! | #N/A | #N/A | #N/A | 0 | #DIV/0! | 0 | #DIV/0! | #VALUE! | #VALUE! | #DIV/0! | 0 | #DIV/0! | #VALUE! | #DIV/0! | 0 | 0 | #VALUE! | #DIV/0! | #VALUE! | #VALUE! | #VALUE! | #VALUE!
|  |  | 26 | 53 | #N/A | Heating | #DIV/0! | #VALUE! | #DIV/0! |  | #VALUE! | #DIV/0! | #N/A | #N/A | #N/A | 0 | #DIV/0! | 0 | #DIV/0! | #VALUE! | #VALUE! | #DIV/0! | 0 | #DIV/0! | #VALUE! | #DIV/0! | 0 | 0 | #VALUE! | #DIV/0! | #VALUE! | #VALUE! | #VALUE! | #VALUE!
|  |  | 27 | 51 | #N/A | Heating | #DIV/0! | #VALUE! | #DIV/0! |  | #VALUE! | #DIV/0! | #N/A | #N/A | #N/A | 0 | #DIV/0! | 0 | #DIV/0! | #VALUE! | #VALUE! | #DIV/0! | 0 | #DIV/0! | #VALUE! | #DIV/0! | 0 | 0 | #VALUE! | #DIV/0! | #VALUE! | #VALUE! | #VALUE! | #VALUE!
|  |  | 28 | 49 | #N/A | Heating | #DIV/0! | #VALUE! | #DIV/0! |  | #VALUE! | #DIV/0! | #N/A | #N/A | #N/A | 0 | #DIV/0! | 0 | #DIV/0! | #VALUE! | #VALUE! | #DIV/0! | 0 | #DIV/0! | #VALUE! | #DIV/0! | 0 | 0 | #VALUE! | #DIV/0! | #VALUE! | #VALUE! | #VALUE! | #VALUE!
|  |  | 29 | 47 | #N/A | Heating | #DIV/0! | #VALUE! | #DIV/0! |  | #VALUE! | #DIV/0! | #N/A | #N/A | #N/A | 0 | #DIV/0! | 0 | #DIV/0! | #VALUE! | #VALUE! | #DIV/0! | 0 | #DIV/0! | #VALUE! | #DIV/0! | 0 | 0 | #VALUE! | #DIV/0! | #VALUE! | #VALUE! | #VALUE! | #VALUE!
|  |  | 30 | 45 | #N/A | Heating | #DIV/0! | #VALUE! | #DIV/0! |  | #VALUE! | #DIV/0! | #N/A | #N/A | #N/A | 0 | #DIV/0! | 0 | #DIV/0! | #VALUE! | #VALUE! | #DIV/0! | 0 | #DIV/0! | #VALUE! | #DIV/0! | 0 | 0 | #VALUE! | #DIV/0! | #VALUE! | #VALUE! | #VALUE! | #VALUE!
|  |  | 31 | 43 | #N/A | Heating | #DIV/0! | #VALUE! | #DIV/0! |  | #VALUE! | #DIV/0! | #N/A | #N/A | #N/A | 0 | #DIV/0! | 0 | #DIV/0! | #VALUE! | #VALUE! | #DIV/0! | 0 | #DIV/0! | #VALUE! | #DIV/0! | 0 | 0 | #VALUE! | #DIV/0! | #VALUE! | #VALUE! | #VALUE! | #VALUE!
|  |  | 32 | 41 | #N/A | Heating | #DIV/0! | #VALUE! | #DIV/0! |  | #VALUE! | #DIV/0! | #N/A | #N/A | #N/A | 0 | #DIV/0! | 0 | #DIV/0! | #VALUE! | #VALUE! | #DIV/0! | 0 | #DIV/0! | #VALUE! | #DIV/0! | 0 | 0 | #VALUE! | #DIV/0! | #VALUE! | #VALUE! | #VALUE! | #VALUE!
|  |  | 33 | 39 | #N/A | Heating | #DIV/0! | #VALUE! | #DIV/0! |  | #VALUE! | #DIV/0! | #N/A | #N/A | #N/A | 0 | #DIV/0! | 0 | #DIV/0! | #VALUE! | #VALUE! | #DIV/0! | 0 | #DIV/0! | #VALUE! | #DIV/0! | 0 | 0 | #VALUE! | #DIV/0! | #VALUE! | #VALUE! | #VALUE! | #VALUE!
|  |  | 34 | 37 | #N/A | Heating | #DIV/0! | #VALUE! | #DIV/0! |  | #VALUE! | #DIV/0! | #N/A | #N/A | #N/A | 0 | #DIV/0! | 0 | #DIV/0! | #VALUE! | #VALUE! | #DIV/0! | 0 | #DIV/0! | #VALUE! | #DIV/0! | 0 | 0 | #VALUE! | #DIV/0! | #VALUE! | #VALUE! | #VALUE! | #VALUE!
|  |  | 35 | 35 | #N/A | Heating | #DIV/0! | #VALUE! | #DIV/0! |  | #VALUE! | #DIV/0! | #N/A | #N/A | #N/A | 0 | #DIV/0! | 0 | #DIV/0! | #VALUE! | #VALUE! | #DIV/0! | 0 | #DIV/0! | #VALUE! | #DIV/0! | 0 | 0 | #VALUE! | #DIV/0! | #VALUE! | #VALUE! | #VALUE! | #VALUE!
|  |  | 36 | 33 | #N/A | Heating | #DIV/0! | #VALUE! | #DIV/0! |  | #VALUE! | #DIV/0! | #N/A | #N/A | #N/A | 0 | #DIV/0! | 0 | #DIV/0! | #VALUE! | #VALUE! | #DIV/0! | 0 | #DIV/0! | #VALUE! | #DIV/0! | 0 | 0 | #VALUE! | #DIV/0! | #VALUE! | #VALUE! | #VALUE! | #VALUE!
|  |  | 37 | 31 | #N/A | Heating | #DIV/0! | #VALUE! | #DIV/0! |  | #VALUE! | #DIV/0! | #N/A | #N/A | #N/A | 0 | #DIV/0! | 0 | #DIV/0! | #VALUE! | #VALUE! | #DIV/0! | 0 | #DIV/0! | #VALUE! | #DIV/0! | 0 | 0 | #VALUE! | #DIV/0! | #VALUE! | #VALUE! | #VALUE! | #VALUE!
|  |  | 38 | 29 | #N/A | Heating | #DIV/0! | #VALUE! | #DIV/0! |  | #VALUE! | #DIV/0! | #N/A | #N/A | #N/A | 0 | #DIV/0! | 0 | #DIV/0! | #VALUE! | #VALUE! | #DIV/0! | 0 | #DIV/0! | #VALUE! | #DIV/0! | 0 | 0 | #VALUE! | #DIV/0! | #VALUE! | #VALUE! | #VALUE! | #VALUE!
|  |  | 39 | 27 | #N/A | Heating | #DIV/0! | #VALUE! | #DIV/0! |  | #VALUE! | #DIV/0! | #N/A | #N/A | #N/A | 0 | #DIV/0! | 0 | #DIV/0! | #VALUE! | #VALUE! | #DIV/0! | 0 | #DIV/0! | #VALUE! | #DIV/0! | 0 | 0 | #VALUE! | #DIV/0! | #VALUE! | #VALUE! | #VALUE! | #VALUE!
|  |  | 40 | 25 | #N/A | Heating | #DIV/0! | #VALUE! | #DIV/0! |  | #VALUE! | #DIV/0! | #N/A | #N/A | #N/A | 0 | #DIV/0! | 0 | #DIV/0! | #VALUE! | #VALUE! | #DIV/0! | 0 | #DIV/0! | #VALUE! | #DIV/0! | 0 | 0 | #VALUE! | #DIV/0! | #VALUE! | #VALUE! | #VALUE! | #VALUE!
|  |  | 41 | 23 | #N/A | Heating | #DIV/0! | #VALUE! | #DIV/0! |  | #VALUE! | #DIV/0! | #N/A | #N/A | #N/A | 0 | #DIV/0! | 0 | #DIV/0! | #VALUE! | #VALUE! | #DIV/0! | 0 | #DIV/0! | #VALUE! | #DIV/0! | 0 | 0 | #VALUE! | #DIV/0! | #VALUE! | #VALUE! | #VALUE! | #VALUE!
|  |  | 42 | 21 | #N/A | Heating | #DIV/0! | #VALUE! | #DIV/0! |  | #VALUE! | #DIV/0! | #N/A | #N/A | #N/A | 0 | #DIV/0! | 0 | #DIV/0! | #VALUE! | #VALUE! | #DIV/0! | 0 | #DIV/0! | #VALUE! | #DIV/0! | 0 | 0 | #VALUE! | #DIV/0! | #VALUE! | #VALUE! | #VALUE! | #VALUE!
|  |  | 43 | 19 | #N/A | Heating | #DIV/0! | #VALUE! | #DIV/0! |  | #VALUE! | #DIV/0! | #N/A | #N/A | #N/A | 0 | #DIV/0! | 0 | #DIV/0! | #VALUE! | #VALUE! | #DIV/0! | 0 | #DIV/0! | #VALUE! | #DIV/0! | 0 | 0 | #VALUE! | #DIV/0! | #VALUE! | #VALUE! | #VALUE! | #VALUE!
|  |  | 44 | 17 | #N/A | Heating | #DIV/0! | #VALUE! | #DIV/0! |  | #VALUE! | #DIV/0! | #N/A | #N/A | #N/A | 0 | #DIV/0! | 0 | #DIV/0! | #VALUE! | #VALUE! | #DIV/0! | 0 | #DIV/0! | #VALUE! | #DIV/0! | 0 | 0 | #VALUE! | #DIV/0! | #VALUE! | #VALUE! | #VALUE! | #VALUE!
|  |  | 45 | 15 | #N/A | Heating | #DIV/0! | #VALUE! | #DIV/0! |  | #VALUE! | #DIV/0! | #N/A | #N/A | #N/A | 0 | #DIV/0! | 0 | #DIV/0! | #VALUE! | #VALUE! | #DIV/0! | 0 | #DIV/0! | #VALUE! | #DIV/0! | 0 | 0 | #VALUE! | #DIV/0! | #VALUE! | #VALUE! | #VALUE! | #VALUE!
|  |  | 46 | 13 | #N/A | Heating | #DIV/0! | #VALUE! | #DIV/0! |  | #VALUE! | #DIV/0! | #N/A | #N/A | #N/A | 0 | #DIV/0! | 0 | #DIV/0! | #VALUE! | #VALUE! | #DIV/0! | 0 | #DIV/0! | #VALUE! | #DIV/0! | 0 | 0 | #VALUE! | #DIV/0! | #VALUE! | #VALUE! | #VALUE! | #VALUE!
|  |  | 47 | 11 | #N/A | Heating | #DIV/0! | #VALUE! | #DIV/0! |  | #VALUE! | #DIV/0! | #N/A | #N/A | #N/A | 0 | #DIV/0! | 0 | #DIV/0! | #VALUE! | #VALUE! | #DIV/0! | 0 | #DIV/0! | #VALUE! | #DIV/0! | 0 | 0 | #VALUE! | #DIV/0! | #VALUE! | #VALUE! | #VALUE! | #VALUE!
|  |  | 48 | 9 | #N/A | Heating | #DIV/0! | #VALUE! | #DIV/0! |  | #VALUE! | #DIV/0! | #N/A | #N/A | #N/A | 0 | #DIV/0! | 0 | #DIV/0! | #VALUE! | #VALUE! | #DIV/0! | 0 | #DIV/0! | #VALUE! | #DIV/0! | 0 | 0 | #VALUE! | #DIV/0! | #VALUE! | #VALUE! | #VALUE! | #VALUE!
|  |  | 49 | 7 | #N/A | Heating | #DIV/0! | #VALUE! | #DIV/0! |  | #VALUE! | #DIV/0! | #N/A | #N/A | #N/A | 0 | #DIV/0! | 0 | #DIV/0! | #VALUE! | #VALUE! | #DIV/0! | 0 | #DIV/0! | #VALUE! | #DIV/0! | 0 | 0 | #VALUE! | #DIV/0! | #VALUE! | #VALUE! | #VALUE! | #VALUE!
|  |  | 50 | 5 | #N/A | Heating | #DIV/0! | #VALUE! | #DIV/0! |  | #VALUE! | #DIV/0! | #N/A | #N/A | #N/A | 0 | #DIV/0! | 0 | #DIV/0! | #VALUE! | #VALUE! | #DIV/0! | 0 | #DIV/0! | #VALUE! | #DIV/0! | 0 | 0 | #VALUE! | #DIV/0! | #VALUE! | #VALUE! | #VALUE! | #VALUE!
|  |  | 51 | 3 | #N/A | Heating | #DIV/0! | #VALUE! | #DIV/0! |  | #VALUE! | #DIV/0! | #N/A | #N/A | #N/A | 0 | #DIV/0! | 0 | #DIV/0! | #VALUE! | #VALUE! | #DIV/0! | 0 | #DIV/0! | #VALUE! | #DIV/0! | 0 | 0 | #VALUE! | #DIV/0! | #VALUE! | #VALUE! | #VALUE! | #VALUE!
|  |  | 52 | 1 | #N/A | Heating | #DIV/0! | #VALUE! | #DIV/0! |  | #VALUE! | #DIV/0! | #N/A | #N/A | #N/A | 0 | #DIV/0! | 0 | #DIV/0! | #VALUE! | #VALUE! | #DIV/0! | 0 | #DIV/0! | #VALUE! | #DIV/0! | 0 | 0 | #VALUE! | #DIV/0! | #VALUE! | #VALUE! | #VALUE! | #VALUE!
|  |  | 53 | -1 | #N/A | Heating | #DIV/0! | #VALUE! | #DIV/0! |  | #VALUE! | #DIV/0! | #N/A | #N/A | #N/A | 0 | #DIV/0! | 0 | #DIV/0! | #VALUE! | #VALUE! | #DIV/0! | 0 | #DIV/0! | #VALUE! | #DIV/0! | 0 | 0 | #VALUE! | #DIV/0! | #VALUE! | #VALUE! | #VALUE! | #VALUE!
|  |  | 54 | -3 | #N/A | Heating | #DIV/0! | #VALUE! | #DIV/0! |  | #VALUE! | #DIV/0! | #N/A | #N/A | #N/A | 0 | #DIV/0! | 0 | #DIV/0! | #VALUE! | #VALUE! | #DIV/0! | 0 | #DIV/0! | #VALUE! | #DIV/0! | 0 | 0 | #VALUE! | #DIV/0! | #VALUE! | #VALUE! | #VALUE! | #VALUE!
|  |  | 55 | -5 | #N/A | Heating | #DIV/0! | #VALUE! | #DIV/0! |  | #VALUE! | #DIV/0! | #N/A | #N/A | #N/A | 0 | #DIV/0! | 0 | #DIV/0! | #VALUE! | #VALUE! | #DIV/0! | 0 | #DIV/0! | #VALUE! | #DIV/0! | 0 | 0 | #VALUE! | #DIV/0! | #VALUE! | #VALUE! | #VALUE! | #VALUE!
|  |  | 56 | -7 | #N/A | Heating | #DIV/0! | #VALUE! | #DIV/0! |  | #VALUE! | #DIV/0! | #N/A | #N/A | #N/A | 0 | #DIV/0! | 0 | #DIV/0! | #VALUE! | #VALUE! | #DIV/0! | 0 | #DIV/0! | #VALUE! | #DIV/0! | 0 | 0 | #VALUE! | #DIV/0! | #VALUE! | #VALUE! | #VALUE! | #VALUE!
|  |  | 57 | -9 | #N/A | Heating | #DIV/0! | #VALUE! | #DIV/0! |  | #VALUE! | #DIV/0! | #N/A | #N/A | #N/A | 0 | #DIV/0! | 0 | #DIV/0! | #VALUE! | #VALUE! | #DIV/0! | 0 | #DIV/0! | #VALUE! | #DIV/0! | 0 | 0 | #VALUE! | #DIV/0! | #VALUE! | #VALUE! | #VALUE! | #VALUE!
|  |  | 58 | -11 | #N/A | Heating | #DIV/0! | #VALUE! | #DIV/0! |  | #VALUE! | #DIV/0! | #N/A | #N/A | #N/A | 0 | #DIV/0! | 0 | #DIV/0! | #VALUE! | #VALUE! | #DIV/0! | 0 | #DIV/0! | #VALUE! | #DIV/0! | 0 | 0 | #VALUE! | #DIV/0! | #VALUE! | #VALUE! | #VALUE! | #VALUE!
|  |  | 59 | -13 | #N/A | Heating | #DIV/0! | #VALUE! | #DIV/0! |  | #VALUE! | #DIV/0! | #N/A | #N/A | #N/A | 0 | #DIV/0! | 0 | #DIV/0! | #VALUE! | #VALUE! | #DIV/0! | 0 | #DIV/0! | #VALUE! | #DIV/0! | 0 | 0 | #VALUE! | #DIV/0! | #VALUE! | #VALUE! | #VALUE! | #VALUE!
|  |  | 60 | -15 | #N/A | Heating | #DIV/0! | #VALUE! | #DIV/0! |  | #VALUE! | #DIV/0! | #N/A | #N/A | #N/A | 0 | #DIV/0! | 0 | #DIV/0! | #VALUE! | #VALUE! | #DIV/0! | 0 | #DIV/0! | #VALUE! | #DIV/0! | 0 | 0 | #VALUE! | #DIV/0! | #VALUE! | #VALUE! | #VALUE! | #VALUE!
|  |  | 61 | -17 | #N/A | Heating | #DIV/0! | #VALUE! | #DIV/0! |  | #VALUE! | #DIV/0! | #N/A | #N/A | #N/A | 0 | #DIV/0! | 0 | #DIV/0! | #VALUE! | #VALUE! | #DIV/0! | 0 | #DIV/0! | #VALUE! | #DIV/0! | 0 | 0 | #VALUE! | #DIV/0! | #VALUE! | #VALUE! | #VALUE! | #VALUE!
|  |  | 62 | -19 | #N/A | Heating | #DIV/0! | #VALUE! | #DIV/0! |  | #VALUE! | #DIV/0! | #N/A | #N/A | #N/A | 0 | #DIV/0! | 0 | #DIV/0! | #VALUE! | #VALUE! | #DIV/0! | 0 | #DIV/0! | #VALUE! | #DIV/0! | 0 | 0 | #VALUE! | #DIV/0! | #VALUE! | #VALUE! | #VALUE! | #VALUE!
|  |  | 63 | -21 | #N/A | Heating | #DIV/0! | #VALUE! | #DIV/0! |  | #VALUE! | #DIV/0! | #N/A | #N/A | #N/A | 0 | #DIV/0! | 0 | #DIV/0! | #VALUE! | #VALUE! | #DIV/0! | 0 | #DIV/0! | #VALUE! | #DIV/0! | 0 | 0 | #VALUE! | #DIV/0! | #VALUE! | #VALUE! | #VALUE! | #VALUE!
|  |  | 64 | -23 | #N/A | Heating | #DIV/0! | #VALUE! | #DIV/0! |  | #VALUE! | #DIV/0! | #N/A | #N/A | #N/A | 0 | #DIV/0! | 0 | #DIV/0! | #VALUE! | #VALUE! | #DIV/0! | 0 | #DIV/0! | #VALUE! | #DIV/0! | 0 | 0 | #VALUE! | #DIV/0! | #VALUE! | #VALUE! | #VALUE! | #VALUE!
|  |  |  | Totals | #N/A |  |  | #N/A | #N/A | [5 empty] | #N/A | [13 empty] | #VALUE! |  | ▲Btu | ▲kWh | #VALUE! | #VALUE!
[33 empty] | ▲kWh Total | ▲MMbtu Total
Note on C52: [Threaded comment] Your version of Excel allows you to read this threaded comment; however, any edits to it will get removed if the file is opened in a newer version of Excel. Learn more: https://go.microsoft.com/fwlink/?linkid=870924 Comment: Factor from AHRI 210/240 for account for efficiency losses due to cycling (default is 0.40 for ccASHP)
Note on C53: [Threaded comment] Your version of Excel allows you to read this threaded comment; however, any edits to it will get removed if the file is opened in a newer version of Excel. Learn more: https://go.microsoft.com/fwlink/?linkid=870924 Comment: factor to adjust for impact of internal gains on heating load at design (default is 1.1). Greater than 1.1 means gains decrease heating load
Note on C54: [Threaded comment] Your version of Excel allows you to read this threaded comment; however, any edits to it will get removed if the file is opened in a newer version of Excel. Learn more: https://go.microsoft.com/fwlink/?linkid=870924 Comment: Fraction of HP capacity when load is shared between HP and backup heat source
Note on C55: [Threaded comment] Your version of Excel allows you to read this threaded comment; however, any edits to it will get removed if the file is opened in a newer version of Excel. Learn more: https://go.microsoft.com/fwlink/?linkid=870924 Comment: Relative size of backup heating system compared to design building heating load (BHL).
Note on H6: [Threaded comment] Your version of Excel allows you to read this threaded comment; however, any edits to it will get removed if the file is opened in a newer version of Excel. Learn more: https://go.microsoft.com/fwlink/?linkid=870924 Comment: Max BCL or BHL
Note on L4: [Threaded comment] Your version of Excel allows you to read this threaded comment; however, any edits to it will get removed if the file is opened in a newer version of Excel. Learn more: https://go.microsoft.com/fwlink/?linkid=870924 Comment: Assumed Absorption chiller efficiency of 0.5 COP

## NEEP ASHP Demo (hidden)
DIAGNOSTIC BLOCK
COOLING
[15 empty] | BCL |  | Btu/h Tdes= | 0 | F Baseline AC Capacity @ 110% sizing = |  | #VALUE! | Btu/h
[15 empty] | Max HP Speed | #N/A | @ 95F | Cooling Sizing Ratio:
[15 empty] | Unmet Cooling Load | #N/A | MMBtu | Cooling Sizing Ratio: | #N/A | Ratio based on NEEP, if different from cell above, Applicant entered HP capacity at design temp
[16 empty] | Delivered Cooling Load (MMBtu) | Energy Use (kWh) | Rated EER @ 95F (Btu/Wh) | Actual Seasonal Efficiency (Btu/Wh) | Actual Peak Efficiency @ 95F (Btu/Wh) | Cooling Peak Demand from 95F Bin (kW) | Cooling Peak Demand from Rated EER (kW) |  | Min Cooling EER | Max Cooling EER | Rated Cooling EER
|  |  |  | BEFLHC | #N/A |  |  |  | Efficiencies | [5 empty] | Basecase | #N/A | 0 | #N/A | 0 | 0 | 0 | #VALUE! | 82 | #VALUE! | #VALUE!
|  |  |  | BEFLHH | #N/A |  |  |  |  | Baseline |  | Proposed |  |  | Proposed |  | 0 | #N/A | 0 | #N/A | 0 | #VALUE! | 95 | #VALUE! | #VALUE! | #VALUE!
[9 empty] | Cooling Equipment | #N/A | EER | 0 | Min Capacity (btu/hr @ 82 deg F) |  | Savings |  | 0 | 0 | 0 | #N/A | 0 | #VALUE!
[12 empty] | 0 | Max Capacity (btu/hr @ 82 deg F)
[13 empty] | Min COP (82 deg F) | 82 |  |  |  | from Results (H18)
[13 empty] | Max COP (82 deg F) | 82 |  |  | #VALUE! | safety factor
[13 empty] | Min COP (95 deg F) | 95
[12 empty] | 0 | Min Capacity (btu/hr @ 95 deg F) |  | HEATING
[12 empty] | 0 | Rated Capacity (btu/hr @ 95 deg F) |  | BHL |  | Btu/h Tdes= | 0 | F
[12 empty] | 0 | Max Capacity (but/hr @ 95 deg F) |  | Max HP Speed | #N/A | @ 17F
[13 empty] | Rated COP (95 deg F) | 95 |  | #N/A | @ 5F |  | Heating Sizing Ratio:
[13 empty] | Max COP (95 deg F) | 95 | Unmet Heating | #N/A | MMBtu | #N/A | Heating Sizing Ratio: | #VALUE! | Ratio based on NEEP, if different from cell above, Applicant entered HP capacity at design temp
[9 empty] | Heating Equipment | #N/A | COP | 0 | Min Capacity (btu/hr @ 5 deg F) |  |  | Delivered Heating Load (MMBtu) | Heating Energy Use (kWh) | Heating Fuel Use (MMBtu) | Actual Seasonal Heating Efficiency (-) | Actual Peak Heating Efficiency @ 5F (-) | Heating Peak Demand @ 5F (kW) |  |  | Min Heatng COP | Max Heating COP | Rated Heating COP
[12 empty] | 0 | Max Capacity (btu/hr @ 5 deg F) |  | Basecase | #N/A |  | #N/A | 0% | 0% |  |  | 5
[13 empty] | Min COP (5 deg F) | 5 | Proposed |  | 0 |  | 0 | 0 | 0 |  | 17
[13 empty] | Max COP (5 deg F) | 5 | Savings |  | 0 | #N/A |  |  | 0 |  | 47
[12 empty] | 0 | Min Capacity (btu/hr @ 17 deg F) |  |  | 0.9 Safety Factor |  | from Results (G18) | [34 empty] | Load BTU | % of the total Load
[12 empty] | 0 | Rated Capacity (btu/hr @ 17 deg F) | [38 empty] | BCL |  | #VALUE!
[12 empty] | 0 | Max Capacity (btu/hr @ 17 deg F) |  |  |  | Electric (kWh) | Fuel (MMBtu) | Total Site Energy (MMBtu) | [32 empty] | BHL |  | #VALUE!
[13 empty] | Min COP (17 deg F) | 17 | All Savings |  | 0 | #N/A | #N/A
[13 empty] | Rated COP (17 deg F) | 17 | [37 empty] | Net MMBtu Savings | Heating Electrification Savings (kWh) | Cooling Savings (kWh) | Net kWh savings | kW Savings | Therms savings ()
[13 empty] | Max COP (17 deg F) | 17 | [36 empty] | Estimated | 0 | #N/A | 0 |  | #N/A | 0
[12 empty] | 0 | Min Capacity (btu/hr @ 47 deg F) |  |  | 0.9 Safety Factor |  | #VALUE! | #VALUE! | from Results | [30 empty] | Estimated MMBTU | 0 | #N/A | 0 |  | #N/A | 0
[12 empty] | 0 | Rated Capacity (btu/hr @ 47 deg F) |  |  |  | 0 | 0 | 0 | from this sheet (BA41:BA42) | [30 empty] | Billing adjusted MMBTU | #VALUE! | #N/A | #DIV/0! |  | #N/A | #DIV/0!
[7 empty] | Baseline |  |  |  |  | 0 | Max Capacity (btu/hr @ 47 deg F) | [5 empty] | #VALUE! | safety factor | [30 empty] | Billing adjusted | #VALUE! | #N/A | #DIV/0! |  | #N/A | #DIV/0!
[6 empty] | BCL Building Cooling Load (Btu/hr) [Eligible Loads Only] | #N/A | [5 empty] | Min COP (47 deg F) | 47 |  |  |  | #N/A |  | sum column AA
[6 empty] | BHL Building Heating Load (Btu/hr) [Eligible Loads Only] | #N/A | [5 empty] | Rated COP (47 deg F) | 47 |  |  |  |  | #N/A | sum of AX | [30 empty] | To be reported | #VALUE! | #N/A | #DIV/0! | #N/A | #N/A | #DIV/0!
[13 empty] | Max COP (47 deg F) | 47
0
OCCUPIED MODE
Location Selected: |  |  |  | Heating Calculation | [23 empty] | Cooling Calculation | [20 empty] | Net Savings
|  |  | Row Reference for Bin data lookup | Outdoor Air Temperature Mid-pts | Occupied Hours @ Temp Bin | Mode | Building Load (Btuh) | Minimum Heat Pump Heating Capacity (Btuh) | Maximum Heat Pump Heating Capacity (Btuh) | Delivered Heating Capacity (Btuh) | Delivered Heating Capacity > BHL | Intermediate Speed Ratio | Heating Part Load Factor | Defrost Adjustment Factor | Fraction of Heating Load Met By Heat Pump | Auxiliary Heating (Btuh) | Minimum Heat Pump Heating COP | Maximum Heat Pump Heating COP | Steady State Heating COP | Actual Heating COP | Heat Pump Heating Power (kW) | Auxiliary Heating Power (kW) | Baseline Heating Consumption (btu) | Proposed Heating Consumption (kWh) | Heating Fossil Fuel Avoidance Savings (btu) | Heating Electrification Savings |  | Baseline Cooling Equipment Capacity | Cooling Capacity Adjustment Factor | Minimum Heat Pump Cooling Capacity (Btuh) | Maximum Heat Pump Cooling Capacity (Btuh) | Delivered Cooling Capacity (Btuh) | Delivered Cooling Capacity > BCL | Intermediate Speed Ratio | Fraction of Cooling Load Met By Heat Pump | Cooling Part Load Factor | Minimum Heat Pump Cooling COP | Maximum Heat Pump Cooling COP | Steady State Cooling COP | Proposed - Actual Cooling COP | Heat Pump Cooling Power (kW) | Baseline Cooling EIR Temperature Adjustment Factor (EIR = 1/Efficiency) | Baseline Part Load Factor (1/PLF, Baseline Cd ) | Baseline Actual Cooling EER | Baseline Cooling Consumption (btu) | Proposed Cooling Consumption (btu) | Cool Savings (btu) | Cool Savings (kWh) | ▲kWh Total | ▲MMbtu Total
Lookup Reference |  |  | 2 | 101 | #N/A | #N/A | #N/A | #N/A | #N/A | #N/A | #N/A | #N/A | #N/A | #N/A | #N/A | #N/A | #N/A | #N/A | #N/A | #N/A | #N/A | #N/A | #N/A | #N/A | #N/A | #N/A |  | 0 | #N/A | #N/A | #N/A | #N/A | #N/A | #N/A | #N/A | #N/A | #N/A | #N/A | #N/A | #N/A | #N/A | #N/A | #N/A | 0 | 0 | 0 | 0 | 0 | #N/A | #N/A
Occupied |  |  | 3 | 99 | #N/A | #N/A | #N/A | #N/A | #N/A | #N/A | #N/A | #N/A | #N/A | #N/A | #N/A | #N/A | #N/A | #N/A | #N/A | #N/A | #N/A | #N/A | #N/A | #N/A | #N/A | #N/A |  | 0 | #N/A | #N/A | #N/A | #N/A | #N/A | #N/A | #N/A | #N/A | #N/A | #N/A | #N/A | #N/A | #N/A | #N/A | #N/A | 0 | 0 | 0 | 0 | 0 | #N/A | #N/A |  |  | Savings in MMBtu | Savings in native units |  |  | % change
Unoccupied |  |  | 4 | 97 | #N/A | #N/A | #N/A | #N/A | #N/A | #N/A | #N/A | #N/A | #N/A | #N/A | #N/A | #N/A | #N/A | #N/A | #N/A | #N/A | #N/A | #N/A | #N/A | #N/A | #N/A | #N/A |  | 0 | #N/A | #N/A | #N/A | #N/A | #N/A | #N/A | #N/A | #N/A | #N/A | #N/A | #N/A | #N/A | #N/A | #N/A | #N/A | 0 | 0 | 0 | 0 | 0 | #N/A | #N/A |  | kWh savings | 0 | 0 | kWh savings | Electric | #DIV/0!
Building type: |  |  | 5 | 95 | #N/A | #N/A | #N/A | #N/A | #N/A | #N/A | #N/A | #N/A | #N/A | #N/A | #N/A | #N/A | #N/A | #N/A | #N/A | #N/A | #N/A | #N/A | #N/A | #N/A | #N/A | #N/A |  | 0 | #N/A | #N/A | #N/A | #N/A | #N/A | #N/A | #N/A | #N/A | #N/A | #N/A | #N/A | #N/A | #N/A | #N/A | #N/A | 0 | 0 | 0 | 0 | 0 | #N/A | #N/A |  | therm savings | 0 | 0 | therm savings | Fossil Fuel | #DIV/0!
Baseline Degradation Constant | 0.2 |  | 6 | 93 | #N/A | #N/A | #N/A | #N/A | #N/A | #N/A | #N/A | #N/A | #N/A | #N/A | #N/A | #N/A | #N/A | #N/A | #N/A | #N/A | #N/A | #N/A | #N/A | #N/A | #N/A | #N/A |  | 0 | #N/A | #N/A | #N/A | #N/A | #N/A | #N/A | #N/A | #N/A | #N/A | #N/A | #N/A | #N/A | #N/A | #N/A | #N/A | 0 | 0 | 0 | 0 | 0 | #N/A | #N/A
Proposed Degradation Constant | 0.4 |  | 7 | 91 | #N/A | #N/A | #N/A | #N/A | #N/A | #N/A | #N/A | #N/A | #N/A | #N/A | #N/A | #N/A | #N/A | #N/A | #N/A | #N/A | #N/A | #N/A | #N/A | #N/A | #N/A | #N/A |  | 0 | #N/A | #N/A | #N/A | #N/A | #N/A | #N/A | #N/A | #N/A | #N/A | #N/A | #N/A | #N/A | #N/A | #N/A | #N/A | 0 | 0 | 0 | 0 | 0 | #N/A | #N/A |  | Energy Consumption | Baseline MMBTU | Proposed MMBTU | Delta MMBTU | % change
BHL Factor | 1 |  | 8 | 89 | #N/A | #N/A | #N/A | #N/A | #N/A | #N/A | #N/A | #N/A | #N/A | #N/A | #N/A | #N/A | #N/A | #N/A | #N/A | #N/A | #N/A | #N/A | #N/A | #N/A | #N/A | #N/A |  | 0 | #N/A | #N/A | #N/A | #N/A | #N/A | #N/A | #N/A | #N/A | #N/A | #N/A | #N/A | #N/A | #N/A | #N/A | #N/A | 0 | 0 | 0 | 0 | 0 | #N/A | #N/A |  | Cooling | 0 | 0 | 0 | #DIV/0!
Utilization Ratio | 1 |  | 9 | 87 | #N/A | #N/A | #N/A | #N/A | #N/A | #N/A | #N/A | #N/A | #N/A | #N/A | #N/A | #N/A | #N/A | #N/A | #N/A | #N/A | #N/A | #N/A | #N/A | #N/A | #N/A | #N/A |  | 0 | #N/A | #N/A | #N/A | #N/A | #N/A | #N/A | #N/A | #N/A | #N/A | #N/A | #N/A | #N/A | #N/A | #N/A | #N/A | 0 | 0 | 0 | 0 | 0 | #N/A | #N/A |  | Heating | 0 | 0 | 0 | #DIV/0!
Back-up Sizing of Design Load | 0.5 |  | 10 | 85 | #N/A | #N/A | #N/A | #N/A | #N/A | #N/A | #N/A | #N/A | #N/A | #N/A | #N/A | #N/A | #N/A | #N/A | #N/A | #N/A | #N/A | #N/A | #N/A | #N/A | #N/A | #N/A |  | 0 | #N/A | #N/A | #N/A | #N/A | #N/A | #N/A | #N/A | #N/A | #N/A | #N/A | #N/A | #N/A | #N/A | #N/A | #N/A | 0 | 0 | 0 | 0 | 0 | #N/A | #N/A |  | Total | 0 | 0 | 0 | #DIV/0!
Controls Factor | 1 |  | 11 | 83 | #N/A | #N/A | #N/A | #N/A | #N/A | #N/A | #N/A | #N/A | #N/A | #N/A | #N/A | #N/A | #N/A | #N/A | #N/A | #N/A | #N/A | #N/A | #N/A | #N/A | #N/A | #N/A |  | 0 | #N/A | #N/A | #N/A | #N/A | #N/A | #N/A | #N/A | #N/A | #N/A | #N/A | #N/A | #N/A | #N/A | #N/A | #N/A | 0 | 0 | 0 | 0 | 0 | #N/A | #N/A |  | Total kBTU/sf | #DIV/0! | #DIV/0!
Coincidence Factor (Peak Demand) | 0.8 |  | 12 | 81 | #N/A | #N/A | #N/A | #N/A | #N/A | #N/A | #N/A | #N/A | #N/A | #N/A | #N/A | #N/A | #N/A | #N/A | #N/A | #N/A | #N/A | #N/A | #N/A | #N/A | #N/A | #N/A |  | 0 | #N/A | #N/A | #N/A | #N/A | #N/A | #N/A | #N/A | #N/A | #N/A | #N/A | #N/A | #N/A | #N/A | #N/A | #N/A | 0 | 0 | 0 | 0 | 0 | #N/A | #N/A
|  |  | 13 | 79 | #N/A | #N/A | #N/A | #N/A | #N/A | #N/A | #N/A | #N/A | #N/A | #N/A | #N/A | #N/A | #N/A | #N/A | #N/A | #N/A | #N/A | #N/A | #N/A | #N/A | #N/A | #N/A |  | 0 | #N/A | #N/A | #N/A | #N/A | #N/A | #N/A | #N/A | #N/A | #N/A | #N/A | #N/A | #N/A | #N/A | #N/A | #N/A | 0 | 0 | 0 | 0 | 0 | #N/A | #N/A |  | Energy Consumption | Billing Data MMBTU | Ratio (sanity Check) | Adjusted Billing Data MMBTU | Proposed MMBTU | Delta MMBTU | % change
|  |  | 14 | 77 | #N/A | #N/A | #N/A | #N/A | #N/A | #N/A | #N/A | #N/A | #N/A | #N/A | #N/A | #N/A | #N/A | #N/A | #N/A | #N/A | #N/A | #N/A | #N/A | #N/A | #N/A | #N/A |  | 0 | #N/A | #N/A | #N/A | #N/A | #N/A | #N/A | #N/A | #N/A | #N/A | #N/A | #N/A | #N/A | #N/A | #N/A | #N/A | 0 | 0 | 0 | 0 | 0 | #N/A | #N/A |  | Cooling | #VALUE! | #VALUE! | #VALUE! | #DIV/0! | #VALUE! | #VALUE!
|  |  | 15 | 75 | #N/A | #N/A | #N/A | #N/A | #N/A | #N/A | #N/A | #N/A | #N/A | #N/A | #N/A | #N/A | #N/A | #N/A | #N/A | #N/A | #N/A | #N/A | #N/A | #N/A | #N/A | #N/A |  | 0 | #N/A | #N/A | #N/A | #N/A | #N/A | #N/A | #N/A | #N/A | #N/A | #N/A | #N/A | #N/A | #N/A | #N/A | #N/A | 0 | 0 | 0 | 0 | 0 | #N/A | #N/A |  | Heating | #VALUE! | #VALUE! | #VALUE! | #DIV/0! | #VALUE! | #VALUE!
Definition of Inputs (from the ASHP White Paper) |  |  | 16 | 73 | #N/A | #N/A | #N/A | #N/A | #N/A | #N/A | #N/A | #N/A | #N/A | #N/A | #N/A | #N/A | #N/A | #N/A | #N/A | #N/A | #N/A | #N/A | #N/A | #N/A | #N/A | #N/A |  | 0 | #N/A | #N/A | #N/A | #N/A | #N/A | #N/A | #N/A | #N/A | #N/A | #N/A | #N/A | #N/A | #N/A | #N/A | #N/A | 0 | 0 | 0 | 0 | 0 | #N/A | #N/A |  | Total | #VALUE! |  | #VALUE! | #DIV/0! | #VALUE! | #VALUE!
|  |  | 17 | 71 | #N/A | #N/A | #N/A | #N/A | #N/A | #N/A | #N/A | #N/A | #N/A | #N/A | #N/A | #N/A | #N/A | #N/A | #N/A | #N/A | #N/A | #N/A | #N/A | #N/A | #N/A | #N/A |  | 0 | #N/A | #N/A | #N/A | #N/A | #N/A | #N/A | #N/A | #N/A | #N/A | #N/A | #N/A | #N/A | #N/A | #N/A | #N/A | 0 | 0 | 0 | 0 | 0 | #N/A | #N/A |  | Total kBTU/sf
HP Control Approach |  |  | 18 | 69 | #N/A | #N/A | #N/A | #N/A | #N/A | #N/A | #N/A | #N/A | #N/A | #N/A | #N/A | #N/A | #N/A | #N/A | #N/A | #N/A | #N/A | #N/A | #N/A | #N/A | #N/A | #N/A |  | 0 | #N/A | #N/A | #N/A | #N/A | #N/A | #N/A | #N/A | #N/A | #N/A | #N/A | #N/A | #N/A | #N/A | #N/A | #N/A | 0 | 0 | 0 | 0 | 0 | #N/A | #N/A
Separate Control - ASHP and backup heat source are separately controlled |  |  | 19 | 67 | #N/A | #N/A | #N/A | #N/A | #N/A | #N/A | #N/A | #N/A | #N/A | #N/A | #N/A | #N/A | #N/A | #N/A | #N/A | #N/A | #N/A | #N/A | #N/A | #N/A | #N/A | #N/A |  | 0 | #N/A | #N/A | #N/A | #N/A | #N/A | #N/A | #N/A | #N/A | #N/A | #N/A | #N/A | #N/A | #N/A | #N/A | #N/A | 0 | 0 | 0 | 0 | 0 | #N/A | #N/A
|  |  | 20 | 65 | #N/A | #N/A | #N/A | #N/A | #N/A | #N/A | #N/A | #N/A | #N/A | #N/A | #N/A | #N/A | #N/A | #N/A | #N/A | #N/A | #N/A | #N/A | #N/A | #N/A | #N/A | #N/A |  | 0 | #N/A | #N/A | #N/A | #N/A | #N/A | #N/A | #N/A | #N/A | #N/A | #N/A | #N/A | #N/A | #N/A | #N/A | #N/A | 0 | 0 | 0 | 0 | 0 | #N/A | #N/A
Integrated Control - ASHP and backup heat source (ie resistance heat) are controlled to maximize HP output |  |  | 21 | 63 | #N/A | #N/A | #N/A | #N/A | #N/A | #N/A | #N/A | #N/A | #N/A | #N/A | #N/A | #N/A | #N/A | #N/A | #N/A | #N/A | #N/A | #N/A | #N/A | #N/A | #N/A | #N/A |  | 0 | #N/A | #N/A | #N/A | #N/A | #N/A | #N/A | #N/A | #N/A | #N/A | #N/A | #N/A | #N/A | #N/A | #N/A | #N/A | 0 | 0 | 0 | 0 | 0 | #N/A | #N/A
|  |  | 22 | 61 | #N/A | #N/A | #N/A | #N/A | #N/A | #N/A | #N/A | #N/A | #N/A | #N/A | #N/A | #N/A | #N/A | #N/A | #N/A | #N/A | #N/A | #N/A | #N/A | #N/A | #N/A | #N/A |  | 0 | #N/A | #N/A | #N/A | #N/A | #N/A | #N/A | #N/A | #N/A | #N/A | #N/A | #N/A | #N/A | #N/A | #N/A | #N/A | 0 | 0 | 0 | 0 | 0 | #N/A | #N/A
UR - Utilization Ratio. Fraction of HP capacity when load is shared between HP and backup heat source |  |  | 23 | 59 | #N/A | #N/A | #N/A | #N/A | #N/A | #N/A | #N/A | #N/A | #N/A | #N/A | #N/A | #N/A | #N/A | #N/A | #N/A | #N/A | #N/A | #N/A | #N/A | #N/A | #N/A | #N/A |  | 0 | #N/A | #N/A | #N/A | #N/A | #N/A | #N/A | #N/A | #N/A | #N/A | #N/A | #N/A | #N/A | #N/A | #N/A | #N/A | 0 | 0 | 0 | 0 | 0 | #N/A | #N/A
|  |  | 24 | 57 | #N/A | #N/A | #N/A | #N/A | #N/A | #N/A | #N/A | #N/A | #N/A | #N/A | #N/A | #N/A | #N/A | #N/A | #N/A | #N/A | #N/A | #N/A | #N/A | #N/A | #N/A | #N/A |  | 0 | #N/A | #N/A | #N/A | #N/A | #N/A | #N/A | #N/A | #N/A | #N/A | #N/A | #N/A | #N/A | #N/A | #N/A | #N/A | 0 | 0 | 0 | 0 | 0 | #N/A | #N/A
BHL Factor - factor to adjust for impact of internal gains on heating load at design (default is 1.1). Greater than 1.1 means gains decrease heating load |  |  | 25 | 55 | #N/A | #N/A | #N/A | #N/A | #N/A | #N/A | #N/A | #N/A | #N/A | #N/A | #N/A | #N/A | #N/A | #N/A | #N/A | #N/A | #N/A | #N/A | #N/A | #N/A | #N/A | #N/A |  | 0 | #N/A | #N/A | #N/A | #N/A | #N/A | #N/A | #N/A | #N/A | #N/A | #N/A | #N/A | #N/A | #N/A | #N/A | #N/A | 0 | 0 | 0 | 0 | 0 | #N/A | #N/A
|  |  | 26 | 53 | #N/A | #N/A | #N/A | #N/A | #N/A | #N/A | #N/A | #N/A | #N/A | #N/A | #N/A | #N/A | #N/A | #N/A | #N/A | #N/A | #N/A | #N/A | #N/A | #N/A | #N/A | #N/A |  | 0 | #N/A | #N/A | #N/A | #N/A | #N/A | #N/A | #N/A | #N/A | #N/A | #N/A | #N/A | #N/A | #N/A | #N/A | #N/A | 0 | 0 | 0 | 0 | 0 | #N/A | #N/A
CD - Degradation Coefficient. Factor from AHRI 210/240 for account for efficiency losses due to cycling (default is 0.40 for ccASHP) | #N/A | #N/A | 27 | 51 | #N/A | #N/A | #N/A | #N/A | #N/A | #N/A | #N/A | #N/A | #N/A | #N/A | #N/A | #N/A | #N/A | #N/A | #N/A | #N/A | #N/A | #N/A | #N/A | #N/A | #N/A | #N/A |  | 0 | #N/A | #N/A | #N/A | #N/A | #N/A | #N/A | #N/A | #N/A | #N/A | #N/A | #N/A | #N/A | #N/A | #N/A | #N/A | 0 | 0 | 0 | 0 | 0 | #N/A | #N/A
| #N/A | #N/A | 28 | 49 | #N/A | #N/A | #N/A | #N/A | #N/A | #N/A | #N/A | #N/A | #N/A | #N/A | #N/A | #N/A | #N/A | #N/A | #N/A | #N/A | #N/A | #N/A | #N/A | #N/A | #N/A | #N/A |  | 0 | #N/A | #N/A | #N/A | #N/A | #N/A | #N/A | #N/A | #N/A | #N/A | #N/A | #N/A | #N/A | #N/A | #N/A | #N/A | 0 | 0 | 0 | 0 | 0 | #N/A | #N/A
Backup Sizing Factor. Relative size of backup heating system compared to design building heating load (BHL). | #N/A | #N/A | 29 | 47 | #N/A | #N/A | #N/A | #N/A | #N/A | #N/A | #N/A | #N/A | #N/A | #N/A | #N/A | #N/A | #N/A | #N/A | #N/A | #N/A | #N/A | #N/A | #N/A | #N/A | #N/A | #N/A |  | 0 | #N/A | #N/A | #N/A | #N/A | #N/A | #N/A | #N/A | #N/A | #N/A | #N/A | #N/A | #N/A | #N/A | #N/A | #N/A | 0 | 0 | 0 | 0 | 0 | #N/A | #N/A
| #N/A | #N/A | 30 | 45 | #N/A | #N/A | #N/A | #N/A | #N/A | #N/A | #N/A | #N/A | #N/A | #N/A | #N/A | #N/A | #N/A | #N/A | #N/A | #N/A | #N/A | #N/A | #N/A | #N/A | #N/A | #N/A |  | 0 | #N/A | #N/A | #N/A | #N/A | #N/A | #N/A | #N/A | #N/A | #N/A | #N/A | #N/A | #N/A | #N/A | #N/A | #N/A | 0 | 0 | 0 | 0 | 0 | #N/A | #N/A
| #N/A | #N/A | 31 | 43 | #N/A | #N/A | #N/A | #N/A | #N/A | #N/A | #N/A | #N/A | #N/A | #N/A | #N/A | #N/A | #N/A | #N/A | #N/A | #N/A | #N/A | #N/A | #N/A | #N/A | #N/A | #N/A |  | 0 | #N/A | #N/A | #N/A | #N/A | #N/A | #N/A | #N/A | #N/A | #N/A | #N/A | #N/A | #N/A | #N/A | #N/A | #N/A | 0 | 0 | 0 | 0 | 0 | #N/A | #N/A
| #N/A | #N/A | 32 | 41 | #N/A | #N/A | #N/A | #N/A | #N/A | #N/A | #N/A | #N/A | #N/A | #N/A | #N/A | #N/A | #N/A | #N/A | #N/A | #N/A | #N/A | #N/A | #N/A | #N/A | #N/A | #N/A |  | 0 | #N/A | #N/A | #N/A | #N/A | #N/A | #N/A | #N/A | #N/A | #N/A | #N/A | #N/A | #N/A | #N/A | #N/A | #N/A | 0 | 0 | 0 | 0 | 0 | #N/A | #N/A
| #N/A | #N/A | 33 | 39 | #N/A | #N/A | #N/A | #N/A | #N/A | #N/A | #N/A | #N/A | #N/A | #N/A | #N/A | #N/A | #N/A | #N/A | #N/A | #N/A | #N/A | #N/A | #N/A | #N/A | #N/A | #N/A |  | 0 | #N/A | #N/A | #N/A | #N/A | #N/A | #N/A | #N/A | #N/A | #N/A | #N/A | #N/A | #N/A | #N/A | #N/A | #N/A | 0 | 0 | 0 | 0 | 0 | #N/A | #N/A
| #N/A | #N/A | 34 | 37 | #N/A | #N/A | #N/A | #N/A | #N/A | #N/A | #N/A | #N/A | #N/A | #N/A | #N/A | #N/A | #N/A | #N/A | #N/A | #N/A | #N/A | #N/A | #N/A | #N/A | #N/A | #N/A |  | 0 | #N/A | #N/A | #N/A | #N/A | #N/A | #N/A | #N/A | #N/A | #N/A | #N/A | #N/A | #N/A | #N/A | #N/A | #N/A | 0 | 0 | 0 | 0 | 0 | #N/A | #N/A
| #N/A | #N/A | 35 | 35 | #N/A | #N/A | #N/A | #N/A | #N/A | #N/A | #N/A | #N/A | #N/A | #N/A | #N/A | #N/A | #N/A | #N/A | #N/A | #N/A | #N/A | #N/A | #N/A | #N/A | #N/A | #N/A |  | 0 | #N/A | #N/A | #N/A | #N/A | #N/A | #N/A | #N/A | #N/A | #N/A | #N/A | #N/A | #N/A | #N/A | #N/A | #N/A | 0 | 0 | 0 | 0 | 0 | #N/A | #N/A
| #N/A | #N/A | 36 | 33 | #N/A | #N/A | #N/A | #N/A | #N/A | #N/A | #N/A | #N/A | #N/A | #N/A | #N/A | #N/A | #N/A | #N/A | #N/A | #N/A | #N/A | #N/A | #N/A | #N/A | #N/A | #N/A |  | 0 | #N/A | #N/A | #N/A | #N/A | #N/A | #N/A | #N/A | #N/A | #N/A | #N/A | #N/A | #N/A | #N/A | #N/A | #N/A | 0 | 0 | 0 | 0 | 0 | #N/A | #N/A
| #N/A | #N/A | 37 | 31 | #N/A | #N/A | #N/A | #N/A | #N/A | #N/A | #N/A | #N/A | #N/A | #N/A | #N/A | #N/A | #N/A | #N/A | #N/A | #N/A | #N/A | #N/A | #N/A | #N/A | #N/A | #N/A |  | 0 | #N/A | #N/A | #N/A | #N/A | #N/A | #N/A | #N/A | #N/A | #N/A | #N/A | #N/A | #N/A | #N/A | #N/A | #N/A | 0 | 0 | 0 | 0 | 0 | #N/A | #N/A
| #N/A | #N/A | 38 | 29 | #N/A | #N/A | #N/A | #N/A | #N/A | #N/A | #N/A | #N/A | #N/A | #N/A | #N/A | #N/A | #N/A | #N/A | #N/A | #N/A | #N/A | #N/A | #N/A | #N/A | #N/A | #N/A |  | 0 | #N/A | #N/A | #N/A | #N/A | #N/A | #N/A | #N/A | #N/A | #N/A | #N/A | #N/A | #N/A | #N/A | #N/A | #N/A | 0 | 0 | 0 | 0 | 0 | #N/A | #N/A
| #N/A | #N/A | 39 | 27 | #N/A | #N/A | #N/A | #N/A | #N/A | #N/A | #N/A | #N/A | #N/A | #N/A | #N/A | #N/A | #N/A | #N/A | #N/A | #N/A | #N/A | #N/A | #N/A | #N/A | #N/A | #N/A |  | 0 | #N/A | #N/A | #N/A | #N/A | #N/A | #N/A | #N/A | #N/A | #N/A | #N/A | #N/A | #N/A | #N/A | #N/A | #N/A | 0 | 0 | 0 | 0 | 0 | #N/A | #N/A
| #N/A | #N/A | 40 | 25 | #N/A | #N/A | #N/A | #N/A | #N/A | #N/A | #N/A | #N/A | #N/A | #N/A | #N/A | #N/A | #N/A | #N/A | #N/A | #N/A | #N/A | #N/A | #N/A | #N/A | #N/A | #N/A |  | 0 | #N/A | #N/A | #N/A | #N/A | #N/A | #N/A | #N/A | #N/A | #N/A | #N/A | #N/A | #N/A | #N/A | #N/A | #N/A | 0 | 0 | 0 | 0 | 0 | #N/A | #N/A
| #N/A | #N/A | 41 | 23 | #N/A | #N/A | #N/A | #N/A | #N/A | #N/A | #N/A | #N/A | #N/A | #N/A | #N/A | #N/A | #N/A | #N/A | #N/A | #N/A | #N/A | #N/A | #N/A | #N/A | #N/A | #N/A |  | 0 | #N/A | #N/A | #N/A | #N/A | #N/A | #N/A | #N/A | #N/A | #N/A | #N/A | #N/A | #N/A | #N/A | #N/A | #N/A | 0 | 0 | 0 | 0 | 0 | #N/A | #N/A
| #N/A | #N/A | 42 | 21 | #N/A | #N/A | #N/A | #N/A | #N/A | #N/A | #N/A | #N/A | #N/A | #N/A | #N/A | #N/A | #N/A | #N/A | #N/A | #N/A | #N/A | #N/A | #N/A | #N/A | #N/A | #N/A |  | 0 | #N/A | #N/A | #N/A | #N/A | #N/A | #N/A | #N/A | #N/A | #N/A | #N/A | #N/A | #N/A | #N/A | #N/A | #N/A | 0 | 0 | 0 | 0 | 0 | #N/A | #N/A
| #N/A | #N/A | 43 | 19 | #N/A | #N/A | #N/A | #N/A | #N/A | #N/A | #N/A | #N/A | #N/A | #N/A | #N/A | #N/A | #N/A | #N/A | #N/A | #N/A | #N/A | #N/A | #N/A | #N/A | #N/A | #N/A |  | 0 | #N/A | #N/A | #N/A | #N/A | #N/A | #N/A | #N/A | #N/A | #N/A | #N/A | #N/A | #N/A | #N/A | #N/A | #N/A | 0 | 0 | 0 | 0 | 0 | #N/A | #N/A
| #N/A | #N/A | 44 | 17 | #N/A | #N/A | #N/A | #N/A | #N/A | #N/A | #N/A | #N/A | #N/A | #N/A | #N/A | #N/A | #N/A | #N/A | #N/A | #N/A | #N/A | #N/A | #N/A | #N/A | #N/A | #N/A |  | 0 | #N/A | #N/A | #N/A | #N/A | #N/A | #N/A | #N/A | #N/A | #N/A | #N/A | #N/A | #N/A | #N/A | #N/A | #N/A | 0 | 0 | 0 | 0 | 0 | #N/A | #N/A
| #N/A | #N/A | 45 | 15 | #N/A | #N/A | #N/A | #N/A | #N/A | #N/A | #N/A | #N/A | #N/A | #N/A | #N/A | #N/A | #N/A | #N/A | #N/A | #N/A | #N/A | #N/A | #N/A | #N/A | #N/A | #N/A |  | 0 | #N/A | #N/A | #N/A | #N/A | #N/A | #N/A | #N/A | #N/A | #N/A | #N/A | #N/A | #N/A | #N/A | #N/A | #N/A | 0 | 0 | 0 | 0 | 0 | #N/A | #N/A
| #N/A | #N/A | 46 | 13 | #N/A | #N/A | #N/A | #N/A | #N/A | #N/A | #N/A | #N/A | #N/A | #N/A | #N/A | #N/A | #N/A | #N/A | #N/A | #N/A | #N/A | #N/A | #N/A | #N/A | #N/A | #N/A |  | 0 | #N/A | #N/A | #N/A | #N/A | #N/A | #N/A | #N/A | #N/A | #N/A | #N/A | #N/A | #N/A | #N/A | #N/A | #N/A | 0 | 0 | 0 | 0 | 0 | #N/A | #N/A
| #N/A | #N/A | 47 | 11 | #N/A | #N/A | #N/A | #N/A | #N/A | #N/A | #N/A | #N/A | #N/A | #N/A | #N/A | #N/A | #N/A | #N/A | #N/A | #N/A | #N/A | #N/A | #N/A | #N/A | #N/A | #N/A |  | 0 | #N/A | #N/A | #N/A | #N/A | #N/A | #N/A | #N/A | #N/A | #N/A | #N/A | #N/A | #N/A | #N/A | #N/A | #N/A | 0 | 0 | 0 | 0 | 0 | #N/A | #N/A
| #N/A | #N/A | 48 | 9 | #N/A | #N/A | #N/A | #N/A | #N/A | #N/A | #N/A | #N/A | #N/A | #N/A | #N/A | #N/A | #N/A | #N/A | #N/A | #N/A | #N/A | #N/A | #N/A | #N/A | #N/A | #N/A |  | 0 | #N/A | #N/A | #N/A | #N/A | #N/A | #N/A | #N/A | #N/A | #N/A | #N/A | #N/A | #N/A | #N/A | #N/A | #N/A | 0 | 0 | 0 | 0 | 0 | #N/A | #N/A
| #N/A | #N/A | 49 | 7 | #N/A | #N/A | #N/A | #N/A | #N/A | #N/A | #N/A | #N/A | #N/A | #N/A | #N/A | #N/A | #N/A | #N/A | #N/A | #N/A | #N/A | #N/A | #N/A | #N/A | #N/A | #N/A |  | 0 | #N/A | #N/A | #N/A | #N/A | #N/A | #N/A | #N/A | #N/A | #N/A | #N/A | #N/A | #N/A | #N/A | #N/A | #N/A | 0 | 0 | 0 | 0 | 0 | #N/A | #N/A
| #N/A | #N/A | 50 | 5 | #N/A | #N/A | #N/A | #N/A | #N/A | #N/A | #N/A | #N/A | #N/A | #N/A | #N/A | #N/A | #N/A | #N/A | #N/A | #N/A | #N/A | #N/A | #N/A | #N/A | #N/A | #N/A |  | 0 | #N/A | #N/A | #N/A | #N/A | #N/A | #N/A | #N/A | #N/A | #N/A | #N/A | #N/A | #N/A | #N/A | #N/A | #N/A | 0 | 0 | 0 | 0 | 0 | #N/A | #N/A
| #N/A | #N/A | 51 | 3 | #N/A | #N/A | #N/A | #N/A | #N/A | #N/A | #N/A | #N/A | #N/A | #N/A | #N/A | #N/A | #N/A | #N/A | #N/A | #N/A | #N/A | #N/A | #N/A | #N/A | #N/A | #N/A |  | 0 | #N/A | #N/A | #N/A | #N/A | #N/A | #N/A | #N/A | #N/A | #N/A | #N/A | #N/A | #N/A | #N/A | #N/A | #N/A | 0 | 0 | 0 | 0 | 0 | #N/A | #N/A
| #N/A | #N/A | 52 | 1 | #N/A | #N/A | #N/A | #N/A | #N/A | #N/A | #N/A | #N/A | #N/A | #N/A | #N/A | #N/A | #N/A | #N/A | #N/A | #N/A | #N/A | #N/A | #N/A | #N/A | #N/A | #N/A |  | 0 | #N/A | #N/A | #N/A | #N/A | #N/A | #N/A | #N/A | #N/A | #N/A | #N/A | #N/A | #N/A | #N/A | #N/A | #N/A | 0 | 0 | 0 | 0 | 0 | #N/A | #N/A
| #N/A | #N/A | 53 | -1 | #N/A | #N/A | #N/A | #N/A | #N/A | #N/A | #N/A | #N/A | #N/A | #N/A | #N/A | #N/A | #N/A | #N/A | #N/A | #N/A | #N/A | #N/A | #N/A | #N/A | #N/A | #N/A |  | 0 | #N/A | #N/A | #N/A | #N/A | #N/A | #N/A | #N/A | #N/A | #N/A | #N/A | #N/A | #N/A | #N/A | #N/A | #N/A | 0 | 0 | 0 | 0 | 0 | #N/A | #N/A
| #N/A | #N/A | 54 | -3 | #N/A | #N/A | #N/A | #N/A | #N/A | #N/A | #N/A | #N/A | #N/A | #N/A | #N/A | #N/A | #N/A | #N/A | #N/A | #N/A | #N/A | #N/A | #N/A | #N/A | #N/A | #N/A |  | 0 | #N/A | #N/A | #N/A | #N/A | #N/A | #N/A | #N/A | #N/A | #N/A | #N/A | #N/A | #N/A | #N/A | #N/A | #N/A | 0 | 0 | 0 | 0 | 0 | #N/A | #N/A
| #N/A | #N/A | 55 | -5 | #N/A | #N/A | #N/A | #N/A | #N/A | #N/A | #N/A | #N/A | #N/A | #N/A | #N/A | #N/A | #N/A | #N/A | #N/A | #N/A | #N/A | #N/A | #N/A | #N/A | #N/A | #N/A |  | 0 | #N/A | #N/A | #N/A | #N/A | #N/A | #N/A | #N/A | #N/A | #N/A | #N/A | #N/A | #N/A | #N/A | #N/A | #N/A | 0 | 0 | 0 | 0 | 0 | #N/A | #N/A
| #N/A | #N/A | 56 | -7 | #N/A | #N/A | #N/A | #N/A | #N/A | #N/A | #N/A | #N/A | #N/A | #N/A | #N/A | #N/A | #N/A | #N/A | #N/A | #N/A | #N/A | #N/A | #N/A | #N/A | #N/A | #N/A |  | 0 | #N/A | #N/A | #N/A | #N/A | #N/A | #N/A | #N/A | #N/A | #N/A | #N/A | #N/A | #N/A | #N/A | #N/A | #N/A | 0 | 0 | 0 | 0 | 0 | #N/A | #N/A
| #N/A | #N/A | 57 | -9 | #N/A | #N/A | #N/A | #N/A | #N/A | #N/A | #N/A | #N/A | #N/A | #N/A | #N/A | #N/A | #N/A | #N/A | #N/A | #N/A | #N/A | #N/A | #N/A | #N/A | #N/A | #N/A |  | 0 | #N/A | #N/A | #N/A | #N/A | #N/A | #N/A | #N/A | #N/A | #N/A | #N/A | #N/A | #N/A | #N/A | #N/A | #N/A | 0 | 0 | 0 | 0 | 0 | #N/A | #N/A
| #N/A | #N/A | 58 | -11 | #N/A | #N/A | #N/A | #N/A | #N/A | #N/A | #N/A | #N/A | #N/A | #N/A | #N/A | #N/A | #N/A | #N/A | #N/A | #N/A | #N/A | #N/A | #N/A | #N/A | #N/A | #N/A |  | 0 | #N/A | #N/A | #N/A | #N/A | #N/A | #N/A | #N/A | #N/A | #N/A | #N/A | #N/A | #N/A | #N/A | #N/A | #N/A | 0 | 0 | 0 | 0 | 0 | #N/A | #N/A
| #N/A | #N/A | 59 | -13 | #N/A | #N/A | #N/A | #N/A | #N/A | #N/A | #N/A | #N/A | #N/A | #N/A | #N/A | #N/A | #N/A | #N/A | #N/A | #N/A | #N/A | #N/A | #N/A | #N/A | #N/A | #N/A |  | 0 | #N/A | #N/A | #N/A | #N/A | #N/A | #N/A | #N/A | #N/A | #N/A | #N/A | #N/A | #N/A | #N/A | #N/A | #N/A | 0 | 0 | 0 | 0 | 0 | #N/A | #N/A
| #N/A | #N/A | 60 | -15 | #N/A | #N/A | #N/A | #N/A | #N/A | #N/A | #N/A | #N/A | #N/A | #N/A | #N/A | #N/A | #N/A | #N/A | #N/A | #N/A | #N/A | #N/A | #N/A | #N/A | #N/A | #N/A |  | 0 | #N/A | #N/A | #N/A | #N/A | #N/A | #N/A | #N/A | #N/A | #N/A | #N/A | #N/A | #N/A | #N/A | #N/A | #N/A | 0 | 0 | 0 | 0 | 0 | #N/A | #N/A
| #N/A | #N/A | 61 | -17 | #N/A | #N/A | #N/A | #N/A | #N/A | #N/A | #N/A | #N/A | #N/A | #N/A | #N/A | #N/A | #N/A | #N/A | #N/A | #N/A | #N/A | #N/A | #N/A | #N/A | #N/A | #N/A |  | 0 | #N/A | #N/A | #N/A | #N/A | #N/A | #N/A | #N/A | #N/A | #N/A | #N/A | #N/A | #N/A | #N/A | #N/A | #N/A | 0 | 0 | 0 | 0 | 0 | #N/A | #N/A
| #N/A | #N/A | 62 | -19 | #N/A | #N/A | #N/A | #N/A | #N/A | #N/A | #N/A | #N/A | #N/A | #N/A | #N/A | #N/A | #N/A | #N/A | #N/A | #N/A | #N/A | #N/A | #N/A | #N/A | #N/A | #N/A |  | 0 | #N/A | #N/A | #N/A | #N/A | #N/A | #N/A | #N/A | #N/A | #N/A | #N/A | #N/A | #N/A | #N/A | #N/A | #N/A | 0 | 0 | 0 | 0 | 0 | #N/A | #N/A
| #N/A | #N/A | 63 | -21 | #N/A | #N/A | #N/A | #N/A | #N/A | #N/A | #N/A | #N/A | #N/A | #N/A | #N/A | #N/A | #N/A | #N/A | #N/A | #N/A | #N/A | #N/A | #N/A | #N/A | #N/A | #N/A |  | 0 | #N/A | #N/A | #N/A | #N/A | #N/A | #N/A | #N/A | #N/A | #N/A | #N/A | #N/A | #N/A | #N/A | #N/A | #N/A | 0 | 0 | 0 | 0 | 0 | #N/A | #N/A
| #N/A | #N/A | 64 | -23 | #N/A | #N/A | #N/A | #N/A | #N/A | #N/A | #N/A | #N/A | #N/A | #N/A | #N/A | #N/A | #N/A | #N/A | #N/A | #N/A | #N/A | #N/A | #N/A | #N/A | #N/A | #N/A |  | 0 | #N/A | #N/A | #N/A | #N/A | #N/A | #N/A | #N/A | #N/A | #N/A | #N/A | #N/A | #N/A | #N/A | #N/A | #N/A | 0 | 0 | 0 | 0 | 0 | #N/A | #N/A
|  | #N/A |  | Totals | #N/A | [19 empty] | ▲Btu | ▲kWh | ▲kWh | [19 empty] | ▲Btu | ▲kWh | #N/A | #N/A
[49 empty] | ▲kWh | ▲MMbtu
UNOCCUPIED MODE
|  |  |  | Heating Calculation | [23 empty] | Cooling Calculation | [20 empty] | Net Savings
|  |  | Row Reference for Bin data lookup | Outdoor Air Temperature Mid-pts | Unoccupied Hours @ Temp Bin | Mode | Building Load (Btuh) | Minimum Heat Pump Heating Capacity (Btuh) | Maximum Heat Pump Heating Capacity (Btuh) | Delivered Heating Capacity (Btuh) | Delivered Heating Capacity > BHL | Intermediate Speed Ratio | Heating Part Load Factor | Defrost Adjustment Factor | Fraction of Heating Load Met By Heat Pump | Auxiliary Heating (Btuh) | Minimum Heat Pump Heating COP | Maximum Heat Pump Heating COP | Steady State Heating COP | Actual Heating COP | Heat Pump Heating Power (kW) | Auxiliary Heating Power (kW) | Baseline Heating Consumption (btu) | Proposed Heating Consumption (kWh) | Heating Fossil Fuel Avoidance Savings (btu) | Heating Electrification Savings |  | Baseline Cooling Equipment Capacity | Cooling Capacity Adjustment Factor | Minimum Heat Pump Cooling Capacity (Btuh) | Maximum Heat Pump Cooling Capacity (Btuh) | Delivered Cooling Capacity (Btuh) | Delivered Cooling Capacity > BCL | Intermediate Speed Ratio | Fraction of Cooling Load Met By Heat Pump | Cooling Part Load Factor | Minimum Heat Pump Cooling COP | Maximum Heat Pump Cooling COP | Steady State Cooling COP | Actual Cooling COP | Heat Pump Cooling Power (kW) | Baseline Cooling EIR Temperature Adjustment Factor (EIR = 1/Efficiency) | Baseline Part Load Factor (1/PLF, Baseline Cd ) | Baseline Actual Cooling EER | Baseline Cooling Consumption (btu) | Proposed Cooling Consumption (btu) | Cool Savings (btu) | Cool Savings (kWh) | ▲kWh Total | ▲MMbtu Total
|  |  | 2 | 101 | #N/A | #N/A | #N/A | #N/A | #N/A | #N/A | #N/A | #N/A | #N/A | #N/A | #N/A | #N/A | #N/A | #N/A | #N/A | #N/A | #N/A | #N/A | #N/A | #N/A | #N/A | #N/A |  | 0 | #N/A | #N/A | #N/A | #N/A | #N/A | #N/A | #N/A | #N/A | #N/A | #N/A | #N/A | #N/A | #N/A | #N/A | #N/A | 0 | 0 | 0 | 0 | 0 | #N/A | #N/A
|  |  | 3 | 99 | #N/A | #N/A | #N/A | #N/A | #N/A | #N/A | #N/A | #N/A | #N/A | #N/A | #N/A | #N/A | #N/A | #N/A | #N/A | #N/A | #N/A | #N/A | #N/A | #N/A | #N/A | #N/A |  | 0 | #N/A | #N/A | #N/A | #N/A | #N/A | #N/A | #N/A | #N/A | #N/A | #N/A | #N/A | #N/A | #N/A | #N/A | #N/A | 0 | 0 | 0 | 0 | 0 | #N/A | #N/A
|  |  | 4 | 97 | #N/A | #N/A | #N/A | #N/A | #N/A | #N/A | #N/A | #N/A | #N/A | #N/A | #N/A | #N/A | #N/A | #N/A | #N/A | #N/A | #N/A | #N/A | #N/A | #N/A | #N/A | #N/A |  | 0 | #N/A | #N/A | #N/A | #N/A | #N/A | #N/A | #N/A | #N/A | #N/A | #N/A | #N/A | #N/A | #N/A | #N/A | #N/A | 0 | 0 | 0 | 0 | 0 | #N/A | #N/A
|  |  | 5 | 95 | #N/A | #N/A | #N/A | #N/A | #N/A | #N/A | #N/A | #N/A | #N/A | #N/A | #N/A | #N/A | #N/A | #N/A | #N/A | #N/A | #N/A | #N/A | #N/A | #N/A | #N/A | #N/A |  | 0 | #N/A | #N/A | #N/A | #N/A | #N/A | #N/A | #N/A | #N/A | #N/A | #N/A | #N/A | #N/A | #N/A | #N/A | #N/A | 0 | 0 | 0 | 0 | 0 | #N/A | #N/A
|  |  | 6 | 93 | #N/A | #N/A | #N/A | #N/A | #N/A | #N/A | #N/A | #N/A | #N/A | #N/A | #N/A | #N/A | #N/A | #N/A | #N/A | #N/A | #N/A | #N/A | #N/A | #N/A | #N/A | #N/A |  | 0 | #N/A | #N/A | #N/A | #N/A | #N/A | #N/A | #N/A | #N/A | #N/A | #N/A | #N/A | #N/A | #N/A | #N/A | #N/A | 0 | 0 | 0 | 0 | 0 | #N/A | #N/A
|  |  | 7 | 91 | #N/A | #N/A | #N/A | #N/A | #N/A | #N/A | #N/A | #N/A | #N/A | #N/A | #N/A | #N/A | #N/A | #N/A | #N/A | #N/A | #N/A | #N/A | #N/A | #N/A | #N/A | #N/A |  | 0 | #N/A | #N/A | #N/A | #N/A | #N/A | #N/A | #N/A | #N/A | #N/A | #N/A | #N/A | #N/A | #N/A | #N/A | #N/A | 0 | 0 | 0 | 0 | 0 | #N/A | #N/A
|  |  | 8 | 89 | #N/A | #N/A | #N/A | #N/A | #N/A | #N/A | #N/A | #N/A | #N/A | #N/A | #N/A | #N/A | #N/A | #N/A | #N/A | #N/A | #N/A | #N/A | #N/A | #N/A | #N/A | #N/A |  | 0 | #N/A | #N/A | #N/A | #N/A | #N/A | #N/A | #N/A | #N/A | #N/A | #N/A | #N/A | #N/A | #N/A | #N/A | #N/A | 0 | 0 | 0 | 0 | 0 | #N/A | #N/A
|  |  | 9 | 87 | #N/A | #N/A | #N/A | #N/A | #N/A | #N/A | #N/A | #N/A | #N/A | #N/A | #N/A | #N/A | #N/A | #N/A | #N/A | #N/A | #N/A | #N/A | #N/A | #N/A | #N/A | #N/A |  | 0 | #N/A | #N/A | #N/A | #N/A | #N/A | #N/A | #N/A | #N/A | #N/A | #N/A | #N/A | #N/A | #N/A | #N/A | #N/A | 0 | 0 | 0 | 0 | 0 | #N/A | #N/A
|  |  | 10 | 85 | #N/A | #N/A | #N/A | #N/A | #N/A | #N/A | #N/A | #N/A | #N/A | #N/A | #N/A | #N/A | #N/A | #N/A | #N/A | #N/A | #N/A | #N/A | #N/A | #N/A | #N/A | #N/A |  | 0 | #N/A | #N/A | #N/A | #N/A | #N/A | #N/A | #N/A | #N/A | #N/A | #N/A | #N/A | #N/A | #N/A | #N/A | #N/A | 0 | 0 | 0 | 0 | 0 | #N/A | #N/A
|  |  | 11 | 83 | #N/A | #N/A | #N/A | #N/A | #N/A | #N/A | #N/A | #N/A | #N/A | #N/A | #N/A | #N/A | #N/A | #N/A | #N/A | #N/A | #N/A | #N/A | #N/A | #N/A | #N/A | #N/A |  | 0 | #N/A | #N/A | #N/A | #N/A | #N/A | #N/A | #N/A | #N/A | #N/A | #N/A | #N/A | #N/A | #N/A | #N/A | #N/A | 0 | 0 | 0 | 0 | 0 | #N/A | #N/A
|  |  | 12 | 81 | #N/A | #N/A | #N/A | #N/A | #N/A | #N/A | #N/A | #N/A | #N/A | #N/A | #N/A | #N/A | #N/A | #N/A | #N/A | #N/A | #N/A | #N/A | #N/A | #N/A | #N/A | #N/A |  | 0 | #N/A | #N/A | #N/A | #N/A | #N/A | #N/A | #N/A | #N/A | #N/A | #N/A | #N/A | #N/A | #N/A | #N/A | #N/A | 0 | 0 | 0 | 0 | 0 | #N/A | #N/A
|  |  | 13 | 79 | #N/A | #N/A | #N/A | #N/A | #N/A | #N/A | #N/A | #N/A | #N/A | #N/A | #N/A | #N/A | #N/A | #N/A | #N/A | #N/A | #N/A | #N/A | #N/A | #N/A | #N/A | #N/A |  | 0 | #N/A | #N/A | #N/A | #N/A | #N/A | #N/A | #N/A | #N/A | #N/A | #N/A | #N/A | #N/A | #N/A | #N/A | #N/A | 0 | 0 | 0 | 0 | 0 | #N/A | #N/A
|  |  | 14 | 77 | #N/A | #N/A | #N/A | #N/A | #N/A | #N/A | #N/A | #N/A | #N/A | #N/A | #N/A | #N/A | #N/A | #N/A | #N/A | #N/A | #N/A | #N/A | #N/A | #N/A | #N/A | #N/A |  | 0 | #N/A | #N/A | #N/A | #N/A | #N/A | #N/A | #N/A | #N/A | #N/A | #N/A | #N/A | #N/A | #N/A | #N/A | #N/A | 0 | 0 | 0 | 0 | 0 | #N/A | #N/A
|  |  | 15 | 75 | #N/A | #N/A | #N/A | #N/A | #N/A | #N/A | #N/A | #N/A | #N/A | #N/A | #N/A | #N/A | #N/A | #N/A | #N/A | #N/A | #N/A | #N/A | #N/A | #N/A | #N/A | #N/A |  | 0 | #N/A | #N/A | #N/A | #N/A | #N/A | #N/A | #N/A | #N/A | #N/A | #N/A | #N/A | #N/A | #N/A | #N/A | #N/A | 0 | 0 | 0 | 0 | 0 | #N/A | #N/A
|  |  | 16 | 73 | #N/A | #N/A | #N/A | #N/A | #N/A | #N/A | #N/A | #N/A | #N/A | #N/A | #N/A | #N/A | #N/A | #N/A | #N/A | #N/A | #N/A | #N/A | #N/A | #N/A | #N/A | #N/A |  | 0 | #N/A | #N/A | #N/A | #N/A | #N/A | #N/A | #N/A | #N/A | #N/A | #N/A | #N/A | #N/A | #N/A | #N/A | #N/A | 0 | 0 | 0 | 0 | 0 | #N/A | #N/A
|  |  | 17 | 71 | #N/A | #N/A | #N/A | #N/A | #N/A | #N/A | #N/A | #N/A | #N/A | #N/A | #N/A | #N/A | #N/A | #N/A | #N/A | #N/A | #N/A | #N/A | #N/A | #N/A | #N/A | #N/A |  | 0 | #N/A | #N/A | #N/A | #N/A | #N/A | #N/A | #N/A | #N/A | #N/A | #N/A | #N/A | #N/A | #N/A | #N/A | #N/A | 0 | 0 | 0 | 0 | 0 | #N/A | #N/A
|  |  | 18 | 69 | #N/A | #N/A | #N/A | #N/A | #N/A | #N/A | #N/A | #N/A | #N/A | #N/A | #N/A | #N/A | #N/A | #N/A | #N/A | #N/A | #N/A | #N/A | #N/A | #N/A | #N/A | #N/A |  | 0 | #N/A | #N/A | #N/A | #N/A | #N/A | #N/A | #N/A | #N/A | #N/A | #N/A | #N/A | #N/A | #N/A | #N/A | #N/A | 0 | 0 | 0 | 0 | 0 | #N/A | #N/A
|  |  | 19 | 67 | #N/A | #N/A | #N/A | #N/A | #N/A | #N/A | #N/A | #N/A | #N/A | #N/A | #N/A | #N/A | #N/A | #N/A | #N/A | #N/A | #N/A | #N/A | #N/A | #N/A | #N/A | #N/A |  | 0 | #N/A | #N/A | #N/A | #N/A | #N/A | #N/A | #N/A | #N/A | #N/A | #N/A | #N/A | #N/A | #N/A | #N/A | #N/A | 0 | 0 | 0 | 0 | 0 | #N/A | #N/A
|  |  | 20 | 65 | #N/A | #N/A | #N/A | #N/A | #N/A | #N/A | #N/A | #N/A | #N/A | #N/A | #N/A | #N/A | #N/A | #N/A | #N/A | #N/A | #N/A | #N/A | #N/A | #N/A | #N/A | #N/A |  | 0 | #N/A | #N/A | #N/A | #N/A | #N/A | #N/A | #N/A | #N/A | #N/A | #N/A | #N/A | #N/A | #N/A | #N/A | #N/A | 0 | 0 | 0 | 0 | 0 | #N/A | #N/A
|  |  | 21 | 63 | #N/A | #N/A | #N/A | #N/A | #N/A | #N/A | #N/A | #N/A | #N/A | #N/A | #N/A | #N/A | #N/A | #N/A | #N/A | #N/A | #N/A | #N/A | #N/A | #N/A | #N/A | #N/A |  | 0 | #N/A | #N/A | #N/A | #N/A | #N/A | #N/A | #N/A | #N/A | #N/A | #N/A | #N/A | #N/A | #N/A | #N/A | #N/A | 0 | 0 | 0 | 0 | 0 | #N/A | #N/A
|  |  | 22 | 61 | #N/A | #N/A | #N/A | #N/A | #N/A | #N/A | #N/A | #N/A | #N/A | #N/A | #N/A | #N/A | #N/A | #N/A | #N/A | #N/A | #N/A | #N/A | #N/A | #N/A | #N/A | #N/A |  | 0 | #N/A | #N/A | #N/A | #N/A | #N/A | #N/A | #N/A | #N/A | #N/A | #N/A | #N/A | #N/A | #N/A | #N/A | #N/A | 0 | 0 | 0 | 0 | 0 | #N/A | #N/A
|  |  | 23 | 59 | #N/A | #N/A | #N/A | #N/A | #N/A | #N/A | #N/A | #N/A | #N/A | #N/A | #N/A | #N/A | #N/A | #N/A | #N/A | #N/A | #N/A | #N/A | #N/A | #N/A | #N/A | #N/A |  | 0 | #N/A | #N/A | #N/A | #N/A | #N/A | #N/A | #N/A | #N/A | #N/A | #N/A | #N/A | #N/A | #N/A | #N/A | #N/A | 0 | 0 | 0 | 0 | 0 | #N/A | #N/A
|  |  | 24 | 57 | #N/A | #N/A | #N/A | #N/A | #N/A | #N/A | #N/A | #N/A | #N/A | #N/A | #N/A | #N/A | #N/A | #N/A | #N/A | #N/A | #N/A | #N/A | #N/A | #N/A | #N/A | #N/A |  | 0 | #N/A | #N/A | #N/A | #N/A | #N/A | #N/A | #N/A | #N/A | #N/A | #N/A | #N/A | #N/A | #N/A | #N/A | #N/A | 0 | 0 | 0 | 0 | 0 | #N/A | #N/A
|  |  | 25 | 55 | #N/A | #N/A | #N/A | #N/A | #N/A | #N/A | #N/A | #N/A | #N/A | #N/A | #N/A | #N/A | #N/A | #N/A | #N/A | #N/A | #N/A | #N/A | #N/A | #N/A | #N/A | #N/A |  | 0 | #N/A | #N/A | #N/A | #N/A | #N/A | #N/A | #N/A | #N/A | #N/A | #N/A | #N/A | #N/A | #N/A | #N/A | #N/A | 0 | 0 | 0 | 0 | 0 | #N/A | #N/A
|  |  | 26 | 53 | #N/A | #N/A | #N/A | #N/A | #N/A | #N/A | #N/A | #N/A | #N/A | #N/A | #N/A | #N/A | #N/A | #N/A | #N/A | #N/A | #N/A | #N/A | #N/A | #N/A | #N/A | #N/A |  | 0 | #N/A | #N/A | #N/A | #N/A | #N/A | #N/A | #N/A | #N/A | #N/A | #N/A | #N/A | #N/A | #N/A | #N/A | #N/A | 0 | 0 | 0 | 0 | 0 | #N/A | #N/A
| #N/A | #N/A | 27 | 51 | #N/A | #N/A | #N/A | #N/A | #N/A | #N/A | #N/A | #N/A | #N/A | #N/A | #N/A | #N/A | #N/A | #N/A | #N/A | #N/A | #N/A | #N/A | #N/A | #N/A | #N/A | #N/A |  | 0 | #N/A | #N/A | #N/A | #N/A | #N/A | #N/A | #N/A | #N/A | #N/A | #N/A | #N/A | #N/A | #N/A | #N/A | #N/A | 0 | 0 | 0 | 0 | 0 | #N/A | #N/A
| #N/A | #N/A | 28 | 49 | #N/A | #N/A | #N/A | #N/A | #N/A | #N/A | #N/A | #N/A | #N/A | #N/A | #N/A | #N/A | #N/A | #N/A | #N/A | #N/A | #N/A | #N/A | #N/A | #N/A | #N/A | #N/A |  | 0 | #N/A | #N/A | #N/A | #N/A | #N/A | #N/A | #N/A | #N/A | #N/A | #N/A | #N/A | #N/A | #N/A | #N/A | #N/A | 0 | 0 | 0 | 0 | 0 | #N/A | #N/A
| #N/A | #N/A | 29 | 47 | #N/A | #N/A | #N/A | #N/A | #N/A | #N/A | #N/A | #N/A | #N/A | #N/A | #N/A | #N/A | #N/A | #N/A | #N/A | #N/A | #N/A | #N/A | #N/A | #N/A | #N/A | #N/A |  | 0 | #N/A | #N/A | #N/A | #N/A | #N/A | #N/A | #N/A | #N/A | #N/A | #N/A | #N/A | #N/A | #N/A | #N/A | #N/A | 0 | 0 | 0 | 0 | 0 | #N/A | #N/A
| #N/A | #N/A | 30 | 45 | #N/A | #N/A | #N/A | #N/A | #N/A | #N/A | #N/A | #N/A | #N/A | #N/A | #N/A | #N/A | #N/A | #N/A | #N/A | #N/A | #N/A | #N/A | #N/A | #N/A | #N/A | #N/A |  | 0 | #N/A | #N/A | #N/A | #N/A | #N/A | #N/A | #N/A | #N/A | #N/A | #N/A | #N/A | #N/A | #N/A | #N/A | #N/A | 0 | 0 | 0 | 0 | 0 | #N/A | #N/A
| #N/A | #N/A | 31 | 43 | #N/A | #N/A | #N/A | #N/A | #N/A | #N/A | #N/A | #N/A | #N/A | #N/A | #N/A | #N/A | #N/A | #N/A | #N/A | #N/A | #N/A | #N/A | #N/A | #N/A | #N/A | #N/A |  | 0 | #N/A | #N/A | #N/A | #N/A | #N/A | #N/A | #N/A | #N/A | #N/A | #N/A | #N/A | #N/A | #N/A | #N/A | #N/A | 0 | 0 | 0 | 0 | 0 | #N/A | #N/A
| #N/A | #N/A | 32 | 41 | #N/A | #N/A | #N/A | #N/A | #N/A | #N/A | #N/A | #N/A | #N/A | #N/A | #N/A | #N/A | #N/A | #N/A | #N/A | #N/A | #N/A | #N/A | #N/A | #N/A | #N/A | #N/A |  | 0 | #N/A | #N/A | #N/A | #N/A | #N/A | #N/A | #N/A | #N/A | #N/A | #N/A | #N/A | #N/A | #N/A | #N/A | #N/A | 0 | 0 | 0 | 0 | 0 | #N/A | #N/A
| #N/A | #N/A | 33 | 39 | #N/A | #N/A | #N/A | #N/A | #N/A | #N/A | #N/A | #N/A | #N/A | #N/A | #N/A | #N/A | #N/A | #N/A | #N/A | #N/A | #N/A | #N/A | #N/A | #N/A | #N/A | #N/A |  | 0 | #N/A | #N/A | #N/A | #N/A | #N/A | #N/A | #N/A | #N/A | #N/A | #N/A | #N/A | #N/A | #N/A | #N/A | #N/A | 0 | 0 | 0 | 0 | 0 | #N/A | #N/A
| #N/A | #N/A | 34 | 37 | #N/A | #N/A | #N/A | #N/A | #N/A | #N/A | #N/A | #N/A | #N/A | #N/A | #N/A | #N/A | #N/A | #N/A | #N/A | #N/A | #N/A | #N/A | #N/A | #N/A | #N/A | #N/A |  | 0 | #N/A | #N/A | #N/A | #N/A | #N/A | #N/A | #N/A | #N/A | #N/A | #N/A | #N/A | #N/A | #N/A | #N/A | #N/A | 0 | 0 | 0 | 0 | 0 | #N/A | #N/A
| #N/A | #N/A | 35 | 35 | #N/A | #N/A | #N/A | #N/A | #N/A | #N/A | #N/A | #N/A | #N/A | #N/A | #N/A | #N/A | #N/A | #N/A | #N/A | #N/A | #N/A | #N/A | #N/A | #N/A | #N/A | #N/A |  | 0 | #N/A | #N/A | #N/A | #N/A | #N/A | #N/A | #N/A | #N/A | #N/A | #N/A | #N/A | #N/A | #N/A | #N/A | #N/A | 0 | 0 | 0 | 0 | 0 | #N/A | #N/A
| #N/A | #N/A | 36 | 33 | #N/A | #N/A | #N/A | #N/A | #N/A | #N/A | #N/A | #N/A | #N/A | #N/A | #N/A | #N/A | #N/A | #N/A | #N/A | #N/A | #N/A | #N/A | #N/A | #N/A | #N/A | #N/A |  | 0 | #N/A | #N/A | #N/A | #N/A | #N/A | #N/A | #N/A | #N/A | #N/A | #N/A | #N/A | #N/A | #N/A | #N/A | #N/A | 0 | 0 | 0 | 0 | 0 | #N/A | #N/A
| #N/A | #N/A | 37 | 31 | #N/A | #N/A | #N/A | #N/A | #N/A | #N/A | #N/A | #N/A | #N/A | #N/A | #N/A | #N/A | #N/A | #N/A | #N/A | #N/A | #N/A | #N/A | #N/A | #N/A | #N/A | #N/A |  | 0 | #N/A | #N/A | #N/A | #N/A | #N/A | #N/A | #N/A | #N/A | #N/A | #N/A | #N/A | #N/A | #N/A | #N/A | #N/A | 0 | 0 | 0 | 0 | 0 | #N/A | #N/A
| #N/A | #N/A | 38 | 29 | #N/A | #N/A | #N/A | #N/A | #N/A | #N/A | #N/A | #N/A | #N/A | #N/A | #N/A | #N/A | #N/A | #N/A | #N/A | #N/A | #N/A | #N/A | #N/A | #N/A | #N/A | #N/A |  | 0 | #N/A | #N/A | #N/A | #N/A | #N/A | #N/A | #N/A | #N/A | #N/A | #N/A | #N/A | #N/A | #N/A | #N/A | #N/A | 0 | 0 | 0 | 0 | 0 | #N/A | #N/A
| #N/A | #N/A | 39 | 27 | #N/A | #N/A | #N/A | #N/A | #N/A | #N/A | #N/A | #N/A | #N/A | #N/A | #N/A | #N/A | #N/A | #N/A | #N/A | #N/A | #N/A | #N/A | #N/A | #N/A | #N/A | #N/A |  | 0 | #N/A | #N/A | #N/A | #N/A | #N/A | #N/A | #N/A | #N/A | #N/A | #N/A | #N/A | #N/A | #N/A | #N/A | #N/A | 0 | 0 | 0 | 0 | 0 | #N/A | #N/A
| #N/A | #N/A | 40 | 25 | #N/A | #N/A | #N/A | #N/A | #N/A | #N/A | #N/A | #N/A | #N/A | #N/A | #N/A | #N/A | #N/A | #N/A | #N/A | #N/A | #N/A | #N/A | #N/A | #N/A | #N/A | #N/A |  | 0 | #N/A | #N/A | #N/A | #N/A | #N/A | #N/A | #N/A | #N/A | #N/A | #N/A | #N/A | #N/A | #N/A | #N/A | #N/A | 0 | 0 | 0 | 0 | 0 | #N/A | #N/A
| #N/A | #N/A | 41 | 23 | #N/A | #N/A | #N/A | #N/A | #N/A | #N/A | #N/A | #N/A | #N/A | #N/A | #N/A | #N/A | #N/A | #N/A | #N/A | #N/A | #N/A | #N/A | #N/A | #N/A | #N/A | #N/A |  | 0 | #N/A | #N/A | #N/A | #N/A | #N/A | #N/A | #N/A | #N/A | #N/A | #N/A | #N/A | #N/A | #N/A | #N/A | #N/A | 0 | 0 | 0 | 0 | 0 | #N/A | #N/A
| #N/A | #N/A | 42 | 21 | #N/A | #N/A | #N/A | #N/A | #N/A | #N/A | #N/A | #N/A | #N/A | #N/A | #N/A | #N/A | #N/A | #N/A | #N/A | #N/A | #N/A | #N/A | #N/A | #N/A | #N/A | #N/A |  | 0 | #N/A | #N/A | #N/A | #N/A | #N/A | #N/A | #N/A | #N/A | #N/A | #N/A | #N/A | #N/A | #N/A | #N/A | #N/A | 0 | 0 | 0 | 0 | 0 | #N/A | #N/A
| #N/A | #N/A | 43 | 19 | #N/A | #N/A | #N/A | #N/A | #N/A | #N/A | #N/A | #N/A | #N/A | #N/A | #N/A | #N/A | #N/A | #N/A | #N/A | #N/A | #N/A | #N/A | #N/A | #N/A | #N/A | #N/A |  | 0 | #N/A | #N/A | #N/A | #N/A | #N/A | #N/A | #N/A | #N/A | #N/A | #N/A | #N/A | #N/A | #N/A | #N/A | #N/A | 0 | 0 | 0 | 0 | 0 | #N/A | #N/A
| #N/A | #N/A | 44 | 17 | #N/A | #N/A | #N/A | #N/A | #N/A | #N/A | #N/A | #N/A | #N/A | #N/A | #N/A | #N/A | #N/A | #N/A | #N/A | #N/A | #N/A | #N/A | #N/A | #N/A | #N/A | #N/A |  | 0 | #N/A | #N/A | #N/A | #N/A | #N/A | #N/A | #N/A | #N/A | #N/A | #N/A | #N/A | #N/A | #N/A | #N/A | #N/A | 0 | 0 | 0 | 0 | 0 | #N/A | #N/A
| #N/A | #N/A | 45 | 15 | #N/A | #N/A | #N/A | #N/A | #N/A | #N/A | #N/A | #N/A | #N/A | #N/A | #N/A | #N/A | #N/A | #N/A | #N/A | #N/A | #N/A | #N/A | #N/A | #N/A | #N/A | #N/A |  | 0 | #N/A | #N/A | #N/A | #N/A | #N/A | #N/A | #N/A | #N/A | #N/A | #N/A | #N/A | #N/A | #N/A | #N/A | #N/A | 0 | 0 | 0 | 0 | 0 | #N/A | #N/A
| #N/A | #N/A | 46 | 13 | #N/A | #N/A | #N/A | #N/A | #N/A | #N/A | #N/A | #N/A | #N/A | #N/A | #N/A | #N/A | #N/A | #N/A | #N/A | #N/A | #N/A | #N/A | #N/A | #N/A | #N/A | #N/A |  | 0 | #N/A | #N/A | #N/A | #N/A | #N/A | #N/A | #N/A | #N/A | #N/A | #N/A | #N/A | #N/A | #N/A | #N/A | #N/A | 0 | 0 | 0 | 0 | 0 | #N/A | #N/A
| #N/A | #N/A | 47 | 11 | #N/A | #N/A | #N/A | #N/A | #N/A | #N/A | #N/A | #N/A | #N/A | #N/A | #N/A | #N/A | #N/A | #N/A | #N/A | #N/A | #N/A | #N/A | #N/A | #N/A | #N/A | #N/A |  | 0 | #N/A | #N/A | #N/A | #N/A | #N/A | #N/A | #N/A | #N/A | #N/A | #N/A | #N/A | #N/A | #N/A | #N/A | #N/A | 0 | 0 | 0 | 0 | 0 | #N/A | #N/A
| #N/A | #N/A | 48 | 9 | #N/A | #N/A | #N/A | #N/A | #N/A | #N/A | #N/A | #N/A | #N/A | #N/A | #N/A | #N/A | #N/A | #N/A | #N/A | #N/A | #N/A | #N/A | #N/A | #N/A | #N/A | #N/A |  | 0 | #N/A | #N/A | #N/A | #N/A | #N/A | #N/A | #N/A | #N/A | #N/A | #N/A | #N/A | #N/A | #N/A | #N/A | #N/A | 0 | 0 | 0 | 0 | 0 | #N/A | #N/A
| #N/A | #N/A | 49 | 7 | #N/A | #N/A | #N/A | #N/A | #N/A | #N/A | #N/A | #N/A | #N/A | #N/A | #N/A | #N/A | #N/A | #N/A | #N/A | #N/A | #N/A | #N/A | #N/A | #N/A | #N/A | #N/A |  | 0 | #N/A | #N/A | #N/A | #N/A | #N/A | #N/A | #N/A | #N/A | #N/A | #N/A | #N/A | #N/A | #N/A | #N/A | #N/A | 0 | 0 | 0 | 0 | 0 | #N/A | #N/A
| #N/A | #N/A | 50 | 5 | #N/A | #N/A | #N/A | #N/A | #N/A | #N/A | #N/A | #N/A | #N/A | #N/A | #N/A | #N/A | #N/A | #N/A | #N/A | #N/A | #N/A | #N/A | #N/A | #N/A | #N/A | #N/A |  | 0 | #N/A | #N/A | #N/A | #N/A | #N/A | #N/A | #N/A | #N/A | #N/A | #N/A | #N/A | #N/A | #N/A | #N/A | #N/A | 0 | 0 | 0 | 0 | 0 | #N/A | #N/A
| #N/A | #N/A | 51 | 3 | #N/A | #N/A | #N/A | #N/A | #N/A | #N/A | #N/A | #N/A | #N/A | #N/A | #N/A | #N/A | #N/A | #N/A | #N/A | #N/A | #N/A | #N/A | #N/A | #N/A | #N/A | #N/A |  | 0 | #N/A | #N/A | #N/A | #N/A | #N/A | #N/A | #N/A | #N/A | #N/A | #N/A | #N/A | #N/A | #N/A | #N/A | #N/A | 0 | 0 | 0 | 0 | 0 | #N/A | #N/A
| #N/A | #N/A | 52 | 1 | #N/A | #N/A | #N/A | #N/A | #N/A | #N/A | #N/A | #N/A | #N/A | #N/A | #N/A | #N/A | #N/A | #N/A | #N/A | #N/A | #N/A | #N/A | #N/A | #N/A | #N/A | #N/A |  | 0 | #N/A | #N/A | #N/A | #N/A | #N/A | #N/A | #N/A | #N/A | #N/A | #N/A | #N/A | #N/A | #N/A | #N/A | #N/A | 0 | 0 | 0 | 0 | 0 | #N/A | #N/A
| #N/A | #N/A | 53 | -1 | #N/A | #N/A | #N/A | #N/A | #N/A | #N/A | #N/A | #N/A | #N/A | #N/A | #N/A | #N/A | #N/A | #N/A | #N/A | #N/A | #N/A | #N/A | #N/A | #N/A | #N/A | #N/A |  | 0 | #N/A | #N/A | #N/A | #N/A | #N/A | #N/A | #N/A | #N/A | #N/A | #N/A | #N/A | #N/A | #N/A | #N/A | #N/A | 0 | 0 | 0 | 0 | 0 | #N/A | #N/A
| #N/A | #N/A | 54 | -3 | #N/A | #N/A | #N/A | #N/A | #N/A | #N/A | #N/A | #N/A | #N/A | #N/A | #N/A | #N/A | #N/A | #N/A | #N/A | #N/A | #N/A | #N/A | #N/A | #N/A | #N/A | #N/A |  | 0 | #N/A | #N/A | #N/A | #N/A | #N/A | #N/A | #N/A | #N/A | #N/A | #N/A | #N/A | #N/A | #N/A | #N/A | #N/A | 0 | 0 | 0 | 0 | 0 | #N/A | #N/A
| #N/A | #N/A | 55 | -5 | #N/A | #N/A | #N/A | #N/A | #N/A | #N/A | #N/A | #N/A | #N/A | #N/A | #N/A | #N/A | #N/A | #N/A | #N/A | #N/A | #N/A | #N/A | #N/A | #N/A | #N/A | #N/A |  | 0 | #N/A | #N/A | #N/A | #N/A | #N/A | #N/A | #N/A | #N/A | #N/A | #N/A | #N/A | #N/A | #N/A | #N/A | #N/A | 0 | 0 | 0 | 0 | 0 | #N/A | #N/A
| #N/A | #N/A | 56 | -7 | #N/A | #N/A | #N/A | #N/A | #N/A | #N/A | #N/A | #N/A | #N/A | #N/A | #N/A | #N/A | #N/A | #N/A | #N/A | #N/A | #N/A | #N/A | #N/A | #N/A | #N/A | #N/A |  | 0 | #N/A | #N/A | #N/A | #N/A | #N/A | #N/A | #N/A | #N/A | #N/A | #N/A | #N/A | #N/A | #N/A | #N/A | #N/A | 0 | 0 | 0 | 0 | 0 | #N/A | #N/A
| #N/A | #N/A | 57 | -9 | #N/A | #N/A | #N/A | #N/A | #N/A | #N/A | #N/A | #N/A | #N/A | #N/A | #N/A | #N/A | #N/A | #N/A | #N/A | #N/A | #N/A | #N/A | #N/A | #N/A | #N/A | #N/A |  | 0 | #N/A | #N/A | #N/A | #N/A | #N/A | #N/A | #N/A | #N/A | #N/A | #N/A | #N/A | #N/A | #N/A | #N/A | #N/A | 0 | 0 | 0 | 0 | 0 | #N/A | #N/A
| #N/A | #N/A | 58 | -11 | #N/A | #N/A | #N/A | #N/A | #N/A | #N/A | #N/A | #N/A | #N/A | #N/A | #N/A | #N/A | #N/A | #N/A | #N/A | #N/A | #N/A | #N/A | #N/A | #N/A | #N/A | #N/A |  | 0 | #N/A | #N/A | #N/A | #N/A | #N/A | #N/A | #N/A | #N/A | #N/A | #N/A | #N/A | #N/A | #N/A | #N/A | #N/A | 0 | 0 | 0 | 0 | 0 | #N/A | #N/A
| #N/A | #N/A | 59 | -13 | #N/A | #N/A | #N/A | #N/A | #N/A | #N/A | #N/A | #N/A | #N/A | #N/A | #N/A | #N/A | #N/A | #N/A | #N/A | #N/A | #N/A | #N/A | #N/A | #N/A | #N/A | #N/A |  | 0 | #N/A | #N/A | #N/A | #N/A | #N/A | #N/A | #N/A | #N/A | #N/A | #N/A | #N/A | #N/A | #N/A | #N/A | #N/A | 0 | 0 | 0 | 0 | 0 | #N/A | #N/A
| #N/A | #N/A | 60 | -15 | #N/A | #N/A | #N/A | #N/A | #N/A | #N/A | #N/A | #N/A | #N/A | #N/A | #N/A | #N/A | #N/A | #N/A | #N/A | #N/A | #N/A | #N/A | #N/A | #N/A | #N/A | #N/A |  | 0 | #N/A | #N/A | #N/A | #N/A | #N/A | #N/A | #N/A | #N/A | #N/A | #N/A | #N/A | #N/A | #N/A | #N/A | #N/A | 0 | 0 | 0 | 0 | 0 | #N/A | #N/A
| #N/A | #N/A | 61 | -17 | #N/A | #N/A | #N/A | #N/A | #N/A | #N/A | #N/A | #N/A | #N/A | #N/A | #N/A | #N/A | #N/A | #N/A | #N/A | #N/A | #N/A | #N/A | #N/A | #N/A | #N/A | #N/A |  | 0 | #N/A | #N/A | #N/A | #N/A | #N/A | #N/A | #N/A | #N/A | #N/A | #N/A | #N/A | #N/A | #N/A | #N/A | #N/A | 0 | 0 | 0 | 0 | 0 | #N/A | #N/A
| #N/A | #N/A | 62 | -19 | #N/A | #N/A | #N/A | #N/A | #N/A | #N/A | #N/A | #N/A | #N/A | #N/A | #N/A | #N/A | #N/A | #N/A | #N/A | #N/A | #N/A | #N/A | #N/A | #N/A | #N/A | #N/A |  | 0 | #N/A | #N/A | #N/A | #N/A | #N/A | #N/A | #N/A | #N/A | #N/A | #N/A | #N/A | #N/A | #N/A | #N/A | #N/A | 0 | 0 | 0 | 0 | 0 | #N/A | #N/A
| #N/A | #N/A | 63 | -21 | #N/A | #N/A | #N/A | #N/A | #N/A | #N/A | #N/A | #N/A | #N/A | #N/A | #N/A | #N/A | #N/A | #N/A | #N/A | #N/A | #N/A | #N/A | #N/A | #N/A | #N/A | #N/A |  | 0 | #N/A | #N/A | #N/A | #N/A | #N/A | #N/A | #N/A | #N/A | #N/A | #N/A | #N/A | #N/A | #N/A | #N/A | #N/A | 0 | 0 | 0 | 0 | 0 | #N/A | #N/A
| #N/A | #N/A | 64 | -23 | #N/A | #N/A | #N/A | #N/A | #N/A | #N/A | #N/A | #N/A | #N/A | #N/A | #N/A | #N/A | #N/A | #N/A | #N/A | #N/A | #N/A | #N/A | #N/A | #N/A | #N/A | #N/A |  | 0 | #N/A | #N/A | #N/A | #N/A | #N/A | #N/A | #N/A | #N/A | #N/A | #N/A | #N/A | #N/A | #N/A | #N/A | #N/A | 0 | 0 | 0 | 0 | 0 | #N/A | #N/A
|  | #N/A |  | Totals | #N/A | [19 empty] | ▲Btu | ▲kWh | ▲kWh | [19 empty] | ▲Btu | ▲kWh | #N/A | #N/A
[49 empty] | ▲kWh | ▲MMbtu
Note on C44: [Threaded comment] Your version of Excel allows you to read this threaded comment; however, any edits to it will get removed if the file is opened in a newer version of Excel. Learn more: https://go.microsoft.com/fwlink/?linkid=870924 Comment: Factor from AHRI 210/240 for account for efficiency losses due to cycling (default is 0.40 for ccASHP)
Note on C45: [Threaded comment] Your version of Excel allows you to read this threaded comment; however, any edits to it will get removed if the file is opened in a newer version of Excel. Learn more: https://go.microsoft.com/fwlink/?linkid=870924 Comment: factor to adjust for impact of internal gains on heating load at design (default is 1.1). Greater than 1.1 means gains decrease heating load
Note on C46: [Threaded comment] Your version of Excel allows you to read this threaded comment; however, any edits to it will get removed if the file is opened in a newer version of Excel. Learn more: https://go.microsoft.com/fwlink/?linkid=870924 Comment: Fraction of HP capacity when load is shared between HP and backup heat source
Note on C47: [Threaded comment] Your version of Excel allows you to read this threaded comment; however, any edits to it will get removed if the file is opened in a newer version of Excel. Learn more: https://go.microsoft.com/fwlink/?linkid=870924 Comment: Relative size of backup heating system compared to design building heating load (BHL).
Note on AM42: Bruce Harley: 95 F bin
Note on AM48: Bruce Harley: 83F
Note on AM49: Bruce Harley: 81F

## Results Summary
Heat Pumps Complementary Products Summary
Category | Material Cost | Labor Cost | Total Cost | Net MMBtu Savings | Heating Electrification Savings (kWh) | Cooling Savings (kWh) | Net kWh savings | kW Savings | Therms savings () | CO2 emissions reduction (Metric Tons/yr) | Effective Useful Life (years) | Lifetime Net MMBtu Savings | Category Incentive Rate | Category Incentive Rate | Incentive rate Code | Incentive Tier | Incentive Rate ($/MMBtu) | Uncapped Incentive | Max reduction in Dominant Load BHL or BCL | Incentive Capping based on Installation Costs | Baseline Electric Use kWh | Baseline Fossil Fuel Use MMBTU | Energy use MMBTU | Net Savings as % of annual Energy Use | Heating Savings as % of annual Space Heating Energy Use | Cooling Savings as % of annual Cooling Energy Use | Electric use % change | Fossil Fuel use % change
|  |  | 0 |  |  |  | 0 | [5 empty] | #N/A |  | #N/A | [5 empty] | #VALUE! | #N/A | #VALUE!
|  |  |  | 0 | 0 | 0 | 0 | 0 | 0 | 0
|  |  |  | 0 | 0 | 0 | 0 |  |  | 0 | 0 | 0 | [5 empty] | 0 |  | 0
Safety Factor | 0.9 |  | Cat. 4a Yes/No | 0.9
Heat Pumps Summary
Technology | Material Cost | Labor Cost | Total Cost | Net MMBtu Savings | Heating Electrification Savings (kWh) | Cooling Savings (kWh) | Net kWh savings | kW Savings | Therms savings () | CO2 emissions reduction (Metric Tons/yr) | Effective Useful Life (years) | Lifetime Net MMBtu Savings | Category Incentive Rate | Category Incentive Rate | Incentive rate Code | Incentive Tier | Incentive Rate ($/MMBtu) | Uncapped Incentive | Oversizing Incentive Cap | Incentive Capping based on Installation Costs | Baseline Electric Use kWh | Baseline Fossil Fuel Use MMBTU | Energy use MMBTU | Net Savings as % of annual Energy Use | Heating Savings as % of annual Space Heating Energy Use | Cooling Savings as % of annual Cooling Energy Use | Electric use % change | Fossil Fuel use % change
[21 empty] | 0 | 0 | 0
[21 empty] | 0 | 0 | 0
[5 empty] | 0 | 0 | 0 | 0 | 0 | [11 empty] | 0 | 0 | 0
[21 empty] | 0 | 0 | 0
TOTAL | 0 | 0 | 0 | 0 | 0 | 0 | 0 | 0 | 0 | 0 | 0 | 0 | [7 empty] | 0 | 0 | 0 | 0
Project Summary
Technology | Material Cost | Labor Cost | Total Cost | Net MMBtu Savings | Heating Electrification Savings (kWh) | Cooling Savings (kWh) | Net kWh savings | kW Savings | Therms savings () | CO2 emissions reduction (Metric Tons/yr) | Effective Useful Life (years) | Lifetime Net MMBtu Savings | Category Incentive Rate | Category Incentive Rate |  | Incentive Tier | Incentive Rate | Incentive capped at measure level |  | Incentive Capping based on Installation Costs (capping at project level) | Baseline Electric Use kWh | Baseline Fossil Fuel Use MMBTU | Energy use MMBTU | Net Savings as % of annual Energy Use | Heating Savings as % of annual Space Heating Energy Use | Cooling Savings as % of annual Cooling Energy Use | Electric use % change | Fossil Fuel use % change
Total | 0 | 0 | 0 | 0 | 0 | 0 | 0 | 0 | 0 | 0 |  | 0 | #N/A |  |  |  |  | 0 |  |  | 0 | 0 | 0
Warning Messages:
- The Manual J or ACCA 183 building load calculations are required for the application submission.
- Please provide supporting documentation for the Manual J or ACCA 183 loads calculations reported in the Inputs tab.
#N/A
#N/A
#N/A
#N/A
#N/A
Note on M4: [Threaded comment] Your version of Excel allows you to read this threaded comment; however, any edits to it will get removed if the file is opened in a newer version of Excel. Learn more: https://go.microsoft.com/fwlink/?linkid=870924 Comment: Calulate Weighted average EUL: Windows 20 EUL, Wall insulation 30 EUL, Infiltration 5 EUL, etc. (To be verified by the reviewer)

## NEEP Air Source HPs Calc (hidden)
DIAGNOSTIC BLOCK
COOLING
[14 empty] | BCL |  | Btu/h Tdes= | 0 | F Baseline AC Capacity @ 110% sizing = |  | #VALUE! | Btu/h
[14 empty] | Max HP Speed | #N/A | @ 95F | Cooling Sizing Ratio:
[14 empty] | Unmet Cooling Load | #N/A | MMBtu | Cooling Sizing Ratio: | 0% | Ratio based on NEEP, if different from cell above, Applicant entered HP capacity at design temp
[15 empty] | Delivered Cooling Load (MMBtu) | Energy Use (kWh) | Rated EER @ 95F (Btu/Wh) | Actual Seasonal Efficiency (Btu/Wh) | Actual Peak Efficiency @ 95F (Btu/Wh) | Cooling Peak Demand from 95F Bin (kW) | Cooling Peak Demand from Rated EER (kW) |  | Min Cooling EER | Max Cooling EER | Rated Cooling EER
|  |  | BEFLHC | #N/A |  |  |  | Efficiencies | [5 empty] | Basecase | #N/A | 0 | #N/A | 0 | 0 | 0 | 0 | 82 | #VALUE! | #VALUE!
|  |  | BEFLHH | #N/A |  |  |  |  | Baseline |  | Proposed |  |  | Proposed |  | 0 | #N/A | 0 | #N/A | 0 | 0 | 95 | #VALUE! | #VALUE! | #VALUE!
[8 empty] | Cooling Equipment | #N/A | EER | 0 | Min Capacity (btu/hr @ 82 deg F) |  | Savings |  | 0 | #N/A | 0 | #N/A | 0 | 0
[11 empty] | 0 | Max Capacity (btu/hr @ 82 deg F)
[12 empty] | Min COP (82 deg F) | 82 |  |  |  | from Results (H15)
[12 empty] | Max COP (82 deg F) | 82 |  |  | 0 | safety factor
[12 empty] | Min COP (95 deg F) | 95
[11 empty] | 0 | Min Capacity (btu/hr @ 95 deg F) |  | HEATING
[11 empty] | 0 | Rated Capacity (btu/hr @ 95 deg F) |  | BHL |  | Btu/h Tdes= | 0 | F
[11 empty] | 0 | Max Capacity (but/hr @ 95 deg F) |  | Max HP Speed | #N/A | @ 17F
[12 empty] | Rated COP (95 deg F) | 95 |  | #N/A | @ 5F |  | Heating Sizing Ratio:
[12 empty] | Max COP (95 deg F) | 95 | Unmet Heating | #N/A | MMBtu | 0% | Heating Sizing Ratio: | 0% | Ratio based on NEEP, if different from cell above, Applicant entered HP capacity at design temp
[8 empty] | Heating Equipment | #N/A | COP | 0 | Min Capacity (btu/hr @ 5 deg F) |  |  | Delivered Heating Load (MMBtu) | Heating Energy Use (kWh) | Heating Fuel Use (MMBtu) | Actual Seasonal Heating Efficiency (-) | Actual Peak Heating Efficiency @ 5F (-) | Heating Peak Demand @ 5F (kW) |  |  | Min Heatng COP | Max Heating COP | Rated Heating COP
[11 empty] | 0 | Max Capacity (btu/hr @ 5 deg F) |  | Basecase | #N/A |  | #N/A | 0% | 0% |  |  | 5
[12 empty] | Min COP (5 deg F) | 5 | Proposed |  | #N/A |  | 0 | 0 | #N/A |  | 17
[12 empty] | Max COP (5 deg F) | 5 | Savings |  | #N/A | #N/A |  |  | #N/A |  | 47
[11 empty] | 0 | Min Capacity (btu/hr @ 17 deg F) |  |  | Safety Factor = 0.9 |  | from Results (G15) | [34 empty] | Load BTU | % of the total Load
[11 empty] | 0 | Rated Capacity (btu/hr @ 17 deg F) |  |  |  | 0 | safety factor | [33 empty] | BCL |  | #VALUE!
[11 empty] | 0 | Max Capacity (btu/hr @ 17 deg F) |  |  |  | Electric (kWh) | Fuel (MMBtu) | Total Site Energy (MMBtu) | [32 empty] | BHL |  | #VALUE!
[12 empty] | Min COP (17 deg F) | 17 | All Savings |  | #N/A | #N/A | #N/A
[12 empty] | Rated COP (17 deg F) | 17 | [37 empty] | Net MMBtu Savings | Heating Electrification Savings (kWh) | Cooling Savings (kWh) | Net kWh savings | kW Savings | Therms savings ()
[12 empty] | Max COP (17 deg F) | 17 | [36 empty] | Estimated | 0 | #N/A | 0 |  | #N/A | 0
[11 empty] | 0 | Min Capacity (btu/hr @ 47 deg F) |  |  | Safety Factor = 0.9 |  | 0 | 0 | from Results | [30 empty] | Estimated MMBTU | 0 | #N/A | 0 |  | #N/A | 0
[11 empty] | 0 | Rated Capacity (btu/hr @ 47 deg F) |  |  |  | 0 | 0 | 0 | from this sheet (BA41:BA42) | [30 empty] | Billing adjusted MMBTU | #VALUE! | #N/A | #DIV/0! |  | #N/A | #DIV/0!
[11 empty] | 0 | Max Capacity (btu/hr @ 47 deg F) | [5 empty] | 0 | safety factor | [30 empty] | Billing adjusted | #VALUE! | #N/A | #DIV/0! |  | #N/A | #DIV/0!
[12 empty] | Min COP (47 deg F) | 47 |  |  |  | #N/A |  | sum column AA
[12 empty] | Rated COP (47 deg F) | 47 |  |  |  |  | #N/A | sum of AX | [30 empty] | To be reported | #VALUE! | #N/A | #DIV/0! | #N/A | #N/A | #DIV/0!
[12 empty] | Max COP (47 deg F) | 47
OCCUPIED MODE
Location Selected: |  |  | Heating Calculation | [23 empty] | Cooling Calculation | [20 empty] | Net Savings
|  | Row Reference for Bin data lookup | Outdoor Air Temperature Mid-pts | Occupied Hours @ Temp Bin | Mode | Building Load (Btuh) | Minimum Heat Pump Heating Capacity (Btuh) | Maximum Heat Pump Heating Capacity (Btuh) | Delivered Heating Capacity (Btuh) | Delivered Heating Capacity > BHL | Intermediate Speed Ratio | Heating Part Load Factor | Defrost Adjustment Factor | Fraction of Heating Load Met By Heat Pump | Auxiliary Heating (Btuh) | Minimum Heat Pump Heating COP | Maximum Heat Pump Heating COP | Steady State Heating COP | Actual Heating COP | Heat Pump Heating Power (kW) | Auxiliary Heating Power (kW) | Baseline Heating Consumption (btu) | Proposed Heating Consumption (kWh) | Heating Fossil Fuel Avoidance Savings (btu) | Heating Electrification Savings |  | Baseline Cooling Equipment Capacity | Cooling Capacity Adjustment Factor | Minimum Heat Pump Cooling Capacity (Btuh) | Maximum Heat Pump Cooling Capacity (Btuh) | Delivered Cooling Capacity (Btuh) | Delivered Cooling Capacity > BCL | Intermediate Speed Ratio | Fraction of Cooling Load Met By Heat Pump | Cooling Part Load Factor | Minimum Heat Pump Cooling COP | Maximum Heat Pump Cooling COP | Steady State Cooling COP | Proposed - Actual Cooling COP | Heat Pump Cooling Power (kW) | Baseline Cooling EIR Temperature Adjustment Factor (EIR = 1/Efficiency) | Baseline Part Load Factor (1/PLF, Baseline Cd ) | Baseline Actual Cooling EER | Baseline Cooling Consumption (btu) | Proposed Cooling Consumption (btu) | Cool Savings (btu) | Cool Savings (kWh) | ▲kWh Total | ▲MMbtu Total
Lookup Reference |  | 2 | 101 | #N/A | #N/A | #N/A | #N/A | #N/A | #N/A | #N/A | #N/A | #N/A | #N/A | #N/A | #N/A | #N/A | #N/A | #N/A | #N/A | #N/A | #N/A | #N/A | #N/A | #N/A | #N/A |  | 0 | #N/A | #N/A | #N/A | #N/A | #N/A | #N/A | #N/A | #N/A | #N/A | #N/A | #N/A | #N/A | #N/A | #N/A | #N/A | 0 | 0 | 0 | 0 | 0 | #N/A | #N/A
Occupied |  | 3 | 99 | #N/A | #N/A | #N/A | #N/A | #N/A | #N/A | #N/A | #N/A | #N/A | #N/A | #N/A | #N/A | #N/A | #N/A | #N/A | #N/A | #N/A | #N/A | #N/A | #N/A | #N/A | #N/A |  | 0 | #N/A | #N/A | #N/A | #N/A | #N/A | #N/A | #N/A | #N/A | #N/A | #N/A | #N/A | #N/A | #N/A | #N/A | #N/A | 0 | 0 | 0 | 0 | 0 | #N/A | #N/A |  |  | Savings in MMBtu | Savings in native units |  |  | % change
Unoccupied |  | 4 | 97 | #N/A | #N/A | #N/A | #N/A | #N/A | #N/A | #N/A | #N/A | #N/A | #N/A | #N/A | #N/A | #N/A | #N/A | #N/A | #N/A | #N/A | #N/A | #N/A | #N/A | #N/A | #N/A |  | 0 | #N/A | #N/A | #N/A | #N/A | #N/A | #N/A | #N/A | #N/A | #N/A | #N/A | #N/A | #N/A | #N/A | #N/A | #N/A | 0 | 0 | 0 | 0 | 0 | #N/A | #N/A |  | kWh savings | 0 | 0 | kWh savings | Electric | #DIV/0!
Building type: |  | 5 | 95 | #N/A | #N/A | #N/A | #N/A | #N/A | #N/A | #N/A | #N/A | #N/A | #N/A | #N/A | #N/A | #N/A | #N/A | #N/A | #N/A | #N/A | #N/A | #N/A | #N/A | #N/A | #N/A |  | 0 | #N/A | #N/A | #N/A | #N/A | #N/A | #N/A | #N/A | #N/A | #N/A | #N/A | #N/A | #N/A | #N/A | #N/A | #N/A | 0 | 0 | 0 | 0 | 0 | #N/A | #N/A |  | therm savings | 0 | 0 | therm savings | Fossil Fuel | #DIV/0!
Baseline Degradation Constant | 0.2 | 6 | 93 | #N/A | #N/A | #N/A | #N/A | #N/A | #N/A | #N/A | #N/A | #N/A | #N/A | #N/A | #N/A | #N/A | #N/A | #N/A | #N/A | #N/A | #N/A | #N/A | #N/A | #N/A | #N/A |  | 0 | #N/A | #N/A | #N/A | #N/A | #N/A | #N/A | #N/A | #N/A | #N/A | #N/A | #N/A | #N/A | #N/A | #N/A | #N/A | 0 | 0 | 0 | 0 | 0 | #N/A | #N/A
Proposed Degradation Constant | 0.4 | 7 | 91 | #N/A | #N/A | #N/A | #N/A | #N/A | #N/A | #N/A | #N/A | #N/A | #N/A | #N/A | #N/A | #N/A | #N/A | #N/A | #N/A | #N/A | #N/A | #N/A | #N/A | #N/A | #N/A |  | 0 | #N/A | #N/A | #N/A | #N/A | #N/A | #N/A | #N/A | #N/A | #N/A | #N/A | #N/A | #N/A | #N/A | #N/A | #N/A | 0 | 0 | 0 | 0 | 0 | #N/A | #N/A |  | Energy Consumption | Baseline MMBTU | Proposed MMBTU | Delta MMBTU | % change
BHL Factor | 1 | 8 | 89 | #N/A | #N/A | #N/A | #N/A | #N/A | #N/A | #N/A | #N/A | #N/A | #N/A | #N/A | #N/A | #N/A | #N/A | #N/A | #N/A | #N/A | #N/A | #N/A | #N/A | #N/A | #N/A |  | 0 | #N/A | #N/A | #N/A | #N/A | #N/A | #N/A | #N/A | #N/A | #N/A | #N/A | #N/A | #N/A | #N/A | #N/A | #N/A | 0 | 0 | 0 | 0 | 0 | #N/A | #N/A |  | Cooling | 0 | 0 | 0 | #DIV/0!
Utilization Ratio | 1 | 9 | 87 | #N/A | #N/A | #N/A | #N/A | #N/A | #N/A | #N/A | #N/A | #N/A | #N/A | #N/A | #N/A | #N/A | #N/A | #N/A | #N/A | #N/A | #N/A | #N/A | #N/A | #N/A | #N/A |  | 0 | #N/A | #N/A | #N/A | #N/A | #N/A | #N/A | #N/A | #N/A | #N/A | #N/A | #N/A | #N/A | #N/A | #N/A | #N/A | 0 | 0 | 0 | 0 | 0 | #N/A | #N/A |  | Heating | 0 | 0 | 0 | #DIV/0!
Back-up Sizing of Design Load | 0.5 | 10 | 85 | #N/A | #N/A | #N/A | #N/A | #N/A | #N/A | #N/A | #N/A | #N/A | #N/A | #N/A | #N/A | #N/A | #N/A | #N/A | #N/A | #N/A | #N/A | #N/A | #N/A | #N/A | #N/A |  | 0 | #N/A | #N/A | #N/A | #N/A | #N/A | #N/A | #N/A | #N/A | #N/A | #N/A | #N/A | #N/A | #N/A | #N/A | #N/A | 0 | 0 | 0 | 0 | 0 | #N/A | #N/A |  | Total | 0 | 0 | 0 | #DIV/0!
Controls Factor | 1 | 11 | 83 | #N/A | #N/A | #N/A | #N/A | #N/A | #N/A | #N/A | #N/A | #N/A | #N/A | #N/A | #N/A | #N/A | #N/A | #N/A | #N/A | #N/A | #N/A | #N/A | #N/A | #N/A | #N/A |  | 0 | #N/A | #N/A | #N/A | #N/A | #N/A | #N/A | #N/A | #N/A | #N/A | #N/A | #N/A | #N/A | #N/A | #N/A | #N/A | 0 | 0 | 0 | 0 | 0 | #N/A | #N/A |  | Total kBTU/sf | #DIV/0! | #DIV/0!
Coincidence Factor (Peak Demand) | 0.8 | 12 | 81 | #N/A | #N/A | #N/A | #N/A | #N/A | #N/A | #N/A | #N/A | #N/A | #N/A | #N/A | #N/A | #N/A | #N/A | #N/A | #N/A | #N/A | #N/A | #N/A | #N/A | #N/A | #N/A |  | 0 | #N/A | #N/A | #N/A | #N/A | #N/A | #N/A | #N/A | #N/A | #N/A | #N/A | #N/A | #N/A | #N/A | #N/A | #N/A | 0 | 0 | 0 | 0 | 0 | #N/A | #N/A
|  | 13 | 79 | #N/A | #N/A | #N/A | #N/A | #N/A | #N/A | #N/A | #N/A | #N/A | #N/A | #N/A | #N/A | #N/A | #N/A | #N/A | #N/A | #N/A | #N/A | #N/A | #N/A | #N/A | #N/A |  | 0 | #N/A | #N/A | #N/A | #N/A | #N/A | #N/A | #N/A | #N/A | #N/A | #N/A | #N/A | #N/A | #N/A | #N/A | #N/A | 0 | 0 | 0 | 0 | 0 | #N/A | #N/A |  | Energy Consumption | Billing Data MMBTU | Ratio (sanity Check) | Adjusted Billing Data MMBTU | Proposed MMBTU | Delta MMBTU | % change
|  | 14 | 77 | #N/A | #N/A | #N/A | #N/A | #N/A | #N/A | #N/A | #N/A | #N/A | #N/A | #N/A | #N/A | #N/A | #N/A | #N/A | #N/A | #N/A | #N/A | #N/A | #N/A | #N/A | #N/A |  | 0 | #N/A | #N/A | #N/A | #N/A | #N/A | #N/A | #N/A | #N/A | #N/A | #N/A | #N/A | #N/A | #N/A | #N/A | #N/A | 0 | 0 | 0 | 0 | 0 | #N/A | #N/A |  | Cooling | #VALUE! | #VALUE! | #VALUE! | #DIV/0! | #VALUE! | #VALUE!
|  | 15 | 75 | #N/A | #N/A | #N/A | #N/A | #N/A | #N/A | #N/A | #N/A | #N/A | #N/A | #N/A | #N/A | #N/A | #N/A | #N/A | #N/A | #N/A | #N/A | #N/A | #N/A | #N/A | #N/A |  | 0 | #N/A | #N/A | #N/A | #N/A | #N/A | #N/A | #N/A | #N/A | #N/A | #N/A | #N/A | #N/A | #N/A | #N/A | #N/A | 0 | 0 | 0 | 0 | 0 | #N/A | #N/A |  | Heating | #VALUE! | #VALUE! | #VALUE! | #DIV/0! | #VALUE! | #VALUE!
Definition of Inputs (from the ASHP White Paper) |  | 16 | 73 | #N/A | #N/A | #N/A | #N/A | #N/A | #N/A | #N/A | #N/A | #N/A | #N/A | #N/A | #N/A | #N/A | #N/A | #N/A | #N/A | #N/A | #N/A | #N/A | #N/A | #N/A | #N/A |  | 0 | #N/A | #N/A | #N/A | #N/A | #N/A | #N/A | #N/A | #N/A | #N/A | #N/A | #N/A | #N/A | #N/A | #N/A | #N/A | 0 | 0 | 0 | 0 | 0 | #N/A | #N/A |  | Total | #VALUE! |  | #VALUE! | #DIV/0! | #VALUE! | #VALUE!
|  | 17 | 71 | #N/A | #N/A | #N/A | #N/A | #N/A | #N/A | #N/A | #N/A | #N/A | #N/A | #N/A | #N/A | #N/A | #N/A | #N/A | #N/A | #N/A | #N/A | #N/A | #N/A | #N/A | #N/A |  | 0 | #N/A | #N/A | #N/A | #N/A | #N/A | #N/A | #N/A | #N/A | #N/A | #N/A | #N/A | #N/A | #N/A | #N/A | #N/A | 0 | 0 | 0 | 0 | 0 | #N/A | #N/A |  | Total kBTU/sf
HP Control Approach |  | 18 | 69 | #N/A | #N/A | #N/A | #N/A | #N/A | #N/A | #N/A | #N/A | #N/A | #N/A | #N/A | #N/A | #N/A | #N/A | #N/A | #N/A | #N/A | #N/A | #N/A | #N/A | #N/A | #N/A |  | 0 | #N/A | #N/A | #N/A | #N/A | #N/A | #N/A | #N/A | #N/A | #N/A | #N/A | #N/A | #N/A | #N/A | #N/A | #N/A | 0 | 0 | 0 | 0 | 0 | #N/A | #N/A
Separate Control - ASHP and backup heat source are separately controlled |  | 19 | 67 | #N/A | #N/A | #N/A | #N/A | #N/A | #N/A | #N/A | #N/A | #N/A | #N/A | #N/A | #N/A | #N/A | #N/A | #N/A | #N/A | #N/A | #N/A | #N/A | #N/A | #N/A | #N/A |  | 0 | #N/A | #N/A | #N/A | #N/A | #N/A | #N/A | #N/A | #N/A | #N/A | #N/A | #N/A | #N/A | #N/A | #N/A | #N/A | 0 | 0 | 0 | 0 | 0 | #N/A | #N/A
|  | 20 | 65 | #N/A | #N/A | #N/A | #N/A | #N/A | #N/A | #N/A | #N/A | #N/A | #N/A | #N/A | #N/A | #N/A | #N/A | #N/A | #N/A | #N/A | #N/A | #N/A | #N/A | #N/A | #N/A |  | 0 | #N/A | #N/A | #N/A | #N/A | #N/A | #N/A | #N/A | #N/A | #N/A | #N/A | #N/A | #N/A | #N/A | #N/A | #N/A | 0 | 0 | 0 | 0 | 0 | #N/A | #N/A
Integrated Control - ASHP and backup heat source (ie resistance heat) are controlled to maximize HP output |  | 21 | 63 | #N/A | #N/A | #N/A | #N/A | #N/A | #N/A | #N/A | #N/A | #N/A | #N/A | #N/A | #N/A | #N/A | #N/A | #N/A | #N/A | #N/A | #N/A | #N/A | #N/A | #N/A | #N/A |  | 0 | #N/A | #N/A | #N/A | #N/A | #N/A | #N/A | #N/A | #N/A | #N/A | #N/A | #N/A | #N/A | #N/A | #N/A | #N/A | 0 | 0 | 0 | 0 | 0 | #N/A | #N/A
|  | 22 | 61 | #N/A | #N/A | #N/A | #N/A | #N/A | #N/A | #N/A | #N/A | #N/A | #N/A | #N/A | #N/A | #N/A | #N/A | #N/A | #N/A | #N/A | #N/A | #N/A | #N/A | #N/A | #N/A |  | 0 | #N/A | #N/A | #N/A | #N/A | #N/A | #N/A | #N/A | #N/A | #N/A | #N/A | #N/A | #N/A | #N/A | #N/A | #N/A | 0 | 0 | 0 | 0 | 0 | #N/A | #N/A
UR - Utilization Ratio. Fraction of HP capacity when load is shared between HP and backup heat source |  | 23 | 59 | #N/A | #N/A | #N/A | #N/A | #N/A | #N/A | #N/A | #N/A | #N/A | #N/A | #N/A | #N/A | #N/A | #N/A | #N/A | #N/A | #N/A | #N/A | #N/A | #N/A | #N/A | #N/A |  | 0 | #N/A | #N/A | #N/A | #N/A | #N/A | #N/A | #N/A | #N/A | #N/A | #N/A | #N/A | #N/A | #N/A | #N/A | #N/A | 0 | 0 | 0 | 0 | 0 | #N/A | #N/A
|  | 24 | 57 | #N/A | #N/A | #N/A | #N/A | #N/A | #N/A | #N/A | #N/A | #N/A | #N/A | #N/A | #N/A | #N/A | #N/A | #N/A | #N/A | #N/A | #N/A | #N/A | #N/A | #N/A | #N/A |  | 0 | #N/A | #N/A | #N/A | #N/A | #N/A | #N/A | #N/A | #N/A | #N/A | #N/A | #N/A | #N/A | #N/A | #N/A | #N/A | 0 | 0 | 0 | 0 | 0 | #N/A | #N/A
BHL Factor - factor to adjust for impact of internal gains on heating load at design (default is 1.1). Greater than 1.1 means gains decrease heating load |  | 25 | 55 | #N/A | #N/A | #N/A | #N/A | #N/A | #N/A | #N/A | #N/A | #N/A | #N/A | #N/A | #N/A | #N/A | #N/A | #N/A | #N/A | #N/A | #N/A | #N/A | #N/A | #N/A | #N/A |  | 0 | #N/A | #N/A | #N/A | #N/A | #N/A | #N/A | #N/A | #N/A | #N/A | #N/A | #N/A | #N/A | #N/A | #N/A | #N/A | 0 | 0 | 0 | 0 | 0 | #N/A | #N/A
|  | 26 | 53 | #N/A | #N/A | #N/A | #N/A | #N/A | #N/A | #N/A | #N/A | #N/A | #N/A | #N/A | #N/A | #N/A | #N/A | #N/A | #N/A | #N/A | #N/A | #N/A | #N/A | #N/A | #N/A |  | 0 | #N/A | #N/A | #N/A | #N/A | #N/A | #N/A | #N/A | #N/A | #N/A | #N/A | #N/A | #N/A | #N/A | #N/A | #N/A | 0 | 0 | 0 | 0 | 0 | #N/A | #N/A
CD - Degradation Coefficient. Factor from AHRI 210/240 for account for efficiency losses due to cycling (default is 0.40 for ccASHP) |  | 27 | 51 | #N/A | #N/A | #N/A | #N/A | #N/A | #N/A | #N/A | #N/A | #N/A | #N/A | #N/A | #N/A | #N/A | #N/A | #N/A | #N/A | #N/A | #N/A | #N/A | #N/A | #N/A | #N/A |  | 0 | #N/A | #N/A | #N/A | #N/A | #N/A | #N/A | #N/A | #N/A | #N/A | #N/A | #N/A | #N/A | #N/A | #N/A | #N/A | 0 | 0 | 0 | 0 | 0 | #N/A | #N/A
|  | 28 | 49 | #N/A | #N/A | #N/A | #N/A | #N/A | #N/A | #N/A | #N/A | #N/A | #N/A | #N/A | #N/A | #N/A | #N/A | #N/A | #N/A | #N/A | #N/A | #N/A | #N/A | #N/A | #N/A |  | 0 | #N/A | #N/A | #N/A | #N/A | #N/A | #N/A | #N/A | #N/A | #N/A | #N/A | #N/A | #N/A | #N/A | #N/A | #N/A | 0 | 0 | 0 | 0 | 0 | #N/A | #N/A
Backup Sizing Factor. Relative size of backup heating system compared to design building heating load (BHL). |  | 29 | 47 | #N/A | #N/A | #N/A | #N/A | #N/A | #N/A | #N/A | #N/A | #N/A | #N/A | #N/A | #N/A | #N/A | #N/A | #N/A | #N/A | #N/A | #N/A | #N/A | #N/A | #N/A | #N/A |  | 0 | #N/A | #N/A | #N/A | #N/A | #N/A | #N/A | #N/A | #N/A | #N/A | #N/A | #N/A | #N/A | #N/A | #N/A | #N/A | 0 | 0 | 0 | 0 | 0 | #N/A | #N/A
|  | 30 | 45 | #N/A | #N/A | #N/A | #N/A | #N/A | #N/A | #N/A | #N/A | #N/A | #N/A | #N/A | #N/A | #N/A | #N/A | #N/A | #N/A | #N/A | #N/A | #N/A | #N/A | #N/A | #N/A |  | 0 | #N/A | #N/A | #N/A | #N/A | #N/A | #N/A | #N/A | #N/A | #N/A | #N/A | #N/A | #N/A | #N/A | #N/A | #N/A | 0 | 0 | 0 | 0 | 0 | #N/A | #N/A
|  | 31 | 43 | #N/A | #N/A | #N/A | #N/A | #N/A | #N/A | #N/A | #N/A | #N/A | #N/A | #N/A | #N/A | #N/A | #N/A | #N/A | #N/A | #N/A | #N/A | #N/A | #N/A | #N/A | #N/A |  | 0 | #N/A | #N/A | #N/A | #N/A | #N/A | #N/A | #N/A | #N/A | #N/A | #N/A | #N/A | #N/A | #N/A | #N/A | #N/A | 0 | 0 | 0 | 0 | 0 | #N/A | #N/A
|  | 32 | 41 | #N/A | #N/A | #N/A | #N/A | #N/A | #N/A | #N/A | #N/A | #N/A | #N/A | #N/A | #N/A | #N/A | #N/A | #N/A | #N/A | #N/A | #N/A | #N/A | #N/A | #N/A | #N/A |  | 0 | #N/A | #N/A | #N/A | #N/A | #N/A | #N/A | #N/A | #N/A | #N/A | #N/A | #N/A | #N/A | #N/A | #N/A | #N/A | 0 | 0 | 0 | 0 | 0 | #N/A | #N/A
|  | 33 | 39 | #N/A | #N/A | #N/A | #N/A | #N/A | #N/A | #N/A | #N/A | #N/A | #N/A | #N/A | #N/A | #N/A | #N/A | #N/A | #N/A | #N/A | #N/A | #N/A | #N/A | #N/A | #N/A |  | 0 | #N/A | #N/A | #N/A | #N/A | #N/A | #N/A | #N/A | #N/A | #N/A | #N/A | #N/A | #N/A | #N/A | #N/A | #N/A | 0 | 0 | 0 | 0 | 0 | #N/A | #N/A
|  | 34 | 37 | #N/A | #N/A | #N/A | #N/A | #N/A | #N/A | #N/A | #N/A | #N/A | #N/A | #N/A | #N/A | #N/A | #N/A | #N/A | #N/A | #N/A | #N/A | #N/A | #N/A | #N/A | #N/A |  | 0 | #N/A | #N/A | #N/A | #N/A | #N/A | #N/A | #N/A | #N/A | #N/A | #N/A | #N/A | #N/A | #N/A | #N/A | #N/A | 0 | 0 | 0 | 0 | 0 | #N/A | #N/A
|  | 35 | 35 | #N/A | #N/A | #N/A | #N/A | #N/A | #N/A | #N/A | #N/A | #N/A | #N/A | #N/A | #N/A | #N/A | #N/A | #N/A | #N/A | #N/A | #N/A | #N/A | #N/A | #N/A | #N/A |  | 0 | #N/A | #N/A | #N/A | #N/A | #N/A | #N/A | #N/A | #N/A | #N/A | #N/A | #N/A | #N/A | #N/A | #N/A | #N/A | 0 | 0 | 0 | 0 | 0 | #N/A | #N/A
|  | 36 | 33 | #N/A | #N/A | #N/A | #N/A | #N/A | #N/A | #N/A | #N/A | #N/A | #N/A | #N/A | #N/A | #N/A | #N/A | #N/A | #N/A | #N/A | #N/A | #N/A | #N/A | #N/A | #N/A |  | 0 | #N/A | #N/A | #N/A | #N/A | #N/A | #N/A | #N/A | #N/A | #N/A | #N/A | #N/A | #N/A | #N/A | #N/A | #N/A | 0 | 0 | 0 | 0 | 0 | #N/A | #N/A
|  | 37 | 31 | #N/A | #N/A | #N/A | #N/A | #N/A | #N/A | #N/A | #N/A | #N/A | #N/A | #N/A | #N/A | #N/A | #N/A | #N/A | #N/A | #N/A | #N/A | #N/A | #N/A | #N/A | #N/A |  | 0 | #N/A | #N/A | #N/A | #N/A | #N/A | #N/A | #N/A | #N/A | #N/A | #N/A | #N/A | #N/A | #N/A | #N/A | #N/A | 0 | 0 | 0 | 0 | 0 | #N/A | #N/A
|  | 38 | 29 | #N/A | #N/A | #N/A | #N/A | #N/A | #N/A | #N/A | #N/A | #N/A | #N/A | #N/A | #N/A | #N/A | #N/A | #N/A | #N/A | #N/A | #N/A | #N/A | #N/A | #N/A | #N/A |  | 0 | #N/A | #N/A | #N/A | #N/A | #N/A | #N/A | #N/A | #N/A | #N/A | #N/A | #N/A | #N/A | #N/A | #N/A | #N/A | 0 | 0 | 0 | 0 | 0 | #N/A | #N/A
|  | 39 | 27 | #N/A | #N/A | #N/A | #N/A | #N/A | #N/A | #N/A | #N/A | #N/A | #N/A | #N/A | #N/A | #N/A | #N/A | #N/A | #N/A | #N/A | #N/A | #N/A | #N/A | #N/A | #N/A |  | 0 | #N/A | #N/A | #N/A | #N/A | #N/A | #N/A | #N/A | #N/A | #N/A | #N/A | #N/A | #N/A | #N/A | #N/A | #N/A | 0 | 0 | 0 | 0 | 0 | #N/A | #N/A
|  | 40 | 25 | #N/A | #N/A | #N/A | #N/A | #N/A | #N/A | #N/A | #N/A | #N/A | #N/A | #N/A | #N/A | #N/A | #N/A | #N/A | #N/A | #N/A | #N/A | #N/A | #N/A | #N/A | #N/A |  | 0 | #N/A | #N/A | #N/A | #N/A | #N/A | #N/A | #N/A | #N/A | #N/A | #N/A | #N/A | #N/A | #N/A | #N/A | #N/A | 0 | 0 | 0 | 0 | 0 | #N/A | #N/A
|  | 41 | 23 | #N/A | #N/A | #N/A | #N/A | #N/A | #N/A | #N/A | #N/A | #N/A | #N/A | #N/A | #N/A | #N/A | #N/A | #N/A | #N/A | #N/A | #N/A | #N/A | #N/A | #N/A | #N/A |  | 0 | #N/A | #N/A | #N/A | #N/A | #N/A | #N/A | #N/A | #N/A | #N/A | #N/A | #N/A | #N/A | #N/A | #N/A | #N/A | 0 | 0 | 0 | 0 | 0 | #N/A | #N/A
|  | 42 | 21 | #N/A | #N/A | #N/A | #N/A | #N/A | #N/A | #N/A | #N/A | #N/A | #N/A | #N/A | #N/A | #N/A | #N/A | #N/A | #N/A | #N/A | #N/A | #N/A | #N/A | #N/A | #N/A |  | 0 | #N/A | #N/A | #N/A | #N/A | #N/A | #N/A | #N/A | #N/A | #N/A | #N/A | #N/A | #N/A | #N/A | #N/A | #N/A | 0 | 0 | 0 | 0 | 0 | #N/A | #N/A
|  | 43 | 19 | #N/A | #N/A | #N/A | #N/A | #N/A | #N/A | #N/A | #N/A | #N/A | #N/A | #N/A | #N/A | #N/A | #N/A | #N/A | #N/A | #N/A | #N/A | #N/A | #N/A | #N/A | #N/A |  | 0 | #N/A | #N/A | #N/A | #N/A | #N/A | #N/A | #N/A | #N/A | #N/A | #N/A | #N/A | #N/A | #N/A | #N/A | #N/A | 0 | 0 | 0 | 0 | 0 | #N/A | #N/A
|  | 44 | 17 | #N/A | #N/A | #N/A | #N/A | #N/A | #N/A | #N/A | #N/A | #N/A | #N/A | #N/A | #N/A | #N/A | #N/A | #N/A | #N/A | #N/A | #N/A | #N/A | #N/A | #N/A | #N/A |  | 0 | #N/A | #N/A | #N/A | #N/A | #N/A | #N/A | #N/A | #N/A | #N/A | #N/A | #N/A | #N/A | #N/A | #N/A | #N/A | 0 | 0 | 0 | 0 | 0 | #N/A | #N/A
|  | 45 | 15 | #N/A | #N/A | #N/A | #N/A | #N/A | #N/A | #N/A | #N/A | #N/A | #N/A | #N/A | #N/A | #N/A | #N/A | #N/A | #N/A | #N/A | #N/A | #N/A | #N/A | #N/A | #N/A |  | 0 | #N/A | #N/A | #N/A | #N/A | #N/A | #N/A | #N/A | #N/A | #N/A | #N/A | #N/A | #N/A | #N/A | #N/A | #N/A | 0 | 0 | 0 | 0 | 0 | #N/A | #N/A
|  | 46 | 13 | #N/A | #N/A | #N/A | #N/A | #N/A | #N/A | #N/A | #N/A | #N/A | #N/A | #N/A | #N/A | #N/A | #N/A | #N/A | #N/A | #N/A | #N/A | #N/A | #N/A | #N/A | #N/A |  | 0 | #N/A | #N/A | #N/A | #N/A | #N/A | #N/A | #N/A | #N/A | #N/A | #N/A | #N/A | #N/A | #N/A | #N/A | #N/A | 0 | 0 | 0 | 0 | 0 | #N/A | #N/A
|  | 47 | 11 | #N/A | #N/A | #N/A | #N/A | #N/A | #N/A | #N/A | #N/A | #N/A | #N/A | #N/A | #N/A | #N/A | #N/A | #N/A | #N/A | #N/A | #N/A | #N/A | #N/A | #N/A | #N/A |  | 0 | #N/A | #N/A | #N/A | #N/A | #N/A | #N/A | #N/A | #N/A | #N/A | #N/A | #N/A | #N/A | #N/A | #N/A | #N/A | 0 | 0 | 0 | 0 | 0 | #N/A | #N/A
|  | 48 | 9 | #N/A | #N/A | #N/A | #N/A | #N/A | #N/A | #N/A | #N/A | #N/A | #N/A | #N/A | #N/A | #N/A | #N/A | #N/A | #N/A | #N/A | #N/A | #N/A | #N/A | #N/A | #N/A |  | 0 | #N/A | #N/A | #N/A | #N/A | #N/A | #N/A | #N/A | #N/A | #N/A | #N/A | #N/A | #N/A | #N/A | #N/A | #N/A | 0 | 0 | 0 | 0 | 0 | #N/A | #N/A
|  | 49 | 7 | #N/A | #N/A | #N/A | #N/A | #N/A | #N/A | #N/A | #N/A | #N/A | #N/A | #N/A | #N/A | #N/A | #N/A | #N/A | #N/A | #N/A | #N/A | #N/A | #N/A | #N/A | #N/A |  | 0 | #N/A | #N/A | #N/A | #N/A | #N/A | #N/A | #N/A | #N/A | #N/A | #N/A | #N/A | #N/A | #N/A | #N/A | #N/A | 0 | 0 | 0 | 0 | 0 | #N/A | #N/A
|  | 50 | 5 | #N/A | #N/A | #N/A | #N/A | #N/A | #N/A | #N/A | #N/A | #N/A | #N/A | #N/A | #N/A | #N/A | #N/A | #N/A | #N/A | #N/A | #N/A | #N/A | #N/A | #N/A | #N/A |  | 0 | #N/A | #N/A | #N/A | #N/A | #N/A | #N/A | #N/A | #N/A | #N/A | #N/A | #N/A | #N/A | #N/A | #N/A | #N/A | 0 | 0 | 0 | 0 | 0 | #N/A | #N/A
|  | 51 | 3 | #N/A | #N/A | #N/A | #N/A | #N/A | #N/A | #N/A | #N/A | #N/A | #N/A | #N/A | #N/A | #N/A | #N/A | #N/A | #N/A | #N/A | #N/A | #N/A | #N/A | #N/A | #N/A |  | 0 | #N/A | #N/A | #N/A | #N/A | #N/A | #N/A | #N/A | #N/A | #N/A | #N/A | #N/A | #N/A | #N/A | #N/A | #N/A | 0 | 0 | 0 | 0 | 0 | #N/A | #N/A
|  | 52 | 1 | #N/A | #N/A | #N/A | #N/A | #N/A | #N/A | #N/A | #N/A | #N/A | #N/A | #N/A | #N/A | #N/A | #N/A | #N/A | #N/A | #N/A | #N/A | #N/A | #N/A | #N/A | #N/A |  | 0 | #N/A | #N/A | #N/A | #N/A | #N/A | #N/A | #N/A | #N/A | #N/A | #N/A | #N/A | #N/A | #N/A | #N/A | #N/A | 0 | 0 | 0 | 0 | 0 | #N/A | #N/A
|  | 53 | -1 | #N/A | #N/A | #N/A | #N/A | #N/A | #N/A | #N/A | #N/A | #N/A | #N/A | #N/A | #N/A | #N/A | #N/A | #N/A | #N/A | #N/A | #N/A | #N/A | #N/A | #N/A | #N/A |  | 0 | #N/A | #N/A | #N/A | #N/A | #N/A | #N/A | #N/A | #N/A | #N/A | #N/A | #N/A | #N/A | #N/A | #N/A | #N/A | 0 | 0 | 0 | 0 | 0 | #N/A | #N/A
|  | 54 | -3 | #N/A | #N/A | #N/A | #N/A | #N/A | #N/A | #N/A | #N/A | #N/A | #N/A | #N/A | #N/A | #N/A | #N/A | #N/A | #N/A | #N/A | #N/A | #N/A | #N/A | #N/A | #N/A |  | 0 | #N/A | #N/A | #N/A | #N/A | #N/A | #N/A | #N/A | #N/A | #N/A | #N/A | #N/A | #N/A | #N/A | #N/A | #N/A | 0 | 0 | 0 | 0 | 0 | #N/A | #N/A
|  | 55 | -5 | #N/A | #N/A | #N/A | #N/A | #N/A | #N/A | #N/A | #N/A | #N/A | #N/A | #N/A | #N/A | #N/A | #N/A | #N/A | #N/A | #N/A | #N/A | #N/A | #N/A | #N/A | #N/A |  | 0 | #N/A | #N/A | #N/A | #N/A | #N/A | #N/A | #N/A | #N/A | #N/A | #N/A | #N/A | #N/A | #N/A | #N/A | #N/A | 0 | 0 | 0 | 0 | 0 | #N/A | #N/A
|  | 56 | -7 | #N/A | #N/A | #N/A | #N/A | #N/A | #N/A | #N/A | #N/A | #N/A | #N/A | #N/A | #N/A | #N/A | #N/A | #N/A | #N/A | #N/A | #N/A | #N/A | #N/A | #N/A | #N/A |  | 0 | #N/A | #N/A | #N/A | #N/A | #N/A | #N/A | #N/A | #N/A | #N/A | #N/A | #N/A | #N/A | #N/A | #N/A | #N/A | 0 | 0 | 0 | 0 | 0 | #N/A | #N/A
|  | 57 | -9 | #N/A | #N/A | #N/A | #N/A | #N/A | #N/A | #N/A | #N/A | #N/A | #N/A | #N/A | #N/A | #N/A | #N/A | #N/A | #N/A | #N/A | #N/A | #N/A | #N/A | #N/A | #N/A |  | 0 | #N/A | #N/A | #N/A | #N/A | #N/A | #N/A | #N/A | #N/A | #N/A | #N/A | #N/A | #N/A | #N/A | #N/A | #N/A | 0 | 0 | 0 | 0 | 0 | #N/A | #N/A
|  | 58 | -11 | #N/A | #N/A | #N/A | #N/A | #N/A | #N/A | #N/A | #N/A | #N/A | #N/A | #N/A | #N/A | #N/A | #N/A | #N/A | #N/A | #N/A | #N/A | #N/A | #N/A | #N/A | #N/A |  | 0 | #N/A | #N/A | #N/A | #N/A | #N/A | #N/A | #N/A | #N/A | #N/A | #N/A | #N/A | #N/A | #N/A | #N/A | #N/A | 0 | 0 | 0 | 0 | 0 | #N/A | #N/A
|  | 59 | -13 | #N/A | #N/A | #N/A | #N/A | #N/A | #N/A | #N/A | #N/A | #N/A | #N/A | #N/A | #N/A | #N/A | #N/A | #N/A | #N/A | #N/A | #N/A | #N/A | #N/A | #N/A | #N/A |  | 0 | #N/A | #N/A | #N/A | #N/A | #N/A | #N/A | #N/A | #N/A | #N/A | #N/A | #N/A | #N/A | #N/A | #N/A | #N/A | 0 | 0 | 0 | 0 | 0 | #N/A | #N/A
|  | 60 | -15 | #N/A | #N/A | #N/A | #N/A | #N/A | #N/A | #N/A | #N/A | #N/A | #N/A | #N/A | #N/A | #N/A | #N/A | #N/A | #N/A | #N/A | #N/A | #N/A | #N/A | #N/A | #N/A |  | 0 | #N/A | #N/A | #N/A | #N/A | #N/A | #N/A | #N/A | #N/A | #N/A | #N/A | #N/A | #N/A | #N/A | #N/A | #N/A | 0 | 0 | 0 | 0 | 0 | #N/A | #N/A
|  | 61 | -17 | #N/A | #N/A | #N/A | #N/A | #N/A | #N/A | #N/A | #N/A | #N/A | #N/A | #N/A | #N/A | #N/A | #N/A | #N/A | #N/A | #N/A | #N/A | #N/A | #N/A | #N/A | #N/A |  | 0 | #N/A | #N/A | #N/A | #N/A | #N/A | #N/A | #N/A | #N/A | #N/A | #N/A | #N/A | #N/A | #N/A | #N/A | #N/A | 0 | 0 | 0 | 0 | 0 | #N/A | #N/A
|  | 62 | -19 | #N/A | #N/A | #N/A | #N/A | #N/A | #N/A | #N/A | #N/A | #N/A | #N/A | #N/A | #N/A | #N/A | #N/A | #N/A | #N/A | #N/A | #N/A | #N/A | #N/A | #N/A | #N/A |  | 0 | #N/A | #N/A | #N/A | #N/A | #N/A | #N/A | #N/A | #N/A | #N/A | #N/A | #N/A | #N/A | #N/A | #N/A | #N/A | 0 | 0 | 0 | 0 | 0 | #N/A | #N/A
|  | 63 | -21 | #N/A | #N/A | #N/A | #N/A | #N/A | #N/A | #N/A | #N/A | #N/A | #N/A | #N/A | #N/A | #N/A | #N/A | #N/A | #N/A | #N/A | #N/A | #N/A | #N/A | #N/A | #N/A |  | 0 | #N/A | #N/A | #N/A | #N/A | #N/A | #N/A | #N/A | #N/A | #N/A | #N/A | #N/A | #N/A | #N/A | #N/A | #N/A | 0 | 0 | 0 | 0 | 0 | #N/A | #N/A
|  | 64 | -23 | #N/A | #N/A | #N/A | #N/A | #N/A | #N/A | #N/A | #N/A | #N/A | #N/A | #N/A | #N/A | #N/A | #N/A | #N/A | #N/A | #N/A | #N/A | #N/A | #N/A | #N/A | #N/A |  | 0 | #N/A | #N/A | #N/A | #N/A | #N/A | #N/A | #N/A | #N/A | #N/A | #N/A | #N/A | #N/A | #N/A | #N/A | #N/A | 0 | 0 | 0 | 0 | 0 | #N/A | #N/A
|  |  | Totals | #N/A | [19 empty] | ▲Btu | ▲kWh | ▲kWh | [19 empty] | ▲Btu | ▲kWh | #N/A | #N/A
[48 empty] | ▲kWh | ▲MMbtu
UNOCCUPIED MODE
|  |  | Heating Calculation | [23 empty] | Cooling Calculation | [20 empty] | Net Savings
|  | Row Reference for Bin data lookup | Outdoor Air Temperature Mid-pts | Unoccupied Hours @ Temp Bin | Mode | Building Load (Btuh) | Minimum Heat Pump Heating Capacity (Btuh) | Maximum Heat Pump Heating Capacity (Btuh) | Delivered Heating Capacity (Btuh) | Delivered Heating Capacity > BHL | Intermediate Speed Ratio | Heating Part Load Factor | Defrost Adjustment Factor | Fraction of Heating Load Met By Heat Pump | Auxiliary Heating (Btuh) | Minimum Heat Pump Heating COP | Maximum Heat Pump Heating COP | Steady State Heating COP | Actual Heating COP | Heat Pump Heating Power (kW) | Auxiliary Heating Power (kW) | Baseline Heating Consumption (btu) | Proposed Heating Consumption (kWh) | Heating Fossil Fuel Avoidance Savings (btu) | Heating Electrification Savings |  | Baseline Cooling Equipment Capacity | Cooling Capacity Adjustment Factor | Minimum Heat Pump Cooling Capacity (Btuh) | Maximum Heat Pump Cooling Capacity (Btuh) | Delivered Cooling Capacity (Btuh) | Delivered Cooling Capacity > BCL | Intermediate Speed Ratio | Fraction of Cooling Load Met By Heat Pump | Cooling Part Load Factor | Minimum Heat Pump Cooling COP | Maximum Heat Pump Cooling COP | Steady State Cooling COP | Actual Cooling COP | Heat Pump Cooling Power (kW) | Baseline Cooling EIR Temperature Adjustment Factor (EIR = 1/Efficiency) | Baseline Part Load Factor (1/PLF, Baseline Cd ) | Baseline Actual Cooling EER | Baseline Cooling Consumption (btu) | Proposed Cooling Consumption (btu) | Cool Savings (btu) | Cool Savings (kWh) | ▲kWh Total | ▲MMbtu Total
|  | 2 | 101 | #N/A | #N/A | #N/A | #N/A | #N/A | #N/A | #N/A | #N/A | #N/A | #N/A | #N/A | #N/A | #N/A | #N/A | #N/A | #N/A | #N/A | #N/A | #N/A | #N/A | #N/A | #N/A |  | 0 | #N/A | #N/A | #N/A | #N/A | #N/A | #N/A | #N/A | #N/A | #N/A | #N/A | #N/A | #N/A | #N/A | #N/A | #N/A | 0 | 0 | 0 | 0 | 0 | #N/A | #N/A
|  | 3 | 99 | #N/A | #N/A | #N/A | #N/A | #N/A | #N/A | #N/A | #N/A | #N/A | #N/A | #N/A | #N/A | #N/A | #N/A | #N/A | #N/A | #N/A | #N/A | #N/A | #N/A | #N/A | #N/A |  | 0 | #N/A | #N/A | #N/A | #N/A | #N/A | #N/A | #N/A | #N/A | #N/A | #N/A | #N/A | #N/A | #N/A | #N/A | #N/A | 0 | 0 | 0 | 0 | 0 | #N/A | #N/A
|  | 4 | 97 | #N/A | #N/A | #N/A | #N/A | #N/A | #N/A | #N/A | #N/A | #N/A | #N/A | #N/A | #N/A | #N/A | #N/A | #N/A | #N/A | #N/A | #N/A | #N/A | #N/A | #N/A | #N/A |  | 0 | #N/A | #N/A | #N/A | #N/A | #N/A | #N/A | #N/A | #N/A | #N/A | #N/A | #N/A | #N/A | #N/A | #N/A | #N/A | 0 | 0 | 0 | 0 | 0 | #N/A | #N/A
|  | 5 | 95 | #N/A | #N/A | #N/A | #N/A | #N/A | #N/A | #N/A | #N/A | #N/A | #N/A | #N/A | #N/A | #N/A | #N/A | #N/A | #N/A | #N/A | #N/A | #N/A | #N/A | #N/A | #N/A |  | 0 | #N/A | #N/A | #N/A | #N/A | #N/A | #N/A | #N/A | #N/A | #N/A | #N/A | #N/A | #N/A | #N/A | #N/A | #N/A | 0 | 0 | 0 | 0 | 0 | #N/A | #N/A
|  | 6 | 93 | #N/A | #N/A | #N/A | #N/A | #N/A | #N/A | #N/A | #N/A | #N/A | #N/A | #N/A | #N/A | #N/A | #N/A | #N/A | #N/A | #N/A | #N/A | #N/A | #N/A | #N/A | #N/A |  | 0 | #N/A | #N/A | #N/A | #N/A | #N/A | #N/A | #N/A | #N/A | #N/A | #N/A | #N/A | #N/A | #N/A | #N/A | #N/A | 0 | 0 | 0 | 0 | 0 | #N/A | #N/A
|  | 7 | 91 | #N/A | #N/A | #N/A | #N/A | #N/A | #N/A | #N/A | #N/A | #N/A | #N/A | #N/A | #N/A | #N/A | #N/A | #N/A | #N/A | #N/A | #N/A | #N/A | #N/A | #N/A | #N/A |  | 0 | #N/A | #N/A | #N/A | #N/A | #N/A | #N/A | #N/A | #N/A | #N/A | #N/A | #N/A | #N/A | #N/A | #N/A | #N/A | 0 | 0 | 0 | 0 | 0 | #N/A | #N/A
|  | 8 | 89 | #N/A | #N/A | #N/A | #N/A | #N/A | #N/A | #N/A | #N/A | #N/A | #N/A | #N/A | #N/A | #N/A | #N/A | #N/A | #N/A | #N/A | #N/A | #N/A | #N/A | #N/A | #N/A |  | 0 | #N/A | #N/A | #N/A | #N/A | #N/A | #N/A | #N/A | #N/A | #N/A | #N/A | #N/A | #N/A | #N/A | #N/A | #N/A | 0 | 0 | 0 | 0 | 0 | #N/A | #N/A
|  | 9 | 87 | #N/A | #N/A | #N/A | #N/A | #N/A | #N/A | #N/A | #N/A | #N/A | #N/A | #N/A | #N/A | #N/A | #N/A | #N/A | #N/A | #N/A | #N/A | #N/A | #N/A | #N/A | #N/A |  | 0 | #N/A | #N/A | #N/A | #N/A | #N/A | #N/A | #N/A | #N/A | #N/A | #N/A | #N/A | #N/A | #N/A | #N/A | #N/A | 0 | 0 | 0 | 0 | 0 | #N/A | #N/A
|  | 10 | 85 | #N/A | #N/A | #N/A | #N/A | #N/A | #N/A | #N/A | #N/A | #N/A | #N/A | #N/A | #N/A | #N/A | #N/A | #N/A | #N/A | #N/A | #N/A | #N/A | #N/A | #N/A | #N/A |  | 0 | #N/A | #N/A | #N/A | #N/A | #N/A | #N/A | #N/A | #N/A | #N/A | #N/A | #N/A | #N/A | #N/A | #N/A | #N/A | 0 | 0 | 0 | 0 | 0 | #N/A | #N/A
|  | 11 | 83 | #N/A | #N/A | #N/A | #N/A | #N/A | #N/A | #N/A | #N/A | #N/A | #N/A | #N/A | #N/A | #N/A | #N/A | #N/A | #N/A | #N/A | #N/A | #N/A | #N/A | #N/A | #N/A |  | 0 | #N/A | #N/A | #N/A | #N/A | #N/A | #N/A | #N/A | #N/A | #N/A | #N/A | #N/A | #N/A | #N/A | #N/A | #N/A | 0 | 0 | 0 | 0 | 0 | #N/A | #N/A
|  | 12 | 81 | #N/A | #N/A | #N/A | #N/A | #N/A | #N/A | #N/A | #N/A | #N/A | #N/A | #N/A | #N/A | #N/A | #N/A | #N/A | #N/A | #N/A | #N/A | #N/A | #N/A | #N/A | #N/A |  | 0 | #N/A | #N/A | #N/A | #N/A | #N/A | #N/A | #N/A | #N/A | #N/A | #N/A | #N/A | #N/A | #N/A | #N/A | #N/A | 0 | 0 | 0 | 0 | 0 | #N/A | #N/A
|  | 13 | 79 | #N/A | #N/A | #N/A | #N/A | #N/A | #N/A | #N/A | #N/A | #N/A | #N/A | #N/A | #N/A | #N/A | #N/A | #N/A | #N/A | #N/A | #N/A | #N/A | #N/A | #N/A | #N/A |  | 0 | #N/A | #N/A | #N/A | #N/A | #N/A | #N/A | #N/A | #N/A | #N/A | #N/A | #N/A | #N/A | #N/A | #N/A | #N/A | 0 | 0 | 0 | 0 | 0 | #N/A | #N/A
|  | 14 | 77 | #N/A | #N/A | #N/A | #N/A | #N/A | #N/A | #N/A | #N/A | #N/A | #N/A | #N/A | #N/A | #N/A | #N/A | #N/A | #N/A | #N/A | #N/A | #N/A | #N/A | #N/A | #N/A |  | 0 | #N/A | #N/A | #N/A | #N/A | #N/A | #N/A | #N/A | #N/A | #N/A | #N/A | #N/A | #N/A | #N/A | #N/A | #N/A | 0 | 0 | 0 | 0 | 0 | #N/A | #N/A
|  | 15 | 75 | #N/A | #N/A | #N/A | #N/A | #N/A | #N/A | #N/A | #N/A | #N/A | #N/A | #N/A | #N/A | #N/A | #N/A | #N/A | #N/A | #N/A | #N/A | #N/A | #N/A | #N/A | #N/A |  | 0 | #N/A | #N/A | #N/A | #N/A | #N/A | #N/A | #N/A | #N/A | #N/A | #N/A | #N/A | #N/A | #N/A | #N/A | #N/A | 0 | 0 | 0 | 0 | 0 | #N/A | #N/A
|  | 16 | 73 | #N/A | #N/A | #N/A | #N/A | #N/A | #N/A | #N/A | #N/A | #N/A | #N/A | #N/A | #N/A | #N/A | #N/A | #N/A | #N/A | #N/A | #N/A | #N/A | #N/A | #N/A | #N/A |  | 0 | #N/A | #N/A | #N/A | #N/A | #N/A | #N/A | #N/A | #N/A | #N/A | #N/A | #N/A | #N/A | #N/A | #N/A | #N/A | 0 | 0 | 0 | 0 | 0 | #N/A | #N/A
|  | 17 | 71 | #N/A | #N/A | #N/A | #N/A | #N/A | #N/A | #N/A | #N/A | #N/A | #N/A | #N/A | #N/A | #N/A | #N/A | #N/A | #N/A | #N/A | #N/A | #N/A | #N/A | #N/A | #N/A |  | 0 | #N/A | #N/A | #N/A | #N/A | #N/A | #N/A | #N/A | #N/A | #N/A | #N/A | #N/A | #N/A | #N/A | #N/A | #N/A | 0 | 0 | 0 | 0 | 0 | #N/A | #N/A
|  | 18 | 69 | #N/A | #N/A | #N/A | #N/A | #N/A | #N/A | #N/A | #N/A | #N/A | #N/A | #N/A | #N/A | #N/A | #N/A | #N/A | #N/A | #N/A | #N/A | #N/A | #N/A | #N/A | #N/A |  | 0 | #N/A | #N/A | #N/A | #N/A | #N/A | #N/A | #N/A | #N/A | #N/A | #N/A | #N/A | #N/A | #N/A | #N/A | #N/A | 0 | 0 | 0 | 0 | 0 | #N/A | #N/A
|  | 19 | 67 | #N/A | #N/A | #N/A | #N/A | #N/A | #N/A | #N/A | #N/A | #N/A | #N/A | #N/A | #N/A | #N/A | #N/A | #N/A | #N/A | #N/A | #N/A | #N/A | #N/A | #N/A | #N/A |  | 0 | #N/A | #N/A | #N/A | #N/A | #N/A | #N/A | #N/A | #N/A | #N/A | #N/A | #N/A | #N/A | #N/A | #N/A | #N/A | 0 | 0 | 0 | 0 | 0 | #N/A | #N/A
|  | 20 | 65 | #N/A | #N/A | #N/A | #N/A | #N/A | #N/A | #N/A | #N/A | #N/A | #N/A | #N/A | #N/A | #N/A | #N/A | #N/A | #N/A | #N/A | #N/A | #N/A | #N/A | #N/A | #N/A |  | 0 | #N/A | #N/A | #N/A | #N/A | #N/A | #N/A | #N/A | #N/A | #N/A | #N/A | #N/A | #N/A | #N/A | #N/A | #N/A | 0 | 0 | 0 | 0 | 0 | #N/A | #N/A
|  | 21 | 63 | #N/A | #N/A | #N/A | #N/A | #N/A | #N/A | #N/A | #N/A | #N/A | #N/A | #N/A | #N/A | #N/A | #N/A | #N/A | #N/A | #N/A | #N/A | #N/A | #N/A | #N/A | #N/A |  | 0 | #N/A | #N/A | #N/A | #N/A | #N/A | #N/A | #N/A | #N/A | #N/A | #N/A | #N/A | #N/A | #N/A | #N/A | #N/A | 0 | 0 | 0 | 0 | 0 | #N/A | #N/A
|  | 22 | 61 | #N/A | #N/A | #N/A | #N/A | #N/A | #N/A | #N/A | #N/A | #N/A | #N/A | #N/A | #N/A | #N/A | #N/A | #N/A | #N/A | #N/A | #N/A | #N/A | #N/A | #N/A | #N/A |  | 0 | #N/A | #N/A | #N/A | #N/A | #N/A | #N/A | #N/A | #N/A | #N/A | #N/A | #N/A | #N/A | #N/A | #N/A | #N/A | 0 | 0 | 0 | 0 | 0 | #N/A | #N/A
|  | 23 | 59 | #N/A | #N/A | #N/A | #N/A | #N/A | #N/A | #N/A | #N/A | #N/A | #N/A | #N/A | #N/A | #N/A | #N/A | #N/A | #N/A | #N/A | #N/A | #N/A | #N/A | #N/A | #N/A |  | 0 | #N/A | #N/A | #N/A | #N/A | #N/A | #N/A | #N/A | #N/A | #N/A | #N/A | #N/A | #N/A | #N/A | #N/A | #N/A | 0 | 0 | 0 | 0 | 0 | #N/A | #N/A
|  | 24 | 57 | #N/A | #N/A | #N/A | #N/A | #N/A | #N/A | #N/A | #N/A | #N/A | #N/A | #N/A | #N/A | #N/A | #N/A | #N/A | #N/A | #N/A | #N/A | #N/A | #N/A | #N/A | #N/A |  | 0 | #N/A | #N/A | #N/A | #N/A | #N/A | #N/A | #N/A | #N/A | #N/A | #N/A | #N/A | #N/A | #N/A | #N/A | #N/A | 0 | 0 | 0 | 0 | 0 | #N/A | #N/A
|  | 25 | 55 | #N/A | #N/A | #N/A | #N/A | #N/A | #N/A | #N/A | #N/A | #N/A | #N/A | #N/A | #N/A | #N/A | #N/A | #N/A | #N/A | #N/A | #N/A | #N/A | #N/A | #N/A | #N/A |  | 0 | #N/A | #N/A | #N/A | #N/A | #N/A | #N/A | #N/A | #N/A | #N/A | #N/A | #N/A | #N/A | #N/A | #N/A | #N/A | 0 | 0 | 0 | 0 | 0 | #N/A | #N/A
|  | 26 | 53 | #N/A | #N/A | #N/A | #N/A | #N/A | #N/A | #N/A | #N/A | #N/A | #N/A | #N/A | #N/A | #N/A | #N/A | #N/A | #N/A | #N/A | #N/A | #N/A | #N/A | #N/A | #N/A |  | 0 | #N/A | #N/A | #N/A | #N/A | #N/A | #N/A | #N/A | #N/A | #N/A | #N/A | #N/A | #N/A | #N/A | #N/A | #N/A | 0 | 0 | 0 | 0 | 0 | #N/A | #N/A
|  | 27 | 51 | #N/A | #N/A | #N/A | #N/A | #N/A | #N/A | #N/A | #N/A | #N/A | #N/A | #N/A | #N/A | #N/A | #N/A | #N/A | #N/A | #N/A | #N/A | #N/A | #N/A | #N/A | #N/A |  | 0 | #N/A | #N/A | #N/A | #N/A | #N/A | #N/A | #N/A | #N/A | #N/A | #N/A | #N/A | #N/A | #N/A | #N/A | #N/A | 0 | 0 | 0 | 0 | 0 | #N/A | #N/A
|  | 28 | 49 | #N/A | #N/A | #N/A | #N/A | #N/A | #N/A | #N/A | #N/A | #N/A | #N/A | #N/A | #N/A | #N/A | #N/A | #N/A | #N/A | #N/A | #N/A | #N/A | #N/A | #N/A | #N/A |  | 0 | #N/A | #N/A | #N/A | #N/A | #N/A | #N/A | #N/A | #N/A | #N/A | #N/A | #N/A | #N/A | #N/A | #N/A | #N/A | 0 | 0 | 0 | 0 | 0 | #N/A | #N/A
|  | 29 | 47 | #N/A | #N/A | #N/A | #N/A | #N/A | #N/A | #N/A | #N/A | #N/A | #N/A | #N/A | #N/A | #N/A | #N/A | #N/A | #N/A | #N/A | #N/A | #N/A | #N/A | #N/A | #N/A |  | 0 | #N/A | #N/A | #N/A | #N/A | #N/A | #N/A | #N/A | #N/A | #N/A | #N/A | #N/A | #N/A | #N/A | #N/A | #N/A | 0 | 0 | 0 | 0 | 0 | #N/A | #N/A
|  | 30 | 45 | #N/A | #N/A | #N/A | #N/A | #N/A | #N/A | #N/A | #N/A | #N/A | #N/A | #N/A | #N/A | #N/A | #N/A | #N/A | #N/A | #N/A | #N/A | #N/A | #N/A | #N/A | #N/A |  | 0 | #N/A | #N/A | #N/A | #N/A | #N/A | #N/A | #N/A | #N/A | #N/A | #N/A | #N/A | #N/A | #N/A | #N/A | #N/A | 0 | 0 | 0 | 0 | 0 | #N/A | #N/A
|  | 31 | 43 | #N/A | #N/A | #N/A | #N/A | #N/A | #N/A | #N/A | #N/A | #N/A | #N/A | #N/A | #N/A | #N/A | #N/A | #N/A | #N/A | #N/A | #N/A | #N/A | #N/A | #N/A | #N/A |  | 0 | #N/A | #N/A | #N/A | #N/A | #N/A | #N/A | #N/A | #N/A | #N/A | #N/A | #N/A | #N/A | #N/A | #N/A | #N/A | 0 | 0 | 0 | 0 | 0 | #N/A | #N/A
|  | 32 | 41 | #N/A | #N/A | #N/A | #N/A | #N/A | #N/A | #N/A | #N/A | #N/A | #N/A | #N/A | #N/A | #N/A | #N/A | #N/A | #N/A | #N/A | #N/A | #N/A | #N/A | #N/A | #N/A |  | 0 | #N/A | #N/A | #N/A | #N/A | #N/A | #N/A | #N/A | #N/A | #N/A | #N/A | #N/A | #N/A | #N/A | #N/A | #N/A | 0 | 0 | 0 | 0 | 0 | #N/A | #N/A
|  | 33 | 39 | #N/A | #N/A | #N/A | #N/A | #N/A | #N/A | #N/A | #N/A | #N/A | #N/A | #N/A | #N/A | #N/A | #N/A | #N/A | #N/A | #N/A | #N/A | #N/A | #N/A | #N/A | #N/A |  | 0 | #N/A | #N/A | #N/A | #N/A | #N/A | #N/A | #N/A | #N/A | #N/A | #N/A | #N/A | #N/A | #N/A | #N/A | #N/A | 0 | 0 | 0 | 0 | 0 | #N/A | #N/A
|  | 34 | 37 | #N/A | #N/A | #N/A | #N/A | #N/A | #N/A | #N/A | #N/A | #N/A | #N/A | #N/A | #N/A | #N/A | #N/A | #N/A | #N/A | #N/A | #N/A | #N/A | #N/A | #N/A | #N/A |  | 0 | #N/A | #N/A | #N/A | #N/A | #N/A | #N/A | #N/A | #N/A | #N/A | #N/A | #N/A | #N/A | #N/A | #N/A | #N/A | 0 | 0 | 0 | 0 | 0 | #N/A | #N/A
|  | 35 | 35 | #N/A | #N/A | #N/A | #N/A | #N/A | #N/A | #N/A | #N/A | #N/A | #N/A | #N/A | #N/A | #N/A | #N/A | #N/A | #N/A | #N/A | #N/A | #N/A | #N/A | #N/A | #N/A |  | 0 | #N/A | #N/A | #N/A | #N/A | #N/A | #N/A | #N/A | #N/A | #N/A | #N/A | #N/A | #N/A | #N/A | #N/A | #N/A | 0 | 0 | 0 | 0 | 0 | #N/A | #N/A
|  | 36 | 33 | #N/A | #N/A | #N/A | #N/A | #N/A | #N/A | #N/A | #N/A | #N/A | #N/A | #N/A | #N/A | #N/A | #N/A | #N/A | #N/A | #N/A | #N/A | #N/A | #N/A | #N/A | #N/A |  | 0 | #N/A | #N/A | #N/A | #N/A | #N/A | #N/A | #N/A | #N/A | #N/A | #N/A | #N/A | #N/A | #N/A | #N/A | #N/A | 0 | 0 | 0 | 0 | 0 | #N/A | #N/A
|  | 37 | 31 | #N/A | #N/A | #N/A | #N/A | #N/A | #N/A | #N/A | #N/A | #N/A | #N/A | #N/A | #N/A | #N/A | #N/A | #N/A | #N/A | #N/A | #N/A | #N/A | #N/A | #N/A | #N/A |  | 0 | #N/A | #N/A | #N/A | #N/A | #N/A | #N/A | #N/A | #N/A | #N/A | #N/A | #N/A | #N/A | #N/A | #N/A | #N/A | 0 | 0 | 0 | 0 | 0 | #N/A | #N/A
|  | 38 | 29 | #N/A | #N/A | #N/A | #N/A | #N/A | #N/A | #N/A | #N/A | #N/A | #N/A | #N/A | #N/A | #N/A | #N/A | #N/A | #N/A | #N/A | #N/A | #N/A | #N/A | #N/A | #N/A |  | 0 | #N/A | #N/A | #N/A | #N/A | #N/A | #N/A | #N/A | #N/A | #N/A | #N/A | #N/A | #N/A | #N/A | #N/A | #N/A | 0 | 0 | 0 | 0 | 0 | #N/A | #N/A
|  | 39 | 27 | #N/A | #N/A | #N/A | #N/A | #N/A | #N/A | #N/A | #N/A | #N/A | #N/A | #N/A | #N/A | #N/A | #N/A | #N/A | #N/A | #N/A | #N/A | #N/A | #N/A | #N/A | #N/A |  | 0 | #N/A | #N/A | #N/A | #N/A | #N/A | #N/A | #N/A | #N/A | #N/A | #N/A | #N/A | #N/A | #N/A | #N/A | #N/A | 0 | 0 | 0 | 0 | 0 | #N/A | #N/A
|  | 40 | 25 | #N/A | #N/A | #N/A | #N/A | #N/A | #N/A | #N/A | #N/A | #N/A | #N/A | #N/A | #N/A | #N/A | #N/A | #N/A | #N/A | #N/A | #N/A | #N/A | #N/A | #N/A | #N/A |  | 0 | #N/A | #N/A | #N/A | #N/A | #N/A | #N/A | #N/A | #N/A | #N/A | #N/A | #N/A | #N/A | #N/A | #N/A | #N/A | 0 | 0 | 0 | 0 | 0 | #N/A | #N/A
|  | 41 | 23 | #N/A | #N/A | #N/A | #N/A | #N/A | #N/A | #N/A | #N/A | #N/A | #N/A | #N/A | #N/A | #N/A | #N/A | #N/A | #N/A | #N/A | #N/A | #N/A | #N/A | #N/A | #N/A |  | 0 | #N/A | #N/A | #N/A | #N/A | #N/A | #N/A | #N/A | #N/A | #N/A | #N/A | #N/A | #N/A | #N/A | #N/A | #N/A | 0 | 0 | 0 | 0 | 0 | #N/A | #N/A
|  | 42 | 21 | #N/A | #N/A | #N/A | #N/A | #N/A | #N/A | #N/A | #N/A | #N/A | #N/A | #N/A | #N/A | #N/A | #N/A | #N/A | #N/A | #N/A | #N/A | #N/A | #N/A | #N/A | #N/A |  | 0 | #N/A | #N/A | #N/A | #N/A | #N/A | #N/A | #N/A | #N/A | #N/A | #N/A | #N/A | #N/A | #N/A | #N/A | #N/A | 0 | 0 | 0 | 0 | 0 | #N/A | #N/A
|  | 43 | 19 | #N/A | #N/A | #N/A | #N/A | #N/A | #N/A | #N/A | #N/A | #N/A | #N/A | #N/A | #N/A | #N/A | #N/A | #N/A | #N/A | #N/A | #N/A | #N/A | #N/A | #N/A | #N/A |  | 0 | #N/A | #N/A | #N/A | #N/A | #N/A | #N/A | #N/A | #N/A | #N/A | #N/A | #N/A | #N/A | #N/A | #N/A | #N/A | 0 | 0 | 0 | 0 | 0 | #N/A | #N/A
|  | 44 | 17 | #N/A | #N/A | #N/A | #N/A | #N/A | #N/A | #N/A | #N/A | #N/A | #N/A | #N/A | #N/A | #N/A | #N/A | #N/A | #N/A | #N/A | #N/A | #N/A | #N/A | #N/A | #N/A |  | 0 | #N/A | #N/A | #N/A | #N/A | #N/A | #N/A | #N/A | #N/A | #N/A | #N/A | #N/A | #N/A | #N/A | #N/A | #N/A | 0 | 0 | 0 | 0 | 0 | #N/A | #N/A
|  | 45 | 15 | #N/A | #N/A | #N/A | #N/A | #N/A | #N/A | #N/A | #N/A | #N/A | #N/A | #N/A | #N/A | #N/A | #N/A | #N/A | #N/A | #N/A | #N/A | #N/A | #N/A | #N/A | #N/A |  | 0 | #N/A | #N/A | #N/A | #N/A | #N/A | #N/A | #N/A | #N/A | #N/A | #N/A | #N/A | #N/A | #N/A | #N/A | #N/A | 0 | 0 | 0 | 0 | 0 | #N/A | #N/A
|  | 46 | 13 | #N/A | #N/A | #N/A | #N/A | #N/A | #N/A | #N/A | #N/A | #N/A | #N/A | #N/A | #N/A | #N/A | #N/A | #N/A | #N/A | #N/A | #N/A | #N/A | #N/A | #N/A | #N/A |  | 0 | #N/A | #N/A | #N/A | #N/A | #N/A | #N/A | #N/A | #N/A | #N/A | #N/A | #N/A | #N/A | #N/A | #N/A | #N/A | 0 | 0 | 0 | 0 | 0 | #N/A | #N/A
|  | 47 | 11 | #N/A | #N/A | #N/A | #N/A | #N/A | #N/A | #N/A | #N/A | #N/A | #N/A | #N/A | #N/A | #N/A | #N/A | #N/A | #N/A | #N/A | #N/A | #N/A | #N/A | #N/A | #N/A |  | 0 | #N/A | #N/A | #N/A | #N/A | #N/A | #N/A | #N/A | #N/A | #N/A | #N/A | #N/A | #N/A | #N/A | #N/A | #N/A | 0 | 0 | 0 | 0 | 0 | #N/A | #N/A
|  | 48 | 9 | #N/A | #N/A | #N/A | #N/A | #N/A | #N/A | #N/A | #N/A | #N/A | #N/A | #N/A | #N/A | #N/A | #N/A | #N/A | #N/A | #N/A | #N/A | #N/A | #N/A | #N/A | #N/A |  | 0 | #N/A | #N/A | #N/A | #N/A | #N/A | #N/A | #N/A | #N/A | #N/A | #N/A | #N/A | #N/A | #N/A | #N/A | #N/A | 0 | 0 | 0 | 0 | 0 | #N/A | #N/A
|  | 49 | 7 | #N/A | #N/A | #N/A | #N/A | #N/A | #N/A | #N/A | #N/A | #N/A | #N/A | #N/A | #N/A | #N/A | #N/A | #N/A | #N/A | #N/A | #N/A | #N/A | #N/A | #N/A | #N/A |  | 0 | #N/A | #N/A | #N/A | #N/A | #N/A | #N/A | #N/A | #N/A | #N/A | #N/A | #N/A | #N/A | #N/A | #N/A | #N/A | 0 | 0 | 0 | 0 | 0 | #N/A | #N/A
|  | 50 | 5 | #N/A | #N/A | #N/A | #N/A | #N/A | #N/A | #N/A | #N/A | #N/A | #N/A | #N/A | #N/A | #N/A | #N/A | #N/A | #N/A | #N/A | #N/A | #N/A | #N/A | #N/A | #N/A |  | 0 | #N/A | #N/A | #N/A | #N/A | #N/A | #N/A | #N/A | #N/A | #N/A | #N/A | #N/A | #N/A | #N/A | #N/A | #N/A | 0 | 0 | 0 | 0 | 0 | #N/A | #N/A
|  | 51 | 3 | #N/A | #N/A | #N/A | #N/A | #N/A | #N/A | #N/A | #N/A | #N/A | #N/A | #N/A | #N/A | #N/A | #N/A | #N/A | #N/A | #N/A | #N/A | #N/A | #N/A | #N/A | #N/A |  | 0 | #N/A | #N/A | #N/A | #N/A | #N/A | #N/A | #N/A | #N/A | #N/A | #N/A | #N/A | #N/A | #N/A | #N/A | #N/A | 0 | 0 | 0 | 0 | 0 | #N/A | #N/A
|  | 52 | 1 | #N/A | #N/A | #N/A | #N/A | #N/A | #N/A | #N/A | #N/A | #N/A | #N/A | #N/A | #N/A | #N/A | #N/A | #N/A | #N/A | #N/A | #N/A | #N/A | #N/A | #N/A | #N/A |  | 0 | #N/A | #N/A | #N/A | #N/A | #N/A | #N/A | #N/A | #N/A | #N/A | #N/A | #N/A | #N/A | #N/A | #N/A | #N/A | 0 | 0 | 0 | 0 | 0 | #N/A | #N/A
|  | 53 | -1 | #N/A | #N/A | #N/A | #N/A | #N/A | #N/A | #N/A | #N/A | #N/A | #N/A | #N/A | #N/A | #N/A | #N/A | #N/A | #N/A | #N/A | #N/A | #N/A | #N/A | #N/A | #N/A |  | 0 | #N/A | #N/A | #N/A | #N/A | #N/A | #N/A | #N/A | #N/A | #N/A | #N/A | #N/A | #N/A | #N/A | #N/A | #N/A | 0 | 0 | 0 | 0 | 0 | #N/A | #N/A
|  | 54 | -3 | #N/A | #N/A | #N/A | #N/A | #N/A | #N/A | #N/A | #N/A | #N/A | #N/A | #N/A | #N/A | #N/A | #N/A | #N/A | #N/A | #N/A | #N/A | #N/A | #N/A | #N/A | #N/A |  | 0 | #N/A | #N/A | #N/A | #N/A | #N/A | #N/A | #N/A | #N/A | #N/A | #N/A | #N/A | #N/A | #N/A | #N/A | #N/A | 0 | 0 | 0 | 0 | 0 | #N/A | #N/A
|  | 55 | -5 | #N/A | #N/A | #N/A | #N/A | #N/A | #N/A | #N/A | #N/A | #N/A | #N/A | #N/A | #N/A | #N/A | #N/A | #N/A | #N/A | #N/A | #N/A | #N/A | #N/A | #N/A | #N/A |  | 0 | #N/A | #N/A | #N/A | #N/A | #N/A | #N/A | #N/A | #N/A | #N/A | #N/A | #N/A | #N/A | #N/A | #N/A | #N/A | 0 | 0 | 0 | 0 | 0 | #N/A | #N/A
|  | 56 | -7 | #N/A | #N/A | #N/A | #N/A | #N/A | #N/A | #N/A | #N/A | #N/A | #N/A | #N/A | #N/A | #N/A | #N/A | #N/A | #N/A | #N/A | #N/A | #N/A | #N/A | #N/A | #N/A |  | 0 | #N/A | #N/A | #N/A | #N/A | #N/A | #N/A | #N/A | #N/A | #N/A | #N/A | #N/A | #N/A | #N/A | #N/A | #N/A | 0 | 0 | 0 | 0 | 0 | #N/A | #N/A
|  | 57 | -9 | #N/A | #N/A | #N/A | #N/A | #N/A | #N/A | #N/A | #N/A | #N/A | #N/A | #N/A | #N/A | #N/A | #N/A | #N/A | #N/A | #N/A | #N/A | #N/A | #N/A | #N/A | #N/A |  | 0 | #N/A | #N/A | #N/A | #N/A | #N/A | #N/A | #N/A | #N/A | #N/A | #N/A | #N/A | #N/A | #N/A | #N/A | #N/A | 0 | 0 | 0 | 0 | 0 | #N/A | #N/A
|  | 58 | -11 | #N/A | #N/A | #N/A | #N/A | #N/A | #N/A | #N/A | #N/A | #N/A | #N/A | #N/A | #N/A | #N/A | #N/A | #N/A | #N/A | #N/A | #N/A | #N/A | #N/A | #N/A | #N/A |  | 0 | #N/A | #N/A | #N/A | #N/A | #N/A | #N/A | #N/A | #N/A | #N/A | #N/A | #N/A | #N/A | #N/A | #N/A | #N/A | 0 | 0 | 0 | 0 | 0 | #N/A | #N/A
|  | 59 | -13 | #N/A | #N/A | #N/A | #N/A | #N/A | #N/A | #N/A | #N/A | #N/A | #N/A | #N/A | #N/A | #N/A | #N/A | #N/A | #N/A | #N/A | #N/A | #N/A | #N/A | #N/A | #N/A |  | 0 | #N/A | #N/A | #N/A | #N/A | #N/A | #N/A | #N/A | #N/A | #N/A | #N/A | #N/A | #N/A | #N/A | #N/A | #N/A | 0 | 0 | 0 | 0 | 0 | #N/A | #N/A
|  | 60 | -15 | #N/A | #N/A | #N/A | #N/A | #N/A | #N/A | #N/A | #N/A | #N/A | #N/A | #N/A | #N/A | #N/A | #N/A | #N/A | #N/A | #N/A | #N/A | #N/A | #N/A | #N/A | #N/A |  | 0 | #N/A | #N/A | #N/A | #N/A | #N/A | #N/A | #N/A | #N/A | #N/A | #N/A | #N/A | #N/A | #N/A | #N/A | #N/A | 0 | 0 | 0 | 0 | 0 | #N/A | #N/A
|  | 61 | -17 | #N/A | #N/A | #N/A | #N/A | #N/A | #N/A | #N/A | #N/A | #N/A | #N/A | #N/A | #N/A | #N/A | #N/A | #N/A | #N/A | #N/A | #N/A | #N/A | #N/A | #N/A | #N/A |  | 0 | #N/A | #N/A | #N/A | #N/A | #N/A | #N/A | #N/A | #N/A | #N/A | #N/A | #N/A | #N/A | #N/A | #N/A | #N/A | 0 | 0 | 0 | 0 | 0 | #N/A | #N/A
|  | 62 | -19 | #N/A | #N/A | #N/A | #N/A | #N/A | #N/A | #N/A | #N/A | #N/A | #N/A | #N/A | #N/A | #N/A | #N/A | #N/A | #N/A | #N/A | #N/A | #N/A | #N/A | #N/A | #N/A |  | 0 | #N/A | #N/A | #N/A | #N/A | #N/A | #N/A | #N/A | #N/A | #N/A | #N/A | #N/A | #N/A | #N/A | #N/A | #N/A | 0 | 0 | 0 | 0 | 0 | #N/A | #N/A
|  | 63 | -21 | #N/A | #N/A | #N/A | #N/A | #N/A | #N/A | #N/A | #N/A | #N/A | #N/A | #N/A | #N/A | #N/A | #N/A | #N/A | #N/A | #N/A | #N/A | #N/A | #N/A | #N/A | #N/A |  | 0 | #N/A | #N/A | #N/A | #N/A | #N/A | #N/A | #N/A | #N/A | #N/A | #N/A | #N/A | #N/A | #N/A | #N/A | #N/A | 0 | 0 | 0 | 0 | 0 | #N/A | #N/A
|  | 64 | -23 | #N/A | #N/A | #N/A | #N/A | #N/A | #N/A | #N/A | #N/A | #N/A | #N/A | #N/A | #N/A | #N/A | #N/A | #N/A | #N/A | #N/A | #N/A | #N/A | #N/A | #N/A | #N/A |  | 0 | #N/A | #N/A | #N/A | #N/A | #N/A | #N/A | #N/A | #N/A | #N/A | #N/A | #N/A | #N/A | #N/A | #N/A | #N/A | 0 | 0 | 0 | 0 | 0 | #N/A | #N/A
|  |  | Totals | #N/A | [19 empty] | ▲Btu | ▲kWh | ▲kWh | [19 empty] | ▲Btu | ▲kWh | #N/A | #N/A
[48 empty] | ▲kWh | ▲MMbtu
Note on C44: [Threaded comment] Your version of Excel allows you to read this threaded comment; however, any edits to it will get removed if the file is opened in a newer version of Excel. Learn more: https://go.microsoft.com/fwlink/?linkid=870924 Comment: Factor from AHRI 210/240 for account for efficiency losses due to cycling (default is 0.40 for ccASHP)
Note on C45: [Threaded comment] Your version of Excel allows you to read this threaded comment; however, any edits to it will get removed if the file is opened in a newer version of Excel. Learn more: https://go.microsoft.com/fwlink/?linkid=870924 Comment: factor to adjust for impact of internal gains on heating load at design (default is 1.1). Greater than 1.1 means gains decrease heating load
Note on C46: [Threaded comment] Your version of Excel allows you to read this threaded comment; however, any edits to it will get removed if the file is opened in a newer version of Excel. Learn more: https://go.microsoft.com/fwlink/?linkid=870924 Comment: Fraction of HP capacity when load is shared between HP and backup heat source
Note on C47: [Threaded comment] Your version of Excel allows you to read this threaded comment; however, any edits to it will get removed if the file is opened in a newer version of Excel. Learn more: https://go.microsoft.com/fwlink/?linkid=870924 Comment: Relative size of backup heating system compared to design building heating load (BHL).
Note on AM42: Bruce Harley: 95 F bin
Note on AM48: Bruce Harley: 83F
Note on AM49: Bruce Harley: 81F

## SPVHP PTHP Calc (hidden)
DIAGNOSTIC BLOCK
COOLING
[14 empty] | BCL |  | Btu/h Tdes= | 0 | F Baseline AC Capacity @ 110% sizing = |  | #VALUE! | Btu/h
[14 empty] | Max HP Speed | #N/A | @ 95F | Cooling Sizing Ratio:
[14 empty] | Unmet Cooling Load | #N/A | MMBtu | Cooling Sizing Ratio: | 0% | Ratio based on NEEP, if different from cell above, Applicant entered HP capacity at design temp
[15 empty] | Delivered Cooling Load (MMBtu) | Energy Use (kWh) | Rated EER @ 95F (Btu/Wh) | Actual Seasonal Efficiency (Btu/Wh) | Actual Peak Efficiency @ 95F (Btu/Wh) | Cooling Peak Demand from 95F Bin (kW) | Cooling Peak Demand from Rated EER (kW) |  | Min Cooling EER | Max Cooling EER | Rated Cooling EER
|  |  | BEFLHC | #N/A |  |  |  | Efficiencies | [5 empty] | Basecase | #N/A | 0 | #N/A | 0 | 0 | 0 | 0 | 82 | #VALUE! | #VALUE!
|  |  | BEFLHH | #N/A |  |  |  |  | Baseline |  | Proposed |  |  | Proposed |  | 0 | #N/A | 0 | #N/A | 0 | 0 | 95 | #VALUE! | #VALUE! | #VALUE!
[8 empty] | Cooling Equipment | #N/A | EER | 0 | Min Capacity (btu/hr @ 82 deg F) |  | Savings |  | 0 | #N/A | 0 | #N/A | 0 | 0
[11 empty] | 0 | Max Capacity (btu/hr @ 82 deg F)
[12 empty] | Min COP (82 deg F) | 82 |  |  |  | from Results (H16)
[12 empty] | Max COP (82 deg F) | 82 |  |  | 0 | safety factor
[12 empty] | Min COP (95 deg F) | 95
[11 empty] | 0 | Min Capacity (btu/hr @ 95 deg F) |  | HEATING
[12 empty] | Rated Capacity (btu/hr @ 95 deg F) |  | BHL |  | Btu/h Tdes= | 0 | F
[11 empty] | 0 | Max Capacity (but/hr @ 95 deg F) |  | Max HP Speed | #N/A | @ 17F
[12 empty] | Rated COP (95 deg F) | 95 |  | #N/A | @ 5F |  | Heating Sizing Ratio:
[12 empty] | Max COP (95 deg F) | 95 | Unmet Heating | #N/A | MMBtu | 0% | Heating Sizing Ratio: | 0% | Ratio based on NEEP, if different from cell above, Applicant entered HP capacity at design temp
[8 empty] | Heating Equipment | #N/A | COP | 0 | Min Capacity (btu/hr @ 5 deg F) |  |  | Delivered Heating Load (MMBtu) | Heating Energy Use (kWh) | Heating Fuel Use (MMBtu) | Actual Seasonal Heating Efficiency (-) | Actual Peak Heating Efficiency @ 5F (-) | Heating Peak Demand @ 5F (kW) |  |  | Min Heatng COP | Max Heating COP | Rated Heating COP
[11 empty] | 0 | Max Capacity (btu/hr @ 5 deg F) |  | Basecase | #N/A |  | #N/A | 0% | 0% |  |  | 5
[12 empty] | Min COP (5 deg F) | 5 | Proposed |  | #N/A |  | 0 | 0 | #N/A |  | 17
[12 empty] | Max COP (5 deg F) | 5 | Savings |  | #N/A | #N/A |  |  | #N/A |  | 47
[11 empty] | 0 | Min Capacity (btu/hr @ 17 deg F) |  |  | Safety Factor = 0.9 |  | from Results (G16) | [34 empty] | Load BTU | % of the total Load
[12 empty] | Rated Capacity (btu/hr @ 17 deg F) |  |  |  | 0 | safety factor | [33 empty] | BCL |  | #VALUE!
[11 empty] | 0 | Max Capacity (btu/hr @ 17 deg F) |  |  |  | Electric (kWh) | Fuel (MMBtu) | Total Site Energy (MMBtu) | [32 empty] | BHL |  | #VALUE!
[12 empty] | Min COP (17 deg F) | 17 | All Savings |  | #N/A | #N/A | #N/A
[12 empty] | Rated COP (17 deg F) | 17 | [37 empty] | Net MMBtu Savings | Heating Electrification Savings (kWh) | Cooling Savings (kWh) | Net kWh savings | kW Savings | Therms savings ()
[12 empty] | Max COP (17 deg F) | 17 | [36 empty] | Estimated | 0 | #N/A | 0 |  | #N/A | 0
[11 empty] | 0 | Min Capacity (btu/hr @ 47 deg F) |  |  | Safety Factor = 0.9 |  | 0 | 0 | from Results | [30 empty] | Estimated MMBTU | 0 | #N/A | 0 |  | #N/A | 0
[12 empty] | Rated Capacity (btu/hr @ 47 deg F) |  |  |  | 0 | 0 | 0 | from this sheet (BA41:BA42) | [30 empty] | Billing adjusted MMBTU | #VALUE! | #N/A | #DIV/0! |  | #N/A | #DIV/0!
[11 empty] | 0 | Max Capacity (btu/hr @ 47 deg F) | [5 empty] | 0 | safety factor | [30 empty] | Billing adjusted | #VALUE! | #N/A | #DIV/0! |  | #N/A | #DIV/0!
[12 empty] | Min COP (47 deg F) | 47 |  |  |  | #N/A |  | sum column AA
[12 empty] | Rated COP (47 deg F) | 47 |  |  |  |  | #N/A | sum of AX | [30 empty] | To be reported | #VALUE! | #N/A | #DIV/0! | #N/A | #N/A | #DIV/0!
[12 empty] | Max COP (47 deg F) | 47
OCCUPIED MODE
Location Selected: |  |  | Heating Calculation | [23 empty] | Cooling Calculation | [20 empty] | Net Savings
|  | Row Reference for Bin data lookup | Outdoor Air Temperature Mid-pts | Occupied Hours @ Temp Bin | Mode | Building Load (Btuh) | Minimum Heat Pump Heating Capacity (Btuh) | Maximum Heat Pump Heating Capacity (Btuh) | Delivered Heating Capacity (Btuh) | Delivered Heating Capacity > BHL | Intermediate Speed Ratio | Heating Part Load Factor | Defrost Adjustment Factor | Fraction of Heating Load Met By Heat Pump | Auxiliary Heating (Btuh) | Minimum Heat Pump Heating COP | Maximum Heat Pump Heating COP | Steady State Heating COP | Actual Heating COP | Heat Pump Heating Power (kW) | Auxiliary Heating Power (kW) | Baseline Heating Consumption (btu) | Proposed Heating Consumption (kWh) | Heating Fossil Fuel Avoidance Savings (btu) | Heating Electrification Savings |  | Baseline Cooling Equipment Capacity | Cooling Capacity Adjustment Factor | Minimum Heat Pump Cooling Capacity (Btuh) | Maximum Heat Pump Cooling Capacity (Btuh) | Delivered Cooling Capacity (Btuh) | Delivered Cooling Capacity > BCL | Intermediate Speed Ratio | Fraction of Cooling Load Met By Heat Pump | Cooling Part Load Factor | Minimum Heat Pump Cooling COP | Maximum Heat Pump Cooling COP | Steady State Cooling COP | Proposed - Actual Cooling COP | Heat Pump Cooling Power (kW) | Baseline Cooling EIR Temperature Adjustment Factor (EIR = 1/Efficiency) | Baseline Part Load Factor (1/PLF, Baseline Cd ) | Baseline Actual Cooling EER | Baseline Cooling Consumption (btu) | Proposed Cooling Consumption (btu) | Cool Savings (btu) | Cool Savings (kWh) | ▲kWh Total | ▲MMbtu Total
Lookup Reference |  | 2 | 101 | #N/A | #N/A | #N/A | #N/A | #N/A | #N/A | #N/A | #N/A | #N/A | #N/A | #N/A | #N/A | #N/A | #N/A | #N/A | #N/A | #N/A | #N/A | #N/A | #N/A | #N/A | #N/A |  | 0 | #N/A | #N/A | #N/A | #N/A | #N/A | #N/A | #N/A | #N/A | #N/A | #N/A | #N/A | #N/A | #N/A | #N/A | #N/A | 0 | 0 | 0 | 0 | 0 | #N/A | #N/A
Occupied |  | 3 | 99 | #N/A | #N/A | #N/A | #N/A | #N/A | #N/A | #N/A | #N/A | #N/A | #N/A | #N/A | #N/A | #N/A | #N/A | #N/A | #N/A | #N/A | #N/A | #N/A | #N/A | #N/A | #N/A |  | 0 | #N/A | #N/A | #N/A | #N/A | #N/A | #N/A | #N/A | #N/A | #N/A | #N/A | #N/A | #N/A | #N/A | #N/A | #N/A | 0 | 0 | 0 | 0 | 0 | #N/A | #N/A |  |  | Savings in MMBtu | Savings in native units |  |  | % change
Unoccupied |  | 4 | 97 | #N/A | #N/A | #N/A | #N/A | #N/A | #N/A | #N/A | #N/A | #N/A | #N/A | #N/A | #N/A | #N/A | #N/A | #N/A | #N/A | #N/A | #N/A | #N/A | #N/A | #N/A | #N/A |  | 0 | #N/A | #N/A | #N/A | #N/A | #N/A | #N/A | #N/A | #N/A | #N/A | #N/A | #N/A | #N/A | #N/A | #N/A | #N/A | 0 | 0 | 0 | 0 | 0 | #N/A | #N/A |  | kWh savings | 0 | 0 | kWh savings | Electric | #DIV/0!
Building type: |  | 5 | 95 | #N/A | #N/A | #N/A | #N/A | #N/A | #N/A | #N/A | #N/A | #N/A | #N/A | #N/A | #N/A | #N/A | #N/A | #N/A | #N/A | #N/A | #N/A | #N/A | #N/A | #N/A | #N/A |  | 0 | #N/A | #N/A | #N/A | #N/A | #N/A | #N/A | #N/A | #N/A | #N/A | #N/A | #N/A | #N/A | #N/A | #N/A | #N/A | 0 | 0 | 0 | 0 | 0 | #N/A | #N/A |  | therm savings | 0 | 0 | therm savings | Fossil Fuel | #DIV/0!
Baseline Degradation Constant | 0.2 | 6 | 93 | #N/A | #N/A | #N/A | #N/A | #N/A | #N/A | #N/A | #N/A | #N/A | #N/A | #N/A | #N/A | #N/A | #N/A | #N/A | #N/A | #N/A | #N/A | #N/A | #N/A | #N/A | #N/A |  | 0 | #N/A | #N/A | #N/A | #N/A | #N/A | #N/A | #N/A | #N/A | #N/A | #N/A | #N/A | #N/A | #N/A | #N/A | #N/A | 0 | 0 | 0 | 0 | 0 | #N/A | #N/A
Proposed Degradation Constant | 0.4 | 7 | 91 | #N/A | #N/A | #N/A | #N/A | #N/A | #N/A | #N/A | #N/A | #N/A | #N/A | #N/A | #N/A | #N/A | #N/A | #N/A | #N/A | #N/A | #N/A | #N/A | #N/A | #N/A | #N/A |  | 0 | #N/A | #N/A | #N/A | #N/A | #N/A | #N/A | #N/A | #N/A | #N/A | #N/A | #N/A | #N/A | #N/A | #N/A | #N/A | 0 | 0 | 0 | 0 | 0 | #N/A | #N/A |  | Energy Consumption | Baseline | Proposed | Delta MMBTU | % change
BHL Factor | 1 | 8 | 89 | #N/A | #N/A | #N/A | #N/A | #N/A | #N/A | #N/A | #N/A | #N/A | #N/A | #N/A | #N/A | #N/A | #N/A | #N/A | #N/A | #N/A | #N/A | #N/A | #N/A | #N/A | #N/A |  | 0 | #N/A | #N/A | #N/A | #N/A | #N/A | #N/A | #N/A | #N/A | #N/A | #N/A | #N/A | #N/A | #N/A | #N/A | #N/A | 0 | 0 | 0 | 0 | 0 | #N/A | #N/A |  | Cooling | 0 | 0 | 0 | #DIV/0!
Utilization Ratio | 1 | 9 | 87 | #N/A | #N/A | #N/A | #N/A | #N/A | #N/A | #N/A | #N/A | #N/A | #N/A | #N/A | #N/A | #N/A | #N/A | #N/A | #N/A | #N/A | #N/A | #N/A | #N/A | #N/A | #N/A |  | 0 | #N/A | #N/A | #N/A | #N/A | #N/A | #N/A | #N/A | #N/A | #N/A | #N/A | #N/A | #N/A | #N/A | #N/A | #N/A | 0 | 0 | 0 | 0 | 0 | #N/A | #N/A |  | Heating | 0 | 0 | 0 | #DIV/0!
Back-up Sizing of Design Load | 0.5 | 10 | 85 | #N/A | #N/A | #N/A | #N/A | #N/A | #N/A | #N/A | #N/A | #N/A | #N/A | #N/A | #N/A | #N/A | #N/A | #N/A | #N/A | #N/A | #N/A | #N/A | #N/A | #N/A | #N/A |  | 0 | #N/A | #N/A | #N/A | #N/A | #N/A | #N/A | #N/A | #N/A | #N/A | #N/A | #N/A | #N/A | #N/A | #N/A | #N/A | 0 | 0 | 0 | 0 | 0 | #N/A | #N/A |  | Total | 0 | 0 | 0 | #DIV/0!
Controls Factor | 1 | 11 | 83 | #N/A | #N/A | #N/A | #N/A | #N/A | #N/A | #N/A | #N/A | #N/A | #N/A | #N/A | #N/A | #N/A | #N/A | #N/A | #N/A | #N/A | #N/A | #N/A | #N/A | #N/A | #N/A |  | 0 | #N/A | #N/A | #N/A | #N/A | #N/A | #N/A | #N/A | #N/A | #N/A | #N/A | #N/A | #N/A | #N/A | #N/A | #N/A | 0 | 0 | 0 | 0 | 0 | #N/A | #N/A |  | Total kBTU/sf | #DIV/0! | #DIV/0!
Coincidence Factor (Peak Demand) | 0.8 | 12 | 81 | #N/A | #N/A | #N/A | #N/A | #N/A | #N/A | #N/A | #N/A | #N/A | #N/A | #N/A | #N/A | #N/A | #N/A | #N/A | #N/A | #N/A | #N/A | #N/A | #N/A | #N/A | #N/A |  | 0 | #N/A | #N/A | #N/A | #N/A | #N/A | #N/A | #N/A | #N/A | #N/A | #N/A | #N/A | #N/A | #N/A | #N/A | #N/A | 0 | 0 | 0 | 0 | 0 | #N/A | #N/A
|  | 13 | 79 | #N/A | #N/A | #N/A | #N/A | #N/A | #N/A | #N/A | #N/A | #N/A | #N/A | #N/A | #N/A | #N/A | #N/A | #N/A | #N/A | #N/A | #N/A | #N/A | #N/A | #N/A | #N/A |  | 0 | #N/A | #N/A | #N/A | #N/A | #N/A | #N/A | #N/A | #N/A | #N/A | #N/A | #N/A | #N/A | #N/A | #N/A | #N/A | 0 | 0 | 0 | 0 | 0 | #N/A | #N/A |  | Energy Consumption | Billing Data MMBTU | Ratio (sanity Check) | Adjusted Billing Data MMBTU | Proposed MMBTU | Delta MMBTU | % change
|  | 14 | 77 | #N/A | #N/A | #N/A | #N/A | #N/A | #N/A | #N/A | #N/A | #N/A | #N/A | #N/A | #N/A | #N/A | #N/A | #N/A | #N/A | #N/A | #N/A | #N/A | #N/A | #N/A | #N/A |  | 0 | #N/A | #N/A | #N/A | #N/A | #N/A | #N/A | #N/A | #N/A | #N/A | #N/A | #N/A | #N/A | #N/A | #N/A | #N/A | 0 | 0 | 0 | 0 | 0 | #N/A | #N/A |  | Cooling | #VALUE! | #VALUE! | #VALUE! | #DIV/0! | #VALUE! | #VALUE!
|  | 15 | 75 | #N/A | #N/A | #N/A | #N/A | #N/A | #N/A | #N/A | #N/A | #N/A | #N/A | #N/A | #N/A | #N/A | #N/A | #N/A | #N/A | #N/A | #N/A | #N/A | #N/A | #N/A | #N/A |  | 0 | #N/A | #N/A | #N/A | #N/A | #N/A | #N/A | #N/A | #N/A | #N/A | #N/A | #N/A | #N/A | #N/A | #N/A | #N/A | 0 | 0 | 0 | 0 | 0 | #N/A | #N/A |  | Heating | #VALUE! | #VALUE! | #VALUE! | #DIV/0! | #VALUE! | #VALUE!
Definition of Inputs (from the ASHP White Paper) |  | 16 | 73 | #N/A | #N/A | #N/A | #N/A | #N/A | #N/A | #N/A | #N/A | #N/A | #N/A | #N/A | #N/A | #N/A | #N/A | #N/A | #N/A | #N/A | #N/A | #N/A | #N/A | #N/A | #N/A |  | 0 | #N/A | #N/A | #N/A | #N/A | #N/A | #N/A | #N/A | #N/A | #N/A | #N/A | #N/A | #N/A | #N/A | #N/A | #N/A | 0 | 0 | 0 | 0 | 0 | #N/A | #N/A |  | Total | #VALUE! |  | #VALUE! | #DIV/0! | #VALUE! | #VALUE!
|  | 17 | 71 | #N/A | #N/A | #N/A | #N/A | #N/A | #N/A | #N/A | #N/A | #N/A | #N/A | #N/A | #N/A | #N/A | #N/A | #N/A | #N/A | #N/A | #N/A | #N/A | #N/A | #N/A | #N/A |  | 0 | #N/A | #N/A | #N/A | #N/A | #N/A | #N/A | #N/A | #N/A | #N/A | #N/A | #N/A | #N/A | #N/A | #N/A | #N/A | 0 | 0 | 0 | 0 | 0 | #N/A | #N/A |  | Total kBTU/sf
HP Control Approach |  | 18 | 69 | #N/A | #N/A | #N/A | #N/A | #N/A | #N/A | #N/A | #N/A | #N/A | #N/A | #N/A | #N/A | #N/A | #N/A | #N/A | #N/A | #N/A | #N/A | #N/A | #N/A | #N/A | #N/A |  | 0 | #N/A | #N/A | #N/A | #N/A | #N/A | #N/A | #N/A | #N/A | #N/A | #N/A | #N/A | #N/A | #N/A | #N/A | #N/A | 0 | 0 | 0 | 0 | 0 | #N/A | #N/A
Separate Control - ASHP and backup heat source are separately controlled |  | 19 | 67 | #N/A | #N/A | #N/A | #N/A | #N/A | #N/A | #N/A | #N/A | #N/A | #N/A | #N/A | #N/A | #N/A | #N/A | #N/A | #N/A | #N/A | #N/A | #N/A | #N/A | #N/A | #N/A |  | 0 | #N/A | #N/A | #N/A | #N/A | #N/A | #N/A | #N/A | #N/A | #N/A | #N/A | #N/A | #N/A | #N/A | #N/A | #N/A | 0 | 0 | 0 | 0 | 0 | #N/A | #N/A
|  | 20 | 65 | #N/A | #N/A | #N/A | #N/A | #N/A | #N/A | #N/A | #N/A | #N/A | #N/A | #N/A | #N/A | #N/A | #N/A | #N/A | #N/A | #N/A | #N/A | #N/A | #N/A | #N/A | #N/A |  | 0 | #N/A | #N/A | #N/A | #N/A | #N/A | #N/A | #N/A | #N/A | #N/A | #N/A | #N/A | #N/A | #N/A | #N/A | #N/A | 0 | 0 | 0 | 0 | 0 | #N/A | #N/A
Integrated Control - ASHP and backup heat source (ie resistance heat) are controlled to maximize HP output |  | 21 | 63 | #N/A | #N/A | #N/A | #N/A | #N/A | #N/A | #N/A | #N/A | #N/A | #N/A | #N/A | #N/A | #N/A | #N/A | #N/A | #N/A | #N/A | #N/A | #N/A | #N/A | #N/A | #N/A |  | 0 | #N/A | #N/A | #N/A | #N/A | #N/A | #N/A | #N/A | #N/A | #N/A | #N/A | #N/A | #N/A | #N/A | #N/A | #N/A | 0 | 0 | 0 | 0 | 0 | #N/A | #N/A
|  | 22 | 61 | #N/A | #N/A | #N/A | #N/A | #N/A | #N/A | #N/A | #N/A | #N/A | #N/A | #N/A | #N/A | #N/A | #N/A | #N/A | #N/A | #N/A | #N/A | #N/A | #N/A | #N/A | #N/A |  | 0 | #N/A | #N/A | #N/A | #N/A | #N/A | #N/A | #N/A | #N/A | #N/A | #N/A | #N/A | #N/A | #N/A | #N/A | #N/A | 0 | 0 | 0 | 0 | 0 | #N/A | #N/A
UR - Utilization Ratio. Fraction of HP capacity when load is shared between HP and backup heat source |  | 23 | 59 | #N/A | #N/A | #N/A | #N/A | #N/A | #N/A | #N/A | #N/A | #N/A | #N/A | #N/A | #N/A | #N/A | #N/A | #N/A | #N/A | #N/A | #N/A | #N/A | #N/A | #N/A | #N/A |  | 0 | #N/A | #N/A | #N/A | #N/A | #N/A | #N/A | #N/A | #N/A | #N/A | #N/A | #N/A | #N/A | #N/A | #N/A | #N/A | 0 | 0 | 0 | 0 | 0 | #N/A | #N/A
|  | 24 | 57 | #N/A | #N/A | #N/A | #N/A | #N/A | #N/A | #N/A | #N/A | #N/A | #N/A | #N/A | #N/A | #N/A | #N/A | #N/A | #N/A | #N/A | #N/A | #N/A | #N/A | #N/A | #N/A |  | 0 | #N/A | #N/A | #N/A | #N/A | #N/A | #N/A | #N/A | #N/A | #N/A | #N/A | #N/A | #N/A | #N/A | #N/A | #N/A | 0 | 0 | 0 | 0 | 0 | #N/A | #N/A
BHL Factor - factor to adjust for impact of internal gains on heating load at design (default is 1.1). Greater than 1.1 means gains decrease heating load |  | 25 | 55 | #N/A | #N/A | #N/A | #N/A | #N/A | #N/A | #N/A | #N/A | #N/A | #N/A | #N/A | #N/A | #N/A | #N/A | #N/A | #N/A | #N/A | #N/A | #N/A | #N/A | #N/A | #N/A |  | 0 | #N/A | #N/A | #N/A | #N/A | #N/A | #N/A | #N/A | #N/A | #N/A | #N/A | #N/A | #N/A | #N/A | #N/A | #N/A | 0 | 0 | 0 | 0 | 0 | #N/A | #N/A
|  | 26 | 53 | #N/A | #N/A | #N/A | #N/A | #N/A | #N/A | #N/A | #N/A | #N/A | #N/A | #N/A | #N/A | #N/A | #N/A | #N/A | #N/A | #N/A | #N/A | #N/A | #N/A | #N/A | #N/A |  | 0 | #N/A | #N/A | #N/A | #N/A | #N/A | #N/A | #N/A | #N/A | #N/A | #N/A | #N/A | #N/A | #N/A | #N/A | #N/A | 0 | 0 | 0 | 0 | 0 | #N/A | #N/A
CD - Degradation Coefficient. Factor from AHRI 210/240 for account for efficiency losses due to cycling (default is 0.40 for ccASHP) |  | 27 | 51 | #N/A | #N/A | #N/A | #N/A | #N/A | #N/A | #N/A | #N/A | #N/A | #N/A | #N/A | #N/A | #N/A | #N/A | #N/A | #N/A | #N/A | #N/A | #N/A | #N/A | #N/A | #N/A |  | 0 | #N/A | #N/A | #N/A | #N/A | #N/A | #N/A | #N/A | #N/A | #N/A | #N/A | #N/A | #N/A | #N/A | #N/A | #N/A | 0 | 0 | 0 | 0 | 0 | #N/A | #N/A
|  | 28 | 49 | #N/A | #N/A | #N/A | #N/A | #N/A | #N/A | #N/A | #N/A | #N/A | #N/A | #N/A | #N/A | #N/A | #N/A | #N/A | #N/A | #N/A | #N/A | #N/A | #N/A | #N/A | #N/A |  | 0 | #N/A | #N/A | #N/A | #N/A | #N/A | #N/A | #N/A | #N/A | #N/A | #N/A | #N/A | #N/A | #N/A | #N/A | #N/A | 0 | 0 | 0 | 0 | 0 | #N/A | #N/A
Backup Sizing Factor. Relative size of backup heating system compared to design building heating load (BHL). |  | 29 | 47 | #N/A | #N/A | #N/A | #N/A | #N/A | #N/A | #N/A | #N/A | #N/A | #N/A | #N/A | #N/A | #N/A | #N/A | #N/A | #N/A | #N/A | #N/A | #N/A | #N/A | #N/A | #N/A |  | 0 | #N/A | #N/A | #N/A | #N/A | #N/A | #N/A | #N/A | #N/A | #N/A | #N/A | #N/A | #N/A | #N/A | #N/A | #N/A | 0 | 0 | 0 | 0 | 0 | #N/A | #N/A
|  | 30 | 45 | #N/A | #N/A | #N/A | #N/A | #N/A | #N/A | #N/A | #N/A | #N/A | #N/A | #N/A | #N/A | #N/A | #N/A | #N/A | #N/A | #N/A | #N/A | #N/A | #N/A | #N/A | #N/A |  | 0 | #N/A | #N/A | #N/A | #N/A | #N/A | #N/A | #N/A | #N/A | #N/A | #N/A | #N/A | #N/A | #N/A | #N/A | #N/A | 0 | 0 | 0 | 0 | 0 | #N/A | #N/A
|  | 31 | 43 | #N/A | #N/A | #N/A | #N/A | #N/A | #N/A | #N/A | #N/A | #N/A | #N/A | #N/A | #N/A | #N/A | #N/A | #N/A | #N/A | #N/A | #N/A | #N/A | #N/A | #N/A | #N/A |  | 0 | #N/A | #N/A | #N/A | #N/A | #N/A | #N/A | #N/A | #N/A | #N/A | #N/A | #N/A | #N/A | #N/A | #N/A | #N/A | 0 | 0 | 0 | 0 | 0 | #N/A | #N/A
|  | 32 | 41 | #N/A | #N/A | #N/A | #N/A | #N/A | #N/A | #N/A | #N/A | #N/A | #N/A | #N/A | #N/A | #N/A | #N/A | #N/A | #N/A | #N/A | #N/A | #N/A | #N/A | #N/A | #N/A |  | 0 | #N/A | #N/A | #N/A | #N/A | #N/A | #N/A | #N/A | #N/A | #N/A | #N/A | #N/A | #N/A | #N/A | #N/A | #N/A | 0 | 0 | 0 | 0 | 0 | #N/A | #N/A
|  | 33 | 39 | #N/A | #N/A | #N/A | #N/A | #N/A | #N/A | #N/A | #N/A | #N/A | #N/A | #N/A | #N/A | #N/A | #N/A | #N/A | #N/A | #N/A | #N/A | #N/A | #N/A | #N/A | #N/A |  | 0 | #N/A | #N/A | #N/A | #N/A | #N/A | #N/A | #N/A | #N/A | #N/A | #N/A | #N/A | #N/A | #N/A | #N/A | #N/A | 0 | 0 | 0 | 0 | 0 | #N/A | #N/A
|  | 34 | 37 | #N/A | #N/A | #N/A | #N/A | #N/A | #N/A | #N/A | #N/A | #N/A | #N/A | #N/A | #N/A | #N/A | #N/A | #N/A | #N/A | #N/A | #N/A | #N/A | #N/A | #N/A | #N/A |  | 0 | #N/A | #N/A | #N/A | #N/A | #N/A | #N/A | #N/A | #N/A | #N/A | #N/A | #N/A | #N/A | #N/A | #N/A | #N/A | 0 | 0 | 0 | 0 | 0 | #N/A | #N/A
|  | 35 | 35 | #N/A | #N/A | #N/A | #N/A | #N/A | #N/A | #N/A | #N/A | #N/A | #N/A | #N/A | #N/A | #N/A | #N/A | #N/A | #N/A | #N/A | #N/A | #N/A | #N/A | #N/A | #N/A |  | 0 | #N/A | #N/A | #N/A | #N/A | #N/A | #N/A | #N/A | #N/A | #N/A | #N/A | #N/A | #N/A | #N/A | #N/A | #N/A | 0 | 0 | 0 | 0 | 0 | #N/A | #N/A
|  | 36 | 33 | #N/A | #N/A | #N/A | #N/A | #N/A | #N/A | #N/A | #N/A | #N/A | #N/A | #N/A | #N/A | #N/A | #N/A | #N/A | #N/A | #N/A | #N/A | #N/A | #N/A | #N/A | #N/A |  | 0 | #N/A | #N/A | #N/A | #N/A | #N/A | #N/A | #N/A | #N/A | #N/A | #N/A | #N/A | #N/A | #N/A | #N/A | #N/A | 0 | 0 | 0 | 0 | 0 | #N/A | #N/A
|  | 37 | 31 | #N/A | #N/A | #N/A | #N/A | #N/A | #N/A | #N/A | #N/A | #N/A | #N/A | #N/A | #N/A | #N/A | #N/A | #N/A | #N/A | #N/A | #N/A | #N/A | #N/A | #N/A | #N/A |  | 0 | #N/A | #N/A | #N/A | #N/A | #N/A | #N/A | #N/A | #N/A | #N/A | #N/A | #N/A | #N/A | #N/A | #N/A | #N/A | 0 | 0 | 0 | 0 | 0 | #N/A | #N/A
|  | 38 | 29 | #N/A | #N/A | #N/A | #N/A | #N/A | #N/A | #N/A | #N/A | #N/A | #N/A | #N/A | #N/A | #N/A | #N/A | #N/A | #N/A | #N/A | #N/A | #N/A | #N/A | #N/A | #N/A |  | 0 | #N/A | #N/A | #N/A | #N/A | #N/A | #N/A | #N/A | #N/A | #N/A | #N/A | #N/A | #N/A | #N/A | #N/A | #N/A | 0 | 0 | 0 | 0 | 0 | #N/A | #N/A
|  | 39 | 27 | #N/A | #N/A | #N/A | #N/A | #N/A | #N/A | #N/A | #N/A | #N/A | #N/A | #N/A | #N/A | #N/A | #N/A | #N/A | #N/A | #N/A | #N/A | #N/A | #N/A | #N/A | #N/A |  | 0 | #N/A | #N/A | #N/A | #N/A | #N/A | #N/A | #N/A | #N/A | #N/A | #N/A | #N/A | #N/A | #N/A | #N/A | #N/A | 0 | 0 | 0 | 0 | 0 | #N/A | #N/A
|  | 40 | 25 | #N/A | #N/A | #N/A | #N/A | #N/A | #N/A | #N/A | #N/A | #N/A | #N/A | #N/A | #N/A | #N/A | #N/A | #N/A | #N/A | #N/A | #N/A | #N/A | #N/A | #N/A | #N/A |  | 0 | #N/A | #N/A | #N/A | #N/A | #N/A | #N/A | #N/A | #N/A | #N/A | #N/A | #N/A | #N/A | #N/A | #N/A | #N/A | 0 | 0 | 0 | 0 | 0 | #N/A | #N/A
|  | 41 | 23 | #N/A | #N/A | #N/A | #N/A | #N/A | #N/A | #N/A | #N/A | #N/A | #N/A | #N/A | #N/A | #N/A | #N/A | #N/A | #N/A | #N/A | #N/A | #N/A | #N/A | #N/A | #N/A |  | 0 | #N/A | #N/A | #N/A | #N/A | #N/A | #N/A | #N/A | #N/A | #N/A | #N/A | #N/A | #N/A | #N/A | #N/A | #N/A | 0 | 0 | 0 | 0 | 0 | #N/A | #N/A
|  | 42 | 21 | #N/A | #N/A | #N/A | #N/A | #N/A | #N/A | #N/A | #N/A | #N/A | #N/A | #N/A | #N/A | #N/A | #N/A | #N/A | #N/A | #N/A | #N/A | #N/A | #N/A | #N/A | #N/A |  | 0 | #N/A | #N/A | #N/A | #N/A | #N/A | #N/A | #N/A | #N/A | #N/A | #N/A | #N/A | #N/A | #N/A | #N/A | #N/A | 0 | 0 | 0 | 0 | 0 | #N/A | #N/A
|  | 43 | 19 | #N/A | #N/A | #N/A | #N/A | #N/A | #N/A | #N/A | #N/A | #N/A | #N/A | #N/A | #N/A | #N/A | #N/A | #N/A | #N/A | #N/A | #N/A | #N/A | #N/A | #N/A | #N/A |  | 0 | #N/A | #N/A | #N/A | #N/A | #N/A | #N/A | #N/A | #N/A | #N/A | #N/A | #N/A | #N/A | #N/A | #N/A | #N/A | 0 | 0 | 0 | 0 | 0 | #N/A | #N/A
|  | 44 | 17 | #N/A | #N/A | #N/A | #N/A | #N/A | #N/A | #N/A | #N/A | #N/A | #N/A | #N/A | #N/A | #N/A | #N/A | #N/A | #N/A | #N/A | #N/A | #N/A | #N/A | #N/A | #N/A |  | 0 | #N/A | #N/A | #N/A | #N/A | #N/A | #N/A | #N/A | #N/A | #N/A | #N/A | #N/A | #N/A | #N/A | #N/A | #N/A | 0 | 0 | 0 | 0 | 0 | #N/A | #N/A
|  | 45 | 15 | #N/A | #N/A | #N/A | #N/A | #N/A | #N/A | #N/A | #N/A | #N/A | #N/A | #N/A | #N/A | #N/A | #N/A | #N/A | #N/A | #N/A | #N/A | #N/A | #N/A | #N/A | #N/A |  | 0 | #N/A | #N/A | #N/A | #N/A | #N/A | #N/A | #N/A | #N/A | #N/A | #N/A | #N/A | #N/A | #N/A | #N/A | #N/A | 0 | 0 | 0 | 0 | 0 | #N/A | #N/A
|  | 46 | 13 | #N/A | #N/A | #N/A | #N/A | #N/A | #N/A | #N/A | #N/A | #N/A | #N/A | #N/A | #N/A | #N/A | #N/A | #N/A | #N/A | #N/A | #N/A | #N/A | #N/A | #N/A | #N/A |  | 0 | #N/A | #N/A | #N/A | #N/A | #N/A | #N/A | #N/A | #N/A | #N/A | #N/A | #N/A | #N/A | #N/A | #N/A | #N/A | 0 | 0 | 0 | 0 | 0 | #N/A | #N/A
|  | 47 | 11 | #N/A | #N/A | #N/A | #N/A | #N/A | #N/A | #N/A | #N/A | #N/A | #N/A | #N/A | #N/A | #N/A | #N/A | #N/A | #N/A | #N/A | #N/A | #N/A | #N/A | #N/A | #N/A |  | 0 | #N/A | #N/A | #N/A | #N/A | #N/A | #N/A | #N/A | #N/A | #N/A | #N/A | #N/A | #N/A | #N/A | #N/A | #N/A | 0 | 0 | 0 | 0 | 0 | #N/A | #N/A
|  | 48 | 9 | #N/A | #N/A | #N/A | #N/A | #N/A | #N/A | #N/A | #N/A | #N/A | #N/A | #N/A | #N/A | #N/A | #N/A | #N/A | #N/A | #N/A | #N/A | #N/A | #N/A | #N/A | #N/A |  | 0 | #N/A | #N/A | #N/A | #N/A | #N/A | #N/A | #N/A | #N/A | #N/A | #N/A | #N/A | #N/A | #N/A | #N/A | #N/A | 0 | 0 | 0 | 0 | 0 | #N/A | #N/A
|  | 49 | 7 | #N/A | #N/A | #N/A | #N/A | #N/A | #N/A | #N/A | #N/A | #N/A | #N/A | #N/A | #N/A | #N/A | #N/A | #N/A | #N/A | #N/A | #N/A | #N/A | #N/A | #N/A | #N/A |  | 0 | #N/A | #N/A | #N/A | #N/A | #N/A | #N/A | #N/A | #N/A | #N/A | #N/A | #N/A | #N/A | #N/A | #N/A | #N/A | 0 | 0 | 0 | 0 | 0 | #N/A | #N/A
|  | 50 | 5 | #N/A | #N/A | #N/A | #N/A | #N/A | #N/A | #N/A | #N/A | #N/A | #N/A | #N/A | #N/A | #N/A | #N/A | #N/A | #N/A | #N/A | #N/A | #N/A | #N/A | #N/A | #N/A |  | 0 | #N/A | #N/A | #N/A | #N/A | #N/A | #N/A | #N/A | #N/A | #N/A | #N/A | #N/A | #N/A | #N/A | #N/A | #N/A | 0 | 0 | 0 | 0 | 0 | #N/A | #N/A
|  | 51 | 3 | #N/A | #N/A | #N/A | #N/A | #N/A | #N/A | #N/A | #N/A | #N/A | #N/A | #N/A | #N/A | #N/A | #N/A | #N/A | #N/A | #N/A | #N/A | #N/A | #N/A | #N/A | #N/A |  | 0 | #N/A | #N/A | #N/A | #N/A | #N/A | #N/A | #N/A | #N/A | #N/A | #N/A | #N/A | #N/A | #N/A | #N/A | #N/A | 0 | 0 | 0 | 0 | 0 | #N/A | #N/A
|  | 52 | 1 | #N/A | #N/A | #N/A | #N/A | #N/A | #N/A | #N/A | #N/A | #N/A | #N/A | #N/A | #N/A | #N/A | #N/A | #N/A | #N/A | #N/A | #N/A | #N/A | #N/A | #N/A | #N/A |  | 0 | #N/A | #N/A | #N/A | #N/A | #N/A | #N/A | #N/A | #N/A | #N/A | #N/A | #N/A | #N/A | #N/A | #N/A | #N/A | 0 | 0 | 0 | 0 | 0 | #N/A | #N/A
|  | 53 | -1 | #N/A | #N/A | #N/A | #N/A | #N/A | #N/A | #N/A | #N/A | #N/A | #N/A | #N/A | #N/A | #N/A | #N/A | #N/A | #N/A | #N/A | #N/A | #N/A | #N/A | #N/A | #N/A |  | 0 | #N/A | #N/A | #N/A | #N/A | #N/A | #N/A | #N/A | #N/A | #N/A | #N/A | #N/A | #N/A | #N/A | #N/A | #N/A | 0 | 0 | 0 | 0 | 0 | #N/A | #N/A
|  | 54 | -3 | #N/A | #N/A | #N/A | #N/A | #N/A | #N/A | #N/A | #N/A | #N/A | #N/A | #N/A | #N/A | #N/A | #N/A | #N/A | #N/A | #N/A | #N/A | #N/A | #N/A | #N/A | #N/A |  | 0 | #N/A | #N/A | #N/A | #N/A | #N/A | #N/A | #N/A | #N/A | #N/A | #N/A | #N/A | #N/A | #N/A | #N/A | #N/A | 0 | 0 | 0 | 0 | 0 | #N/A | #N/A
|  | 55 | -5 | #N/A | #N/A | #N/A | #N/A | #N/A | #N/A | #N/A | #N/A | #N/A | #N/A | #N/A | #N/A | #N/A | #N/A | #N/A | #N/A | #N/A | #N/A | #N/A | #N/A | #N/A | #N/A |  | 0 | #N/A | #N/A | #N/A | #N/A | #N/A | #N/A | #N/A | #N/A | #N/A | #N/A | #N/A | #N/A | #N/A | #N/A | #N/A | 0 | 0 | 0 | 0 | 0 | #N/A | #N/A
|  | 56 | -7 | #N/A | #N/A | #N/A | #N/A | #N/A | #N/A | #N/A | #N/A | #N/A | #N/A | #N/A | #N/A | #N/A | #N/A | #N/A | #N/A | #N/A | #N/A | #N/A | #N/A | #N/A | #N/A |  | 0 | #N/A | #N/A | #N/A | #N/A | #N/A | #N/A | #N/A | #N/A | #N/A | #N/A | #N/A | #N/A | #N/A | #N/A | #N/A | 0 | 0 | 0 | 0 | 0 | #N/A | #N/A
|  | 57 | -9 | #N/A | #N/A | #N/A | #N/A | #N/A | #N/A | #N/A | #N/A | #N/A | #N/A | #N/A | #N/A | #N/A | #N/A | #N/A | #N/A | #N/A | #N/A | #N/A | #N/A | #N/A | #N/A |  | 0 | #N/A | #N/A | #N/A | #N/A | #N/A | #N/A | #N/A | #N/A | #N/A | #N/A | #N/A | #N/A | #N/A | #N/A | #N/A | 0 | 0 | 0 | 0 | 0 | #N/A | #N/A
|  | 58 | -11 | #N/A | #N/A | #N/A | #N/A | #N/A | #N/A | #N/A | #N/A | #N/A | #N/A | #N/A | #N/A | #N/A | #N/A | #N/A | #N/A | #N/A | #N/A | #N/A | #N/A | #N/A | #N/A |  | 0 | #N/A | #N/A | #N/A | #N/A | #N/A | #N/A | #N/A | #N/A | #N/A | #N/A | #N/A | #N/A | #N/A | #N/A | #N/A | 0 | 0 | 0 | 0 | 0 | #N/A | #N/A
|  | 59 | -13 | #N/A | #N/A | #N/A | #N/A | #N/A | #N/A | #N/A | #N/A | #N/A | #N/A | #N/A | #N/A | #N/A | #N/A | #N/A | #N/A | #N/A | #N/A | #N/A | #N/A | #N/A | #N/A |  | 0 | #N/A | #N/A | #N/A | #N/A | #N/A | #N/A | #N/A | #N/A | #N/A | #N/A | #N/A | #N/A | #N/A | #N/A | #N/A | 0 | 0 | 0 | 0 | 0 | #N/A | #N/A
|  | 60 | -15 | #N/A | #N/A | #N/A | #N/A | #N/A | #N/A | #N/A | #N/A | #N/A | #N/A | #N/A | #N/A | #N/A | #N/A | #N/A | #N/A | #N/A | #N/A | #N/A | #N/A | #N/A | #N/A |  | 0 | #N/A | #N/A | #N/A | #N/A | #N/A | #N/A | #N/A | #N/A | #N/A | #N/A | #N/A | #N/A | #N/A | #N/A | #N/A | 0 | 0 | 0 | 0 | 0 | #N/A | #N/A
|  | 61 | -17 | #N/A | #N/A | #N/A | #N/A | #N/A | #N/A | #N/A | #N/A | #N/A | #N/A | #N/A | #N/A | #N/A | #N/A | #N/A | #N/A | #N/A | #N/A | #N/A | #N/A | #N/A | #N/A |  | 0 | #N/A | #N/A | #N/A | #N/A | #N/A | #N/A | #N/A | #N/A | #N/A | #N/A | #N/A | #N/A | #N/A | #N/A | #N/A | 0 | 0 | 0 | 0 | 0 | #N/A | #N/A
|  | 62 | -19 | #N/A | #N/A | #N/A | #N/A | #N/A | #N/A | #N/A | #N/A | #N/A | #N/A | #N/A | #N/A | #N/A | #N/A | #N/A | #N/A | #N/A | #N/A | #N/A | #N/A | #N/A | #N/A |  | 0 | #N/A | #N/A | #N/A | #N/A | #N/A | #N/A | #N/A | #N/A | #N/A | #N/A | #N/A | #N/A | #N/A | #N/A | #N/A | 0 | 0 | 0 | 0 | 0 | #N/A | #N/A
|  | 63 | -21 | #N/A | #N/A | #N/A | #N/A | #N/A | #N/A | #N/A | #N/A | #N/A | #N/A | #N/A | #N/A | #N/A | #N/A | #N/A | #N/A | #N/A | #N/A | #N/A | #N/A | #N/A | #N/A |  | 0 | #N/A | #N/A | #N/A | #N/A | #N/A | #N/A | #N/A | #N/A | #N/A | #N/A | #N/A | #N/A | #N/A | #N/A | #N/A | 0 | 0 | 0 | 0 | 0 | #N/A | #N/A
|  | 64 | -23 | #N/A | #N/A | #N/A | #N/A | #N/A | #N/A | #N/A | #N/A | #N/A | #N/A | #N/A | #N/A | #N/A | #N/A | #N/A | #N/A | #N/A | #N/A | #N/A | #N/A | #N/A | #N/A |  | 0 | #N/A | #N/A | #N/A | #N/A | #N/A | #N/A | #N/A | #N/A | #N/A | #N/A | #N/A | #N/A | #N/A | #N/A | #N/A | 0 | 0 | 0 | 0 | 0 | #N/A | #N/A
|  |  | Totals | #N/A | [19 empty] | ▲Btu | ▲kWh | ▲kWh | [19 empty] | ▲Btu | ▲kWh | #N/A | #N/A
[48 empty] | ▲kWh | ▲MMbtu
UNOCCUPIED MODE
|  |  | Heating Calculation | [23 empty] | Cooling Calculation | [20 empty] | Net Savings
|  | Row Reference for Bin data lookup | Outdoor Air Temperature Mid-pts | Unoccupied Hours @ Temp Bin | Mode | Building Load (Btuh) | Minimum Heat Pump Heating Capacity (Btuh) | Maximum Heat Pump Heating Capacity (Btuh) | Delivered Heating Capacity (Btuh) | Delivered Heating Capacity > BHL | Intermediate Speed Ratio | Heating Part Load Factor | Defrost Adjustment Factor | Fraction of Heating Load Met By Heat Pump | Auxiliary Heating (Btuh) | Minimum Heat Pump Heating COP | Maximum Heat Pump Heating COP | Steady State Heating COP | Actual Heating COP | Heat Pump Heating Power (kW) | Auxiliary Heating Power (kW) | Baseline Heating Consumption (btu) | Proposed Heating Consumption (kWh) | Heating Fossil Fuel Avoidance Savings (btu) | Heating Electrification Savings |  | Baseline Cooling Equipment Capacity | Cooling Capacity Adjustment Factor | Minimum Heat Pump Cooling Capacity (Btuh) | Maximum Heat Pump Cooling Capacity (Btuh) | Delivered Cooling Capacity (Btuh) | Delivered Cooling Capacity > BCL | Intermediate Speed Ratio | Fraction of Cooling Load Met By Heat Pump | Cooling Part Load Factor | Minimum Heat Pump Cooling COP | Maximum Heat Pump Cooling COP | Steady State Cooling COP | Actual Cooling COP | Heat Pump Cooling Power (kW) | Baseline Cooling EIR Temperature Adjustment Factor (EIR = 1/Efficiency) | Baseline Part Load Factor (1/PLF, Baseline Cd ) | Baseline Actual Cooling EER | Baseline Cooling Consumption (btu) | Proposed Cooling Consumption (btu) | Cool Savings (btu) | Cool Savings (kWh) | ▲kWh Total | ▲MMbtu Total
|  | 2 | 101 | #N/A | #N/A | #N/A | #N/A | #N/A | #N/A | #N/A | #N/A | #N/A | #N/A | #N/A | #N/A | #N/A | #N/A | #N/A | #N/A | #N/A | #N/A | #N/A | #N/A | #N/A | #N/A |  | 0 | #N/A | #N/A | #N/A | #N/A | #N/A | #N/A | #N/A | #N/A | #N/A | #N/A | #N/A | #N/A | #N/A | #N/A | #N/A | 0 | 0 | 0 | 0 | 0 | #N/A | #N/A
|  | 3 | 99 | #N/A | #N/A | #N/A | #N/A | #N/A | #N/A | #N/A | #N/A | #N/A | #N/A | #N/A | #N/A | #N/A | #N/A | #N/A | #N/A | #N/A | #N/A | #N/A | #N/A | #N/A | #N/A |  | 0 | #N/A | #N/A | #N/A | #N/A | #N/A | #N/A | #N/A | #N/A | #N/A | #N/A | #N/A | #N/A | #N/A | #N/A | #N/A | 0 | 0 | 0 | 0 | 0 | #N/A | #N/A
|  | 4 | 97 | #N/A | #N/A | #N/A | #N/A | #N/A | #N/A | #N/A | #N/A | #N/A | #N/A | #N/A | #N/A | #N/A | #N/A | #N/A | #N/A | #N/A | #N/A | #N/A | #N/A | #N/A | #N/A |  | 0 | #N/A | #N/A | #N/A | #N/A | #N/A | #N/A | #N/A | #N/A | #N/A | #N/A | #N/A | #N/A | #N/A | #N/A | #N/A | 0 | 0 | 0 | 0 | 0 | #N/A | #N/A
|  | 5 | 95 | #N/A | #N/A | #N/A | #N/A | #N/A | #N/A | #N/A | #N/A | #N/A | #N/A | #N/A | #N/A | #N/A | #N/A | #N/A | #N/A | #N/A | #N/A | #N/A | #N/A | #N/A | #N/A |  | 0 | #N/A | #N/A | #N/A | #N/A | #N/A | #N/A | #N/A | #N/A | #N/A | #N/A | #N/A | #N/A | #N/A | #N/A | #N/A | 0 | 0 | 0 | 0 | 0 | #N/A | #N/A
|  | 6 | 93 | #N/A | #N/A | #N/A | #N/A | #N/A | #N/A | #N/A | #N/A | #N/A | #N/A | #N/A | #N/A | #N/A | #N/A | #N/A | #N/A | #N/A | #N/A | #N/A | #N/A | #N/A | #N/A |  | 0 | #N/A | #N/A | #N/A | #N/A | #N/A | #N/A | #N/A | #N/A | #N/A | #N/A | #N/A | #N/A | #N/A | #N/A | #N/A | 0 | 0 | 0 | 0 | 0 | #N/A | #N/A
|  | 7 | 91 | #N/A | #N/A | #N/A | #N/A | #N/A | #N/A | #N/A | #N/A | #N/A | #N/A | #N/A | #N/A | #N/A | #N/A | #N/A | #N/A | #N/A | #N/A | #N/A | #N/A | #N/A | #N/A |  | 0 | #N/A | #N/A | #N/A | #N/A | #N/A | #N/A | #N/A | #N/A | #N/A | #N/A | #N/A | #N/A | #N/A | #N/A | #N/A | 0 | 0 | 0 | 0 | 0 | #N/A | #N/A
|  | 8 | 89 | #N/A | #N/A | #N/A | #N/A | #N/A | #N/A | #N/A | #N/A | #N/A | #N/A | #N/A | #N/A | #N/A | #N/A | #N/A | #N/A | #N/A | #N/A | #N/A | #N/A | #N/A | #N/A |  | 0 | #N/A | #N/A | #N/A | #N/A | #N/A | #N/A | #N/A | #N/A | #N/A | #N/A | #N/A | #N/A | #N/A | #N/A | #N/A | 0 | 0 | 0 | 0 | 0 | #N/A | #N/A
|  | 9 | 87 | #N/A | #N/A | #N/A | #N/A | #N/A | #N/A | #N/A | #N/A | #N/A | #N/A | #N/A | #N/A | #N/A | #N/A | #N/A | #N/A | #N/A | #N/A | #N/A | #N/A | #N/A | #N/A |  | 0 | #N/A | #N/A | #N/A | #N/A | #N/A | #N/A | #N/A | #N/A | #N/A | #N/A | #N/A | #N/A | #N/A | #N/A | #N/A | 0 | 0 | 0 | 0 | 0 | #N/A | #N/A
|  | 10 | 85 | #N/A | #N/A | #N/A | #N/A | #N/A | #N/A | #N/A | #N/A | #N/A | #N/A | #N/A | #N/A | #N/A | #N/A | #N/A | #N/A | #N/A | #N/A | #N/A | #N/A | #N/A | #N/A |  | 0 | #N/A | #N/A | #N/A | #N/A | #N/A | #N/A | #N/A | #N/A | #N/A | #N/A | #N/A | #N/A | #N/A | #N/A | #N/A | 0 | 0 | 0 | 0 | 0 | #N/A | #N/A
|  | 11 | 83 | #N/A | #N/A | #N/A | #N/A | #N/A | #N/A | #N/A | #N/A | #N/A | #N/A | #N/A | #N/A | #N/A | #N/A | #N/A | #N/A | #N/A | #N/A | #N/A | #N/A | #N/A | #N/A |  | 0 | #N/A | #N/A | #N/A | #N/A | #N/A | #N/A | #N/A | #N/A | #N/A | #N/A | #N/A | #N/A | #N/A | #N/A | #N/A | 0 | 0 | 0 | 0 | 0 | #N/A | #N/A
|  | 12 | 81 | #N/A | #N/A | #N/A | #N/A | #N/A | #N/A | #N/A | #N/A | #N/A | #N/A | #N/A | #N/A | #N/A | #N/A | #N/A | #N/A | #N/A | #N/A | #N/A | #N/A | #N/A | #N/A |  | 0 | #N/A | #N/A | #N/A | #N/A | #N/A | #N/A | #N/A | #N/A | #N/A | #N/A | #N/A | #N/A | #N/A | #N/A | #N/A | 0 | 0 | 0 | 0 | 0 | #N/A | #N/A
|  | 13 | 79 | #N/A | #N/A | #N/A | #N/A | #N/A | #N/A | #N/A | #N/A | #N/A | #N/A | #N/A | #N/A | #N/A | #N/A | #N/A | #N/A | #N/A | #N/A | #N/A | #N/A | #N/A | #N/A |  | 0 | #N/A | #N/A | #N/A | #N/A | #N/A | #N/A | #N/A | #N/A | #N/A | #N/A | #N/A | #N/A | #N/A | #N/A | #N/A | 0 | 0 | 0 | 0 | 0 | #N/A | #N/A
|  | 14 | 77 | #N/A | #N/A | #N/A | #N/A | #N/A | #N/A | #N/A | #N/A | #N/A | #N/A | #N/A | #N/A | #N/A | #N/A | #N/A | #N/A | #N/A | #N/A | #N/A | #N/A | #N/A | #N/A |  | 0 | #N/A | #N/A | #N/A | #N/A | #N/A | #N/A | #N/A | #N/A | #N/A | #N/A | #N/A | #N/A | #N/A | #N/A | #N/A | 0 | 0 | 0 | 0 | 0 | #N/A | #N/A
|  | 15 | 75 | #N/A | #N/A | #N/A | #N/A | #N/A | #N/A | #N/A | #N/A | #N/A | #N/A | #N/A | #N/A | #N/A | #N/A | #N/A | #N/A | #N/A | #N/A | #N/A | #N/A | #N/A | #N/A |  | 0 | #N/A | #N/A | #N/A | #N/A | #N/A | #N/A | #N/A | #N/A | #N/A | #N/A | #N/A | #N/A | #N/A | #N/A | #N/A | 0 | 0 | 0 | 0 | 0 | #N/A | #N/A
|  | 16 | 73 | #N/A | #N/A | #N/A | #N/A | #N/A | #N/A | #N/A | #N/A | #N/A | #N/A | #N/A | #N/A | #N/A | #N/A | #N/A | #N/A | #N/A | #N/A | #N/A | #N/A | #N/A | #N/A |  | 0 | #N/A | #N/A | #N/A | #N/A | #N/A | #N/A | #N/A | #N/A | #N/A | #N/A | #N/A | #N/A | #N/A | #N/A | #N/A | 0 | 0 | 0 | 0 | 0 | #N/A | #N/A
|  | 17 | 71 | #N/A | #N/A | #N/A | #N/A | #N/A | #N/A | #N/A | #N/A | #N/A | #N/A | #N/A | #N/A | #N/A | #N/A | #N/A | #N/A | #N/A | #N/A | #N/A | #N/A | #N/A | #N/A |  | 0 | #N/A | #N/A | #N/A | #N/A | #N/A | #N/A | #N/A | #N/A | #N/A | #N/A | #N/A | #N/A | #N/A | #N/A | #N/A | 0 | 0 | 0 | 0 | 0 | #N/A | #N/A
|  | 18 | 69 | #N/A | #N/A | #N/A | #N/A | #N/A | #N/A | #N/A | #N/A | #N/A | #N/A | #N/A | #N/A | #N/A | #N/A | #N/A | #N/A | #N/A | #N/A | #N/A | #N/A | #N/A | #N/A |  | 0 | #N/A | #N/A | #N/A | #N/A | #N/A | #N/A | #N/A | #N/A | #N/A | #N/A | #N/A | #N/A | #N/A | #N/A | #N/A | 0 | 0 | 0 | 0 | 0 | #N/A | #N/A
|  | 19 | 67 | #N/A | #N/A | #N/A | #N/A | #N/A | #N/A | #N/A | #N/A | #N/A | #N/A | #N/A | #N/A | #N/A | #N/A | #N/A | #N/A | #N/A | #N/A | #N/A | #N/A | #N/A | #N/A |  | 0 | #N/A | #N/A | #N/A | #N/A | #N/A | #N/A | #N/A | #N/A | #N/A | #N/A | #N/A | #N/A | #N/A | #N/A | #N/A | 0 | 0 | 0 | 0 | 0 | #N/A | #N/A
|  | 20 | 65 | #N/A | #N/A | #N/A | #N/A | #N/A | #N/A | #N/A | #N/A | #N/A | #N/A | #N/A | #N/A | #N/A | #N/A | #N/A | #N/A | #N/A | #N/A | #N/A | #N/A | #N/A | #N/A |  | 0 | #N/A | #N/A | #N/A | #N/A | #N/A | #N/A | #N/A | #N/A | #N/A | #N/A | #N/A | #N/A | #N/A | #N/A | #N/A | 0 | 0 | 0 | 0 | 0 | #N/A | #N/A
|  | 21 | 63 | #N/A | #N/A | #N/A | #N/A | #N/A | #N/A | #N/A | #N/A | #N/A | #N/A | #N/A | #N/A | #N/A | #N/A | #N/A | #N/A | #N/A | #N/A | #N/A | #N/A | #N/A | #N/A |  | 0 | #N/A | #N/A | #N/A | #N/A | #N/A | #N/A | #N/A | #N/A | #N/A | #N/A | #N/A | #N/A | #N/A | #N/A | #N/A | 0 | 0 | 0 | 0 | 0 | #N/A | #N/A
|  | 22 | 61 | #N/A | #N/A | #N/A | #N/A | #N/A | #N/A | #N/A | #N/A | #N/A | #N/A | #N/A | #N/A | #N/A | #N/A | #N/A | #N/A | #N/A | #N/A | #N/A | #N/A | #N/A | #N/A |  | 0 | #N/A | #N/A | #N/A | #N/A | #N/A | #N/A | #N/A | #N/A | #N/A | #N/A | #N/A | #N/A | #N/A | #N/A | #N/A | 0 | 0 | 0 | 0 | 0 | #N/A | #N/A
|  | 23 | 59 | #N/A | #N/A | #N/A | #N/A | #N/A | #N/A | #N/A | #N/A | #N/A | #N/A | #N/A | #N/A | #N/A | #N/A | #N/A | #N/A | #N/A | #N/A | #N/A | #N/A | #N/A | #N/A |  | 0 | #N/A | #N/A | #N/A | #N/A | #N/A | #N/A | #N/A | #N/A | #N/A | #N/A | #N/A | #N/A | #N/A | #N/A | #N/A | 0 | 0 | 0 | 0 | 0 | #N/A | #N/A
|  | 24 | 57 | #N/A | #N/A | #N/A | #N/A | #N/A | #N/A | #N/A | #N/A | #N/A | #N/A | #N/A | #N/A | #N/A | #N/A | #N/A | #N/A | #N/A | #N/A | #N/A | #N/A | #N/A | #N/A |  | 0 | #N/A | #N/A | #N/A | #N/A | #N/A | #N/A | #N/A | #N/A | #N/A | #N/A | #N/A | #N/A | #N/A | #N/A | #N/A | 0 | 0 | 0 | 0 | 0 | #N/A | #N/A
|  | 25 | 55 | #N/A | #N/A | #N/A | #N/A | #N/A | #N/A | #N/A | #N/A | #N/A | #N/A | #N/A | #N/A | #N/A | #N/A | #N/A | #N/A | #N/A | #N/A | #N/A | #N/A | #N/A | #N/A |  | 0 | #N/A | #N/A | #N/A | #N/A | #N/A | #N/A | #N/A | #N/A | #N/A | #N/A | #N/A | #N/A | #N/A | #N/A | #N/A | 0 | 0 | 0 | 0 | 0 | #N/A | #N/A
|  | 26 | 53 | #N/A | #N/A | #N/A | #N/A | #N/A | #N/A | #N/A | #N/A | #N/A | #N/A | #N/A | #N/A | #N/A | #N/A | #N/A | #N/A | #N/A | #N/A | #N/A | #N/A | #N/A | #N/A |  | 0 | #N/A | #N/A | #N/A | #N/A | #N/A | #N/A | #N/A | #N/A | #N/A | #N/A | #N/A | #N/A | #N/A | #N/A | #N/A | 0 | 0 | 0 | 0 | 0 | #N/A | #N/A
|  | 27 | 51 | #N/A | #N/A | #N/A | #N/A | #N/A | #N/A | #N/A | #N/A | #N/A | #N/A | #N/A | #N/A | #N/A | #N/A | #N/A | #N/A | #N/A | #N/A | #N/A | #N/A | #N/A | #N/A |  | 0 | #N/A | #N/A | #N/A | #N/A | #N/A | #N/A | #N/A | #N/A | #N/A | #N/A | #N/A | #N/A | #N/A | #N/A | #N/A | 0 | 0 | 0 | 0 | 0 | #N/A | #N/A
|  | 28 | 49 | #N/A | #N/A | #N/A | #N/A | #N/A | #N/A | #N/A | #N/A | #N/A | #N/A | #N/A | #N/A | #N/A | #N/A | #N/A | #N/A | #N/A | #N/A | #N/A | #N/A | #N/A | #N/A |  | 0 | #N/A | #N/A | #N/A | #N/A | #N/A | #N/A | #N/A | #N/A | #N/A | #N/A | #N/A | #N/A | #N/A | #N/A | #N/A | 0 | 0 | 0 | 0 | 0 | #N/A | #N/A
|  | 29 | 47 | #N/A | #N/A | #N/A | #N/A | #N/A | #N/A | #N/A | #N/A | #N/A | #N/A | #N/A | #N/A | #N/A | #N/A | #N/A | #N/A | #N/A | #N/A | #N/A | #N/A | #N/A | #N/A |  | 0 | #N/A | #N/A | #N/A | #N/A | #N/A | #N/A | #N/A | #N/A | #N/A | #N/A | #N/A | #N/A | #N/A | #N/A | #N/A | 0 | 0 | 0 | 0 | 0 | #N/A | #N/A
|  | 30 | 45 | #N/A | #N/A | #N/A | #N/A | #N/A | #N/A | #N/A | #N/A | #N/A | #N/A | #N/A | #N/A | #N/A | #N/A | #N/A | #N/A | #N/A | #N/A | #N/A | #N/A | #N/A | #N/A |  | 0 | #N/A | #N/A | #N/A | #N/A | #N/A | #N/A | #N/A | #N/A | #N/A | #N/A | #N/A | #N/A | #N/A | #N/A | #N/A | 0 | 0 | 0 | 0 | 0 | #N/A | #N/A
|  | 31 | 43 | #N/A | #N/A | #N/A | #N/A | #N/A | #N/A | #N/A | #N/A | #N/A | #N/A | #N/A | #N/A | #N/A | #N/A | #N/A | #N/A | #N/A | #N/A | #N/A | #N/A | #N/A | #N/A |  | 0 | #N/A | #N/A | #N/A | #N/A | #N/A | #N/A | #N/A | #N/A | #N/A | #N/A | #N/A | #N/A | #N/A | #N/A | #N/A | 0 | 0 | 0 | 0 | 0 | #N/A | #N/A
|  | 32 | 41 | #N/A | #N/A | #N/A | #N/A | #N/A | #N/A | #N/A | #N/A | #N/A | #N/A | #N/A | #N/A | #N/A | #N/A | #N/A | #N/A | #N/A | #N/A | #N/A | #N/A | #N/A | #N/A |  | 0 | #N/A | #N/A | #N/A | #N/A | #N/A | #N/A | #N/A | #N/A | #N/A | #N/A | #N/A | #N/A | #N/A | #N/A | #N/A | 0 | 0 | 0 | 0 | 0 | #N/A | #N/A
|  | 33 | 39 | #N/A | #N/A | #N/A | #N/A | #N/A | #N/A | #N/A | #N/A | #N/A | #N/A | #N/A | #N/A | #N/A | #N/A | #N/A | #N/A | #N/A | #N/A | #N/A | #N/A | #N/A | #N/A |  | 0 | #N/A | #N/A | #N/A | #N/A | #N/A | #N/A | #N/A | #N/A | #N/A | #N/A | #N/A | #N/A | #N/A | #N/A | #N/A | 0 | 0 | 0 | 0 | 0 | #N/A | #N/A
|  | 34 | 37 | #N/A | #N/A | #N/A | #N/A | #N/A | #N/A | #N/A | #N/A | #N/A | #N/A | #N/A | #N/A | #N/A | #N/A | #N/A | #N/A | #N/A | #N/A | #N/A | #N/A | #N/A | #N/A |  | 0 | #N/A | #N/A | #N/A | #N/A | #N/A | #N/A | #N/A | #N/A | #N/A | #N/A | #N/A | #N/A | #N/A | #N/A | #N/A | 0 | 0 | 0 | 0 | 0 | #N/A | #N/A
|  | 35 | 35 | #N/A | #N/A | #N/A | #N/A | #N/A | #N/A | #N/A | #N/A | #N/A | #N/A | #N/A | #N/A | #N/A | #N/A | #N/A | #N/A | #N/A | #N/A | #N/A | #N/A | #N/A | #N/A |  | 0 | #N/A | #N/A | #N/A | #N/A | #N/A | #N/A | #N/A | #N/A | #N/A | #N/A | #N/A | #N/A | #N/A | #N/A | #N/A | 0 | 0 | 0 | 0 | 0 | #N/A | #N/A
|  | 36 | 33 | #N/A | #N/A | #N/A | #N/A | #N/A | #N/A | #N/A | #N/A | #N/A | #N/A | #N/A | #N/A | #N/A | #N/A | #N/A | #N/A | #N/A | #N/A | #N/A | #N/A | #N/A | #N/A |  | 0 | #N/A | #N/A | #N/A | #N/A | #N/A | #N/A | #N/A | #N/A | #N/A | #N/A | #N/A | #N/A | #N/A | #N/A | #N/A | 0 | 0 | 0 | 0 | 0 | #N/A | #N/A
|  | 37 | 31 | #N/A | #N/A | #N/A | #N/A | #N/A | #N/A | #N/A | #N/A | #N/A | #N/A | #N/A | #N/A | #N/A | #N/A | #N/A | #N/A | #N/A | #N/A | #N/A | #N/A | #N/A | #N/A |  | 0 | #N/A | #N/A | #N/A | #N/A | #N/A | #N/A | #N/A | #N/A | #N/A | #N/A | #N/A | #N/A | #N/A | #N/A | #N/A | 0 | 0 | 0 | 0 | 0 | #N/A | #N/A
|  | 38 | 29 | #N/A | #N/A | #N/A | #N/A | #N/A | #N/A | #N/A | #N/A | #N/A | #N/A | #N/A | #N/A | #N/A | #N/A | #N/A | #N/A | #N/A | #N/A | #N/A | #N/A | #N/A | #N/A |  | 0 | #N/A | #N/A | #N/A | #N/A | #N/A | #N/A | #N/A | #N/A | #N/A | #N/A | #N/A | #N/A | #N/A | #N/A | #N/A | 0 | 0 | 0 | 0 | 0 | #N/A | #N/A
|  | 39 | 27 | #N/A | #N/A | #N/A | #N/A | #N/A | #N/A | #N/A | #N/A | #N/A | #N/A | #N/A | #N/A | #N/A | #N/A | #N/A | #N/A | #N/A | #N/A | #N/A | #N/A | #N/A | #N/A |  | 0 | #N/A | #N/A | #N/A | #N/A | #N/A | #N/A | #N/A | #N/A | #N/A | #N/A | #N/A | #N/A | #N/A | #N/A | #N/A | 0 | 0 | 0 | 0 | 0 | #N/A | #N/A
|  | 40 | 25 | #N/A | #N/A | #N/A | #N/A | #N/A | #N/A | #N/A | #N/A | #N/A | #N/A | #N/A | #N/A | #N/A | #N/A | #N/A | #N/A | #N/A | #N/A | #N/A | #N/A | #N/A | #N/A |  | 0 | #N/A | #N/A | #N/A | #N/A | #N/A | #N/A | #N/A | #N/A | #N/A | #N/A | #N/A | #N/A | #N/A | #N/A | #N/A | 0 | 0 | 0 | 0 | 0 | #N/A | #N/A
|  | 41 | 23 | #N/A | #N/A | #N/A | #N/A | #N/A | #N/A | #N/A | #N/A | #N/A | #N/A | #N/A | #N/A | #N/A | #N/A | #N/A | #N/A | #N/A | #N/A | #N/A | #N/A | #N/A | #N/A |  | 0 | #N/A | #N/A | #N/A | #N/A | #N/A | #N/A | #N/A | #N/A | #N/A | #N/A | #N/A | #N/A | #N/A | #N/A | #N/A | 0 | 0 | 0 | 0 | 0 | #N/A | #N/A
|  | 42 | 21 | #N/A | #N/A | #N/A | #N/A | #N/A | #N/A | #N/A | #N/A | #N/A | #N/A | #N/A | #N/A | #N/A | #N/A | #N/A | #N/A | #N/A | #N/A | #N/A | #N/A | #N/A | #N/A |  | 0 | #N/A | #N/A | #N/A | #N/A | #N/A | #N/A | #N/A | #N/A | #N/A | #N/A | #N/A | #N/A | #N/A | #N/A | #N/A | 0 | 0 | 0 | 0 | 0 | #N/A | #N/A
|  | 43 | 19 | #N/A | #N/A | #N/A | #N/A | #N/A | #N/A | #N/A | #N/A | #N/A | #N/A | #N/A | #N/A | #N/A | #N/A | #N/A | #N/A | #N/A | #N/A | #N/A | #N/A | #N/A | #N/A |  | 0 | #N/A | #N/A | #N/A | #N/A | #N/A | #N/A | #N/A | #N/A | #N/A | #N/A | #N/A | #N/A | #N/A | #N/A | #N/A | 0 | 0 | 0 | 0 | 0 | #N/A | #N/A
|  | 44 | 17 | #N/A | #N/A | #N/A | #N/A | #N/A | #N/A | #N/A | #N/A | #N/A | #N/A | #N/A | #N/A | #N/A | #N/A | #N/A | #N/A | #N/A | #N/A | #N/A | #N/A | #N/A | #N/A |  | 0 | #N/A | #N/A | #N/A | #N/A | #N/A | #N/A | #N/A | #N/A | #N/A | #N/A | #N/A | #N/A | #N/A | #N/A | #N/A | 0 | 0 | 0 | 0 | 0 | #N/A | #N/A
|  | 45 | 15 | #N/A | #N/A | #N/A | #N/A | #N/A | #N/A | #N/A | #N/A | #N/A | #N/A | #N/A | #N/A | #N/A | #N/A | #N/A | #N/A | #N/A | #N/A | #N/A | #N/A | #N/A | #N/A |  | 0 | #N/A | #N/A | #N/A | #N/A | #N/A | #N/A | #N/A | #N/A | #N/A | #N/A | #N/A | #N/A | #N/A | #N/A | #N/A | 0 | 0 | 0 | 0 | 0 | #N/A | #N/A
|  | 46 | 13 | #N/A | #N/A | #N/A | #N/A | #N/A | #N/A | #N/A | #N/A | #N/A | #N/A | #N/A | #N/A | #N/A | #N/A | #N/A | #N/A | #N/A | #N/A | #N/A | #N/A | #N/A | #N/A |  | 0 | #N/A | #N/A | #N/A | #N/A | #N/A | #N/A | #N/A | #N/A | #N/A | #N/A | #N/A | #N/A | #N/A | #N/A | #N/A | 0 | 0 | 0 | 0 | 0 | #N/A | #N/A
|  | 47 | 11 | #N/A | #N/A | #N/A | #N/A | #N/A | #N/A | #N/A | #N/A | #N/A | #N/A | #N/A | #N/A | #N/A | #N/A | #N/A | #N/A | #N/A | #N/A | #N/A | #N/A | #N/A | #N/A |  | 0 | #N/A | #N/A | #N/A | #N/A | #N/A | #N/A | #N/A | #N/A | #N/A | #N/A | #N/A | #N/A | #N/A | #N/A | #N/A | 0 | 0 | 0 | 0 | 0 | #N/A | #N/A
|  | 48 | 9 | #N/A | #N/A | #N/A | #N/A | #N/A | #N/A | #N/A | #N/A | #N/A | #N/A | #N/A | #N/A | #N/A | #N/A | #N/A | #N/A | #N/A | #N/A | #N/A | #N/A | #N/A | #N/A |  | 0 | #N/A | #N/A | #N/A | #N/A | #N/A | #N/A | #N/A | #N/A | #N/A | #N/A | #N/A | #N/A | #N/A | #N/A | #N/A | 0 | 0 | 0 | 0 | 0 | #N/A | #N/A
|  | 49 | 7 | #N/A | #N/A | #N/A | #N/A | #N/A | #N/A | #N/A | #N/A | #N/A | #N/A | #N/A | #N/A | #N/A | #N/A | #N/A | #N/A | #N/A | #N/A | #N/A | #N/A | #N/A | #N/A |  | 0 | #N/A | #N/A | #N/A | #N/A | #N/A | #N/A | #N/A | #N/A | #N/A | #N/A | #N/A | #N/A | #N/A | #N/A | #N/A | 0 | 0 | 0 | 0 | 0 | #N/A | #N/A
|  | 50 | 5 | #N/A | #N/A | #N/A | #N/A | #N/A | #N/A | #N/A | #N/A | #N/A | #N/A | #N/A | #N/A | #N/A | #N/A | #N/A | #N/A | #N/A | #N/A | #N/A | #N/A | #N/A | #N/A |  | 0 | #N/A | #N/A | #N/A | #N/A | #N/A | #N/A | #N/A | #N/A | #N/A | #N/A | #N/A | #N/A | #N/A | #N/A | #N/A | 0 | 0 | 0 | 0 | 0 | #N/A | #N/A
|  | 51 | 3 | #N/A | #N/A | #N/A | #N/A | #N/A | #N/A | #N/A | #N/A | #N/A | #N/A | #N/A | #N/A | #N/A | #N/A | #N/A | #N/A | #N/A | #N/A | #N/A | #N/A | #N/A | #N/A |  | 0 | #N/A | #N/A | #N/A | #N/A | #N/A | #N/A | #N/A | #N/A | #N/A | #N/A | #N/A | #N/A | #N/A | #N/A | #N/A | 0 | 0 | 0 | 0 | 0 | #N/A | #N/A
|  | 52 | 1 | #N/A | #N/A | #N/A | #N/A | #N/A | #N/A | #N/A | #N/A | #N/A | #N/A | #N/A | #N/A | #N/A | #N/A | #N/A | #N/A | #N/A | #N/A | #N/A | #N/A | #N/A | #N/A |  | 0 | #N/A | #N/A | #N/A | #N/A | #N/A | #N/A | #N/A | #N/A | #N/A | #N/A | #N/A | #N/A | #N/A | #N/A | #N/A | 0 | 0 | 0 | 0 | 0 | #N/A | #N/A
|  | 53 | -1 | #N/A | #N/A | #N/A | #N/A | #N/A | #N/A | #N/A | #N/A | #N/A | #N/A | #N/A | #N/A | #N/A | #N/A | #N/A | #N/A | #N/A | #N/A | #N/A | #N/A | #N/A | #N/A |  | 0 | #N/A | #N/A | #N/A | #N/A | #N/A | #N/A | #N/A | #N/A | #N/A | #N/A | #N/A | #N/A | #N/A | #N/A | #N/A | 0 | 0 | 0 | 0 | 0 | #N/A | #N/A
|  | 54 | -3 | #N/A | #N/A | #N/A | #N/A | #N/A | #N/A | #N/A | #N/A | #N/A | #N/A | #N/A | #N/A | #N/A | #N/A | #N/A | #N/A | #N/A | #N/A | #N/A | #N/A | #N/A | #N/A |  | 0 | #N/A | #N/A | #N/A | #N/A | #N/A | #N/A | #N/A | #N/A | #N/A | #N/A | #N/A | #N/A | #N/A | #N/A | #N/A | 0 | 0 | 0 | 0 | 0 | #N/A | #N/A
|  | 55 | -5 | #N/A | #N/A | #N/A | #N/A | #N/A | #N/A | #N/A | #N/A | #N/A | #N/A | #N/A | #N/A | #N/A | #N/A | #N/A | #N/A | #N/A | #N/A | #N/A | #N/A | #N/A | #N/A |  | 0 | #N/A | #N/A | #N/A | #N/A | #N/A | #N/A | #N/A | #N/A | #N/A | #N/A | #N/A | #N/A | #N/A | #N/A | #N/A | 0 | 0 | 0 | 0 | 0 | #N/A | #N/A
|  | 56 | -7 | #N/A | #N/A | #N/A | #N/A | #N/A | #N/A | #N/A | #N/A | #N/A | #N/A | #N/A | #N/A | #N/A | #N/A | #N/A | #N/A | #N/A | #N/A | #N/A | #N/A | #N/A | #N/A |  | 0 | #N/A | #N/A | #N/A | #N/A | #N/A | #N/A | #N/A | #N/A | #N/A | #N/A | #N/A | #N/A | #N/A | #N/A | #N/A | 0 | 0 | 0 | 0 | 0 | #N/A | #N/A
|  | 57 | -9 | #N/A | #N/A | #N/A | #N/A | #N/A | #N/A | #N/A | #N/A | #N/A | #N/A | #N/A | #N/A | #N/A | #N/A | #N/A | #N/A | #N/A | #N/A | #N/A | #N/A | #N/A | #N/A |  | 0 | #N/A | #N/A | #N/A | #N/A | #N/A | #N/A | #N/A | #N/A | #N/A | #N/A | #N/A | #N/A | #N/A | #N/A | #N/A | 0 | 0 | 0 | 0 | 0 | #N/A | #N/A
|  | 58 | -11 | #N/A | #N/A | #N/A | #N/A | #N/A | #N/A | #N/A | #N/A | #N/A | #N/A | #N/A | #N/A | #N/A | #N/A | #N/A | #N/A | #N/A | #N/A | #N/A | #N/A | #N/A | #N/A |  | 0 | #N/A | #N/A | #N/A | #N/A | #N/A | #N/A | #N/A | #N/A | #N/A | #N/A | #N/A | #N/A | #N/A | #N/A | #N/A | 0 | 0 | 0 | 0 | 0 | #N/A | #N/A
|  | 59 | -13 | #N/A | #N/A | #N/A | #N/A | #N/A | #N/A | #N/A | #N/A | #N/A | #N/A | #N/A | #N/A | #N/A | #N/A | #N/A | #N/A | #N/A | #N/A | #N/A | #N/A | #N/A | #N/A |  | 0 | #N/A | #N/A | #N/A | #N/A | #N/A | #N/A | #N/A | #N/A | #N/A | #N/A | #N/A | #N/A | #N/A | #N/A | #N/A | 0 | 0 | 0 | 0 | 0 | #N/A | #N/A
|  | 60 | -15 | #N/A | #N/A | #N/A | #N/A | #N/A | #N/A | #N/A | #N/A | #N/A | #N/A | #N/A | #N/A | #N/A | #N/A | #N/A | #N/A | #N/A | #N/A | #N/A | #N/A | #N/A | #N/A |  | 0 | #N/A | #N/A | #N/A | #N/A | #N/A | #N/A | #N/A | #N/A | #N/A | #N/A | #N/A | #N/A | #N/A | #N/A | #N/A | 0 | 0 | 0 | 0 | 0 | #N/A | #N/A
|  | 61 | -17 | #N/A | #N/A | #N/A | #N/A | #N/A | #N/A | #N/A | #N/A | #N/A | #N/A | #N/A | #N/A | #N/A | #N/A | #N/A | #N/A | #N/A | #N/A | #N/A | #N/A | #N/A | #N/A |  | 0 | #N/A | #N/A | #N/A | #N/A | #N/A | #N/A | #N/A | #N/A | #N/A | #N/A | #N/A | #N/A | #N/A | #N/A | #N/A | 0 | 0 | 0 | 0 | 0 | #N/A | #N/A
|  | 62 | -19 | #N/A | #N/A | #N/A | #N/A | #N/A | #N/A | #N/A | #N/A | #N/A | #N/A | #N/A | #N/A | #N/A | #N/A | #N/A | #N/A | #N/A | #N/A | #N/A | #N/A | #N/A | #N/A |  | 0 | #N/A | #N/A | #N/A | #N/A | #N/A | #N/A | #N/A | #N/A | #N/A | #N/A | #N/A | #N/A | #N/A | #N/A | #N/A | 0 | 0 | 0 | 0 | 0 | #N/A | #N/A
|  | 63 | -21 | #N/A | #N/A | #N/A | #N/A | #N/A | #N/A | #N/A | #N/A | #N/A | #N/A | #N/A | #N/A | #N/A | #N/A | #N/A | #N/A | #N/A | #N/A | #N/A | #N/A | #N/A | #N/A |  | 0 | #N/A | #N/A | #N/A | #N/A | #N/A | #N/A | #N/A | #N/A | #N/A | #N/A | #N/A | #N/A | #N/A | #N/A | #N/A | 0 | 0 | 0 | 0 | 0 | #N/A | #N/A
|  | 64 | -23 | #N/A | #N/A | #N/A | #N/A | #N/A | #N/A | #N/A | #N/A | #N/A | #N/A | #N/A | #N/A | #N/A | #N/A | #N/A | #N/A | #N/A | #N/A | #N/A | #N/A | #N/A | #N/A |  | 0 | #N/A | #N/A | #N/A | #N/A | #N/A | #N/A | #N/A | #N/A | #N/A | #N/A | #N/A | #N/A | #N/A | #N/A | #N/A | 0 | 0 | 0 | 0 | 0 | #N/A | #N/A
|  |  | Totals | #N/A | [19 empty] | ▲Btu | ▲kWh | ▲kWh | [19 empty] | ▲Btu | ▲kWh | #N/A | #N/A
[48 empty] | ▲kWh | ▲MMbtu
Note on C44: [Threaded comment] Your version of Excel allows you to read this threaded comment; however, any edits to it will get removed if the file is opened in a newer version of Excel. Learn more: https://go.microsoft.com/fwlink/?linkid=870924 Comment: Factor from AHRI 210/240 for account for efficiency losses due to cycling (default is 0.40 for ccASHP)
Note on C45: [Threaded comment] Your version of Excel allows you to read this threaded comment; however, any edits to it will get removed if the file is opened in a newer version of Excel. Learn more: https://go.microsoft.com/fwlink/?linkid=870924 Comment: factor to adjust for impact of internal gains on heating load at design (default is 1.1). Greater than 1.1 means gains decrease heating load
Note on C46: [Threaded comment] Your version of Excel allows you to read this threaded comment; however, any edits to it will get removed if the file is opened in a newer version of Excel. Learn more: https://go.microsoft.com/fwlink/?linkid=870924 Comment: Fraction of HP capacity when load is shared between HP and backup heat source
Note on C47: [Threaded comment] Your version of Excel allows you to read this threaded comment; however, any edits to it will get removed if the file is opened in a newer version of Excel. Learn more: https://go.microsoft.com/fwlink/?linkid=870924 Comment: Relative size of backup heating system compared to design building heating load (BHL).
Note on AM42: Bruce Harley: 95 F bin
Note on AM48: Bruce Harley: 83F
Note on AM49: Bruce Harley: 81F

## Closed Loop GSHP Calc (hidden)
DIAGNOSTIC BLOCK
COOLING
[22 empty] | BCL |  | Btu/h Tdes= | 0 | F Baseline AC Capacity @ 110% sizing = |  | #VALUE! | Btu/h
[25 empty] | Cooling Sizing Ratio: |  | Bldg Sizing Tab
[22 empty] | Unmet Cooling Load | #N/A | MMBtu | Cooling Sizing Ratio: | 0% | Ratio based on AHRI, if different from cell above, Applicant entered HP capacity at design temp
[23 empty] | Cooling Load (MMBtu) | Energy Use (kWh) | Rated EER @ 95F (Btu/Wh) | Rated EER @ 77F EWT (Btu/Wh) | Actual Seasonal Efficiency (Btu/Wh) | Actual Peak Efficiency @ 95F (Btu/Wh) | Actual Peak Efficiency @ 77F EWT (Btu/Wh) |  | Cooling Peak Demand from 95F Bin (kW) | Cooling Peak Demand from Rated EER (kW)
[22 empty] | Base case | #N/A | #N/A | #N/A |  | 0 | 0 |  |  | 0 | 0
[22 empty] | Proposed | #N/A | #N/A |  |  | 0 |  | 0 |  | 0 | 0
[22 empty] | Savings |  | #N/A | 0 | 0 | 0 | 0 |  |  | 0 | 0
[23 empty] | 0.9 Safety Factor |  | from Results (H16)
[24 empty] | 0 | safety factor
HEATING
[22 empty] | BHL |  | Btu/h Tdes= | 0 | F
[25 empty] | Heating Sizing Ratio |  | Bldg Sizing Tab
[22 empty] | Unmet Heating | #N/A | MMBtu | Heating Sizing Ratio | 0% | Ratio based on AHRI, if different from cell above, Applicant entered HP capacity at design temp
[23 empty] | Delivered Heating Load (MMBtu) | Heating Energy Use (kWh) | Heating Fuel Use (MMBtu) | Actual Seasonal Heating Efficiency (-) | Actual Peak Heating Efficiency @ 5F (-) | Heating Peak Demand @ 5F (kW)
[22 empty] | Basecase | #N/A |  | #N/A | 0% | 0%
[22 empty] | Proposed | #N/A | 0 |  | 0 | 0 | #N/A
[22 empty] | Savings |  | 0 | #N/A |  |  | #N/A
[23 empty] | 0.9 Safety Factor |  | from Results (G16)
[24 empty] | Electric (kWh) | Fuel (MMBtu) | Total Site Energy (MMBtu)
[22 empty] | All Savings |  | #N/A | #N/A | #N/A
[52 empty] | Load BTU | % of the total Load
[24 empty] | 0 | 0 | 0 | from Results | [23 empty] | BCL |  | #VALUE!
[24 empty] | 0 | 0 | 0 | from this sheet (BE48:BE49) | [23 empty] | BHL |  | #VALUE!
|  |  | BEFLHC | #N/A | [18 empty] | safety factor | 0 |  | 0 | safety factor
|  |  | BEFLHH | #N/A | [10 empty] | Efficiencies | [9 empty] | #N/A |  | sum column AD | [23 empty] | Net MMBtu Savings | Heating Electrification Savings (kWh) | Cooling Savings (kWh) | Net kWh savings | kW Savings | Therms savings ()
[16 empty] | Baseline Efficiency |  | Proposed Efficiency | [7 empty] | #N/A | sum of BB | [22 empty] | Estimated | 0 | 0 | #N/A |  | #N/A | 0
[15 empty] | Cooling Equipment | #N/A | EER |  | EER(59) | [30 empty] | Estimated MMBTU | 0 | 0 | #N/A |  | #N/A | 0
[19 empty] | EER(77) | [30 empty] | Billing adjusted MMBTU | #VALUE! | #DIV/0! | #N/A |  | #N/A | #DIV/0!
[24 empty] | 47 | [25 empty] | Billing adjusted | #VALUE! | #DIV/0! | #N/A |  | #N/A | #DIV/0!
[15 empty] | Heating Equipment | #N/A | COP |  | COP(32)
[19 empty] | COP(50) | [30 empty] | To be reported | #VALUE! | #DIV/0! | #N/A | #DIV/0! | #N/A | #DIV/0!
17
OCCUPIED MODE
Location Selected: | [47 empty] | Net Savings
|  | Row Reference for Bin data lookup | Outdoor Air Temperature Mid-pts | Occupied Hours @ Temp Bin | Mode | Building Load (Btuh) | EWT (°F) | Heat Pump Heating Capacity Adjustment Factor | Proposed Heat Pump Heating Capacity (Btuh) | Delivered Heating Capacity (btuh) | Delivered Heating Capacity > BHL | Fraction of Heating Load Met By Heat Pump | Auxiliary Heating (Btuh) | Proposed Part Load Factor (1/PLF, Proposed Cd ) | Proposed COP Temperature Adjustment Factor | Actual Heat Pump COP | Heat Pump Power (kW) | Auxiliary Power (kW) | Heating Load Pumping Percentage (%) | Loop Flow (%) | Pump Power (%) | Pump Consumption (kWh) | Baseline Heating Consumption (btu) | Proposed Heating Consumption (btu) | Heating Fossil Fuel Avoidance Savings (btu) | Heating Electrification Savings kWh | Net Heat Savings (kWh) | Baseline Cooling Equipment Capacity | Heat Pump Cooling Capacity Adjustment Factor | Cooling Capacity Adjustment Factor Baseline | Proposed Heat Pump Cooling Capacity (Btuh) | Delivered Cooling Capacity (Btuh) | Delivered Cooling Capacity > BCL | Baseline Cooling EIR Temperature Adjustment Factor (EIR = 1/Efficiency) | Proposed Cooling EIR Temperature Adjustment Factor (EIR = 1/Efficiency) | Baseline Part Load Factor (1/PLF, Proposed Cd ) | Proposed Part Load Factor (1/PLF, Proposed Cd ) | Baseline Actual Cooling EER | Proposed Actual Heat Pump Cooling EER | Cooling Load Pumping Percentage (%) | Loop Flow (%) | Pump Power (%) | Pump Consumption (kWh) | Baseline Cooling Consumption (btu) | Proposed Cooling Consumption (btu) | Cool Savings (btu) | Cool Savings (kWh) | ▲kWh Total | ▲MMbtu Total
Lookup Reference |  | 2 | 101 | #N/A | #N/A | #N/A | #N/A | #N/A | #N/A | #N/A | #N/A | #N/A | #N/A | #N/A | #N/A | 0 | #N/A | #N/A | #N/A | #N/A | #N/A | #N/A | #N/A | 0 | #N/A | 0 | #N/A | 0 | #N/A | #N/A | #N/A | #N/A | #N/A | #N/A | #N/A | #N/A | #N/A | 0 | 0 | #N/A | #N/A | #N/A | #N/A | #N/A | #N/A | #N/A | #N/A | #N/A | #N/A
Occupied |  | 3 | 99 | #N/A | #N/A | #N/A | #N/A | #N/A | #N/A | #N/A | #N/A | #N/A | #N/A | #N/A | #N/A | 0 | #N/A | #N/A | #N/A | #N/A | #N/A | #N/A | #N/A | 0 | #N/A | 0 | #N/A | 0 | #N/A | #N/A | #N/A | #N/A | #N/A | #N/A | #N/A | #N/A | #N/A | 0 | 0 | #N/A | #N/A | #N/A | #N/A | #N/A | #N/A | #N/A | #N/A | #N/A | #N/A |  |  | Savings in MMBtu | Savings in native units |  |  |  | % change
Unoccupied |  | 4 | 97 | #N/A | #N/A | #N/A | #N/A | #N/A | #N/A | #N/A | #N/A | #N/A | #N/A | #N/A | #N/A | 0 | #N/A | #N/A | #N/A | #N/A | #N/A | #N/A | #N/A | 0 | #N/A | 0 | #N/A | 0 | #N/A | #N/A | #N/A | #N/A | #N/A | #N/A | #N/A | #N/A | #N/A | 0 | 0 | #N/A | #N/A | #N/A | #N/A | #N/A | #N/A | #N/A | #N/A | #N/A | #N/A |  | kWh savings | 0 | 0 | kWh savings | kWh savings | Electric | #DIV/0!
Building type: |  | 5 | 95 | #N/A | #N/A | #N/A | #N/A | #N/A | #N/A | #N/A | #N/A | #N/A | #N/A | #N/A | #N/A | 0 | #N/A | #N/A | #N/A | #N/A | #N/A | #N/A | #N/A | 0 | #N/A | 0 | #N/A | 0 | #N/A | #N/A | #N/A | #N/A | #N/A | #N/A | #N/A | #N/A | #N/A | 0 | 0 | #N/A | #N/A | #N/A | #N/A | #N/A | #N/A | #N/A | #N/A | #N/A | #N/A |  | therm savings | 0 | 0 | therm savings | therm savings | Fossil Fuel | #DIV/0!
Baseline Degradation Constant | 0.2 | 6 | 93 | #N/A | #N/A | #N/A | #N/A | #N/A | #N/A | #N/A | #N/A | #N/A | #N/A | #N/A | #N/A | 0 | #N/A | #N/A | #N/A | #N/A | #N/A | #N/A | #N/A | 0 | #N/A | 0 | #N/A | 0 | #N/A | #N/A | #N/A | #N/A | #N/A | #N/A | #N/A | #N/A | #N/A | 0 | 0 | #N/A | #N/A | #N/A | #N/A | #N/A | #N/A | #N/A | #N/A | #N/A | #N/A
Proposed Degradation Constant | 0.2 | 7 | 91 | #N/A | #N/A | #N/A | #N/A | #N/A | #N/A | #N/A | #N/A | #N/A | #N/A | #N/A | #N/A | 0 | #N/A | #N/A | #N/A | #N/A | #N/A | #N/A | #N/A | 0 | #N/A | 0 | #N/A | 0 | #N/A | #N/A | #N/A | #N/A | #N/A | #N/A | #N/A | #N/A | #N/A | 0 | 0 | #N/A | #N/A | #N/A | #N/A | #N/A | #N/A | #N/A | #N/A | #N/A | #N/A |  | Energy Consumption | Baseline | Proposed | Delta MMBTU | % change
BHL Factor | 1 | 8 | 89 | #N/A | #N/A | #N/A | #N/A | #N/A | #N/A | #N/A | #N/A | #N/A | #N/A | #N/A | #N/A | 0 | #N/A | #N/A | #N/A | #N/A | #N/A | #N/A | #N/A | 0 | #N/A | 0 | #N/A | 0 | #N/A | #N/A | #N/A | #N/A | #N/A | #N/A | #N/A | #N/A | #N/A | 0 | 0 | #N/A | #N/A | #N/A | #N/A | #N/A | #N/A | #N/A | #N/A | #N/A | #N/A |  | Cooling | 0 | 0 | 0 | #DIV/0!
Occupied Max Bin Temperature, deg F | #N/A | 9 | 87 | #N/A | #N/A | #N/A | #N/A | #N/A | #N/A | #N/A | #N/A | #N/A | #N/A | #N/A | #N/A | 0 | #N/A | #N/A | #N/A | #N/A | #N/A | #N/A | #N/A | 0 | #N/A | 0 | #N/A | 0 | #N/A | #N/A | #N/A | #N/A | #N/A | #N/A | #N/A | #N/A | #N/A | 0 | 0 | #N/A | #N/A | #N/A | #N/A | #N/A | #N/A | #N/A | #N/A | #N/A | #N/A |  | Heating | 0 | 0 | 0 | #DIV/0!
Occupied Min Bin Temperature, deg F | #N/A | 10 | 85 | #N/A | #N/A | #N/A | #N/A | #N/A | #N/A | #N/A | #N/A | #N/A | #N/A | #N/A | #N/A | 0 | #N/A | #N/A | #N/A | #N/A | #N/A | #N/A | #N/A | 0 | #N/A | 0 | #N/A | 0 | #N/A | #N/A | #N/A | #N/A | #N/A | #N/A | #N/A | #N/A | #N/A | 0 | 0 | #N/A | #N/A | #N/A | #N/A | #N/A | #N/A | #N/A | #N/A | #N/A | #N/A |  | Total | 0 | 0 | 0 | #DIV/0!
Unoccupied Max Bin Temperature, deg F | #N/A | 11 | 83 | #N/A | #N/A | #N/A | #N/A | #N/A | #N/A | #N/A | #N/A | #N/A | #N/A | #N/A | #N/A | 0 | #N/A | #N/A | #N/A | #N/A | #N/A | #N/A | #N/A | 0 | #N/A | 0 | #N/A | 0 | #N/A | #N/A | #N/A | #N/A | #N/A | #N/A | #N/A | #N/A | #N/A | 0 | 0 | #N/A | #N/A | #N/A | #N/A | #N/A | #N/A | #N/A | #N/A | #N/A | #N/A |  | Total kBTU/sf | #DIV/0! | #DIV/0!
Unoccupied Min Bin Temperature, deg F | #N/A | 12 | 81 | #N/A | #N/A | #N/A | #N/A | #N/A | #N/A | #N/A | #N/A | #N/A | #N/A | #N/A | #N/A | 0 | #N/A | #N/A | #N/A | #N/A | #N/A | #N/A | #N/A | 0 | #N/A | 0 | #N/A | 0 | #N/A | #N/A | #N/A | #N/A | #N/A | #N/A | #N/A | #N/A | #N/A | 0 | 0 | #N/A | #N/A | #N/A | #N/A | #N/A | #N/A | #N/A | #N/A | #N/A | #N/A
Fraction HPs ON Cooling | 80% | 13 | 79 | #N/A | #N/A | #N/A | #N/A | #N/A | #N/A | #N/A | #N/A | #N/A | #N/A | #N/A | #N/A | 0 | #N/A | #N/A | #N/A | #N/A | #N/A | #N/A | #N/A | 0 | #N/A | 0 | #N/A | 0 | #N/A | #N/A | #N/A | #N/A | #N/A | #N/A | #N/A | #N/A | #N/A | 0 | 0 | #N/A | #N/A | #N/A | #N/A | #N/A | #N/A | #N/A | #N/A | #N/A | #N/A |  | Energy Consumption | Billing Data MMBTU | Ratio (sanity Check) | Adjusted Billing Data MMBTU | Proposed MMBTU | Delta MMBTU | % change
Fraction HPs ON Heating | 90% | 14 | 77 | #N/A | #N/A | #N/A | #N/A | #N/A | #N/A | #N/A | #N/A | #N/A | #N/A | #N/A | #N/A | 0 | #N/A | #N/A | #N/A | #N/A | #N/A | #N/A | #N/A | 0 | #N/A | 0 | #N/A | 0 | #N/A | #N/A | #N/A | #N/A | #N/A | #N/A | #N/A | #N/A | #N/A | 0 | 0 | #N/A | #N/A | #N/A | #N/A | #N/A | #N/A | #N/A | #N/A | #N/A | #N/A |  | Cooling | #VALUE! | #VALUE! | #VALUE! | #DIV/0! | #VALUE! | #VALUE!
Minimum Bypass (%) | 30% | 15 | 75 | #N/A | #N/A | #N/A | #N/A | #N/A | #N/A | #N/A | #N/A | #N/A | #N/A | #N/A | #N/A | 0 | #N/A | #N/A | #N/A | #N/A | #N/A | #N/A | #N/A | 0 | #N/A | 0 | #N/A | 0 | #N/A | #N/A | #N/A | #N/A | #N/A | #N/A | #N/A | #N/A | #N/A | 0 | 0 | #N/A | #N/A | #N/A | #N/A | #N/A | #N/A | #N/A | #N/A | #N/A | #N/A |  | Heating | #VALUE! | #VALUE! | #VALUE! | #DIV/0! | #VALUE! | #VALUE!
Affinity Law Exponent | 2.2 | 16 | 73 | #N/A | #N/A | #N/A | #N/A | #N/A | #N/A | #N/A | #N/A | #N/A | #N/A | #N/A | #N/A | 0 | #N/A | #N/A | #N/A | #N/A | #N/A | #N/A | #N/A | 0 | #N/A | 0 | #N/A | 0 | #N/A | #N/A | #N/A | #N/A | #N/A | #N/A | #N/A | #N/A | #N/A | 0 | 0 | #N/A | #N/A | #N/A | #N/A | #N/A | #N/A | #N/A | #N/A | #N/A | #N/A |  | Total | #VALUE! |  | #VALUE! | #DIV/0! | #VALUE! | #VALUE!
Minimum Pump Percentage | 0.2198 | 17 | 71 | #N/A | #N/A | #N/A | #N/A | #N/A | #N/A | #N/A | #N/A | #N/A | #N/A | #N/A | #N/A | 0 | #N/A | #N/A | #N/A | #N/A | #N/A | #N/A | #N/A | 0 | #N/A | 0 | #N/A | 0 | #N/A | #N/A | #N/A | #N/A | #N/A | #N/A | #N/A | #N/A | #N/A | 0 | 0 | #N/A | #N/A | #N/A | #N/A | #N/A | #N/A | #N/A | #N/A | #N/A | #N/A |  | Total kBTU/sf
Two-Stage Flow Breakpoint | 60% | 18 | 69 | #N/A | #N/A | #N/A | #N/A | #N/A | #N/A | #N/A | #N/A | #N/A | #N/A | #N/A | #N/A | 0 | #N/A | #N/A | #N/A | #N/A | #N/A | #N/A | #N/A | 0 | #N/A | 0 | #N/A | 0 | #N/A | #N/A | #N/A | #N/A | #N/A | #N/A | #N/A | #N/A | #N/A | 0 | 0 | #N/A | #N/A | #N/A | #N/A | #N/A | #N/A | #N/A | #N/A | #N/A | #N/A
Sensorless Variable Speed Adjustment | 1.05 | 19 | 67 | #N/A | #N/A | #N/A | #N/A | #N/A | #N/A | #N/A | #N/A | #N/A | #N/A | #N/A | #N/A | 0 | #N/A | #N/A | #N/A | #N/A | #N/A | #N/A | #N/A | 0 | #N/A | 0 | #N/A | 0 | #N/A | #N/A | #N/A | #N/A | #N/A | #N/A | #N/A | #N/A | #N/A | 0 | 0 | #N/A | #N/A | #N/A | #N/A | #N/A | #N/A | #N/A | #N/A | #N/A | #N/A
Utilization Ratio | 1 | 20 | 65 | #N/A | #N/A | #N/A | #N/A | #N/A | #N/A | #N/A | #N/A | #N/A | #N/A | #N/A | #N/A | 0 | #N/A | #N/A | #N/A | #N/A | #N/A | #N/A | #N/A | 0 | #N/A | 0 | #N/A | 0 | #N/A | #N/A | #N/A | #N/A | #N/A | #N/A | #N/A | #N/A | #N/A | 0 | 0 | #N/A | #N/A | #N/A | #N/A | #N/A | #N/A | #N/A | #N/A | #N/A | #N/A
Back-up Sizing of Design Load | 0.5 | 21 | 63 | #N/A | #N/A | #N/A | #N/A | #N/A | #N/A | #N/A | #N/A | #N/A | #N/A | #N/A | #N/A | 0 | #N/A | #N/A | #N/A | #N/A | #N/A | #N/A | #N/A | 0 | #N/A | 0 | #N/A | 0 | #N/A | #N/A | #N/A | #N/A | #N/A | #N/A | #N/A | #N/A | #N/A | 0 | 0 | #N/A | #N/A | #N/A | #N/A | #N/A | #N/A | #N/A | #N/A | #N/A | #N/A
Controls Factor | 0 | 22 | 61 | #N/A | #N/A | #N/A | #N/A | #N/A | #N/A | #N/A | #N/A | #N/A | #N/A | #N/A | #N/A | 0 | #N/A | #N/A | #N/A | #N/A | #N/A | #N/A | #N/A | 0 | #N/A | 0 | #N/A | 0 | #N/A | #N/A | #N/A | #N/A | #N/A | #N/A | #N/A | #N/A | #N/A | 0 | 0 | #N/A | #N/A | #N/A | #N/A | #N/A | #N/A | #N/A | #N/A | #N/A | #N/A
Coincidence Factor (Peak Demand) | 0.8 | 23 | 59 | #N/A | #N/A | #N/A | #N/A | #N/A | #N/A | #N/A | #N/A | #N/A | #N/A | #N/A | #N/A | 0 | #N/A | #N/A | #N/A | #N/A | #N/A | #N/A | #N/A | 0 | #N/A | 0 | #N/A | 0 | #N/A | #N/A | #N/A | #N/A | #N/A | #N/A | #N/A | #N/A | #N/A | 0 | 0 | #N/A | #N/A | #N/A | #N/A | #N/A | #N/A | #N/A | #N/A | #N/A | #N/A
|  | 24 | 57 | #N/A | #N/A | #N/A | #N/A | #N/A | #N/A | #N/A | #N/A | #N/A | #N/A | #N/A | #N/A | 0 | #N/A | #N/A | #N/A | #N/A | #N/A | #N/A | #N/A | 0 | #N/A | 0 | #N/A | 0 | #N/A | #N/A | #N/A | #N/A | #N/A | #N/A | #N/A | #N/A | #N/A | 0 | 0 | #N/A | #N/A | #N/A | #N/A | #N/A | #N/A | #N/A | #N/A | #N/A | #N/A
|  | 25 | 55 | #N/A | #N/A | #N/A | #N/A | #N/A | #N/A | #N/A | #N/A | #N/A | #N/A | #N/A | #N/A | 0 | #N/A | #N/A | #N/A | #N/A | #N/A | #N/A | #N/A | 0 | #N/A | 0 | #N/A | 0 | #N/A | #N/A | #N/A | #N/A | #N/A | #N/A | #N/A | #N/A | #N/A | 0 | 0 | #N/A | #N/A | #N/A | #N/A | #N/A | #N/A | #N/A | #N/A | #N/A | #N/A
|  | 26 | 53 | #N/A | #N/A | #N/A | #N/A | #N/A | #N/A | #N/A | #N/A | #N/A | #N/A | #N/A | #N/A | 0 | #N/A | #N/A | #N/A | #N/A | #N/A | #N/A | #N/A | 0 | #N/A | 0 | #N/A | 0 | #N/A | #N/A | #N/A | #N/A | #N/A | #N/A | #N/A | #N/A | #N/A | 0 | 0 | #N/A | #N/A | #N/A | #N/A | #N/A | #N/A | #N/A | #N/A | #N/A | #N/A
|  | 27 | 51 | #N/A | #N/A | #N/A | #N/A | #N/A | #N/A | #N/A | #N/A | #N/A | #N/A | #N/A | #N/A | 0 | #N/A | #N/A | #N/A | #N/A | #N/A | #N/A | #N/A | 0 | #N/A | 0 | #N/A | 0 | #N/A | #N/A | #N/A | #N/A | #N/A | #N/A | #N/A | #N/A | #N/A | 0 | 0 | #N/A | #N/A | #N/A | #N/A | #N/A | #N/A | #N/A | #N/A | #N/A | #N/A
|  | 28 | 49 | #N/A | #N/A | #N/A | #N/A | #N/A | #N/A | #N/A | #N/A | #N/A | #N/A | #N/A | #N/A | 0 | #N/A | #N/A | #N/A | #N/A | #N/A | #N/A | #N/A | 0 | #N/A | 0 | #N/A | 0 | #N/A | #N/A | #N/A | #N/A | #N/A | #N/A | #N/A | #N/A | #N/A | 0 | 0 | #N/A | #N/A | #N/A | #N/A | #N/A | #N/A | #N/A | #N/A | #N/A | #N/A
|  | 29 | 47 | #N/A | #N/A | #N/A | #N/A | #N/A | #N/A | #N/A | #N/A | #N/A | #N/A | #N/A | #N/A | 0 | #N/A | #N/A | #N/A | #N/A | #N/A | #N/A | #N/A | 0 | #N/A | 0 | #N/A | 0 | #N/A | #N/A | #N/A | #N/A | #N/A | #N/A | #N/A | #N/A | #N/A | 0 | 0 | #N/A | #N/A | #N/A | #N/A | #N/A | #N/A | #N/A | #N/A | #N/A | #N/A
|  | 30 | 45 | #N/A | #N/A | #N/A | #N/A | #N/A | #N/A | #N/A | #N/A | #N/A | #N/A | #N/A | #N/A | 0 | #N/A | #N/A | #N/A | #N/A | #N/A | #N/A | #N/A | 0 | #N/A | 0 | #N/A | 0 | #N/A | #N/A | #N/A | #N/A | #N/A | #N/A | #N/A | #N/A | #N/A | 0 | 0 | #N/A | #N/A | #N/A | #N/A | #N/A | #N/A | #N/A | #N/A | #N/A | #N/A
|  | 31 | 43 | #N/A | #N/A | #N/A | #N/A | #N/A | #N/A | #N/A | #N/A | #N/A | #N/A | #N/A | #N/A | 0 | #N/A | #N/A | #N/A | #N/A | #N/A | #N/A | #N/A | 0 | #N/A | 0 | #N/A | 0 | #N/A | #N/A | #N/A | #N/A | #N/A | #N/A | #N/A | #N/A | #N/A | 0 | 0 | #N/A | #N/A | #N/A | #N/A | #N/A | #N/A | #N/A | #N/A | #N/A | #N/A
|  | 32 | 41 | #N/A | #N/A | #N/A | #N/A | #N/A | #N/A | #N/A | #N/A | #N/A | #N/A | #N/A | #N/A | 0 | #N/A | #N/A | #N/A | #N/A | #N/A | #N/A | #N/A | 0 | #N/A | 0 | #N/A | 0 | #N/A | #N/A | #N/A | #N/A | #N/A | #N/A | #N/A | #N/A | #N/A | 0 | 0 | #N/A | #N/A | #N/A | #N/A | #N/A | #N/A | #N/A | #N/A | #N/A | #N/A
|  | 33 | 39 | #N/A | #N/A | #N/A | #N/A | #N/A | #N/A | #N/A | #N/A | #N/A | #N/A | #N/A | #N/A | 0 | #N/A | #N/A | #N/A | #N/A | #N/A | #N/A | #N/A | 0 | #N/A | 0 | #N/A | 0 | #N/A | #N/A | #N/A | #N/A | #N/A | #N/A | #N/A | #N/A | #N/A | 0 | 0 | #N/A | #N/A | #N/A | #N/A | #N/A | #N/A | #N/A | #N/A | #N/A | #N/A
|  | 34 | 37 | #N/A | #N/A | #N/A | #N/A | #N/A | #N/A | #N/A | #N/A | #N/A | #N/A | #N/A | #N/A | 0 | #N/A | #N/A | #N/A | #N/A | #N/A | #N/A | #N/A | 0 | #N/A | 0 | #N/A | 0 | #N/A | #N/A | #N/A | #N/A | #N/A | #N/A | #N/A | #N/A | #N/A | 0 | 0 | #N/A | #N/A | #N/A | #N/A | #N/A | #N/A | #N/A | #N/A | #N/A | #N/A
|  | 35 | 35 | #N/A | #N/A | #N/A | #N/A | #N/A | #N/A | #N/A | #N/A | #N/A | #N/A | #N/A | #N/A | 0 | #N/A | #N/A | #N/A | #N/A | #N/A | #N/A | #N/A | 0 | #N/A | 0 | #N/A | 0 | #N/A | #N/A | #N/A | #N/A | #N/A | #N/A | #N/A | #N/A | #N/A | 0 | 0 | #N/A | #N/A | #N/A | #N/A | #N/A | #N/A | #N/A | #N/A | #N/A | #N/A
|  | 36 | 33 | #N/A | #N/A | #N/A | #N/A | #N/A | #N/A | #N/A | #N/A | #N/A | #N/A | #N/A | #N/A | 0 | #N/A | #N/A | #N/A | #N/A | #N/A | #N/A | #N/A | 0 | #N/A | 0 | #N/A | 0 | #N/A | #N/A | #N/A | #N/A | #N/A | #N/A | #N/A | #N/A | #N/A | 0 | 0 | #N/A | #N/A | #N/A | #N/A | #N/A | #N/A | #N/A | #N/A | #N/A | #N/A
|  | 37 | 31 | #N/A | #N/A | #N/A | #N/A | #N/A | #N/A | #N/A | #N/A | #N/A | #N/A | #N/A | #N/A | 0 | #N/A | #N/A | #N/A | #N/A | #N/A | #N/A | #N/A | 0 | #N/A | 0 | #N/A | 0 | #N/A | #N/A | #N/A | #N/A | #N/A | #N/A | #N/A | #N/A | #N/A | 0 | 0 | #N/A | #N/A | #N/A | #N/A | #N/A | #N/A | #N/A | #N/A | #N/A | #N/A
|  | 38 | 29 | #N/A | #N/A | #N/A | #N/A | #N/A | #N/A | #N/A | #N/A | #N/A | #N/A | #N/A | #N/A | 0 | #N/A | #N/A | #N/A | #N/A | #N/A | #N/A | #N/A | 0 | #N/A | 0 | #N/A | 0 | #N/A | #N/A | #N/A | #N/A | #N/A | #N/A | #N/A | #N/A | #N/A | 0 | 0 | #N/A | #N/A | #N/A | #N/A | #N/A | #N/A | #N/A | #N/A | #N/A | #N/A
|  | 39 | 27 | #N/A | #N/A | #N/A | #N/A | #N/A | #N/A | #N/A | #N/A | #N/A | #N/A | #N/A | #N/A | 0 | #N/A | #N/A | #N/A | #N/A | #N/A | #N/A | #N/A | 0 | #N/A | 0 | #N/A | 0 | #N/A | #N/A | #N/A | #N/A | #N/A | #N/A | #N/A | #N/A | #N/A | 0 | 0 | #N/A | #N/A | #N/A | #N/A | #N/A | #N/A | #N/A | #N/A | #N/A | #N/A
|  | 40 | 25 | #N/A | #N/A | #N/A | #N/A | #N/A | #N/A | #N/A | #N/A | #N/A | #N/A | #N/A | #N/A | 0 | #N/A | #N/A | #N/A | #N/A | #N/A | #N/A | #N/A | 0 | #N/A | 0 | #N/A | 0 | #N/A | #N/A | #N/A | #N/A | #N/A | #N/A | #N/A | #N/A | #N/A | 0 | 0 | #N/A | #N/A | #N/A | #N/A | #N/A | #N/A | #N/A | #N/A | #N/A | #N/A
|  | 41 | 23 | #N/A | #N/A | #N/A | #N/A | #N/A | #N/A | #N/A | #N/A | #N/A | #N/A | #N/A | #N/A | 0 | #N/A | #N/A | #N/A | #N/A | #N/A | #N/A | #N/A | 0 | #N/A | 0 | #N/A | 0 | #N/A | #N/A | #N/A | #N/A | #N/A | #N/A | #N/A | #N/A | #N/A | 0 | 0 | #N/A | #N/A | #N/A | #N/A | #N/A | #N/A | #N/A | #N/A | #N/A | #N/A
|  | 42 | 21 | #N/A | #N/A | #N/A | #N/A | #N/A | #N/A | #N/A | #N/A | #N/A | #N/A | #N/A | #N/A | 0 | #N/A | #N/A | #N/A | #N/A | #N/A | #N/A | #N/A | 0 | #N/A | 0 | #N/A | 0 | #N/A | #N/A | #N/A | #N/A | #N/A | #N/A | #N/A | #N/A | #N/A | 0 | 0 | #N/A | #N/A | #N/A | #N/A | #N/A | #N/A | #N/A | #N/A | #N/A | #N/A
|  | 43 | 19 | #N/A | #N/A | #N/A | #N/A | #N/A | #N/A | #N/A | #N/A | #N/A | #N/A | #N/A | #N/A | 0 | #N/A | #N/A | #N/A | #N/A | #N/A | #N/A | #N/A | 0 | #N/A | 0 | #N/A | 0 | #N/A | #N/A | #N/A | #N/A | #N/A | #N/A | #N/A | #N/A | #N/A | 0 | 0 | #N/A | #N/A | #N/A | #N/A | #N/A | #N/A | #N/A | #N/A | #N/A | #N/A
|  | 44 | 17 | #N/A | #N/A | #N/A | #N/A | #N/A | #N/A | #N/A | #N/A | #N/A | #N/A | #N/A | #N/A | 0 | #N/A | #N/A | #N/A | #N/A | #N/A | #N/A | #N/A | 0 | #N/A | 0 | #N/A | 0 | #N/A | #N/A | #N/A | #N/A | #N/A | #N/A | #N/A | #N/A | #N/A | 0 | 0 | #N/A | #N/A | #N/A | #N/A | #N/A | #N/A | #N/A | #N/A | #N/A | #N/A
|  | 45 | 15 | #N/A | #N/A | #N/A | #N/A | #N/A | #N/A | #N/A | #N/A | #N/A | #N/A | #N/A | #N/A | 0 | #N/A | #N/A | #N/A | #N/A | #N/A | #N/A | #N/A | 0 | #N/A | 0 | #N/A | 0 | #N/A | #N/A | #N/A | #N/A | #N/A | #N/A | #N/A | #N/A | #N/A | 0 | 0 | #N/A | #N/A | #N/A | #N/A | #N/A | #N/A | #N/A | #N/A | #N/A | #N/A
|  | 46 | 13 | #N/A | #N/A | #N/A | #N/A | #N/A | #N/A | #N/A | #N/A | #N/A | #N/A | #N/A | #N/A | 0 | #N/A | #N/A | #N/A | #N/A | #N/A | #N/A | #N/A | 0 | #N/A | 0 | #N/A | 0 | #N/A | #N/A | #N/A | #N/A | #N/A | #N/A | #N/A | #N/A | #N/A | 0 | 0 | #N/A | #N/A | #N/A | #N/A | #N/A | #N/A | #N/A | #N/A | #N/A | #N/A
|  | 47 | 11 | #N/A | #N/A | #N/A | #N/A | #N/A | #N/A | #N/A | #N/A | #N/A | #N/A | #N/A | #N/A | 0 | #N/A | #N/A | #N/A | #N/A | #N/A | #N/A | #N/A | 0 | #N/A | 0 | #N/A | 0 | #N/A | #N/A | #N/A | #N/A | #N/A | #N/A | #N/A | #N/A | #N/A | 0 | 0 | #N/A | #N/A | #N/A | #N/A | #N/A | #N/A | #N/A | #N/A | #N/A | #N/A
|  | 48 | 9 | #N/A | #N/A | #N/A | #N/A | #N/A | #N/A | #N/A | #N/A | #N/A | #N/A | #N/A | #N/A | 0 | #N/A | #N/A | #N/A | #N/A | #N/A | #N/A | #N/A | 0 | #N/A | 0 | #N/A | 0 | #N/A | #N/A | #N/A | #N/A | #N/A | #N/A | #N/A | #N/A | #N/A | 0 | 0 | #N/A | #N/A | #N/A | #N/A | #N/A | #N/A | #N/A | #N/A | #N/A | #N/A
|  | 49 | 7 | #N/A | #N/A | #N/A | #N/A | #N/A | #N/A | #N/A | #N/A | #N/A | #N/A | #N/A | #N/A | 0 | #N/A | #N/A | #N/A | #N/A | #N/A | #N/A | #N/A | 0 | #N/A | 0 | #N/A | 0 | #N/A | #N/A | #N/A | #N/A | #N/A | #N/A | #N/A | #N/A | #N/A | 0 | 0 | #N/A | #N/A | #N/A | #N/A | #N/A | #N/A | #N/A | #N/A | #N/A | #N/A
|  | 50 | 5 | #N/A | #N/A | #N/A | #N/A | #N/A | #N/A | #N/A | #N/A | #N/A | #N/A | #N/A | #N/A | 0 | #N/A | #N/A | #N/A | #N/A | #N/A | #N/A | #N/A | 0 | #N/A | 0 | #N/A | 0 | #N/A | #N/A | #N/A | #N/A | #N/A | #N/A | #N/A | #N/A | #N/A | 0 | 0 | #N/A | #N/A | #N/A | #N/A | #N/A | #N/A | #N/A | #N/A | #N/A | #N/A
|  | 51 | 3 | #N/A | #N/A | #N/A | #N/A | #N/A | #N/A | #N/A | #N/A | #N/A | #N/A | #N/A | #N/A | 0 | #N/A | #N/A | #N/A | #N/A | #N/A | #N/A | #N/A | 0 | #N/A | 0 | #N/A | 0 | #N/A | #N/A | #N/A | #N/A | #N/A | #N/A | #N/A | #N/A | #N/A | 0 | 0 | #N/A | #N/A | #N/A | #N/A | #N/A | #N/A | #N/A | #N/A | #N/A | #N/A
|  | 52 | 1 | #N/A | #N/A | #N/A | #N/A | #N/A | #N/A | #N/A | #N/A | #N/A | #N/A | #N/A | #N/A | 0 | #N/A | #N/A | #N/A | #N/A | #N/A | #N/A | #N/A | 0 | #N/A | 0 | #N/A | 0 | #N/A | #N/A | #N/A | #N/A | #N/A | #N/A | #N/A | #N/A | #N/A | 0 | 0 | #N/A | #N/A | #N/A | #N/A | #N/A | #N/A | #N/A | #N/A | #N/A | #N/A
|  | 53 | -1 | #N/A | #N/A | #N/A | #N/A | #N/A | #N/A | #N/A | #N/A | #N/A | #N/A | #N/A | #N/A | 0 | #N/A | #N/A | #N/A | #N/A | #N/A | #N/A | #N/A | 0 | #N/A | 0 | #N/A | 0 | #N/A | #N/A | #N/A | #N/A | #N/A | #N/A | #N/A | #N/A | #N/A | 0 | 0 | #N/A | #N/A | #N/A | #N/A | #N/A | #N/A | #N/A | #N/A | #N/A | #N/A
|  | 54 | -3 | #N/A | #N/A | #N/A | #N/A | #N/A | #N/A | #N/A | #N/A | #N/A | #N/A | #N/A | #N/A | 0 | #N/A | #N/A | #N/A | #N/A | #N/A | #N/A | #N/A | 0 | #N/A | 0 | #N/A | 0 | #N/A | #N/A | #N/A | #N/A | #N/A | #N/A | #N/A | #N/A | #N/A | 0 | 0 | #N/A | #N/A | #N/A | #N/A | #N/A | #N/A | #N/A | #N/A | #N/A | #N/A
|  | 55 | -5 | #N/A | #N/A | #N/A | #N/A | #N/A | #N/A | #N/A | #N/A | #N/A | #N/A | #N/A | #N/A | 0 | #N/A | #N/A | #N/A | #N/A | #N/A | #N/A | #N/A | 0 | #N/A | 0 | #N/A | 0 | #N/A | #N/A | #N/A | #N/A | #N/A | #N/A | #N/A | #N/A | #N/A | 0 | 0 | #N/A | #N/A | #N/A | #N/A | #N/A | #N/A | #N/A | #N/A | #N/A | #N/A
|  | 56 | -7 | #N/A | #N/A | #N/A | #N/A | #N/A | #N/A | #N/A | #N/A | #N/A | #N/A | #N/A | #N/A | 0 | #N/A | #N/A | #N/A | #N/A | #N/A | #N/A | #N/A | 0 | #N/A | 0 | #N/A | 0 | #N/A | #N/A | #N/A | #N/A | #N/A | #N/A | #N/A | #N/A | #N/A | 0 | 0 | #N/A | #N/A | #N/A | #N/A | #N/A | #N/A | #N/A | #N/A | #N/A | #N/A
|  | 57 | -9 | #N/A | #N/A | #N/A | #N/A | #N/A | #N/A | #N/A | #N/A | #N/A | #N/A | #N/A | #N/A | 0 | #N/A | #N/A | #N/A | #N/A | #N/A | #N/A | #N/A | 0 | #N/A | 0 | #N/A | 0 | #N/A | #N/A | #N/A | #N/A | #N/A | #N/A | #N/A | #N/A | #N/A | 0 | 0 | #N/A | #N/A | #N/A | #N/A | #N/A | #N/A | #N/A | #N/A | #N/A | #N/A
|  | 58 | -11 | #N/A | #N/A | #N/A | #N/A | #N/A | #N/A | #N/A | #N/A | #N/A | #N/A | #N/A | #N/A | 0 | #N/A | #N/A | #N/A | #N/A | #N/A | #N/A | #N/A | 0 | #N/A | 0 | #N/A | 0 | #N/A | #N/A | #N/A | #N/A | #N/A | #N/A | #N/A | #N/A | #N/A | 0 | 0 | #N/A | #N/A | #N/A | #N/A | #N/A | #N/A | #N/A | #N/A | #N/A | #N/A
|  | 59 | -13 | #N/A | #N/A | #N/A | #N/A | #N/A | #N/A | #N/A | #N/A | #N/A | #N/A | #N/A | #N/A | 0 | #N/A | #N/A | #N/A | #N/A | #N/A | #N/A | #N/A | 0 | #N/A | 0 | #N/A | 0 | #N/A | #N/A | #N/A | #N/A | #N/A | #N/A | #N/A | #N/A | #N/A | 0 | 0 | #N/A | #N/A | #N/A | #N/A | #N/A | #N/A | #N/A | #N/A | #N/A | #N/A
|  | 60 | -15 | #N/A | #N/A | #N/A | #N/A | #N/A | #N/A | #N/A | #N/A | #N/A | #N/A | #N/A | #N/A | 0 | #N/A | #N/A | #N/A | #N/A | #N/A | #N/A | #N/A | 0 | #N/A | 0 | #N/A | 0 | #N/A | #N/A | #N/A | #N/A | #N/A | #N/A | #N/A | #N/A | #N/A | 0 | 0 | #N/A | #N/A | #N/A | #N/A | #N/A | #N/A | #N/A | #N/A | #N/A | #N/A
|  | 61 | -17 | #N/A | #N/A | #N/A | #N/A | #N/A | #N/A | #N/A | #N/A | #N/A | #N/A | #N/A | #N/A | 0 | #N/A | #N/A | #N/A | #N/A | #N/A | #N/A | #N/A | 0 | #N/A | 0 | #N/A | 0 | #N/A | #N/A | #N/A | #N/A | #N/A | #N/A | #N/A | #N/A | #N/A | 0 | 0 | #N/A | #N/A | #N/A | #N/A | #N/A | #N/A | #N/A | #N/A | #N/A | #N/A
|  | 62 | -19 | #N/A | #N/A | #N/A | #N/A | #N/A | #N/A | #N/A | #N/A | #N/A | #N/A | #N/A | #N/A | 0 | #N/A | #N/A | #N/A | #N/A | #N/A | #N/A | #N/A | 0 | #N/A | 0 | #N/A | 0 | #N/A | #N/A | #N/A | #N/A | #N/A | #N/A | #N/A | #N/A | #N/A | 0 | 0 | #N/A | #N/A | #N/A | #N/A | #N/A | #N/A | #N/A | #N/A | #N/A | #N/A
|  | 63 | -21 | #N/A | #N/A | #N/A | #N/A | #N/A | #N/A | #N/A | #N/A | #N/A | #N/A | #N/A | #N/A | 0 | #N/A | #N/A | #N/A | #N/A | #N/A | #N/A | #N/A | 0 | #N/A | 0 | #N/A | 0 | #N/A | #N/A | #N/A | #N/A | #N/A | #N/A | #N/A | #N/A | #N/A | 0 | 0 | #N/A | #N/A | #N/A | #N/A | #N/A | #N/A | #N/A | #N/A | #N/A | #N/A
|  | 64 | -23 | #N/A | #N/A | #N/A | #N/A | #N/A | #N/A | #N/A | #N/A | #N/A | #N/A | #N/A | #N/A | 0 | #N/A | #N/A | #N/A | #N/A | #N/A | #N/A | #N/A | 0 | #N/A | 0 | #N/A | 0 | #N/A | #N/A | #N/A | #N/A | #N/A | #N/A | #N/A | #N/A | #N/A | 0 | 0 | #N/A | #N/A | #N/A | #N/A | #N/A | #N/A | #N/A | #N/A | #N/A | #N/A
|  |  | Totals | #N/A | [20 empty] | ▲Btu | ▲kWh | ▲kWh | [18 empty] | ▲Btu | ▲kWh | #N/A | #N/A
[48 empty] | ▲kWh | ▲MMbtu Total
UNOCCUPIED MODE
[7 empty] | Heating Calculation | [40 empty] | Net Savings
|  | Row Reference for Bin data lookup | Outdoor Air Temperature Mid-pts | Unoccupied Hours @ Temp Bin | Mode | Building Load (Btuh) | EWT (°F) | Heat Pump Heating Capacity Adjustment Factor | Proposed Heat Pump Heating Capacity (Btuh) | Delivered Heating Capacity (btuh) | Delivered Heating Capacity > BHL | Fraction of Heating Load Met By Heat Pump | Auxiliary Heating (Btuh) | Proposed Part Load Factor (1/PLF, Proposed Cd ) | Proposed COP Temperature Adjustment Factor | Actual Heat Pump COP | Heat Pump Power (kW) | Auxiliary Power (kW) | Heating Load Pumping Percentage (%) | Loop Flow (%) | Pump Power (%) | Pump Consumption (kWh) | Baseline Heating Consumption (btu) | Proposed Heating Consumption (btu) | Heating Fossil Fuel Avoidance Savings (btu) | Heating Electrification Savings kWh | Net Heat Savings (kWh) | Baseline Cooling Equipment Capacity | Heat Pump Cooling Capacity Adjustment Factor | Cooling Capacity Adjustment Factor Baseline | Proposed Heat Pump Cooling Capacity (Btuh) | Delivered Cooling Capacity (Btuh) | Delivered Cooling Capacity > BCL | Baseline Cooling EIR Temperature Adjustment Factor (EIR = 1/Efficiency) | Proposed Cooling EIR Temperature Adjustment Factor (EIR = 1/Efficiency) | Baseline Part Load Factor (1/PLF, Proposed Cd ) | Proposed Part Load Factor (1/PLF, Proposed Cd ) | Baseline Actual Cooling EER | Proposed Actual Heat Pump Cooling EER | Cooling Load Pumping Percentage (%) | Loop Flow (%) | Pump Power (%) | Pump Consumption (kWh) | Baseline Cooling Consumption (btu) | Proposed Cooling Consumption (btu) | Cool Savings (btu) | Cool Savings (kWh) | ▲kWh Total | ▲MMbtu Total
|  | 2 | 101 | #N/A | #N/A | #N/A | #N/A | #N/A | #N/A | #N/A | #N/A | #N/A | #N/A | #N/A | #N/A | 0 | #N/A | #N/A | #N/A | #N/A | #N/A | #N/A | #N/A | 0 | #N/A | 0 | #N/A | 0 | #N/A | #N/A | #N/A | #N/A | #N/A | #N/A | #N/A | #N/A | #N/A | 0 | 0 | #N/A | #N/A | #N/A | #N/A | #N/A | #N/A | #N/A | #N/A | #N/A | #N/A
|  | 3 | 99 | #N/A | #N/A | #N/A | #N/A | #N/A | #N/A | #N/A | #N/A | #N/A | #N/A | #N/A | #N/A | 0 | #N/A | #N/A | #N/A | #N/A | #N/A | #N/A | #N/A | 0 | #N/A | 0 | #N/A | 0 | #N/A | #N/A | #N/A | #N/A | #N/A | #N/A | #N/A | #N/A | #N/A | 0 | 0 | #N/A | #N/A | #N/A | #N/A | #N/A | #N/A | #N/A | #N/A | #N/A | #N/A
|  | 4 | 97 | #N/A | #N/A | #N/A | #N/A | #N/A | #N/A | #N/A | #N/A | #N/A | #N/A | #N/A | #N/A | 0 | #N/A | #N/A | #N/A | #N/A | #N/A | #N/A | #N/A | 0 | #N/A | 0 | #N/A | 0 | #N/A | #N/A | #N/A | #N/A | #N/A | #N/A | #N/A | #N/A | #N/A | 0 | 0 | #N/A | #N/A | #N/A | #N/A | #N/A | #N/A | #N/A | #N/A | #N/A | #N/A
|  | 5 | 95 | #N/A | #N/A | #N/A | #N/A | #N/A | #N/A | #N/A | #N/A | #N/A | #N/A | #N/A | #N/A | 0 | #N/A | #N/A | #N/A | #N/A | #N/A | #N/A | #N/A | 0 | #N/A | 0 | #N/A | 0 | #N/A | #N/A | #N/A | #N/A | #N/A | #N/A | #N/A | #N/A | #N/A | 0 | 0 | #N/A | #N/A | #N/A | #N/A | #N/A | #N/A | #N/A | #N/A | #N/A | #N/A
|  | 6 | 93 | #N/A | #N/A | #N/A | #N/A | #N/A | #N/A | #N/A | #N/A | #N/A | #N/A | #N/A | #N/A | 0 | #N/A | #N/A | #N/A | #N/A | #N/A | #N/A | #N/A | 0 | #N/A | 0 | #N/A | 0 | #N/A | #N/A | #N/A | #N/A | #N/A | #N/A | #N/A | #N/A | #N/A | 0 | 0 | #N/A | #N/A | #N/A | #N/A | #N/A | #N/A | #N/A | #N/A | #N/A | #N/A
|  | 7 | 91 | #N/A | #N/A | #N/A | #N/A | #N/A | #N/A | #N/A | #N/A | #N/A | #N/A | #N/A | #N/A | 0 | #N/A | #N/A | #N/A | #N/A | #N/A | #N/A | #N/A | 0 | #N/A | 0 | #N/A | 0 | #N/A | #N/A | #N/A | #N/A | #N/A | #N/A | #N/A | #N/A | #N/A | 0 | 0 | #N/A | #N/A | #N/A | #N/A | #N/A | #N/A | #N/A | #N/A | #N/A | #N/A
|  | 8 | 89 | #N/A | #N/A | #N/A | #N/A | #N/A | #N/A | #N/A | #N/A | #N/A | #N/A | #N/A | #N/A | 0 | #N/A | #N/A | #N/A | #N/A | #N/A | #N/A | #N/A | 0 | #N/A | 0 | #N/A | 0 | #N/A | #N/A | #N/A | #N/A | #N/A | #N/A | #N/A | #N/A | #N/A | 0 | 0 | #N/A | #N/A | #N/A | #N/A | #N/A | #N/A | #N/A | #N/A | #N/A | #N/A
|  | 9 | 87 | #N/A | #N/A | #N/A | #N/A | #N/A | #N/A | #N/A | #N/A | #N/A | #N/A | #N/A | #N/A | 0 | #N/A | #N/A | #N/A | #N/A | #N/A | #N/A | #N/A | 0 | #N/A | 0 | #N/A | 0 | #N/A | #N/A | #N/A | #N/A | #N/A | #N/A | #N/A | #N/A | #N/A | 0 | 0 | #N/A | #N/A | #N/A | #N/A | #N/A | #N/A | #N/A | #N/A | #N/A | #N/A
|  | 10 | 85 | #N/A | #N/A | #N/A | #N/A | #N/A | #N/A | #N/A | #N/A | #N/A | #N/A | #N/A | #N/A | 0 | #N/A | #N/A | #N/A | #N/A | #N/A | #N/A | #N/A | 0 | #N/A | 0 | #N/A | 0 | #N/A | #N/A | #N/A | #N/A | #N/A | #N/A | #N/A | #N/A | #N/A | 0 | 0 | #N/A | #N/A | #N/A | #N/A | #N/A | #N/A | #N/A | #N/A | #N/A | #N/A
|  | 11 | 83 | #N/A | #N/A | #N/A | #N/A | #N/A | #N/A | #N/A | #N/A | #N/A | #N/A | #N/A | #N/A | 0 | #N/A | #N/A | #N/A | #N/A | #N/A | #N/A | #N/A | 0 | #N/A | 0 | #N/A | 0 | #N/A | #N/A | #N/A | #N/A | #N/A | #N/A | #N/A | #N/A | #N/A | 0 | 0 | #N/A | #N/A | #N/A | #N/A | #N/A | #N/A | #N/A | #N/A | #N/A | #N/A
|  | 12 | 81 | #N/A | #N/A | #N/A | #N/A | #N/A | #N/A | #N/A | #N/A | #N/A | #N/A | #N/A | #N/A | 0 | #N/A | #N/A | #N/A | #N/A | #N/A | #N/A | #N/A | 0 | #N/A | 0 | #N/A | 0 | #N/A | #N/A | #N/A | #N/A | #N/A | #N/A | #N/A | #N/A | #N/A | 0 | 0 | #N/A | #N/A | #N/A | #N/A | #N/A | #N/A | #N/A | #N/A | #N/A | #N/A
|  | 13 | 79 | #N/A | #N/A | #N/A | #N/A | #N/A | #N/A | #N/A | #N/A | #N/A | #N/A | #N/A | #N/A | 0 | #N/A | #N/A | #N/A | #N/A | #N/A | #N/A | #N/A | 0 | #N/A | 0 | #N/A | 0 | #N/A | #N/A | #N/A | #N/A | #N/A | #N/A | #N/A | #N/A | #N/A | 0 | 0 | #N/A | #N/A | #N/A | #N/A | #N/A | #N/A | #N/A | #N/A | #N/A | #N/A
|  | 14 | 77 | #N/A | #N/A | #N/A | #N/A | #N/A | #N/A | #N/A | #N/A | #N/A | #N/A | #N/A | #N/A | 0 | #N/A | #N/A | #N/A | #N/A | #N/A | #N/A | #N/A | 0 | #N/A | 0 | #N/A | 0 | #N/A | #N/A | #N/A | #N/A | #N/A | #N/A | #N/A | #N/A | #N/A | 0 | 0 | #N/A | #N/A | #N/A | #N/A | #N/A | #N/A | #N/A | #N/A | #N/A | #N/A
|  | 15 | 75 | #N/A | #N/A | #N/A | #N/A | #N/A | #N/A | #N/A | #N/A | #N/A | #N/A | #N/A | #N/A | 0 | #N/A | #N/A | #N/A | #N/A | #N/A | #N/A | #N/A | 0 | #N/A | 0 | #N/A | 0 | #N/A | #N/A | #N/A | #N/A | #N/A | #N/A | #N/A | #N/A | #N/A | 0 | 0 | #N/A | #N/A | #N/A | #N/A | #N/A | #N/A | #N/A | #N/A | #N/A | #N/A
|  | 16 | 73 | #N/A | #N/A | #N/A | #N/A | #N/A | #N/A | #N/A | #N/A | #N/A | #N/A | #N/A | #N/A | 0 | #N/A | #N/A | #N/A | #N/A | #N/A | #N/A | #N/A | 0 | #N/A | 0 | #N/A | 0 | #N/A | #N/A | #N/A | #N/A | #N/A | #N/A | #N/A | #N/A | #N/A | 0 | 0 | #N/A | #N/A | #N/A | #N/A | #N/A | #N/A | #N/A | #N/A | #N/A | #N/A
|  | 17 | 71 | #N/A | #N/A | #N/A | #N/A | #N/A | #N/A | #N/A | #N/A | #N/A | #N/A | #N/A | #N/A | 0 | #N/A | #N/A | #N/A | #N/A | #N/A | #N/A | #N/A | 0 | #N/A | 0 | #N/A | 0 | #N/A | #N/A | #N/A | #N/A | #N/A | #N/A | #N/A | #N/A | #N/A | 0 | 0 | #N/A | #N/A | #N/A | #N/A | #N/A | #N/A | #N/A | #N/A | #N/A | #N/A
|  | 18 | 69 | #N/A | #N/A | #N/A | #N/A | #N/A | #N/A | #N/A | #N/A | #N/A | #N/A | #N/A | #N/A | 0 | #N/A | #N/A | #N/A | #N/A | #N/A | #N/A | #N/A | 0 | #N/A | 0 | #N/A | 0 | #N/A | #N/A | #N/A | #N/A | #N/A | #N/A | #N/A | #N/A | #N/A | 0 | 0 | #N/A | #N/A | #N/A | #N/A | #N/A | #N/A | #N/A | #N/A | #N/A | #N/A
|  | 19 | 67 | #N/A | #N/A | #N/A | #N/A | #N/A | #N/A | #N/A | #N/A | #N/A | #N/A | #N/A | #N/A | 0 | #N/A | #N/A | #N/A | #N/A | #N/A | #N/A | #N/A | 0 | #N/A | 0 | #N/A | 0 | #N/A | #N/A | #N/A | #N/A | #N/A | #N/A | #N/A | #N/A | #N/A | 0 | 0 | #N/A | #N/A | #N/A | #N/A | #N/A | #N/A | #N/A | #N/A | #N/A | #N/A
|  | 20 | 65 | #N/A | #N/A | #N/A | #N/A | #N/A | #N/A | #N/A | #N/A | #N/A | #N/A | #N/A | #N/A | 0 | #N/A | #N/A | #N/A | #N/A | #N/A | #N/A | #N/A | 0 | #N/A | 0 | #N/A | 0 | #N/A | #N/A | #N/A | #N/A | #N/A | #N/A | #N/A | #N/A | #N/A | 0 | 0 | #N/A | #N/A | #N/A | #N/A | #N/A | #N/A | #N/A | #N/A | #N/A | #N/A
|  | 21 | 63 | #N/A | #N/A | #N/A | #N/A | #N/A | #N/A | #N/A | #N/A | #N/A | #N/A | #N/A | #N/A | 0 | #N/A | #N/A | #N/A | #N/A | #N/A | #N/A | #N/A | 0 | #N/A | 0 | #N/A | 0 | #N/A | #N/A | #N/A | #N/A | #N/A | #N/A | #N/A | #N/A | #N/A | 0 | 0 | #N/A | #N/A | #N/A | #N/A | #N/A | #N/A | #N/A | #N/A | #N/A | #N/A
|  | 22 | 61 | #N/A | #N/A | #N/A | #N/A | #N/A | #N/A | #N/A | #N/A | #N/A | #N/A | #N/A | #N/A | 0 | #N/A | #N/A | #N/A | #N/A | #N/A | #N/A | #N/A | 0 | #N/A | 0 | #N/A | 0 | #N/A | #N/A | #N/A | #N/A | #N/A | #N/A | #N/A | #N/A | #N/A | 0 | 0 | #N/A | #N/A | #N/A | #N/A | #N/A | #N/A | #N/A | #N/A | #N/A | #N/A
|  | 23 | 59 | #N/A | #N/A | #N/A | #N/A | #N/A | #N/A | #N/A | #N/A | #N/A | #N/A | #N/A | #N/A | 0 | #N/A | #N/A | #N/A | #N/A | #N/A | #N/A | #N/A | 0 | #N/A | 0 | #N/A | 0 | #N/A | #N/A | #N/A | #N/A | #N/A | #N/A | #N/A | #N/A | #N/A | 0 | 0 | #N/A | #N/A | #N/A | #N/A | #N/A | #N/A | #N/A | #N/A | #N/A | #N/A
|  | 24 | 57 | #N/A | #N/A | #N/A | #N/A | #N/A | #N/A | #N/A | #N/A | #N/A | #N/A | #N/A | #N/A | 0 | #N/A | #N/A | #N/A | #N/A | #N/A | #N/A | #N/A | 0 | #N/A | 0 | #N/A | 0 | #N/A | #N/A | #N/A | #N/A | #N/A | #N/A | #N/A | #N/A | #N/A | 0 | 0 | #N/A | #N/A | #N/A | #N/A | #N/A | #N/A | #N/A | #N/A | #N/A | #N/A
|  | 25 | 55 | #N/A | #N/A | #N/A | #N/A | #N/A | #N/A | #N/A | #N/A | #N/A | #N/A | #N/A | #N/A | 0 | #N/A | #N/A | #N/A | #N/A | #N/A | #N/A | #N/A | 0 | #N/A | 0 | #N/A | 0 | #N/A | #N/A | #N/A | #N/A | #N/A | #N/A | #N/A | #N/A | #N/A | 0 | 0 | #N/A | #N/A | #N/A | #N/A | #N/A | #N/A | #N/A | #N/A | #N/A | #N/A
|  | 26 | 53 | #N/A | #N/A | #N/A | #N/A | #N/A | #N/A | #N/A | #N/A | #N/A | #N/A | #N/A | #N/A | 0 | #N/A | #N/A | #N/A | #N/A | #N/A | #N/A | #N/A | 0 | #N/A | 0 | #N/A | 0 | #N/A | #N/A | #N/A | #N/A | #N/A | #N/A | #N/A | #N/A | #N/A | 0 | 0 | #N/A | #N/A | #N/A | #N/A | #N/A | #N/A | #N/A | #N/A | #N/A | #N/A
|  | 27 | 51 | #N/A | #N/A | #N/A | #N/A | #N/A | #N/A | #N/A | #N/A | #N/A | #N/A | #N/A | #N/A | 0 | #N/A | #N/A | #N/A | #N/A | #N/A | #N/A | #N/A | 0 | #N/A | 0 | #N/A | 0 | #N/A | #N/A | #N/A | #N/A | #N/A | #N/A | #N/A | #N/A | #N/A | 0 | 0 | #N/A | #N/A | #N/A | #N/A | #N/A | #N/A | #N/A | #N/A | #N/A | #N/A
|  | 28 | 49 | #N/A | #N/A | #N/A | #N/A | #N/A | #N/A | #N/A | #N/A | #N/A | #N/A | #N/A | #N/A | 0 | #N/A | #N/A | #N/A | #N/A | #N/A | #N/A | #N/A | 0 | #N/A | 0 | #N/A | 0 | #N/A | #N/A | #N/A | #N/A | #N/A | #N/A | #N/A | #N/A | #N/A | 0 | 0 | #N/A | #N/A | #N/A | #N/A | #N/A | #N/A | #N/A | #N/A | #N/A | #N/A
|  | 29 | 47 | #N/A | #N/A | #N/A | #N/A | #N/A | #N/A | #N/A | #N/A | #N/A | #N/A | #N/A | #N/A | 0 | #N/A | #N/A | #N/A | #N/A | #N/A | #N/A | #N/A | 0 | #N/A | 0 | #N/A | 0 | #N/A | #N/A | #N/A | #N/A | #N/A | #N/A | #N/A | #N/A | #N/A | 0 | 0 | #N/A | #N/A | #N/A | #N/A | #N/A | #N/A | #N/A | #N/A | #N/A | #N/A
|  | 30 | 45 | #N/A | #N/A | #N/A | #N/A | #N/A | #N/A | #N/A | #N/A | #N/A | #N/A | #N/A | #N/A | 0 | #N/A | #N/A | #N/A | #N/A | #N/A | #N/A | #N/A | 0 | #N/A | 0 | #N/A | 0 | #N/A | #N/A | #N/A | #N/A | #N/A | #N/A | #N/A | #N/A | #N/A | 0 | 0 | #N/A | #N/A | #N/A | #N/A | #N/A | #N/A | #N/A | #N/A | #N/A | #N/A
|  | 31 | 43 | #N/A | #N/A | #N/A | #N/A | #N/A | #N/A | #N/A | #N/A | #N/A | #N/A | #N/A | #N/A | 0 | #N/A | #N/A | #N/A | #N/A | #N/A | #N/A | #N/A | 0 | #N/A | 0 | #N/A | 0 | #N/A | #N/A | #N/A | #N/A | #N/A | #N/A | #N/A | #N/A | #N/A | 0 | 0 | #N/A | #N/A | #N/A | #N/A | #N/A | #N/A | #N/A | #N/A | #N/A | #N/A
|  | 32 | 41 | #N/A | #N/A | #N/A | #N/A | #N/A | #N/A | #N/A | #N/A | #N/A | #N/A | #N/A | #N/A | 0 | #N/A | #N/A | #N/A | #N/A | #N/A | #N/A | #N/A | 0 | #N/A | 0 | #N/A | 0 | #N/A | #N/A | #N/A | #N/A | #N/A | #N/A | #N/A | #N/A | #N/A | 0 | 0 | #N/A | #N/A | #N/A | #N/A | #N/A | #N/A | #N/A | #N/A | #N/A | #N/A
|  | 33 | 39 | #N/A | #N/A | #N/A | #N/A | #N/A | #N/A | #N/A | #N/A | #N/A | #N/A | #N/A | #N/A | 0 | #N/A | #N/A | #N/A | #N/A | #N/A | #N/A | #N/A | 0 | #N/A | 0 | #N/A | 0 | #N/A | #N/A | #N/A | #N/A | #N/A | #N/A | #N/A | #N/A | #N/A | 0 | 0 | #N/A | #N/A | #N/A | #N/A | #N/A | #N/A | #N/A | #N/A | #N/A | #N/A
|  | 34 | 37 | #N/A | #N/A | #N/A | #N/A | #N/A | #N/A | #N/A | #N/A | #N/A | #N/A | #N/A | #N/A | 0 | #N/A | #N/A | #N/A | #N/A | #N/A | #N/A | #N/A | 0 | #N/A | 0 | #N/A | 0 | #N/A | #N/A | #N/A | #N/A | #N/A | #N/A | #N/A | #N/A | #N/A | 0 | 0 | #N/A | #N/A | #N/A | #N/A | #N/A | #N/A | #N/A | #N/A | #N/A | #N/A
|  | 35 | 35 | #N/A | #N/A | #N/A | #N/A | #N/A | #N/A | #N/A | #N/A | #N/A | #N/A | #N/A | #N/A | 0 | #N/A | #N/A | #N/A | #N/A | #N/A | #N/A | #N/A | 0 | #N/A | 0 | #N/A | 0 | #N/A | #N/A | #N/A | #N/A | #N/A | #N/A | #N/A | #N/A | #N/A | 0 | 0 | #N/A | #N/A | #N/A | #N/A | #N/A | #N/A | #N/A | #N/A | #N/A | #N/A
|  | 36 | 33 | #N/A | #N/A | #N/A | #N/A | #N/A | #N/A | #N/A | #N/A | #N/A | #N/A | #N/A | #N/A | 0 | #N/A | #N/A | #N/A | #N/A | #N/A | #N/A | #N/A | 0 | #N/A | 0 | #N/A | 0 | #N/A | #N/A | #N/A | #N/A | #N/A | #N/A | #N/A | #N/A | #N/A | 0 | 0 | #N/A | #N/A | #N/A | #N/A | #N/A | #N/A | #N/A | #N/A | #N/A | #N/A
|  | 37 | 31 | #N/A | #N/A | #N/A | #N/A | #N/A | #N/A | #N/A | #N/A | #N/A | #N/A | #N/A | #N/A | 0 | #N/A | #N/A | #N/A | #N/A | #N/A | #N/A | #N/A | 0 | #N/A | 0 | #N/A | 0 | #N/A | #N/A | #N/A | #N/A | #N/A | #N/A | #N/A | #N/A | #N/A | 0 | 0 | #N/A | #N/A | #N/A | #N/A | #N/A | #N/A | #N/A | #N/A | #N/A | #N/A
|  | 38 | 29 | #N/A | #N/A | #N/A | #N/A | #N/A | #N/A | #N/A | #N/A | #N/A | #N/A | #N/A | #N/A | 0 | #N/A | #N/A | #N/A | #N/A | #N/A | #N/A | #N/A | 0 | #N/A | 0 | #N/A | 0 | #N/A | #N/A | #N/A | #N/A | #N/A | #N/A | #N/A | #N/A | #N/A | 0 | 0 | #N/A | #N/A | #N/A | #N/A | #N/A | #N/A | #N/A | #N/A | #N/A | #N/A
|  | 39 | 27 | #N/A | #N/A | #N/A | #N/A | #N/A | #N/A | #N/A | #N/A | #N/A | #N/A | #N/A | #N/A | 0 | #N/A | #N/A | #N/A | #N/A | #N/A | #N/A | #N/A | 0 | #N/A | 0 | #N/A | 0 | #N/A | #N/A | #N/A | #N/A | #N/A | #N/A | #N/A | #N/A | #N/A | 0 | 0 | #N/A | #N/A | #N/A | #N/A | #N/A | #N/A | #N/A | #N/A | #N/A | #N/A
|  | 40 | 25 | #N/A | #N/A | #N/A | #N/A | #N/A | #N/A | #N/A | #N/A | #N/A | #N/A | #N/A | #N/A | 0 | #N/A | #N/A | #N/A | #N/A | #N/A | #N/A | #N/A | 0 | #N/A | 0 | #N/A | 0 | #N/A | #N/A | #N/A | #N/A | #N/A | #N/A | #N/A | #N/A | #N/A | 0 | 0 | #N/A | #N/A | #N/A | #N/A | #N/A | #N/A | #N/A | #N/A | #N/A | #N/A
|  | 41 | 23 | #N/A | #N/A | #N/A | #N/A | #N/A | #N/A | #N/A | #N/A | #N/A | #N/A | #N/A | #N/A | 0 | #N/A | #N/A | #N/A | #N/A | #N/A | #N/A | #N/A | 0 | #N/A | 0 | #N/A | 0 | #N/A | #N/A | #N/A | #N/A | #N/A | #N/A | #N/A | #N/A | #N/A | 0 | 0 | #N/A | #N/A | #N/A | #N/A | #N/A | #N/A | #N/A | #N/A | #N/A | #N/A
|  | 42 | 21 | #N/A | #N/A | #N/A | #N/A | #N/A | #N/A | #N/A | #N/A | #N/A | #N/A | #N/A | #N/A | 0 | #N/A | #N/A | #N/A | #N/A | #N/A | #N/A | #N/A | 0 | #N/A | 0 | #N/A | 0 | #N/A | #N/A | #N/A | #N/A | #N/A | #N/A | #N/A | #N/A | #N/A | 0 | 0 | #N/A | #N/A | #N/A | #N/A | #N/A | #N/A | #N/A | #N/A | #N/A | #N/A
|  | 43 | 19 | #N/A | #N/A | #N/A | #N/A | #N/A | #N/A | #N/A | #N/A | #N/A | #N/A | #N/A | #N/A | 0 | #N/A | #N/A | #N/A | #N/A | #N/A | #N/A | #N/A | 0 | #N/A | 0 | #N/A | 0 | #N/A | #N/A | #N/A | #N/A | #N/A | #N/A | #N/A | #N/A | #N/A | 0 | 0 | #N/A | #N/A | #N/A | #N/A | #N/A | #N/A | #N/A | #N/A | #N/A | #N/A
|  | 44 | 17 | #N/A | #N/A | #N/A | #N/A | #N/A | #N/A | #N/A | #N/A | #N/A | #N/A | #N/A | #N/A | 0 | #N/A | #N/A | #N/A | #N/A | #N/A | #N/A | #N/A | 0 | #N/A | 0 | #N/A | 0 | #N/A | #N/A | #N/A | #N/A | #N/A | #N/A | #N/A | #N/A | #N/A | 0 | 0 | #N/A | #N/A | #N/A | #N/A | #N/A | #N/A | #N/A | #N/A | #N/A | #N/A
|  | 45 | 15 | #N/A | #N/A | #N/A | #N/A | #N/A | #N/A | #N/A | #N/A | #N/A | #N/A | #N/A | #N/A | 0 | #N/A | #N/A | #N/A | #N/A | #N/A | #N/A | #N/A | 0 | #N/A | 0 | #N/A | 0 | #N/A | #N/A | #N/A | #N/A | #N/A | #N/A | #N/A | #N/A | #N/A | 0 | 0 | #N/A | #N/A | #N/A | #N/A | #N/A | #N/A | #N/A | #N/A | #N/A | #N/A
|  | 46 | 13 | #N/A | #N/A | #N/A | #N/A | #N/A | #N/A | #N/A | #N/A | #N/A | #N/A | #N/A | #N/A | 0 | #N/A | #N/A | #N/A | #N/A | #N/A | #N/A | #N/A | 0 | #N/A | 0 | #N/A | 0 | #N/A | #N/A | #N/A | #N/A | #N/A | #N/A | #N/A | #N/A | #N/A | 0 | 0 | #N/A | #N/A | #N/A | #N/A | #N/A | #N/A | #N/A | #N/A | #N/A | #N/A
|  | 47 | 11 | #N/A | #N/A | #N/A | #N/A | #N/A | #N/A | #N/A | #N/A | #N/A | #N/A | #N/A | #N/A | 0 | #N/A | #N/A | #N/A | #N/A | #N/A | #N/A | #N/A | 0 | #N/A | 0 | #N/A | 0 | #N/A | #N/A | #N/A | #N/A | #N/A | #N/A | #N/A | #N/A | #N/A | 0 | 0 | #N/A | #N/A | #N/A | #N/A | #N/A | #N/A | #N/A | #N/A | #N/A | #N/A
|  | 48 | 9 | #N/A | #N/A | #N/A | #N/A | #N/A | #N/A | #N/A | #N/A | #N/A | #N/A | #N/A | #N/A | 0 | #N/A | #N/A | #N/A | #N/A | #N/A | #N/A | #N/A | 0 | #N/A | 0 | #N/A | 0 | #N/A | #N/A | #N/A | #N/A | #N/A | #N/A | #N/A | #N/A | #N/A | 0 | 0 | #N/A | #N/A | #N/A | #N/A | #N/A | #N/A | #N/A | #N/A | #N/A | #N/A
|  | 49 | 7 | #N/A | #N/A | #N/A | #N/A | #N/A | #N/A | #N/A | #N/A | #N/A | #N/A | #N/A | #N/A | 0 | #N/A | #N/A | #N/A | #N/A | #N/A | #N/A | #N/A | 0 | #N/A | 0 | #N/A | 0 | #N/A | #N/A | #N/A | #N/A | #N/A | #N/A | #N/A | #N/A | #N/A | 0 | 0 | #N/A | #N/A | #N/A | #N/A | #N/A | #N/A | #N/A | #N/A | #N/A | #N/A
|  | 50 | 5 | #N/A | #N/A | #N/A | #N/A | #N/A | #N/A | #N/A | #N/A | #N/A | #N/A | #N/A | #N/A | 0 | #N/A | #N/A | #N/A | #N/A | #N/A | #N/A | #N/A | 0 | #N/A | 0 | #N/A | 0 | #N/A | #N/A | #N/A | #N/A | #N/A | #N/A | #N/A | #N/A | #N/A | 0 | 0 | #N/A | #N/A | #N/A | #N/A | #N/A | #N/A | #N/A | #N/A | #N/A | #N/A
|  | 51 | 3 | #N/A | #N/A | #N/A | #N/A | #N/A | #N/A | #N/A | #N/A | #N/A | #N/A | #N/A | #N/A | 0 | #N/A | #N/A | #N/A | #N/A | #N/A | #N/A | #N/A | 0 | #N/A | 0 | #N/A | 0 | #N/A | #N/A | #N/A | #N/A | #N/A | #N/A | #N/A | #N/A | #N/A | 0 | 0 | #N/A | #N/A | #N/A | #N/A | #N/A | #N/A | #N/A | #N/A | #N/A | #N/A
|  | 52 | 1 | #N/A | #N/A | #N/A | #N/A | #N/A | #N/A | #N/A | #N/A | #N/A | #N/A | #N/A | #N/A | 0 | #N/A | #N/A | #N/A | #N/A | #N/A | #N/A | #N/A | 0 | #N/A | 0 | #N/A | 0 | #N/A | #N/A | #N/A | #N/A | #N/A | #N/A | #N/A | #N/A | #N/A | 0 | 0 | #N/A | #N/A | #N/A | #N/A | #N/A | #N/A | #N/A | #N/A | #N/A | #N/A
|  | 53 | -1 | #N/A | #N/A | #N/A | #N/A | #N/A | #N/A | #N/A | #N/A | #N/A | #N/A | #N/A | #N/A | 0 | #N/A | #N/A | #N/A | #N/A | #N/A | #N/A | #N/A | 0 | #N/A | 0 | #N/A | 0 | #N/A | #N/A | #N/A | #N/A | #N/A | #N/A | #N/A | #N/A | #N/A | 0 | 0 | #N/A | #N/A | #N/A | #N/A | #N/A | #N/A | #N/A | #N/A | #N/A | #N/A
|  | 54 | -3 | #N/A | #N/A | #N/A | #N/A | #N/A | #N/A | #N/A | #N/A | #N/A | #N/A | #N/A | #N/A | 0 | #N/A | #N/A | #N/A | #N/A | #N/A | #N/A | #N/A | 0 | #N/A | 0 | #N/A | 0 | #N/A | #N/A | #N/A | #N/A | #N/A | #N/A | #N/A | #N/A | #N/A | 0 | 0 | #N/A | #N/A | #N/A | #N/A | #N/A | #N/A | #N/A | #N/A | #N/A | #N/A
|  | 55 | -5 | #N/A | #N/A | #N/A | #N/A | #N/A | #N/A | #N/A | #N/A | #N/A | #N/A | #N/A | #N/A | 0 | #N/A | #N/A | #N/A | #N/A | #N/A | #N/A | #N/A | 0 | #N/A | 0 | #N/A | 0 | #N/A | #N/A | #N/A | #N/A | #N/A | #N/A | #N/A | #N/A | #N/A | 0 | 0 | #N/A | #N/A | #N/A | #N/A | #N/A | #N/A | #N/A | #N/A | #N/A | #N/A
|  | 56 | -7 | #N/A | #N/A | #N/A | #N/A | #N/A | #N/A | #N/A | #N/A | #N/A | #N/A | #N/A | #N/A | 0 | #N/A | #N/A | #N/A | #N/A | #N/A | #N/A | #N/A | 0 | #N/A | 0 | #N/A | 0 | #N/A | #N/A | #N/A | #N/A | #N/A | #N/A | #N/A | #N/A | #N/A | 0 | 0 | #N/A | #N/A | #N/A | #N/A | #N/A | #N/A | #N/A | #N/A | #N/A | #N/A
|  | 57 | -9 | #N/A | #N/A | #N/A | #N/A | #N/A | #N/A | #N/A | #N/A | #N/A | #N/A | #N/A | #N/A | 0 | #N/A | #N/A | #N/A | #N/A | #N/A | #N/A | #N/A | 0 | #N/A | 0 | #N/A | 0 | #N/A | #N/A | #N/A | #N/A | #N/A | #N/A | #N/A | #N/A | #N/A | 0 | 0 | #N/A | #N/A | #N/A | #N/A | #N/A | #N/A | #N/A | #N/A | #N/A | #N/A
|  | 58 | -11 | #N/A | #N/A | #N/A | #N/A | #N/A | #N/A | #N/A | #N/A | #N/A | #N/A | #N/A | #N/A | 0 | #N/A | #N/A | #N/A | #N/A | #N/A | #N/A | #N/A | 0 | #N/A | 0 | #N/A | 0 | #N/A | #N/A | #N/A | #N/A | #N/A | #N/A | #N/A | #N/A | #N/A | 0 | 0 | #N/A | #N/A | #N/A | #N/A | #N/A | #N/A | #N/A | #N/A | #N/A | #N/A
|  | 59 | -13 | #N/A | #N/A | #N/A | #N/A | #N/A | #N/A | #N/A | #N/A | #N/A | #N/A | #N/A | #N/A | 0 | #N/A | #N/A | #N/A | #N/A | #N/A | #N/A | #N/A | 0 | #N/A | 0 | #N/A | 0 | #N/A | #N/A | #N/A | #N/A | #N/A | #N/A | #N/A | #N/A | #N/A | 0 | 0 | #N/A | #N/A | #N/A | #N/A | #N/A | #N/A | #N/A | #N/A | #N/A | #N/A
|  | 60 | -15 | #N/A | #N/A | #N/A | #N/A | #N/A | #N/A | #N/A | #N/A | #N/A | #N/A | #N/A | #N/A | 0 | #N/A | #N/A | #N/A | #N/A | #N/A | #N/A | #N/A | 0 | #N/A | 0 | #N/A | 0 | #N/A | #N/A | #N/A | #N/A | #N/A | #N/A | #N/A | #N/A | #N/A | 0 | 0 | #N/A | #N/A | #N/A | #N/A | #N/A | #N/A | #N/A | #N/A | #N/A | #N/A
|  | 61 | -17 | #N/A | #N/A | #N/A | #N/A | #N/A | #N/A | #N/A | #N/A | #N/A | #N/A | #N/A | #N/A | 0 | #N/A | #N/A | #N/A | #N/A | #N/A | #N/A | #N/A | 0 | #N/A | 0 | #N/A | 0 | #N/A | #N/A | #N/A | #N/A | #N/A | #N/A | #N/A | #N/A | #N/A | 0 | 0 | #N/A | #N/A | #N/A | #N/A | #N/A | #N/A | #N/A | #N/A | #N/A | #N/A
|  | 62 | -19 | #N/A | #N/A | #N/A | #N/A | #N/A | #N/A | #N/A | #N/A | #N/A | #N/A | #N/A | #N/A | 0 | #N/A | #N/A | #N/A | #N/A | #N/A | #N/A | #N/A | 0 | #N/A | 0 | #N/A | 0 | #N/A | #N/A | #N/A | #N/A | #N/A | #N/A | #N/A | #N/A | #N/A | 0 | 0 | #N/A | #N/A | #N/A | #N/A | #N/A | #N/A | #N/A | #N/A | #N/A | #N/A
|  | 63 | -21 | #N/A | #N/A | #N/A | #N/A | #N/A | #N/A | #N/A | #N/A | #N/A | #N/A | #N/A | #N/A | 0 | #N/A | #N/A | #N/A | #N/A | #N/A | #N/A | #N/A | 0 | #N/A | 0 | #N/A | 0 | #N/A | #N/A | #N/A | #N/A | #N/A | #N/A | #N/A | #N/A | #N/A | 0 | 0 | #N/A | #N/A | #N/A | #N/A | #N/A | #N/A | #N/A | #N/A | #N/A | #N/A
|  | 64 | -23 | #N/A | #N/A | #N/A | #N/A | #N/A | #N/A | #N/A | #N/A | #N/A | #N/A | #N/A | #N/A | 0 | #N/A | #N/A | #N/A | #N/A | #N/A | #N/A | #N/A | 0 | #N/A | 0 | #N/A | 0 | #N/A | #N/A | #N/A | #N/A | #N/A | #N/A | #N/A | #N/A | #N/A | 0 | 0 | #N/A | #N/A | #N/A | #N/A | #N/A | #N/A | #N/A | #N/A | #N/A | #N/A
|  |  | Totals | #N/A | [20 empty] | ▲Btu | ▲kWh | ▲kWh | [18 empty] | ▲Btu | ▲kWh | #N/A | #N/A
[48 empty] | ▲kWh | ▲MMbtu
Note on C52: [Threaded comment] Your version of Excel allows you to read this threaded comment; however, any edits to it will get removed if the file is opened in a newer version of Excel. Learn more: https://go.microsoft.com/fwlink/?linkid=870924 Comment: factor to adjust for impact of internal gains on heating load at design (default is 1.1). Greater than 1.1 means gains decrease heating load
Note on C64: [Threaded comment] Your version of Excel allows you to read this threaded comment; however, any edits to it will get removed if the file is opened in a newer version of Excel. Learn more: https://go.microsoft.com/fwlink/?linkid=870924 Comment: Fraction of HP capacity when load is shared between HP and backup heat source
Note on C65: [Threaded comment] Your version of Excel allows you to read this threaded comment; however, any edits to it will get removed if the file is opened in a newer version of Excel. Learn more: https://go.microsoft.com/fwlink/?linkid=870924 Comment: Relative size of backup heating system compared to design building heating load (BHL).

## Proxy Calcs (hidden)
DIAGNOSTIC BLOCK
|  |  |  | Load Difference | [15 empty] | COOLING
| Baseline | Tier % reduction | Proposed | BTU | Savings in MMBtu | BHL or BCL % reduction | [13 empty] | Baseline BCL | #N/A | Btu/h Tdes= | 0 | F Baseline AC Capacity @ 110% sizing = |  | #N/A | Btu/h
BCL Building Cooling Load (Btu/hr) [Eligible Loads Only] | #N/A | 0% | #N/A | #N/A | 0 | #N/A | [13 empty] | Proposed BCL | #N/A |  | Cooling Sizing Ratio: |  | Proposed AC Capacity @ 110% sizing =
BHL Building Heating Load (Btu/hr) [Eligible Loads Only] | #N/A | 0% | #N/A | #N/A | 0 | #N/A | [13 empty] | Unmet Cooling Load | #N/A | MMBtu | Cooling Sizing Ratio: | #VALUE! | Ratio based on AHRI, if different from cell above, Applicant entered HP capacity at design temp
|  |  | total | #N/A | 0 | #N/A | [14 empty] | Delivered Cooling Load (MMBtu) | Energy Use (kWh) | Rated EER @ 95F (Btu/Wh) | Actual Seasonal Efficiency (Btu/Wh) | Actual Peak Efficiency @ 95F (Btu/Wh) | Cooling Peak Demand from 95F Bin (kW) | Cooling Peak Demand from Rated EER (kW)
[20 empty] | Basecase | #N/A | #VALUE! | EXISTING EQP EFF MIssing (InputsC72) | #N/A | 0 | #N/A | #N/A
[20 empty] | Proposed | #N/A | #VALUE! | EXISTING EQP EFF MIssing (InputsC72) | #N/A | 0 | #N/A | #N/A
[20 empty] | Savings |  | #VALUE! | #VALUE! | #N/A | 0 | #N/A | #N/A
[21 empty] | 0.9 Safety Factor | 0 | from Results (H5)
[22 empty] | #VALUE! | safety factor
HEATING
[20 empty] | Baseline BHL | #N/A | Btu/h Tdes= | 0 | F
[20 empty] | Proposed BHL | #N/A
[23 empty] | Heating Sizing Ratio |  | Bldg Sizing Tab
[20 empty] | Unmet Heating | #N/A | MMBtu | Heating Sizing Ratio | #VALUE! | Ratio based on AHRI, if different from cell above, Applicant entered HP capacity at design temp
[21 empty] | Delivered Heating Load (MMBtu) | Heating Energy Use (kWh) | Heating Fuel Use (MMBtu) | Actual Seasonal Heating Efficiency (-) | Actual Peak Heating Efficiency @ 5F (-) | Heating Peak Demand @ 5F (kW)
[20 empty] | Basecase | #N/A |  | #N/A | #N/A | #VALUE!
[20 empty] | Proposed | #N/A |  | #N/A | #N/A | #VALUE!
[20 empty] | Savings |  | 0 | #N/A |  | #VALUE! | 0
[21 empty] | 0.9 Safety Factor |  | #VALUE! | from Results (k5)
[23 empty] | #VALUE! | safety factor
[22 empty] | Electric (kWh) | Fuel (MMBtu) | Total Site Energy (MMBtu)
[20 empty] | All Savings |  | #VALUE! | #N/A | #VALUE!
[21 empty] | 0.9 Safety Factor | 0 | #VALUE! | #VALUE! | from Results
[22 empty] | #VALUE! | 0 | 0 | from this sheet (AV49:AV50)
[23 empty] | #N/A |  | sum column Y
[24 empty] | #VALUE! | sum of AS
|  |  |  | BEFLHC | #N/A
|  |  |  | BEFLHH | #N/A | [6 empty] | Efficiencies
[13 empty] | #N/A |  | COP
[12 empty] | Cooling Equipment | EXISTING EQP EFF MIssing (InputsC72) | EER
[12 empty] | Heating Equipment | EXISTING EQP EFF MIssing (InputsC72) | COP | EXISTING EQP EFF MIssing (InputsC72)
OCCUPIED MODE
Location Selected: | [5 empty] | Baseline | Proposed |  |  | Heating Calculation |  |  |  |  | Cooling Calculation | [16 empty] | Net Savings
|  |  | Row Reference for Bin data lookup | Outdoor Air Temperature Mid-pts | Occupied Hours @ Temp Bin | Mode | Mode | Baseline Building Load (Btuh) | Proposed Building Load (Btuh) | Baseline Delivered Heating Capacity (Btuh) | Proposed Delivered Heating Capacity (Btuh) | Baseline Heating Consumption (btu) | Proposed Heating Consumption (btu) | Net Heat Savings (btu) |  | Cooling Capacity Adjustment Factor | Baseline Cooling Capacity (Btuh) | Proposed Cooling Capacity (Btuh) | Delivered Cooling Capacity BASELINE (Btuh) | Delivered Cooling Capacity > BCL | Delivered Cooling Capacity Proposed (Btuh) | Baseline Cooling EIR Temperature Adjustment Factor (EIR = 1/Efficiency) | Proposed Cooling EIR Temperature Adjustment Factor (EIR = 1/Efficiency) | Baseline Part Load Factor (1/PLF, Proposed Cd ) | Proposed Part Load Factor (1/PLF, Proposed Cd ) | Baseline Actual Cooling EER | Proposed Actual Heat Pump Cooling EER | Baseline Cooling Consumption (btu) | Proposed Cooling Consumption (btu) | Cool Savings (btu) | Cool Savings (kWh) | ▲kWh Total | ▲MMbtu Total
Lookup Reference |  |  | 2 | 101 | #N/A | Heating | Heating | #VALUE! | #VALUE! | #VALUE! | #VALUE! | #N/A | #N/A | #N/A |  | 0 | #N/A | #N/A | #N/A | #VALUE! | #N/A | 0 | 0 | #VALUE! | #VALUE! | 0 | 0 | #VALUE! | #VALUE! | #VALUE! | #VALUE! | #VALUE! | #VALUE!
Occupied |  |  | 3 | 99 | #N/A | Heating | Heating | #VALUE! | #VALUE! | #VALUE! | #VALUE! | #N/A | #N/A | #N/A |  | 0 | #N/A | #N/A | #N/A | #VALUE! | #N/A | 0 | 0 | #VALUE! | #VALUE! | 0 | 0 | #VALUE! | #VALUE! | #VALUE! | #VALUE! | #VALUE! | #VALUE! |  | Savings in MMBtu | Savings in native units
Unoccupied |  |  | 4 | 97 | #N/A | Heating | Heating | #VALUE! | #VALUE! | #VALUE! | #VALUE! | #N/A | #N/A | #N/A |  | 0 | #N/A | #N/A | #N/A | #VALUE! | #N/A | 0 | 0 | #VALUE! | #VALUE! | 0 | 0 | #VALUE! | #VALUE! | #VALUE! | #VALUE! | #VALUE! | #VALUE! | kWh savings | 0 | 0 | kWh savings
Building type: |  |  | 5 | 95 | #N/A | Heating | Heating | #VALUE! | #VALUE! | #VALUE! | #VALUE! | #N/A | #N/A | #N/A |  | 0 | #N/A | #N/A | #N/A | #VALUE! | #N/A | 0 | 0 | #VALUE! | #VALUE! | 0 | 0 | #VALUE! | #VALUE! | #VALUE! | #VALUE! | #VALUE! | #VALUE! | therm savings | 0 | 0 | therm savings
Baseline Degradation Constant | 0.2 |  | 6 | 93 | #N/A | Heating | Heating | #VALUE! | #VALUE! | #VALUE! | #VALUE! | #N/A | #N/A | #N/A |  | 0 | #N/A | #N/A | #N/A | #VALUE! | #N/A | 0 | 0 | #VALUE! | #VALUE! | 0 | 0 | #VALUE! | #VALUE! | #VALUE! | #VALUE! | #VALUE! | #VALUE!
Proposed Degradation Constant (same system as Baseline) | 0.2 |  | 7 | 91 | #N/A | Heating | Heating | #VALUE! | #VALUE! | #VALUE! | #VALUE! | #N/A | #N/A | #N/A |  | 0 | #N/A | #N/A | #N/A | #VALUE! | #N/A | 0 | 0 | #VALUE! | #VALUE! | 0 | 0 | #VALUE! | #VALUE! | #VALUE! | #VALUE! | #VALUE! | #VALUE! | Energy Consumption | Baseline | Proposed | Delta MMBTU | Heating Fossil Fuel Avoidance Savings (btu)
BHL Factor | 1 |  | 8 | 89 | #N/A | Heating | Heating | #VALUE! | #VALUE! | #VALUE! | #VALUE! | #N/A | #N/A | #N/A |  | 0 | #N/A | #N/A | #N/A | #VALUE! | #N/A | 0 | 0 | #VALUE! | #VALUE! | 0 | 0 | #VALUE! | #VALUE! | #VALUE! | #VALUE! | #VALUE! | #VALUE! | Cooling | 0 | 0 | 0 | 0
Utilization Ratio | 1 |  | 9 | 87 | #N/A | Heating | Heating | #VALUE! | #VALUE! | #VALUE! | #VALUE! | #N/A | #N/A | #N/A |  | 0 | #N/A | #N/A | #N/A | #VALUE! | #N/A | 0 | 0 | #VALUE! | #VALUE! | 0 | 0 | #VALUE! | #VALUE! | #VALUE! | #VALUE! | #VALUE! | #VALUE! | Heating | 0 | 0 | 0 | #N/A
Back-up Sizing of Design Load | 0.5 |  | 10 | 85 | #N/A | Heating | Heating | #VALUE! | #VALUE! | #VALUE! | #VALUE! | #N/A | #N/A | #N/A |  | 0 | #N/A | #N/A | #N/A | #VALUE! | #N/A | 0 | 0 | #VALUE! | #VALUE! | 0 | 0 | #VALUE! | #VALUE! | #VALUE! | #VALUE! | #VALUE! | #VALUE! | Total | 0 | 0 | 0 | #N/A
Controls Factor | 0 |  | 11 | 83 | #N/A | Heating | Heating | #VALUE! | #VALUE! | #VALUE! | #VALUE! | #N/A | #N/A | #N/A |  | 0 | #N/A | #N/A | #N/A | #VALUE! | #N/A | 0 | 0 | #VALUE! | #VALUE! | 0 | 0 | #VALUE! | #VALUE! | #VALUE! | #VALUE! | #VALUE! | #VALUE! | Total kBTU/sf | #DIV/0! | #DIV/0! |  | #N/A
Coincidence Factor (Peak Demand) | 0.8 |  | 12 | 81 | #N/A | Heating | Heating | #VALUE! | #VALUE! | #VALUE! | #VALUE! | #N/A | #N/A | #N/A |  | 0 | #N/A | #N/A | #N/A | #VALUE! | #N/A | 0 | 0 | #VALUE! | #VALUE! | 0 | 0 | #VALUE! | #VALUE! | #VALUE! | #VALUE! | #VALUE! | #VALUE!
|  |  | 13 | 79 | #N/A | Heating | Heating | #VALUE! | #VALUE! | #VALUE! | #VALUE! | #N/A | #N/A | #N/A |  | 0 | #N/A | #N/A | #N/A | #VALUE! | #N/A | 0 | 0 | #VALUE! | #VALUE! | 0 | 0 | #VALUE! | #VALUE! | #VALUE! | #VALUE! | #VALUE! | #VALUE!
|  |  | 14 | 77 | #N/A | Heating | Heating | #VALUE! | #VALUE! | #VALUE! | #VALUE! | #N/A | #N/A | #N/A |  | 0 | #N/A | #N/A | #N/A | #VALUE! | #N/A | 0 | 0 | #VALUE! | #VALUE! | 0 | 0 | #VALUE! | #VALUE! | #VALUE! | #VALUE! | #VALUE! | #VALUE!
|  |  | 15 | 75 | #N/A | Heating | Heating | #VALUE! | #VALUE! | #VALUE! | #VALUE! | #N/A | #N/A | #N/A |  | 0 | #N/A | #N/A | #N/A | #VALUE! | #N/A | 0 | 0 | #VALUE! | #VALUE! | 0 | 0 | #VALUE! | #VALUE! | #VALUE! | #VALUE! | #VALUE! | #VALUE!
|  |  | 16 | 73 | #N/A | Heating | Heating | #VALUE! | #VALUE! | #VALUE! | #VALUE! | #N/A | #N/A | #N/A |  | 0 | #N/A | #N/A | #N/A | #VALUE! | #N/A | 0 | 0 | #VALUE! | #VALUE! | 0 | 0 | #VALUE! | #VALUE! | #VALUE! | #VALUE! | #VALUE! | #VALUE!
|  |  | 17 | 71 | #N/A | Heating | Heating | #VALUE! | #VALUE! | #VALUE! | #VALUE! | #N/A | #N/A | #N/A |  | 0 | #N/A | #N/A | #N/A | #VALUE! | #N/A | 0 | 0 | #VALUE! | #VALUE! | 0 | 0 | #VALUE! | #VALUE! | #VALUE! | #VALUE! | #VALUE! | #VALUE!
|  |  | 18 | 69 | #N/A | Heating | Heating | #VALUE! | #VALUE! | #VALUE! | #VALUE! | #N/A | #N/A | #N/A |  | 0 | #N/A | #N/A | #N/A | #VALUE! | #N/A | 0 | 0 | #VALUE! | #VALUE! | 0 | 0 | #VALUE! | #VALUE! | #VALUE! | #VALUE! | #VALUE! | #VALUE!
|  |  | 19 | 67 | #N/A | Heating | Heating | #VALUE! | #VALUE! | #VALUE! | #VALUE! | #N/A | #N/A | #N/A |  | 0 | #N/A | #N/A | #N/A | #VALUE! | #N/A | 0 | 0 | #VALUE! | #VALUE! | 0 | 0 | #VALUE! | #VALUE! | #VALUE! | #VALUE! | #VALUE! | #VALUE!
|  |  | 20 | 65 | #N/A | Heating | Heating | #VALUE! | #VALUE! | #VALUE! | #VALUE! | #N/A | #N/A | #N/A |  | 0 | #N/A | #N/A | #N/A | #VALUE! | #N/A | 0 | 0 | #VALUE! | #VALUE! | 0 | 0 | #VALUE! | #VALUE! | #VALUE! | #VALUE! | #VALUE! | #VALUE!
|  |  | 21 | 63 | #N/A | Heating | Heating | #VALUE! | #VALUE! | #VALUE! | #VALUE! | #N/A | #N/A | #N/A |  | 0 | #N/A | #N/A | #N/A | #VALUE! | #N/A | 0 | 0 | #VALUE! | #VALUE! | 0 | 0 | #VALUE! | #VALUE! | #VALUE! | #VALUE! | #VALUE! | #VALUE!
|  |  | 22 | 61 | #N/A | Heating | Heating | #VALUE! | #VALUE! | #VALUE! | #VALUE! | #N/A | #N/A | #N/A |  | 0 | #N/A | #N/A | #N/A | #VALUE! | #N/A | 0 | 0 | #VALUE! | #VALUE! | 0 | 0 | #VALUE! | #VALUE! | #VALUE! | #VALUE! | #VALUE! | #VALUE!
|  |  | 23 | 59 | #N/A | Heating | Heating | #VALUE! | #VALUE! | #VALUE! | #VALUE! | #N/A | #N/A | #N/A |  | 0 | #N/A | #N/A | #N/A | #VALUE! | #N/A | 0 | 0 | #VALUE! | #VALUE! | 0 | 0 | #VALUE! | #VALUE! | #VALUE! | #VALUE! | #VALUE! | #VALUE!
|  |  | 24 | 57 | #N/A | Heating | Heating | #VALUE! | #VALUE! | #VALUE! | #VALUE! | #N/A | #N/A | #N/A |  | 0 | #N/A | #N/A | #N/A | #VALUE! | #N/A | 0 | 0 | #VALUE! | #VALUE! | 0 | 0 | #VALUE! | #VALUE! | #VALUE! | #VALUE! | #VALUE! | #VALUE!
|  |  | 25 | 55 | #N/A | Heating | Heating | #VALUE! | #VALUE! | #VALUE! | #VALUE! | #N/A | #N/A | #N/A |  | 0 | #N/A | #N/A | #N/A | #VALUE! | #N/A | 0 | 0 | #VALUE! | #VALUE! | 0 | 0 | #VALUE! | #VALUE! | #VALUE! | #VALUE! | #VALUE! | #VALUE!
|  |  | 26 | 53 | #N/A | Heating | Heating | #VALUE! | #VALUE! | #VALUE! | #VALUE! | #N/A | #N/A | #N/A |  | 0 | #N/A | #N/A | #N/A | #VALUE! | #N/A | 0 | 0 | #VALUE! | #VALUE! | 0 | 0 | #VALUE! | #VALUE! | #VALUE! | #VALUE! | #VALUE! | #VALUE!
|  |  | 27 | 51 | #N/A | Heating | Heating | #VALUE! | #VALUE! | #VALUE! | #VALUE! | #N/A | #N/A | #N/A |  | 0 | #N/A | #N/A | #N/A | #VALUE! | #N/A | 0 | 0 | #VALUE! | #VALUE! | 0 | 0 | #VALUE! | #VALUE! | #VALUE! | #VALUE! | #VALUE! | #VALUE!
|  |  | 28 | 49 | #N/A | Heating | Heating | #VALUE! | #VALUE! | #VALUE! | #VALUE! | #N/A | #N/A | #N/A |  | 0 | #N/A | #N/A | #N/A | #VALUE! | #N/A | 0 | 0 | #VALUE! | #VALUE! | 0 | 0 | #VALUE! | #VALUE! | #VALUE! | #VALUE! | #VALUE! | #VALUE!
|  |  | 29 | 47 | #N/A | Heating | Heating | #VALUE! | #VALUE! | #VALUE! | #VALUE! | #N/A | #N/A | #N/A |  | 0 | #N/A | #N/A | #N/A | #VALUE! | #N/A | 0 | 0 | #VALUE! | #VALUE! | 0 | 0 | #VALUE! | #VALUE! | #VALUE! | #VALUE! | #VALUE! | #VALUE!
|  |  | 30 | 45 | #N/A | Heating | Heating | #VALUE! | #VALUE! | #VALUE! | #VALUE! | #N/A | #N/A | #N/A |  | 0 | #N/A | #N/A | #N/A | #VALUE! | #N/A | 0 | 0 | #VALUE! | #VALUE! | 0 | 0 | #VALUE! | #VALUE! | #VALUE! | #VALUE! | #VALUE! | #VALUE!
|  |  | 31 | 43 | #N/A | Heating | Heating | #VALUE! | #VALUE! | #VALUE! | #VALUE! | #N/A | #N/A | #N/A |  | 0 | #N/A | #N/A | #N/A | #VALUE! | #N/A | 0 | 0 | #VALUE! | #VALUE! | 0 | 0 | #VALUE! | #VALUE! | #VALUE! | #VALUE! | #VALUE! | #VALUE!
|  |  | 32 | 41 | #N/A | Heating | Heating | #VALUE! | #VALUE! | #VALUE! | #VALUE! | #N/A | #N/A | #N/A |  | 0 | #N/A | #N/A | #N/A | #VALUE! | #N/A | 0 | 0 | #VALUE! | #VALUE! | 0 | 0 | #VALUE! | #VALUE! | #VALUE! | #VALUE! | #VALUE! | #VALUE!
|  |  | 33 | 39 | #N/A | Heating | Heating | #VALUE! | #VALUE! | #VALUE! | #VALUE! | #N/A | #N/A | #N/A |  | 0 | #N/A | #N/A | #N/A | #VALUE! | #N/A | 0 | 0 | #VALUE! | #VALUE! | 0 | 0 | #VALUE! | #VALUE! | #VALUE! | #VALUE! | #VALUE! | #VALUE!
|  |  | 34 | 37 | #N/A | Heating | Heating | #VALUE! | #VALUE! | #VALUE! | #VALUE! | #N/A | #N/A | #N/A |  | 0 | #N/A | #N/A | #N/A | #VALUE! | #N/A | 0 | 0 | #VALUE! | #VALUE! | 0 | 0 | #VALUE! | #VALUE! | #VALUE! | #VALUE! | #VALUE! | #VALUE!
|  |  | 35 | 35 | #N/A | Heating | Heating | #VALUE! | #VALUE! | #VALUE! | #VALUE! | #N/A | #N/A | #N/A |  | 0 | #N/A | #N/A | #N/A | #VALUE! | #N/A | 0 | 0 | #VALUE! | #VALUE! | 0 | 0 | #VALUE! | #VALUE! | #VALUE! | #VALUE! | #VALUE! | #VALUE!
|  |  | 36 | 33 | #N/A | Heating | Heating | #VALUE! | #VALUE! | #VALUE! | #VALUE! | #N/A | #N/A | #N/A |  | 0 | #N/A | #N/A | #N/A | #VALUE! | #N/A | 0 | 0 | #VALUE! | #VALUE! | 0 | 0 | #VALUE! | #VALUE! | #VALUE! | #VALUE! | #VALUE! | #VALUE!
|  |  | 37 | 31 | #N/A | Heating | Heating | #VALUE! | #VALUE! | #VALUE! | #VALUE! | #N/A | #N/A | #N/A |  | 0 | #N/A | #N/A | #N/A | #VALUE! | #N/A | 0 | 0 | #VALUE! | #VALUE! | 0 | 0 | #VALUE! | #VALUE! | #VALUE! | #VALUE! | #VALUE! | #VALUE!
|  |  | 38 | 29 | #N/A | Heating | Heating | #VALUE! | #VALUE! | #VALUE! | #VALUE! | #N/A | #N/A | #N/A |  | 0 | #N/A | #N/A | #N/A | #VALUE! | #N/A | 0 | 0 | #VALUE! | #VALUE! | 0 | 0 | #VALUE! | #VALUE! | #VALUE! | #VALUE! | #VALUE! | #VALUE!
|  |  | 39 | 27 | #N/A | Heating | Heating | #VALUE! | #VALUE! | #VALUE! | #VALUE! | #N/A | #N/A | #N/A |  | 0 | #N/A | #N/A | #N/A | #VALUE! | #N/A | 0 | 0 | #VALUE! | #VALUE! | 0 | 0 | #VALUE! | #VALUE! | #VALUE! | #VALUE! | #VALUE! | #VALUE!
|  |  | 40 | 25 | #N/A | Heating | Heating | #VALUE! | #VALUE! | #VALUE! | #VALUE! | #N/A | #N/A | #N/A |  | 0 | #N/A | #N/A | #N/A | #VALUE! | #N/A | 0 | 0 | #VALUE! | #VALUE! | 0 | 0 | #VALUE! | #VALUE! | #VALUE! | #VALUE! | #VALUE! | #VALUE!
|  |  | 41 | 23 | #N/A | Heating | Heating | #VALUE! | #VALUE! | #VALUE! | #VALUE! | #N/A | #N/A | #N/A |  | 0 | #N/A | #N/A | #N/A | #VALUE! | #N/A | 0 | 0 | #VALUE! | #VALUE! | 0 | 0 | #VALUE! | #VALUE! | #VALUE! | #VALUE! | #VALUE! | #VALUE!
|  |  | 42 | 21 | #N/A | Heating | Heating | #VALUE! | #VALUE! | #VALUE! | #VALUE! | #N/A | #N/A | #N/A |  | 0 | #N/A | #N/A | #N/A | #VALUE! | #N/A | 0 | 0 | #VALUE! | #VALUE! | 0 | 0 | #VALUE! | #VALUE! | #VALUE! | #VALUE! | #VALUE! | #VALUE!
|  |  | 43 | 19 | #N/A | Heating | Heating | #VALUE! | #VALUE! | #VALUE! | #VALUE! | #N/A | #N/A | #N/A |  | 0 | #N/A | #N/A | #N/A | #VALUE! | #N/A | 0 | 0 | #VALUE! | #VALUE! | 0 | 0 | #VALUE! | #VALUE! | #VALUE! | #VALUE! | #VALUE! | #VALUE!
|  |  | 44 | 17 | #N/A | Heating | Heating | #VALUE! | #VALUE! | #VALUE! | #VALUE! | #N/A | #N/A | #N/A |  | 0 | #N/A | #N/A | #N/A | #VALUE! | #N/A | 0 | 0 | #VALUE! | #VALUE! | 0 | 0 | #VALUE! | #VALUE! | #VALUE! | #VALUE! | #VALUE! | #VALUE!
|  |  | 45 | 15 | #N/A | Heating | Heating | #VALUE! | #VALUE! | #VALUE! | #VALUE! | #N/A | #N/A | #N/A |  | 0 | #N/A | #N/A | #N/A | #VALUE! | #N/A | 0 | 0 | #VALUE! | #VALUE! | 0 | 0 | #VALUE! | #VALUE! | #VALUE! | #VALUE! | #VALUE! | #VALUE!
|  |  | 46 | 13 | #N/A | Heating | Heating | #VALUE! | #VALUE! | #VALUE! | #VALUE! | #N/A | #N/A | #N/A |  | 0 | #N/A | #N/A | #N/A | #VALUE! | #N/A | 0 | 0 | #VALUE! | #VALUE! | 0 | 0 | #VALUE! | #VALUE! | #VALUE! | #VALUE! | #VALUE! | #VALUE!
|  |  | 47 | 11 | #N/A | Heating | Heating | #VALUE! | #VALUE! | #VALUE! | #VALUE! | #N/A | #N/A | #N/A |  | 0 | #N/A | #N/A | #N/A | #VALUE! | #N/A | 0 | 0 | #VALUE! | #VALUE! | 0 | 0 | #VALUE! | #VALUE! | #VALUE! | #VALUE! | #VALUE! | #VALUE!
|  |  | 48 | 9 | #N/A | Heating | Heating | #VALUE! | #VALUE! | #VALUE! | #VALUE! | #N/A | #N/A | #N/A |  | 0 | #N/A | #N/A | #N/A | #VALUE! | #N/A | 0 | 0 | #VALUE! | #VALUE! | 0 | 0 | #VALUE! | #VALUE! | #VALUE! | #VALUE! | #VALUE! | #VALUE!
|  |  | 49 | 7 | #N/A | Heating | Heating | #VALUE! | #VALUE! | #VALUE! | #VALUE! | #N/A | #N/A | #N/A |  | 0 | #N/A | #N/A | #N/A | #VALUE! | #N/A | 0 | 0 | #VALUE! | #VALUE! | 0 | 0 | #VALUE! | #VALUE! | #VALUE! | #VALUE! | #VALUE! | #VALUE!
|  |  | 50 | 5 | #N/A | Heating | Heating | #VALUE! | #VALUE! | #VALUE! | #VALUE! | #N/A | #N/A | #N/A |  | 0 | #N/A | #N/A | #N/A | #VALUE! | #N/A | 0 | 0 | #VALUE! | #VALUE! | 0 | 0 | #VALUE! | #VALUE! | #VALUE! | #VALUE! | #VALUE! | #VALUE!
|  |  | 51 | 3 | #N/A | Heating | Heating | #VALUE! | #VALUE! | #VALUE! | #VALUE! | #N/A | #N/A | #N/A |  | 0 | #N/A | #N/A | #N/A | #VALUE! | #N/A | 0 | 0 | #VALUE! | #VALUE! | 0 | 0 | #VALUE! | #VALUE! | #VALUE! | #VALUE! | #VALUE! | #VALUE!
|  |  | 52 | 1 | #N/A | Heating | Heating | #VALUE! | #VALUE! | #VALUE! | #VALUE! | #N/A | #N/A | #N/A |  | 0 | #N/A | #N/A | #N/A | #VALUE! | #N/A | 0 | 0 | #VALUE! | #VALUE! | 0 | 0 | #VALUE! | #VALUE! | #VALUE! | #VALUE! | #VALUE! | #VALUE!
|  |  | 53 | -1 | #N/A | Heating | Heating | #VALUE! | #VALUE! | #VALUE! | #VALUE! | #N/A | #N/A | #N/A |  | 0 | #N/A | #N/A | #N/A | #VALUE! | #N/A | 0 | 0 | #VALUE! | #VALUE! | 0 | 0 | #VALUE! | #VALUE! | #VALUE! | #VALUE! | #VALUE! | #VALUE!
|  |  | 54 | -3 | #N/A | Heating | Heating | #VALUE! | #VALUE! | #VALUE! | #VALUE! | #N/A | #N/A | #N/A |  | 0 | #N/A | #N/A | #N/A | #VALUE! | #N/A | 0 | 0 | #VALUE! | #VALUE! | 0 | 0 | #VALUE! | #VALUE! | #VALUE! | #VALUE! | #VALUE! | #VALUE!
|  |  | 55 | -5 | #N/A | Heating | Heating | #VALUE! | #VALUE! | #VALUE! | #VALUE! | #N/A | #N/A | #N/A |  | 0 | #N/A | #N/A | #N/A | #VALUE! | #N/A | 0 | 0 | #VALUE! | #VALUE! | 0 | 0 | #VALUE! | #VALUE! | #VALUE! | #VALUE! | #VALUE! | #VALUE!
|  |  | 56 | -7 | #N/A | Heating | Heating | #VALUE! | #VALUE! | #VALUE! | #VALUE! | #N/A | #N/A | #N/A |  | 0 | #N/A | #N/A | #N/A | #VALUE! | #N/A | 0 | 0 | #VALUE! | #VALUE! | 0 | 0 | #VALUE! | #VALUE! | #VALUE! | #VALUE! | #VALUE! | #VALUE!
|  |  | 57 | -9 | #N/A | Heating | Heating | #VALUE! | #VALUE! | #VALUE! | #VALUE! | #N/A | #N/A | #N/A |  | 0 | #N/A | #N/A | #N/A | #VALUE! | #N/A | 0 | 0 | #VALUE! | #VALUE! | 0 | 0 | #VALUE! | #VALUE! | #VALUE! | #VALUE! | #VALUE! | #VALUE!
|  |  | 58 | -11 | #N/A | Heating | Heating | #VALUE! | #VALUE! | #VALUE! | #VALUE! | #N/A | #N/A | #N/A |  | 0 | #N/A | #N/A | #N/A | #VALUE! | #N/A | 0 | 0 | #VALUE! | #VALUE! | 0 | 0 | #VALUE! | #VALUE! | #VALUE! | #VALUE! | #VALUE! | #VALUE!
|  |  | 59 | -13 | #N/A | Heating | Heating | #VALUE! | #VALUE! | #VALUE! | #VALUE! | #N/A | #N/A | #N/A |  | 0 | #N/A | #N/A | #N/A | #VALUE! | #N/A | 0 | 0 | #VALUE! | #VALUE! | 0 | 0 | #VALUE! | #VALUE! | #VALUE! | #VALUE! | #VALUE! | #VALUE!
|  |  | 60 | -15 | #N/A | Heating | Heating | #VALUE! | #VALUE! | #VALUE! | #VALUE! | #N/A | #N/A | #N/A |  | 0 | #N/A | #N/A | #N/A | #VALUE! | #N/A | 0 | 0 | #VALUE! | #VALUE! | 0 | 0 | #VALUE! | #VALUE! | #VALUE! | #VALUE! | #VALUE! | #VALUE!
|  |  | 61 | -17 | #N/A | Heating | Heating | #VALUE! | #VALUE! | #VALUE! | #VALUE! | #N/A | #N/A | #N/A |  | 0 | #N/A | #N/A | #N/A | #VALUE! | #N/A | 0 | 0 | #VALUE! | #VALUE! | 0 | 0 | #VALUE! | #VALUE! | #VALUE! | #VALUE! | #VALUE! | #VALUE!
|  |  | 62 | -19 | #N/A | Heating | Heating | #VALUE! | #VALUE! | #VALUE! | #VALUE! | #N/A | #N/A | #N/A |  | 0 | #N/A | #N/A | #N/A | #VALUE! | #N/A | 0 | 0 | #VALUE! | #VALUE! | 0 | 0 | #VALUE! | #VALUE! | #VALUE! | #VALUE! | #VALUE! | #VALUE!
|  |  | 63 | -21 | #N/A | Heating | Heating | #VALUE! | #VALUE! | #VALUE! | #VALUE! | #N/A | #N/A | #N/A |  | 0 | #N/A | #N/A | #N/A | #VALUE! | #N/A | 0 | 0 | #VALUE! | #VALUE! | 0 | 0 | #VALUE! | #VALUE! | #VALUE! | #VALUE! | #VALUE! | #VALUE!
|  |  | 64 | -23 | #N/A | Heating | Heating | #VALUE! | #VALUE! | #VALUE! | #VALUE! | #N/A | #N/A | #N/A |  | 0 | #N/A | #N/A | #N/A | #VALUE! | #N/A | 0 | 0 | #VALUE! | #VALUE! | 0 | 0 | #VALUE! | #VALUE! | #VALUE! | #VALUE! | #VALUE! | #VALUE!
|  |  |  | Totals | #N/A |  |  | #N/A | #N/A |  |  |  |  | #N/A |  |  |  | #N/A | [11 empty] | ▲Btu | ▲kWh | #VALUE! | #VALUE!
[18 empty] | #N/A | [13 empty] | ▲kWh Total | ▲MMbtu Total
UNOCCUPIED MODE
[10 empty] | Heating Calculation |  |  |  |  | Cooling Calculation | [16 empty] | Net Savings
|  |  | Row Reference for Bin data lookup | Outdoor Air Temperature Mid-pts | Unoccupied Hours @ Temp Bin | Mode | Mode | Baseline Building Load (Btuh) | Proposed Building Load (Btuh) | Baseline Delivered Heating Capacity (Btuh) | Proposed Delivered Heating Capacity (Btuh) | Baseline Heating Consumption (btu) | Proposed Heating Consumption (btu) | Net Heat Savings (btu) |  | Cooling Capacity Adjustment Factor | Baseline Cooling Capacity (Btuh) | Proposed Cooling Capacity (Btuh) | Delivered Cooling Capacity BASELINE (Btuh) | Delivered Cooling Capacity > BCL | Delivered Cooling Capacity Proposed (Btuh) | Baseline Cooling EIR Temperature Adjustment Factor (EIR = 1/Efficiency) | Proposed Cooling EIR Temperature Adjustment Factor (EIR = 1/Efficiency) | Baseline Part Load Factor (1/PLF, Proposed Cd ) | Proposed Part Load Factor (1/PLF, Proposed Cd ) | Baseline Actual Cooling EER | Proposed Actual Heat Pump Cooling EER | Baseline Cooling Consumption (btu) | Proposed Cooling Consumption (btu) | Cool Savings (btu) | Cool Savings (kWh) | ▲kWh Total | ▲MMbtu Total
|  |  | 2 | 101 | #N/A | Heating | Heating | #VALUE! | #VALUE! | #VALUE! | #VALUE! | #N/A | #N/A | #N/A |  | 0 | #N/A | #N/A | #N/A | #VALUE! | #N/A | 0 | 0 | #VALUE! | #VALUE! | 0 | 0 | #VALUE! | #VALUE! | #VALUE! | #VALUE! | #VALUE! | #VALUE!
|  |  | 3 | 99 | #N/A | Heating | Heating | #VALUE! | #VALUE! | #VALUE! | #VALUE! | #N/A | #N/A | #N/A |  | 0 | #N/A | #N/A | #N/A | #VALUE! | #N/A | 0 | 0 | #VALUE! | #VALUE! | 0 | 0 | #VALUE! | #VALUE! | #VALUE! | #VALUE! | #VALUE! | #VALUE!
|  |  | 4 | 97 | #N/A | Heating | Heating | #VALUE! | #VALUE! | #VALUE! | #VALUE! | #N/A | #N/A | #N/A |  | 0 | #N/A | #N/A | #N/A | #VALUE! | #N/A | 0 | 0 | #VALUE! | #VALUE! | 0 | 0 | #VALUE! | #VALUE! | #VALUE! | #VALUE! | #VALUE! | #VALUE!
|  |  | 5 | 95 | #N/A | Heating | Heating | #VALUE! | #VALUE! | #VALUE! | #VALUE! | #N/A | #N/A | #N/A |  | 0 | #N/A | #N/A | #N/A | #VALUE! | #N/A | 0 | 0 | #VALUE! | #VALUE! | 0 | 0 | #VALUE! | #VALUE! | #VALUE! | #VALUE! | #VALUE! | #VALUE!
|  |  | 6 | 93 | #N/A | Heating | Heating | #VALUE! | #VALUE! | #VALUE! | #VALUE! | #N/A | #N/A | #N/A |  | 0 | #N/A | #N/A | #N/A | #VALUE! | #N/A | 0 | 0 | #VALUE! | #VALUE! | 0 | 0 | #VALUE! | #VALUE! | #VALUE! | #VALUE! | #VALUE! | #VALUE!
|  |  | 7 | 91 | #N/A | Heating | Heating | #VALUE! | #VALUE! | #VALUE! | #VALUE! | #N/A | #N/A | #N/A |  | 0 | #N/A | #N/A | #N/A | #VALUE! | #N/A | 0 | 0 | #VALUE! | #VALUE! | 0 | 0 | #VALUE! | #VALUE! | #VALUE! | #VALUE! | #VALUE! | #VALUE!
|  |  | 8 | 89 | #N/A | Heating | Heating | #VALUE! | #VALUE! | #VALUE! | #VALUE! | #N/A | #N/A | #N/A |  | 0 | #N/A | #N/A | #N/A | #VALUE! | #N/A | 0 | 0 | #VALUE! | #VALUE! | 0 | 0 | #VALUE! | #VALUE! | #VALUE! | #VALUE! | #VALUE! | #VALUE!
|  |  | 9 | 87 | #N/A | Heating | Heating | #VALUE! | #VALUE! | #VALUE! | #VALUE! | #N/A | #N/A | #N/A |  | 0 | #N/A | #N/A | #N/A | #VALUE! | #N/A | 0 | 0 | #VALUE! | #VALUE! | 0 | 0 | #VALUE! | #VALUE! | #VALUE! | #VALUE! | #VALUE! | #VALUE!
|  |  | 10 | 85 | #N/A | Heating | Heating | #VALUE! | #VALUE! | #VALUE! | #VALUE! | #N/A | #N/A | #N/A |  | 0 | #N/A | #N/A | #N/A | #VALUE! | #N/A | 0 | 0 | #VALUE! | #VALUE! | 0 | 0 | #VALUE! | #VALUE! | #VALUE! | #VALUE! | #VALUE! | #VALUE!
|  |  | 11 | 83 | #N/A | Heating | Heating | #VALUE! | #VALUE! | #VALUE! | #VALUE! | #N/A | #N/A | #N/A |  | 0 | #N/A | #N/A | #N/A | #VALUE! | #N/A | 0 | 0 | #VALUE! | #VALUE! | 0 | 0 | #VALUE! | #VALUE! | #VALUE! | #VALUE! | #VALUE! | #VALUE!
|  |  | 12 | 81 | #N/A | Heating | Heating | #VALUE! | #VALUE! | #VALUE! | #VALUE! | #N/A | #N/A | #N/A |  | 0 | #N/A | #N/A | #N/A | #VALUE! | #N/A | 0 | 0 | #VALUE! | #VALUE! | 0 | 0 | #VALUE! | #VALUE! | #VALUE! | #VALUE! | #VALUE! | #VALUE!
|  |  | 13 | 79 | #N/A | Heating | Heating | #VALUE! | #VALUE! | #VALUE! | #VALUE! | #N/A | #N/A | #N/A |  | 0 | #N/A | #N/A | #N/A | #VALUE! | #N/A | 0 | 0 | #VALUE! | #VALUE! | 0 | 0 | #VALUE! | #VALUE! | #VALUE! | #VALUE! | #VALUE! | #VALUE!
|  |  | 14 | 77 | #N/A | Heating | Heating | #VALUE! | #VALUE! | #VALUE! | #VALUE! | #N/A | #N/A | #N/A |  | 0 | #N/A | #N/A | #N/A | #VALUE! | #N/A | 0 | 0 | #VALUE! | #VALUE! | 0 | 0 | #VALUE! | #VALUE! | #VALUE! | #VALUE! | #VALUE! | #VALUE!
|  |  | 15 | 75 | #N/A | Heating | Heating | #VALUE! | #VALUE! | #VALUE! | #VALUE! | #N/A | #N/A | #N/A |  | 0 | #N/A | #N/A | #N/A | #VALUE! | #N/A | 0 | 0 | #VALUE! | #VALUE! | 0 | 0 | #VALUE! | #VALUE! | #VALUE! | #VALUE! | #VALUE! | #VALUE!
|  |  | 16 | 73 | #N/A | Heating | Heating | #VALUE! | #VALUE! | #VALUE! | #VALUE! | #N/A | #N/A | #N/A |  | 0 | #N/A | #N/A | #N/A | #VALUE! | #N/A | 0 | 0 | #VALUE! | #VALUE! | 0 | 0 | #VALUE! | #VALUE! | #VALUE! | #VALUE! | #VALUE! | #VALUE!
|  |  | 17 | 71 | #N/A | Heating | Heating | #VALUE! | #VALUE! | #VALUE! | #VALUE! | #N/A | #N/A | #N/A |  | 0 | #N/A | #N/A | #N/A | #VALUE! | #N/A | 0 | 0 | #VALUE! | #VALUE! | 0 | 0 | #VALUE! | #VALUE! | #VALUE! | #VALUE! | #VALUE! | #VALUE!
|  |  | 18 | 69 | #N/A | Heating | Heating | #VALUE! | #VALUE! | #VALUE! | #VALUE! | #N/A | #N/A | #N/A |  | 0 | #N/A | #N/A | #N/A | #VALUE! | #N/A | 0 | 0 | #VALUE! | #VALUE! | 0 | 0 | #VALUE! | #VALUE! | #VALUE! | #VALUE! | #VALUE! | #VALUE!
|  |  | 19 | 67 | #N/A | Heating | Heating | #VALUE! | #VALUE! | #VALUE! | #VALUE! | #N/A | #N/A | #N/A |  | 0 | #N/A | #N/A | #N/A | #VALUE! | #N/A | 0 | 0 | #VALUE! | #VALUE! | 0 | 0 | #VALUE! | #VALUE! | #VALUE! | #VALUE! | #VALUE! | #VALUE!
|  |  | 20 | 65 | #N/A | Heating | Heating | #VALUE! | #VALUE! | #VALUE! | #VALUE! | #N/A | #N/A | #N/A |  | 0 | #N/A | #N/A | #N/A | #VALUE! | #N/A | 0 | 0 | #VALUE! | #VALUE! | 0 | 0 | #VALUE! | #VALUE! | #VALUE! | #VALUE! | #VALUE! | #VALUE!
|  |  | 21 | 63 | #N/A | Heating | Heating | #VALUE! | #VALUE! | #VALUE! | #VALUE! | #N/A | #N/A | #N/A |  | 0 | #N/A | #N/A | #N/A | #VALUE! | #N/A | 0 | 0 | #VALUE! | #VALUE! | 0 | 0 | #VALUE! | #VALUE! | #VALUE! | #VALUE! | #VALUE! | #VALUE!
|  |  | 22 | 61 | #N/A | Heating | Heating | #VALUE! | #VALUE! | #VALUE! | #VALUE! | #N/A | #N/A | #N/A |  | 0 | #N/A | #N/A | #N/A | #VALUE! | #N/A | 0 | 0 | #VALUE! | #VALUE! | 0 | 0 | #VALUE! | #VALUE! | #VALUE! | #VALUE! | #VALUE! | #VALUE!
|  |  | 23 | 59 | #N/A | Heating | Heating | #VALUE! | #VALUE! | #VALUE! | #VALUE! | #N/A | #N/A | #N/A |  | 0 | #N/A | #N/A | #N/A | #VALUE! | #N/A | 0 | 0 | #VALUE! | #VALUE! | 0 | 0 | #VALUE! | #VALUE! | #VALUE! | #VALUE! | #VALUE! | #VALUE!
|  |  | 24 | 57 | #N/A | Heating | Heating | #VALUE! | #VALUE! | #VALUE! | #VALUE! | #N/A | #N/A | #N/A |  | 0 | #N/A | #N/A | #N/A | #VALUE! | #N/A | 0 | 0 | #VALUE! | #VALUE! | 0 | 0 | #VALUE! | #VALUE! | #VALUE! | #VALUE! | #VALUE! | #VALUE!
|  |  | 25 | 55 | #N/A | Heating | Heating | #VALUE! | #VALUE! | #VALUE! | #VALUE! | #N/A | #N/A | #N/A |  | 0 | #N/A | #N/A | #N/A | #VALUE! | #N/A | 0 | 0 | #VALUE! | #VALUE! | 0 | 0 | #VALUE! | #VALUE! | #VALUE! | #VALUE! | #VALUE! | #VALUE!
|  |  | 26 | 53 | #N/A | Heating | Heating | #VALUE! | #VALUE! | #VALUE! | #VALUE! | #N/A | #N/A | #N/A |  | 0 | #N/A | #N/A | #N/A | #VALUE! | #N/A | 0 | 0 | #VALUE! | #VALUE! | 0 | 0 | #VALUE! | #VALUE! | #VALUE! | #VALUE! | #VALUE! | #VALUE!
|  |  | 27 | 51 | #N/A | Heating | Heating | #VALUE! | #VALUE! | #VALUE! | #VALUE! | #N/A | #N/A | #N/A |  | 0 | #N/A | #N/A | #N/A | #VALUE! | #N/A | 0 | 0 | #VALUE! | #VALUE! | 0 | 0 | #VALUE! | #VALUE! | #VALUE! | #VALUE! | #VALUE! | #VALUE!
|  |  | 28 | 49 | #N/A | Heating | Heating | #VALUE! | #VALUE! | #VALUE! | #VALUE! | #N/A | #N/A | #N/A |  | 0 | #N/A | #N/A | #N/A | #VALUE! | #N/A | 0 | 0 | #VALUE! | #VALUE! | 0 | 0 | #VALUE! | #VALUE! | #VALUE! | #VALUE! | #VALUE! | #VALUE!
|  |  | 29 | 47 | #N/A | Heating | Heating | #VALUE! | #VALUE! | #VALUE! | #VALUE! | #N/A | #N/A | #N/A |  | 0 | #N/A | #N/A | #N/A | #VALUE! | #N/A | 0 | 0 | #VALUE! | #VALUE! | 0 | 0 | #VALUE! | #VALUE! | #VALUE! | #VALUE! | #VALUE! | #VALUE!
|  |  | 30 | 45 | #N/A | Heating | Heating | #VALUE! | #VALUE! | #VALUE! | #VALUE! | #N/A | #N/A | #N/A |  | 0 | #N/A | #N/A | #N/A | #VALUE! | #N/A | 0 | 0 | #VALUE! | #VALUE! | 0 | 0 | #VALUE! | #VALUE! | #VALUE! | #VALUE! | #VALUE! | #VALUE!
|  |  | 31 | 43 | #N/A | Heating | Heating | #VALUE! | #VALUE! | #VALUE! | #VALUE! | #N/A | #N/A | #N/A |  | 0 | #N/A | #N/A | #N/A | #VALUE! | #N/A | 0 | 0 | #VALUE! | #VALUE! | 0 | 0 | #VALUE! | #VALUE! | #VALUE! | #VALUE! | #VALUE! | #VALUE!
|  |  | 32 | 41 | #N/A | Heating | Heating | #VALUE! | #VALUE! | #VALUE! | #VALUE! | #N/A | #N/A | #N/A |  | 0 | #N/A | #N/A | #N/A | #VALUE! | #N/A | 0 | 0 | #VALUE! | #VALUE! | 0 | 0 | #VALUE! | #VALUE! | #VALUE! | #VALUE! | #VALUE! | #VALUE!
|  |  | 33 | 39 | #N/A | Heating | Heating | #VALUE! | #VALUE! | #VALUE! | #VALUE! | #N/A | #N/A | #N/A |  | 0 | #N/A | #N/A | #N/A | #VALUE! | #N/A | 0 | 0 | #VALUE! | #VALUE! | 0 | 0 | #VALUE! | #VALUE! | #VALUE! | #VALUE! | #VALUE! | #VALUE!
|  |  | 34 | 37 | #N/A | Heating | Heating | #VALUE! | #VALUE! | #VALUE! | #VALUE! | #N/A | #N/A | #N/A |  | 0 | #N/A | #N/A | #N/A | #VALUE! | #N/A | 0 | 0 | #VALUE! | #VALUE! | 0 | 0 | #VALUE! | #VALUE! | #VALUE! | #VALUE! | #VALUE! | #VALUE!
|  |  | 35 | 35 | #N/A | Heating | Heating | #VALUE! | #VALUE! | #VALUE! | #VALUE! | #N/A | #N/A | #N/A |  | 0 | #N/A | #N/A | #N/A | #VALUE! | #N/A | 0 | 0 | #VALUE! | #VALUE! | 0 | 0 | #VALUE! | #VALUE! | #VALUE! | #VALUE! | #VALUE! | #VALUE!
|  |  | 36 | 33 | #N/A | Heating | Heating | #VALUE! | #VALUE! | #VALUE! | #VALUE! | #N/A | #N/A | #N/A |  | 0 | #N/A | #N/A | #N/A | #VALUE! | #N/A | 0 | 0 | #VALUE! | #VALUE! | 0 | 0 | #VALUE! | #VALUE! | #VALUE! | #VALUE! | #VALUE! | #VALUE!
|  |  | 37 | 31 | #N/A | Heating | Heating | #VALUE! | #VALUE! | #VALUE! | #VALUE! | #N/A | #N/A | #N/A |  | 0 | #N/A | #N/A | #N/A | #VALUE! | #N/A | 0 | 0 | #VALUE! | #VALUE! | 0 | 0 | #VALUE! | #VALUE! | #VALUE! | #VALUE! | #VALUE! | #VALUE!
|  |  | 38 | 29 | #N/A | Heating | Heating | #VALUE! | #VALUE! | #VALUE! | #VALUE! | #N/A | #N/A | #N/A |  | 0 | #N/A | #N/A | #N/A | #VALUE! | #N/A | 0 | 0 | #VALUE! | #VALUE! | 0 | 0 | #VALUE! | #VALUE! | #VALUE! | #VALUE! | #VALUE! | #VALUE!
|  |  | 39 | 27 | #N/A | Heating | Heating | #VALUE! | #VALUE! | #VALUE! | #VALUE! | #N/A | #N/A | #N/A |  | 0 | #N/A | #N/A | #N/A | #VALUE! | #N/A | 0 | 0 | #VALUE! | #VALUE! | 0 | 0 | #VALUE! | #VALUE! | #VALUE! | #VALUE! | #VALUE! | #VALUE!
|  |  | 40 | 25 | #N/A | Heating | Heating | #VALUE! | #VALUE! | #VALUE! | #VALUE! | #N/A | #N/A | #N/A |  | 0 | #N/A | #N/A | #N/A | #VALUE! | #N/A | 0 | 0 | #VALUE! | #VALUE! | 0 | 0 | #VALUE! | #VALUE! | #VALUE! | #VALUE! | #VALUE! | #VALUE!
|  |  | 41 | 23 | #N/A | Heating | Heating | #VALUE! | #VALUE! | #VALUE! | #VALUE! | #N/A | #N/A | #N/A |  | 0 | #N/A | #N/A | #N/A | #VALUE! | #N/A | 0 | 0 | #VALUE! | #VALUE! | 0 | 0 | #VALUE! | #VALUE! | #VALUE! | #VALUE! | #VALUE! | #VALUE!
|  |  | 42 | 21 | #N/A | Heating | Heating | #VALUE! | #VALUE! | #VALUE! | #VALUE! | #N/A | #N/A | #N/A |  | 0 | #N/A | #N/A | #N/A | #VALUE! | #N/A | 0 | 0 | #VALUE! | #VALUE! | 0 | 0 | #VALUE! | #VALUE! | #VALUE! | #VALUE! | #VALUE! | #VALUE!
|  |  | 43 | 19 | #N/A | Heating | Heating | #VALUE! | #VALUE! | #VALUE! | #VALUE! | #N/A | #N/A | #N/A |  | 0 | #N/A | #N/A | #N/A | #VALUE! | #N/A | 0 | 0 | #VALUE! | #VALUE! | 0 | 0 | #VALUE! | #VALUE! | #VALUE! | #VALUE! | #VALUE! | #VALUE!
|  |  | 44 | 17 | #N/A | Heating | Heating | #VALUE! | #VALUE! | #VALUE! | #VALUE! | #N/A | #N/A | #N/A |  | 0 | #N/A | #N/A | #N/A | #VALUE! | #N/A | 0 | 0 | #VALUE! | #VALUE! | 0 | 0 | #VALUE! | #VALUE! | #VALUE! | #VALUE! | #VALUE! | #VALUE!
|  |  | 45 | 15 | #N/A | Heating | Heating | #VALUE! | #VALUE! | #VALUE! | #VALUE! | #N/A | #N/A | #N/A |  | 0 | #N/A | #N/A | #N/A | #VALUE! | #N/A | 0 | 0 | #VALUE! | #VALUE! | 0 | 0 | #VALUE! | #VALUE! | #VALUE! | #VALUE! | #VALUE! | #VALUE!
|  |  | 46 | 13 | #N/A | Heating | Heating | #VALUE! | #VALUE! | #VALUE! | #VALUE! | #N/A | #N/A | #N/A |  | 0 | #N/A | #N/A | #N/A | #VALUE! | #N/A | 0 | 0 | #VALUE! | #VALUE! | 0 | 0 | #VALUE! | #VALUE! | #VALUE! | #VALUE! | #VALUE! | #VALUE!
|  |  | 47 | 11 | #N/A | Heating | Heating | #VALUE! | #VALUE! | #VALUE! | #VALUE! | #N/A | #N/A | #N/A |  | 0 | #N/A | #N/A | #N/A | #VALUE! | #N/A | 0 | 0 | #VALUE! | #VALUE! | 0 | 0 | #VALUE! | #VALUE! | #VALUE! | #VALUE! | #VALUE! | #VALUE!
|  |  | 48 | 9 | #N/A | Heating | Heating | #VALUE! | #VALUE! | #VALUE! | #VALUE! | #N/A | #N/A | #N/A |  | 0 | #N/A | #N/A | #N/A | #VALUE! | #N/A | 0 | 0 | #VALUE! | #VALUE! | 0 | 0 | #VALUE! | #VALUE! | #VALUE! | #VALUE! | #VALUE! | #VALUE!
|  |  | 49 | 7 | #N/A | Heating | Heating | #VALUE! | #VALUE! | #VALUE! | #VALUE! | #N/A | #N/A | #N/A |  | 0 | #N/A | #N/A | #N/A | #VALUE! | #N/A | 0 | 0 | #VALUE! | #VALUE! | 0 | 0 | #VALUE! | #VALUE! | #VALUE! | #VALUE! | #VALUE! | #VALUE!
|  |  | 50 | 5 | #N/A | Heating | Heating | #VALUE! | #VALUE! | #VALUE! | #VALUE! | #N/A | #N/A | #N/A |  | 0 | #N/A | #N/A | #N/A | #VALUE! | #N/A | 0 | 0 | #VALUE! | #VALUE! | 0 | 0 | #VALUE! | #VALUE! | #VALUE! | #VALUE! | #VALUE! | #VALUE!
|  |  | 51 | 3 | #N/A | Heating | Heating | #VALUE! | #VALUE! | #VALUE! | #VALUE! | #N/A | #N/A | #N/A |  | 0 | #N/A | #N/A | #N/A | #VALUE! | #N/A | 0 | 0 | #VALUE! | #VALUE! | 0 | 0 | #VALUE! | #VALUE! | #VALUE! | #VALUE! | #VALUE! | #VALUE!
|  |  | 52 | 1 | #N/A | Heating | Heating | #VALUE! | #VALUE! | #VALUE! | #VALUE! | #N/A | #N/A | #N/A |  | 0 | #N/A | #N/A | #N/A | #VALUE! | #N/A | 0 | 0 | #VALUE! | #VALUE! | 0 | 0 | #VALUE! | #VALUE! | #VALUE! | #VALUE! | #VALUE! | #VALUE!
|  |  | 53 | -1 | #N/A | Heating | Heating | #VALUE! | #VALUE! | #VALUE! | #VALUE! | #N/A | #N/A | #N/A |  | 0 | #N/A | #N/A | #N/A | #VALUE! | #N/A | 0 | 0 | #VALUE! | #VALUE! | 0 | 0 | #VALUE! | #VALUE! | #VALUE! | #VALUE! | #VALUE! | #VALUE!
|  |  | 54 | -3 | #N/A | Heating | Heating | #VALUE! | #VALUE! | #VALUE! | #VALUE! | #N/A | #N/A | #N/A |  | 0 | #N/A | #N/A | #N/A | #VALUE! | #N/A | 0 | 0 | #VALUE! | #VALUE! | 0 | 0 | #VALUE! | #VALUE! | #VALUE! | #VALUE! | #VALUE! | #VALUE!
|  |  | 55 | -5 | #N/A | Heating | Heating | #VALUE! | #VALUE! | #VALUE! | #VALUE! | #N/A | #N/A | #N/A |  | 0 | #N/A | #N/A | #N/A | #VALUE! | #N/A | 0 | 0 | #VALUE! | #VALUE! | 0 | 0 | #VALUE! | #VALUE! | #VALUE! | #VALUE! | #VALUE! | #VALUE!
|  |  | 56 | -7 | #N/A | Heating | Heating | #VALUE! | #VALUE! | #VALUE! | #VALUE! | #N/A | #N/A | #N/A |  | 0 | #N/A | #N/A | #N/A | #VALUE! | #N/A | 0 | 0 | #VALUE! | #VALUE! | 0 | 0 | #VALUE! | #VALUE! | #VALUE! | #VALUE! | #VALUE! | #VALUE!
|  |  | 57 | -9 | #N/A | Heating | Heating | #VALUE! | #VALUE! | #VALUE! | #VALUE! | #N/A | #N/A | #N/A |  | 0 | #N/A | #N/A | #N/A | #VALUE! | #N/A | 0 | 0 | #VALUE! | #VALUE! | 0 | 0 | #VALUE! | #VALUE! | #VALUE! | #VALUE! | #VALUE! | #VALUE!
|  |  | 58 | -11 | #N/A | Heating | Heating | #VALUE! | #VALUE! | #VALUE! | #VALUE! | #N/A | #N/A | #N/A |  | 0 | #N/A | #N/A | #N/A | #VALUE! | #N/A | 0 | 0 | #VALUE! | #VALUE! | 0 | 0 | #VALUE! | #VALUE! | #VALUE! | #VALUE! | #VALUE! | #VALUE!
|  |  | 59 | -13 | #N/A | Heating | Heating | #VALUE! | #VALUE! | #VALUE! | #VALUE! | #N/A | #N/A | #N/A |  | 0 | #N/A | #N/A | #N/A | #VALUE! | #N/A | 0 | 0 | #VALUE! | #VALUE! | 0 | 0 | #VALUE! | #VALUE! | #VALUE! | #VALUE! | #VALUE! | #VALUE!
|  |  | 60 | -15 | #N/A | Heating | Heating | #VALUE! | #VALUE! | #VALUE! | #VALUE! | #N/A | #N/A | #N/A |  | 0 | #N/A | #N/A | #N/A | #VALUE! | #N/A | 0 | 0 | #VALUE! | #VALUE! | 0 | 0 | #VALUE! | #VALUE! | #VALUE! | #VALUE! | #VALUE! | #VALUE!
|  |  | 61 | -17 | #N/A | Heating | Heating | #VALUE! | #VALUE! | #VALUE! | #VALUE! | #N/A | #N/A | #N/A |  | 0 | #N/A | #N/A | #N/A | #VALUE! | #N/A | 0 | 0 | #VALUE! | #VALUE! | 0 | 0 | #VALUE! | #VALUE! | #VALUE! | #VALUE! | #VALUE! | #VALUE!
|  |  | 62 | -19 | #N/A | Heating | Heating | #VALUE! | #VALUE! | #VALUE! | #VALUE! | #N/A | #N/A | #N/A |  | 0 | #N/A | #N/A | #N/A | #VALUE! | #N/A | 0 | 0 | #VALUE! | #VALUE! | 0 | 0 | #VALUE! | #VALUE! | #VALUE! | #VALUE! | #VALUE! | #VALUE!
|  |  | 63 | -21 | #N/A | Heating | Heating | #VALUE! | #VALUE! | #VALUE! | #VALUE! | #N/A | #N/A | #N/A |  | 0 | #N/A | #N/A | #N/A | #VALUE! | #N/A | 0 | 0 | #VALUE! | #VALUE! | 0 | 0 | #VALUE! | #VALUE! | #VALUE! | #VALUE! | #VALUE! | #VALUE!
|  |  | 64 | -23 | #N/A | Heating | Heating | #VALUE! | #VALUE! | #VALUE! | #VALUE! | #N/A | #N/A | #N/A |  | 0 | #N/A | #N/A | #N/A | #VALUE! | #N/A | 0 | 0 | #VALUE! | #VALUE! | 0 | 0 | #VALUE! | #VALUE! | #VALUE! | #VALUE! | #VALUE! | #VALUE!
|  |  |  | Totals | #N/A |  |  | #N/A | #N/A |  |  |  |  | #N/A | [15 empty] | ▲Btu | ▲kWh | #VALUE! | #VALUE!
[32 empty] | ▲kWh Total | ▲MMbtu Total
Note on C52: [Threaded comment] Your version of Excel allows you to read this threaded comment; however, any edits to it will get removed if the file is opened in a newer version of Excel. Learn more: https://go.microsoft.com/fwlink/?linkid=870924 Comment: Factor from AHRI 210/240 for account for efficiency losses due to cycling (default is 0.40 for ccASHP)
Note on C53: [Threaded comment] Your version of Excel allows you to read this threaded comment; however, any edits to it will get removed if the file is opened in a newer version of Excel. Learn more: https://go.microsoft.com/fwlink/?linkid=870924 Comment: factor to adjust for impact of internal gains on heating load at design (default is 1.1). Greater than 1.1 means gains decrease heating load
Note on C54: [Threaded comment] Your version of Excel allows you to read this threaded comment; however, any edits to it will get removed if the file is opened in a newer version of Excel. Learn more: https://go.microsoft.com/fwlink/?linkid=870924 Comment: Fraction of HP capacity when load is shared between HP and backup heat source
Note on C55: [Threaded comment] Your version of Excel allows you to read this threaded comment; however, any edits to it will get removed if the file is opened in a newer version of Excel. Learn more: https://go.microsoft.com/fwlink/?linkid=870924 Comment: Relative size of backup heating system compared to design building heating load (BHL).
Note on H6: [Threaded comment] Your version of Excel allows you to read this threaded comment; however, any edits to it will get removed if the file is opened in a newer version of Excel. Learn more: https://go.microsoft.com/fwlink/?linkid=870924 Comment: Max BCL or BHL

## Envelope Tiers (hidden)
Data per Manual J or ACCA 183 load calculations
|  | Tier 1A | Tier 1A | Tier 1B | Tier 1B | Tier 2 | Tier 2 | Tier 1A | Tier 1B | Tier 2 |  | Before | After | delta | Reduction
| Building type | Annual energy savings from envelope upgrades (%) | Peak BCL or BHL Reduction | Annual energy savings from envelope upgrades (%) | Peak BCL or BHL Reduction | Annual energy savings from envelope upgrades (%) | Peak BCL or BHL Reduction | Costs ($/sqft) | Costs ($/sqft) | Costs ($/sqft) | Building BHL Peak | 0 | #N/A | #N/A | #N/A
| Single Family | 0.2 | 0.15 | 0.275 | 0.25 | 0.35 | 0.35 | 1.5 | 2.78 | 4.06 | Building BCL Peak | 0 | #N/A | #N/A | #N/A
| 1-4 Family | 0.2 | 0.15 | 0.275 | 0.25 | 0.35 | 0.35 | 1.5 | 2.78 | 4.06 | Building Energy Use | #N/A | #N/A | #N/A | #N/A
| Large Multi-Family | 0.15 | 0.15 | 0.25 | 0.25 | 0.35 | 0.35 | 1.5 | 5.25 | 9 | Building Load | #N/A | #N/A | #N/A | #N/A
| Commercial | 0.15 | 0.15 | 0.25 | 0.25 | 0.35 | 0.35 | 1.5 | 5.25 | 9

## LL97 Analysis (hidden)
Fuel | Kbtu | CO2e (kg/yr) | CO2e (Metric Tons/yr) | 2024-2019 Limit (kg) | 2030-2034 Limit (kg) | 2024-2019 Penalty | 2030-2034 Penalty |  | 2024 Carbon Intensity (kg CO2 / kbtu)
Existing conditions | 0 | 0 | 0 | 0 | 0 | 0 | 0 | Natural gas | 0.05311
Improved Envelope with Gas Boiler | 0 | 0 | 0 | 0 | 0 | 0 | 0 | Electric | 0.08469
Improved Envelope with Gas Boiler | 0 | 0 | 0
Improved Envelope with Heat Pumps | 0 | 0 | 0 | 0 | 0 | 0 | 0
Improved Envelope with Gas Boiler | 0 | 0 | 0
ERV/HRV | 0 | 0 | 0
Improved Envelope with Gas Boiler + ERV | 0 | 0 | 0
HP System | Kbtu | CO2e Reduction (kg/yr) | CO2e (Metric Tons/yr) | 2024-2019 Limit (kg) | 2030-2034 Limit (kg) | 2024-2019 Penalty | 2030-2034 Penalty
NEEP Listed Cold Climate Air Source Heat Pumps | 0 | 0 | 0 | 0 | 0 | 0 | 0
SPVHP's, PTHP's | 0 | 0 | 0
AHRI Rated Air Source Heat Pumps (VRFs, Large Unitary ASHPs) | 0 | 0 | 0 | 0 | 0 | 0 | 0
Closed Loop Ground Source Heat Pumps | 0 | 0 | 0 | 0 | 0 | 0 | 0
Demo Cases
AHRI Rated Air Source Heat Pumps Rough Estimate | 0 | 0 | 0 | 0 | 0 | 0 | 0
NEEP mini-splits Rough Estimate | 0 | 0 | 0
GSHP Rough Estimate | 0 | 0 | 0
https://www.epa.gov/rhc/renewable-space-heating#About

## Worksheet Data (hidden)
Inputs Tab, Column E |  | 2020 ECCCNYS - Table C403.3.2 - Minimum Efficiency Requirements | [8 empty] | ACCA Location | Heating Design Temp - 99% DB | Cooling Design Temp - 1% DB | Residential Occupied Heating Setpoint | Residential Unocupied Heating Setpoint |  | Baseline Utilities |  | Conversion rates used |  |  | Incentive Rates Used (DO NOT USE) |  |  | Custom Schedule Selection |  | Applicable Technology Types | Code | Category | Heating Section List |  | Construction Type |  | Application |  | Heat Recovery |  | Heating Section Type | ASHP and VRF Cooling Category | LGSHP Cooling Category | Capacity Adjustment Type | Controls
Ducted |  | Cooling Equipment | [8 empty] | NYC Laguardia |  |  | 73 | 70 |  | Electricity |  | 1 MMBtu = 10 therms | 10 |  | 150 | $/MMBtu saved |  | Off |  | Non-NEEP Listed Cold Climate Mini-Split Heat Pump | ccMSHP | 4a | ListCat4_ccASHP_MSHP |  | New Construction |  | Cooling Only |  | With Heat Recovery |  | Electric Resistance (or None) | <65,000 | <135,000 | Default | Separate Control
Non-Ducted |  | Table | Unique ID | Equipment Type | Size Category | Heating Section Type | Subcategory or Rating Condition | Minimum Efficiency | Minimum Efficiency Units |  | NYC JFK |  |  | 73 | 70 |  | Natural Gas |  | 1 MMBtu = 293.083 kWh | 293.0832 |  | 500 | $/Outdoor Condenser Unit |  | On |  | Non-NEEP Listed Cold Climate Single Package Air Source Heat Pump | ccASHP | 4a | ListCat4_ccASHP_MSHP |  | Existing Building - Retrofit |  | Heating Only |  |  | - Without Heat Recovery | All Other | >=65,000 AND <135,000 | >=135,000 | Custom | Integrated Control
Mix |  | 1 - Electrically Operated Unitary Air Conditioners and Condensing Units | Air conditioner, air-cooled, < 65,000 Btuh, Any heating, Split system | Air conditioners, air cooled | < 65,000 Btu/h | All | Split System | 11.18 | EER |  | NYC Central Park |  |  | 73 | 70 |  | Oil |  |  |  |  | 2000 | $/10,000 Btu/h of maximum heating capacity at 5°F as documented on the NEEP Product List |  |  |  | NEEP Listed Centralized Air Source Heat Pump (<65kbtu cooling) | ccASHP | 2 | ListCat2_ccASHP_MSHP |  | Gut Renovation |  | Cooling and Heating |  |  |  | All | >=135,000 AND <240,000
|  | 1 - Electrically Operated Unitary Air Conditioners and Condensing Units | Air conditioner, air cooled, < 65,000 Btuh, Any heating, Single package | Air conditioners, air cooled | < 65,000 Btu/h | All | Single Package | 11.76 | EER |  | White Plains WCA |  |  | 70 | 67 |  | Propane | [9 empty] | NEEP Listed Mini-Split Heat Pump (<65kbtu cooling) | ccMSHP | 2 | ListCat2_ccASHP_MSHP | Scope of work | Category | [6 empty] | >=240,000
|  | 1 - Electrically Operated Unitary Air Conditioners and Condensing Units | Air conditioner, air cooled, >= 65,000 Btuh and < 135,000 Btuh, Electric resistance or no heating | Air conditioners, air cooled | >= 65,000 and <135,000 Btu/h | Electric Resistance or none | Split System and Single Package | 11.2 | EER |  | Islip |  |  | 70 | 67 |  | District Steam | [9 empty] | Air Source Variable Refrigerant Flow Heat Pump | VRF | 4a | ListCat4_VRF
Heat Pump type | Heat Pump type for ERV | 1 - Electrically Operated Unitary Air Conditioners and Condensing Units | Air conditioner, air cooled, >= 65,000 Btuh and < 135,000 Btuh, All other heating | Air conditioners, air cooled | >= 65,000 and < 135,000 Btu/h | All other | Split System and Single Package | 11 | EER |  | Poughkeepsie |  |  | 70 | 67 |  | Other | [9 empty] | Large Unitary Air Source Heat Pump | LASHP | 4a | ListCat4_LASHP | Heat Pumps | Other than 4A
Air Source | Air Source, not NEEP listed | 1 - Electrically Operated Unitary Air Conditioners and Condensing Units | Air conditioner, air cooled, >= 135,000 Btuh and < 240,000 Btuh, Electric resistance or no heating | Air conditioners, air cooled | >= 135,000 and < 240,000 Btu/h | Electric Resistance or none | Split System and Single Package | 11 | EER |  | Binghamton |  |  | 70 | 67 | [11 empty] | Large Unitary Ground Source Heat Pump, Brine to Water Ground Loop | LGSHPbw | 4b | ListCat4_GSHP | Bundle Set | 4A
Ground Source | Ground Source | 1 - Electrically Operated Unitary Air Conditioners and Condensing Units | Air conditioner, air cooled, >= 135,000 Btuh and < 240,000 Btuh, All other heating | Air conditioners, air cooled | >= 135,000 and < 240,000 Btu/h | All other | Split System and Single Package | 10.8 | EER |  | Albany |  |  | 70 | 67 | [6 empty] | ACCA Location | Location |  |  |  | Large Unitary Ground Source Heat Pump, Brine to Air Ground Loop | LGSHPba | 4b | ListCat4_GSHP
Mini-split ASHP | Mini-split ASHP, NEEP listed | 1 - Electrically Operated Unitary Air Conditioners and Condensing Units | Air conditioner, air cooled, >= 240,000 Btuh and < 760,000 Btuh, Electric resistance or no heating | Air conditioners, air cooled | >= 240,000 and < 760,000 Btu/h | Electric Resistance or none | Split System and Single Package | 10 | EER |  | Syracuse |  |  | 70 | 67 | [6 empty] | NYC | NYC |  |  |  | Ground Source Variable Refrigerant Flow Heat Pump | GSVRF | 4b | ListCat4_GSHP
| PTHP or SPVHP, NEEP listed | 1 - Electrically Operated Unitary Air Conditioners and Condensing Units | Air conditioner, air cooled, >= 240,000 Btuh and < 760,000 Btuh, All other heating | Air conditioners, air cooled | >= 240,000 and < 760,000 Btu/h | All other | Split System and Single Package | 9.8 | EER |  | Buffalo |  |  | 70 | 67 | [6 empty] | Westchester | NYS |  |  |  | Package Terminal Heat Pump | PTHP | 22 | ListCat2_ccASHP_MSHP
| Whole Building - all systems | 1 - Electrically Operated Unitary Air Conditioners and Condensing Units | Air conditioner, air cooled, >= 760,000 Btuh, Electric resistance or no heating | Air conditioners, air cooled | >= 760,000 Btu/h | Electric Resistance or none | Split System and Single Package | 9.7 | EER |  | Rochester |  |  | 70 | 67 |  |  | Section ECC406 Energy Code Compliance | [8 empty] | Single Package Vertical Heat Pump | SPVHP | 22 | ListCat2_ccASHP_MSHP
Program List |  | 1 - Electrically Operated Unitary Air Conditioners and Condensing Units | Air conditioner, air cooled, >= 760,000 Btuh, All other heating | Air conditioners, air cooled | >= 760,000 Btu/h | All other | Split System and Single Package | 9.5 | EER |  | Massena |  |  | 70 | 67 |  |  | C406.2 More Efficient HVAC equipment
|  | 1 - Electrically Operated Unitary Air Conditioners and Condensing Units | Air conditioner, water-cooled, < 65,000 Btuh, Any heating | Air conditioners, water cooled | < 65,000 Btu/h | All | Split System and Single Package | 12.1 | EER | [8 empty] | C406.3 Reduced Lighting Power | [13 empty] | Choose Mode
|  | 1 - Electrically Operated Unitary Air Conditioners and Condensing Units | Air conditioner, water cooled, >= 65,000 Btuh and < 135,000 Btuh, Electric resistance or no heating | Air conditioners, water cooled | >= 65,000 and <135,000 Btu/h | Electric Resistance or none | Split System and Single Package | 12.1 | EER | [8 empty] | C406.4 Enhanced Digital Lighting Controls | [8 empty] | DO NOT USE |  |  |  |  | Demo Mode (Rough Estimate)
|  | 1 - Electrically Operated Unitary Air Conditioners and Condensing Units | Air conditioner, water cooled, >= 65,000 Btuh and < 135,000 Btuh, All other heating | Air conditioners, water cooled | >= 65,000 and < 135,000 Btu/h | All other | Split System and Single Package | 11.9 | EER | [8 empty] | C406.5 Provision of Dedicated Outdoor Air System |  |  |  | 4a - Envelope + ASHP |  | BHL | #N/A |  | Large Unitary Ground Source Heat Pump, Water to Air | DGX | 4 | ListCat4_GSHP |  | Project Application Submission
SMB |  | 1 - Electrically Operated Unitary Air Conditioners and Condensing Units | Air conditioner, water cooled, >= 135,000 Btuh and < 240,000 Btuh, Electric resistance or no heating | Air conditioners, water cooled | >= 135,000 and < 240,000 Btu/h | Electric Resistance or none | Split System and Single Package | 12.5 | EER | [8 empty] | C406.6 High-efficiency Service Water Heating | [5 empty] | Total Installed Heating Capacity at Design Temperature (Btu/hr) of Eligible Equipment | 0 |  | Large Unitary Ground Source Heat Pump, Water to Air | LGSHPwa | 4 | ListCat4_GSHP
|  | 1 - Electrically Operated Unitary Air Conditioners and Condensing Units | Air conditioner, water cooled, >= 135,000 Btuh and < 240,000 Btuh, All other heating | Air conditioners, water cooled | >= 135,000 and < 240,000 Btu/h | All other | Split System and Single Package | 12.3 | EER | [8 empty] | C406.7 Enhanced Envelope Performance |  |  | Incentives |  |  | Rate of Electrificattion | #N/A |  | Large Unitary Ground Source Heat Pump, Water to Water | LGSHPww | 4 | ListCat4_GSHP
Incentive % of the total install cost | #VALUE! | 1 - Electrically Operated Unitary Air Conditioners and Condensing Units | Air conditioner, water cooled, >= 240,000 Btuh and < 760,000 Btuh, Electric resistance or no heating | Air conditioners, water cooled | >= 240,000 and < 760,000 Btu/h | Electric Resistance or none | Split System and Single Package | 12.4 | EER | [8 empty] | C406.8 Reduced Air Infiltration |  |  |  | Category 2 prescriptive incentive | 1000 | [7 empty] | Category 2 prescriptive incentive | 1400 | 1400 |  | 1800
|  | 1 - Electrically Operated Unitary Air Conditioners and Condensing Units | Air conditioner, water cooled, >= 240,000 Btuh and < 760,000 Btuh, All other heating | Air conditioners, water cooled | >= 240,000 and < 760,000 Btu/h | All other | Split System and Single Package | 12.2 | EER | [8 empty] | Not Applicable |  |  | Category | Description | Central Hudson | Con Edison Commercial/Industrial NC | Con Edison Commercial/Industrial EC | Con Edison Residential NC | Con Edison Residential EC | Con Edison Multifamily NC | Con Edison Multifamily EC | Con Edison SMB NC | Con Edison SMB EC | National Grid | NYSEG/RGE | PSEG Long Island | Orange & Rockland
The remaining Install cost | #VALUE! | 1 - Electrically Operated Unitary Air Conditioners and Condensing Units | Air conditioner, water cooled, >= 760,000 Btuh, Electric resistance or no heating | Air conditioners, water cooled | >= 760,000 Btu/h | Electric Resistance or none | Split System and Single Package | 12.2 | EER | [11 empty] | 2 | 2 - ccASHP & MSHPs | #N/A | 0 | #N/A | #VALUE! | #VALUE! | #VALUE! | 0 | 0 | #N/A | #N/A | #N/A | 0 | #N/A
|  | 7 - Water Chilling Packages | Air-cooled chiller, variable speed, < 150 tons | Air-cooled chillers | < 150 tons | N/A | Variable speed chiller | 15.8 | IPLV | [8 empty] | Energy Code Compliance Path |  |  | 4 | 4 - LASHP, VRFs, Non-NEEP certified ASHPs | #N/A | 0 | #N/A | 0 | #N/A | 0 | #N/A | 0 | #N/A | #N/A | #N/A | 0 | #N/A
|  | 7 - Water Chilling Packages | Air-cooled chiller, constant speed, >= 150 tons | Air-cooled chillers | >= 150 tons | N/A | Constant speed chiller | 14 | IPLV | [5 empty] | Albany |  |  | Prescriptive - Tabular Analysis |  |  | 4 | 4 - GSHPs | #N/A | #N/A | #N/A | #N/A | #N/A | #N/A | #N/A | 125 | #N/A | #N/A | #N/A | 0 | #N/A
|  | 7 - Water Chilling Packages | Air-cooled chiller, variable speed, >= 150 tons | Air-cooled chillers | >= 150 tons | N/A | Variable speed chiller | 16.1 | IPLV | [8 empty] | Prescriptive - REScheck/COMcheck |  |  | 4a | 4a - Envelope + ASHP | 80 | 0 | #N/A | #N/A | 200 | #N/A | 200 | 0 | #N/A | 80 | 80 | 0 | 80
|  | 7 - Water Chilling Packages | Water cooled chiller, electric positive displacement, constant speed, < 75 tons | Water cooled chiller, electrically operated positive displacement | < 75 tons | N/A | Constant speed chiller | 20 | IPLV converted to Q_out/Q_in | 0.6 | IPLV kW/ton | [6 empty] | Total Building Performance - Energy Modeling |  |  | 4a1 | 4a - Envelope + ASHP | 80 | 0 | #N/A | 0 | 200 | 0 | 200 | 0 | #N/A | 80 | 80 | 0 | 80
|  | 7 - Water Chilling Packages | Water cooled chiller, electric positive displacement, variable speed, < 75 tons | Water cooled chiller, electrically operated positive displacement | < 75 tons | N/A | Variable speed chiller | 24 | IPLV converted to Q_out/Q_in | 0.5 | IPLV kW/ton |  | Converting SEER to EER Formula | [7 empty] | 4a2 | 4a - Envelope + GSHP | 80 | #N/A | #N/A | #N/A | 200 | #N/A | 200 | 125 | 200 | 80 | 80 | 0 | 80
|  | 7 - Water Chilling Packages | Water cooled chiller, electric positive displacement, constant speed, >= 75 tons and < 150 tons | Water cooled chiller, electrically operated positive displacement | >= 75 tons and < 150 tons | N/A | Constant speed chiller | 21.4286 | IPLV converted to Q_out/Q_in | 0.56 | IPLV kW/ton
|  | 7 - Water Chilling Packages | Water cooled chiller, electric positive displacement, variable speed, >= 75 tons and < 150 tons | Water cooled chiller, electrically operated positive displacement | >= 75 tons and < 150 tons | N/A | Variable speed chiller | 24.4898 | IPLV converted to Q_out/Q_in | 0.49 | IPLV kW/ton | [9 empty] | Incentive cap at project level
|  | 7 - Water Chilling Packages | Water cooled chiller, electric positive displacement, constant speed, >= 150 tons and < 300 tons | Water cooled chiller, electrically operated positive displacement | >= 150 tons and < 300 tons | N/A | Constant speed chiller | 22.2222 | IPLV converted to Q_out/Q_in | 0.54 | IPLV kW/ton | [9 empty] | Category | Description | Central Hudson | Con Edison Commercial/Industrial NC | Con Edison Commercial/Industrial EC | Con Edison Residential NC | Con Edison Residential EC | Con Edison Multifamily NC | Con Edison Multifamily EC | Con Edison SMB NC | Con Edison SMB EC | National Grid | NYSEG/RGE | PSEG Long Island | Orange & Rockland
|  | 7 - Water Chilling Packages | Water cooled chiller, electric positive displacement, variable speed, >= 150 tons and < 300 tons | Water cooled chiller, electrically operated positive displacement | >= 150 tons and < 300 tons | N/A | Variable speed chiller | 27.2727 | IPLV converted to Q_out/Q_in | 0.44 | IPLV kW/ton | [9 empty] | All | Project Level | 70% | 50% | 50% | 50% | 50% | 50% | 50% | 50% | 50% | 70% | 70% | 0% | 70%
|  | 7 - Water Chilling Packages | Water cooled chiller, electric positive displacement, constant speed, >= 300 tons and < 600 tons | Water cooled chiller, electrically operated positive displacement | >= 300 tons and < 600 tons | N/A | Constant speed chiller | 23.0769 | IPLV converted to Q_out/Q_in | 0.52 | IPLV kW/ton | [9 empty] | All | Max Cap | 2000000 | 1000000 | 1000000 | 0 | 100000 | 1000000 | 1000000 | 200000 | 200000 | 2000000 | 2000000 | 2000000 | 2000000
|  | 7 - Water Chilling Packages | Water cooled chiller, electric positive displacement, variable speed, >= 300 tons and < 600 tons | Water cooled chiller, electrically operated positive displacement | >= 300 tons and < 600 tons | N/A | Variable speed chiller | 29.2683 | IPLV converted to Q_out/Q_in | 0.41 | IPLV kW/ton | [9 empty] | All | Min Electrification | 0.899 | 0.499 | 0.499 | 0.899 | 0.899 | 0.499 | 0.499 | 0.899 | 0.899 | 0.899 | 0.899 | 0.899 | 0.899
|  | 7 - Water Chilling Packages | Water cooled chiller, electric positive displacement, constant speed, >= 600 tons | Water cooled chiller, electrically operated positive displacement | >= 600 tons | N/A | Constant speed chiller | 24 | IPLV converted to Q_out/Q_in | 0.5 | IPLV kW/ton | [9 empty] | 2 | 2 - ccASHP & MSHPs | 2 | NA | #N/A | NA | NA | NA | NA | NA | 2 | 2 | 2 | 2 | 2
|  | 7 - Water Chilling Packages | Water cooled chiller, electric positive displacement, variable speed, >= 600 tons | Water cooled chiller, electrically operated positive displacement | >= 600 tons | N/A | Variable speed chiller | 31.5789 | IPLV converted to Q_out/Q_in | 0.38 | IPLV kW/ton | [9 empty] | Category | Description | 0
|  | 7 - Water Chilling Packages | Water cooled chiller, electric centrifugal, constant speed, < 150 tons | Water cooled chiller, electrically operated centrifugal | < 150 tons | N/A | Constant speed chiller | 21.8182 | IPLV converted to Q_out/Q_in | 0.55 | IPLV kW/ton | [9 empty] | #N/A | 2 - ccASHP & MSHPs | #N/A
|  | 7 - Water Chilling Packages | Water cooled chiller, electric centrifugal, variable speed, < 150 tons | Water cooled chiller, electrically operated centrifugal | < 150 tons | N/A | Variable speed chiller | 27.2727 | IPLV converted to Q_out/Q_in | 0.44 | IPLV kW/ton | [9 empty] | 4r1 | 4 - LASHP, VRFs, Non-NEEP certified ASHPs | #N/A
|  | 7 - Water Chilling Packages | Water cooled chiller, electric centrifugal, constant speed, >= 150 tons and < 300 tons | Water cooled chiller, electrically operated centrifugal | >= 150 tons and < 300 tons | N/A | Constant speed chiller | 21.8182 | IPLV converted to Q_out/Q_in | 0.55 | IPLV kW/ton | [9 empty] | 4r2 | 4 - GSHPs | #N/A
|  | 7 - Water Chilling Packages | Water cooled chiller, electric centrifugal, variable speed, >= 150 tons and < 300 tons | Water cooled chiller, electrically operated centrifugal | >= 150 tons and < 300 tons | N/A | Variable speed chiller | 30 | IPLV converted to Q_out/Q_in | 0.4 | IPLV kW/ton | [9 empty] | 4a1 | 4a - Envelope + ASHP | #N/A
|  | 7 - Water Chilling Packages | Water cooled chiller, electric centrifugal, constant speed, >= 300 tons and < 400 tons | Water cooled chiller, electrically operated centrifugal | >= 300 tons and < 400 tons | N/A | Constant speed chiller | 23.0769 | IPLV converted to Q_out/Q_in | 0.52 | IPLV kW/ton |  | NY State Design Temperatures | [7 empty] | 4a2 | 4a - Envelope + GSHP | #N/A
|  | 7 - Water Chilling Packages | Water cooled chiller, electric centrifugal, variable speed, >= 300 tons and < 400 tons | Water cooled chiller, electrically operated centrifugal | >= 300 tons and < 400 tons | N/A | Variable speed chiller | 30.7692 | IPLV converted to Q_out/Q_in | 0.39 | IPLV kW/ton |  |  |  | 2021 ASHRAE | [6 empty] | % incentive cap | #N/A
|  | 7 - Water Chilling Packages | Water cooled chiller, electric centrifugal, constant speed, >= 400 tons and < 600 tons | Water cooled chiller, electrically operated centrifugal | >= 400 tons and < 600 tons | N/A | Constant speed chiller | 24 | IPLV converted to Q_out/Q_in | 0.5 | IPLV kW/ton |  | ASHRAE 2017 Weather Station Name | City Name | 99% heating | 1% cooling | Closest ACCA Weather Station |  |  |  |  | Incentive $ | #N/A
|  | 7 - Water Chilling Packages | Water cooled chiller, electric centrifugal, variable speed, >= 400 tons and < 600 tons | Water cooled chiller, electrically operated centrifugal | >= 400 tons and < 600 tons | N/A | Variable speed chiller | 31.5789 | IPLV converted to Q_out/Q_in | 0.38 | IPLV kW/ton |  | ALBANY INTL | Albany | 4.3 | 86.3 | Albany |  |  |  |  | Min Electrification | #N/A |  |  | Utilities served by te tool
|  | 7 - Water Chilling Packages | Water cooled chiller, electric centrifugal, constant speed, >= 600 tons | Water cooled chiller, electrically operated centrifugal | >= 600 tons | N/A | Constant speed chiller | 24 | IPLV converted to Q_out/Q_in | 0.5 | IPLV kW/ton |  | GREATER BINGHAMTON AP | Binghamton | 3.9 | 82.3 | Binghamton | [8 empty] | Central Hudson | Con Edison | National Grid | NYSEG/RGE | PSEG Long Island | Orange & Rockland
|  | 7 - Water Chilling Packages | Water cooled chiller, electric centrifugal, variable speed, >= 600 tons | Water cooled chiller, electrically operated centrifugal | >= 600 tons | N/A | Variable speed chiller | 31.5789 | IPLV converted to Q_out/Q_in | 0.38 | IPLV kW/ton |  | BUFFALO NIAGARA INTL | Buffalo | 6.8 | 83.9 | Buffalo
|  | 7 - Water Chilling Packages | Air-cooled absorption chiller, single-effect | Air-cooled absorption chiller, single-effect | All sizes | N/A | N/A | 2.0472 | FL EER | 0.6 | FL COP |  | REPUBLIC AP | Central Long Island | 16.5 | 86.4 | Islip
|  | 7 - Water Chilling Packages | Water-cooled absorption chiller, single effect | Water-cooled absorption chiller, single effect | All sizes | N/A | N/A | 2.3884 | FL EER | 0.7 | FL COP |  | ELMIRA CORNING REGIONAL | Elmira | 4.1 | 86.5 | Syracuse
|  | 7 - Water Chilling Packages | Absorption chiller, double-effect, indirect fired | Absorption chiller, double-effect, indirect fired | All sizes | N/A | N/A | 3.5826 | IPLV | 1.05 | IPLV COP |  | WHEELER-SACK AAF | Fort Drum | -4.9 | 83.8 | Syracuse
|  | 7 - Water Chilling Packages | Absorption chiller, double-effect, direct fired | Absorption chiller, double-effect, direct fired | All sizes | N/A | N/A | 3.5826 | IPLV | 1.05 | IPLV COP |  | FLOYD BENNETT MEMORIAL | Glens Falls | -2.1 | 84.6 | Albany
[13 empty] | LONG ISLAND MACARTHUR AP | Islip | 15.7 | 85.9 | Islip
[13 empty] | CHAUTAUQUA COUNTY AP | Jamestown | 4.5 | 81.1 | Buffalo
|  | Heating Equipment | [10 empty] | MASSENA INTL | Massena | -7.6 | 84.6 | Massena
|  | Table | Unique ID | Equipment Type | Size Category | Heating Section Type | Subcategory or Rating Condition | Minimum Efficiency | Minimum Efficiency Units | Heating Type |  |  | SULLIVAN COUNTY INTL | Monticello | 4.7 | 83.5 | Poughkeepsie
|  | 4 - Warm-Air Furnaces | Warm-air furnaces, gas fired, < 225,000 Btu/h | Warm-air furnaces, gas fired | < 225,000 Btu/h | N/A | N/A | 80% | Thermal Efficiency | Gas |  |  | NEW YORK CENTRAL PARK | New York City - Central Park | 17.3 | 87.9 | NYC Central Park
|  | 4 - Warm-Air Furnaces | Warm-air furnaces, gas fired, >= 225,000 Btu/h | Warm-air furnaces, gas fired | >= 225,000 Btu/h | N/A | N/A | 80% | Thermal Efficiency | Gas |  |  | JOHN F KENNEDY INTL | New York City - JFK | 17.5 | 86.7 | NYC JFK
|  | 4 - Warm-Air Furnaces | Warm-air furnaces, oil fired, < 225,000 Btu/h | Warm-air furnaces, oil fired | < 225,000 Btu/h | N/A | N/A | 80% | Thermal Efficiency | Oil |  |  | LAGUARDIA AP | New York City - Laguardia | 17.9 | 89.8 | NYC Laguardia
|  | 4 - Warm-Air Furnaces | Warm-air furnaces, oil fired, >= 225,000 Btu/h | Warm-air furnaces, oil fired | >= 225,000 Btu/h | N/A | N/A | 81% | Thermal Efficiency | Oil |  |  | NIAGARA FALLS INTL | Niagara Falls | 6.5 | 85.4 | Buffalo
|  | 4 - Warm-Air Furnaces | Warm-air duct furnaces, gas fired, All sizes | Warm-air duct furnaces, gas fired | All sizes | N/A | N/A | 80% | Combustion Efficiency | Gas |  |  | DUTCHESS COUNTY AP | Poughkeepsie | 8.04 | 88.4 | Poughkeepsie
|  | 4 - Warm-Air Furnaces | Warm-air unit heaters, gas fired, All sizes | Warm-air unit heaters, gas fired | All sizes | N/A | N/A | 80% | Combustion Efficiency | Gas |  |  | GREATER ROCHESTER INTL | Rochester | 6.6 | 86 | Rochester
|  | 4 - Warm-Air Furnaces | Warm-air unit heaters, oil fired, All sizes | Warm-air unit heaters, oil fired | All sizes | N/A | N/A | 80% | Combustion Efficiency | Oil |  |  | ADIRONDACK REGIONAL | Saranac Lake | -12.6 | 81 | Albany
|  | 5 - Gas - and Oil-Fired Boilers | Gas-fired hot water boiler, < 300,000 Btu/h input | Boilers, hot water | < 300,000 Btu/h | N/A | Gas-Fired | 82% | AFUE | Gas |  |  | SYRACUSE HANCOCK INTL | Syracuse | 4.1 | 86.4 | Syracuse
|  | 5 - Gas - and Oil-Fired Boilers | Gas-fired hot water boiler, >= 300,000 Btu/h and <= 2,500,000 input | Boilers, hot water | >= 300,000 Btu/h and <= 2,500,000 Btu/h | N/A | Gas-Fired | 80% | Thermal Efficiency | Gas |  |  | ONEIDA COUNTY AP | Utica | 0.8 | 84.4 | Syracuse
|  | 5 - Gas - and Oil-Fired Boilers | Gas-fired hot water boiler, > 2,500,000 Btu/h input | Boilers, hot water | > 2,500,000 Btu/h | N/A | Gas-Fired | 82% | Combustion Efficiency | Gas |  |  | WATERTOWN INTL | Watertown | -5.4 | 83.3 | Syracuse
|  | 5 - Gas - and Oil-Fired Boilers | Oil-fired hot water boiler, < 300,000 Btu/h input | Boilers, hot water | < 300,000 Btu/h | N/A | Oil-fired | 84% | AFUE | Oil |  |  | FRANCIS S GABRESKI AP | Westhampton | 11.9 | 84.2 | Islip
|  | 5 - Gas - and Oil-Fired Boilers | Oil-fired hot water boiler, >= 300,000 Btu/h and <= 2,500,000 input | Boilers, hot water | >= 300,000 Btu/h and <= 2,500,000 Btu/h | N/A | Oil-fired | 82% | Thermal Efficiency | Oil |  |  | WESTCHESTER COUNTY AP | White Plains | 12.9 | 86.4 | White Plains WCA
|  | 5 - Gas - and Oil-Fired Boilers | Oil-fired hot water boiler, > 2,500,000 Btu/h input | Boilers, hot water | > 2,500,000 Btu/h | N/A | Oil-fired | 84% | Combustion Efficiency | Oil
|  | 5 - Gas - and Oil-Fired Boilers | Gas-fired steam boiler, < 300,000 Btu/h input | Boilers, steam | < 300,000 Btu/h | N/A | Gas-Fired | 80% | AFUE | Gas |  |  |  |  | 2017 ASHRAE
|  | 5 - Gas - and Oil-Fired Boilers | Gas-fired steam boiler, all types except natural draft, >= 300,000 Btu/h and <= 2,500,000 input | Boilers, steam | >= 300,000 Btu/h and <= 2,500,000 Btu/h | N/A | Gas-Fired, all except natural draft | 79% | Thermal Efficiency | Gas |  |  |  |  | 99% heating | 1% cooling
|  | 5 - Gas - and Oil-Fired Boilers | Gas-fired steam boiler, all types except natural draft, > 2,500,000 input | Boilers, steam | > 2,500,000 Btu/h | N/A | Gas-Fired, all except natural draft | 79% | Thermal Efficiency | Gas |  |  |  | Albany | 4.7 | 86.1
|  | 5 - Gas - and Oil-Fired Boilers | Gas-fired steam boiler, natural draft, >= 300,000 Btu/h and <= 2,500,000 input | Boilers, steam | >= 300,000 Btu/h and <= 2,500,000 Btu/h | N/A | Gas-Fired, natural draft | 77% | Thermal Efficiency | Gas |  |  |  | Binghamton | 4.5 | 82.3
|  | 5 - Gas - and Oil-Fired Boilers | Gas-fired steam boiler, natural draft, > 2,500,000 input | Boilers, steam | > 2,500,000 Btu/h | N/A | Gas-Fired, natural draft | 77% | Thermal Efficiency | Gas |  |  |  | Buffalo | 7.4 | 83.9
|  | 5 - Gas - and Oil-Fired Boilers | Oil-fired steam boiler, < 300,000 Btu/h input | Boilers, steam | < 300,000 Btu/h | N/A | Oil-fired | 82% | AFUE | Gas |  |  |  | Central Long Island | 17 | 86.3
|  | 5 - Gas - and Oil-Fired Boilers | Oil-fired steam boiler, >= 300,000 Btu/h and <= 2,500,000 input | Boilers, steam | >= 300,000 Btu/h and <= 2,500,000 Btu/h | N/A | Oil-fired | 81% | Thermal Efficiency | Gas |  |  |  | Elmira | 4.8 | 86.4
|  | 5 - Gas - and Oil-Fired Boilers | Oil-fired steam boiler, > 2,500,000 Btu/h input | Boilers, steam | > 2,500,000 Btu/h | N/A | Oil-fired | 81% | Thermal Efficiency | Gas |  |  |  | Fort Drum | -4.4 | 83.6
|  | N/A | District Steam | District Steam | All | N/A | Steam | 100% | COP | District Steam |  |  |  | Glens Falls | -1.8 | 84.7
|  | N/A | Electric Resistance Heating | Electric Resistance Heating | All | N/A | Electric | 100% | COP | Electric |  |  |  | Islip | 15.9 | 85.7
[14 empty] | Jamestown | 4.8 | 81.1
|  | Light Commercial Energy Star Air Source and VRF Requirements | [11 empty] | Massena | -7.8 | 84.4
|  |  | Equipment Type | Technology Code | Cooling Capacity (btu/hr) | Heating Section Type | Heat Recovery | Unique ID | Minimum EER | Minimum IEER | Minimum COP at 47 F | Minimum COP at 17 F | Minumum HSPF | Monticello | 4.7 | 82.5
| 2 | NYC | Large Unitary Air Source Heat Pump | LASHP | >=65,000 AND <135,000 | Electric Resistance (or None) |  | NYC¦LASHP¦>=65,000 AND <135,000¦Electric Resistance (or None)¦ | 11.8 | 12.8 | 3.4 | 2.4 |  | New York City - Central Park | 17.5 | 88
| 2 | NYC | Large Unitary Air Source Heat Pump | LASHP | >=65,000 AND <135,000 | All Other |  | NYC¦LASHP¦>=65,000 AND <135,000¦All Other¦ | 11.6 | 12.6 | 3.4 | 2.4 |  | New York City - JFK | 18 | 86.6
| 3 | NYC | Large Unitary Air Source Heat Pump | LASHP | >=135,000 AND <240,000 | Electric Resistance (or None) |  | NYC¦LASHP¦>=135,000 AND <240,000¦Electric Resistance (or None)¦ | 10.9 | 12 | 3.3 | 2.1 |  | New York City - Laguardia | 18.4 | 89.6
| 3 | NYC | Large Unitary Air Source Heat Pump | LASHP | >=135,000 AND <240,000 | All Other |  | NYC¦LASHP¦>=135,000 AND <240,000¦All Other¦ | 10.7 | 11.8 | 3.3 | 2.1 |  | Niagara Falls | 6.9 | 85.2
| 2 | NYC | Air Source Variable Refrigerant Flow Heat Pump | VRF | >=65,000 AND <135,000 | Electric Resistance (or None) |  | NYC¦VRF¦>=65,000 AND <135,000¦Electric Resistance (or None)¦ | 11.8 | 17.4 | 3.4 |  |  | Poughkeepsie | 8.4 | 88.4
| 2 | NYC | Air Source Variable Refrigerant Flow Heat Pump | VRF | >=65,000 AND <135,000 | Electric Resistance (or None) | With Heat Recovery | NYC¦VRF¦>=65,000 AND <135,000¦Electric Resistance (or None)¦With Heat Recovery | 11.6 | 17.2 | 3.4 |  |  | Rochester | 7.1 | 85.6
| 3 | NYC | Air Source Variable Refrigerant Flow Heat Pump | VRF | >=135,000 AND <240,000 | Electric Resistance (or None) |  | NYC¦VRF¦>=135,000 AND <240,000¦Electric Resistance (or None)¦ | 10.9 | 16.4 | 3.3 |  |  | Saranac Lake | -11.5 | 81
| 3 | NYC | Air Source Variable Refrigerant Flow Heat Pump | VRF | >=135,000 AND <240,000 | Electric Resistance (or None) | With Heat Recovery | NYC¦VRF¦>=135,000 AND <240,000¦Electric Resistance (or None)¦With Heat Recovery | 10.7 | 16.2 | 3.3 |  |  | Syracuse | 4.9 | 86.4
| 2 | NYS | Large Unitary Air Source Heat Pump | LASHP | >=65,000 AND <135,000 | Electric Resistance (or None) |  | NYS¦LASHP¦>=65,000 AND <135,000¦Electric Resistance (or None)¦ | 11.8 | 12.8 | 3.4 | 2.4 |  | Utica | 1.2 | 84.2
| 2 | NYS | Large Unitary Air Source Heat Pump | LASHP | >=65,000 AND <135,000 | All Other |  | NYS¦LASHP¦>=65,000 AND <135,000¦All Other¦ | 11.6 | 12.6 | 3.4 | 2.4 |  | Watertown | -5 | 83.1
| 3 | NYS | Large Unitary Air Source Heat Pump | LASHP | >=135,000 AND <240,000 | Electric Resistance (or None) |  | NYS¦LASHP¦>=135,000 AND <240,000¦Electric Resistance (or None)¦ | 10.9 | 12 | 3.3 | 2.1 |  | Westhampton | 12.2 | 84
| 3 | NYS | Large Unitary Air Source Heat Pump | LASHP | >=135,000 AND <240,000 | All Other |  | NYS¦LASHP¦>=135,000 AND <240,000¦All Other¦ | 10.7 | 11.8 | 3.3 | 2.1 |  | White Plains | 13.5 | 86.4
| 2 | NYS | Air Source Variable Refrigerant Flow Heat Pump | VRF | >=65,000 AND <135,000 | Electric Resistance (or None) |  | NYS¦VRF¦>=65,000 AND <135,000¦Electric Resistance (or None)¦ | 11.8 | 17.4 | 3.4
| 2 | NYS | Air Source Variable Refrigerant Flow Heat Pump | VRF | >=65,000 AND <135,000 | Electric Resistance (or None) | With Heat Recovery | NYS¦VRF¦>=65,000 AND <135,000¦Electric Resistance (or None)¦With Heat Recovery | 11.6 | 17.2 | 3.4
| 3 | NYS | Air Source Variable Refrigerant Flow Heat Pump | VRF | >=135,000 AND <240,000 | Electric Resistance (or None) |  | NYS¦VRF¦>=135,000 AND <240,000¦Electric Resistance (or None)¦ | 10.9 | 16.4 | 3.3
| 3 | NYS | Air Source Variable Refrigerant Flow Heat Pump | VRF | >=135,000 AND <240,000 | Electric Resistance (or None) | With Heat Recovery | NYS¦VRF¦>=135,000 AND <240,000¦Electric Resistance (or None)¦With Heat Recovery | 10.7 | 16.2 | 3.3
|  | NYC | Large Unitary Air Source Heat Pump | LASHP | <65,000 |  |  | NYC¦LASHP¦<65,000¦¦ | 11 | 16 | 3.4255 |  | 8.5
|  | NYS | Large Unitary Air Source Heat Pump | LASHP | <65,000 |  |  | NYS¦LASHP¦<65,000¦¦ | 11 | 16 | 3.4255 |  | 8.5
2020 NYCECCC/ECCCNYS Table 403.3.2(2) & (11) & ASRHAE 90.1 2016 6.8.1.8-10
|  | Energy Code | Equipment Type | Technology Code | Cooling Capacity (btu/hr) | Heating Section Type | Subcategory or Rating Condition | Heat Recovery | Unique ID | Minimum SEER | Minimum EER | Minimum IEER | Minimum COP at 47 F | Minimum COP at 17 F | Minimum HSPF | Minimum EER at 59F EWT | Minimum EER at 77F EWT | Minimum COP at 32F EWT (closed loop) | Minimum COP at 50F EWT (open loop)
|  | NYC | NEEP Listed Mini-Split Heat Pump (<65kbtu cooling) | ccMSHP | <65,000 | All | Split System, 3 Phase |  | NYC¦ccMSHP¦<65,000¦All¦ | 14 |  |  |  |  | 8.2
|  | NYC | NEEP Listed Centralized Air Source Heat Pump (<65kbtu cooling) | ccASHP | <65,000 | All | Single Package, 3 Phase |  | NYC¦ccASHP¦<65,000¦All¦ | 14 |  |  |  |  | 8
| 2 | NYC | Large Unitary Air Source Heat Pump | LASHP | >=65,000 AND <135,000 | Electric Resistance (or None) | Split System and Single Package |  | NYC¦LASHP¦>=65,000 AND <135,000¦Electric Resistance (or None)¦ |  | 11 | 12.2 | 3.3 | 2.25
| 2 | NYC | Large Unitary Air Source Heat Pump | LASHP | >=65,000 AND <135,000 | All Other | Split System and Single Package |  | NYC¦LASHP¦>=65,000 AND <135,000¦All Other¦ |  | 10.8 | 12.2 | 3.3 | 2.25
| 3 | NYC | Large Unitary Air Source Heat Pump | LASHP | >=135,000 AND <240,000 | Electric Resistance (or None) | Split System and Single Package |  | NYC¦LASHP¦>=135,000 AND <240,000¦Electric Resistance (or None)¦ |  | 10.6 | 11.6 | 3.2 | 2.05
| 3 | NYC | Large Unitary Air Source Heat Pump | LASHP | >=135,000 AND <240,000 | All Other | Split System and Single Package |  | NYC¦LASHP¦>=135,000 AND <240,000¦All Other¦ |  | 10.4 | 11.4 | 3.2 | 2.05
| 4 | NYC | Large Unitary Air Source Heat Pump | LASHP | >=240,000 | Electric Resistance (or None) | Split System and Single Package |  | NYC¦LASHP¦>=240,000¦Electric Resistance (or None)¦ |  | 9.5 | 10.6 | 3.2 | 2.05
| 4 | NYC | Large Unitary Air Source Heat Pump | LASHP | >=240,000 | All Other | Split System and Single Package |  | NYC¦LASHP¦>=240,000¦All Other¦ |  | 9.3 | 10.4 | 3.2 | 2.05
| 1 | NYC | Air Source Variable Refrigerant Flow Heat Pump | VRF | <65,000 | Electric Resistance (or None) | VRF multi-split system |  | NYC¦VRF¦<65,000¦Electric Resistance (or None)¦ | 13 |  |  |  |  | 7.7
| 2 | NYC | Air Source Variable Refrigerant Flow Heat Pump | VRF | >=65,000 AND <135,000 | Electric Resistance (or None) | VRF multi-split system |  | NYC¦VRF¦>=65,000 AND <135,000¦Electric Resistance (or None)¦ |  | 11 | 14.6 | 3.3 | 2.25
| 2 | NYC | Air Source Variable Refrigerant Flow Heat Pump | VRF | >=65,000 AND <135,000 | Electric Resistance (or None) | VRF multi-split system with heat recovery | With Heat Recovery | NYC¦VRF¦>=65,000 AND <135,000¦Electric Resistance (or None)¦With Heat Recovery |  | 10.8 | 14.4 | 3.3 | 2.25
| 3 | NYC | Air Source Variable Refrigerant Flow Heat Pump | VRF | >=135,000 AND <240,000 | Electric Resistance (or None) | VRF multi-split system |  | NYC¦VRF¦>=135,000 AND <240,000¦Electric Resistance (or None)¦ |  | 10.6 | 13.9 | 3.2 | 2.05
| 3 | NYC | Air Source Variable Refrigerant Flow Heat Pump | VRF | >=135,000 AND <240,000 | Electric Resistance (or None) | VRF multi-split system with heat recovery | With Heat Recovery | NYC¦VRF¦>=135,000 AND <240,000¦Electric Resistance (or None)¦With Heat Recovery |  | 10.4 | 13.7 | 3.2 | 2.05
| 4 | NYC | Air Source Variable Refrigerant Flow Heat Pump | VRF | >=240,000 | Electric Resistance (or None) | VRF multi-split system |  | NYC¦VRF¦>=240,000¦Electric Resistance (or None)¦ |  | 9.5 | 12.7 | 3.2 | 2.05
| 4 | NYC | Air Source Variable Refrigerant Flow Heat Pump | VRF | >=240,000 | Electric Resistance (or None) | VRF multi-split system with heat recovery | With Heat Recovery | NYC¦VRF¦>=240,000¦Electric Resistance (or None)¦With Heat Recovery |  | 9.3 | 12.5 | 3.2 | 2.05
| 4 | NYC | Ground Source Variable Refrigerant Flow Heat Pump | GSVRF | <135,000 | All | VRF multisplit system |  | NYC¦GSVRF¦<135,000¦All¦ | [6 empty] | 16.2 | 14.7 | 3.4 | 3.6
| 4 | NYC | Ground Source Variable Refrigerant Flow Heat Pump | GSVRF | >=135,000 | All | VRF multisplit system |  | NYC¦GSVRF¦>=135,000¦All¦ | [6 empty] | 13.8 | 12.1 | 3.1 | 3.3
| 4 | NYC | Ground Source Variable Refrigerant Flow Heat Pump | GSVRF | <135,000 | All | VRF multisplit system with heat recovery | With Heat Recovery | NYC¦GSVRF¦<135,000¦All¦With Heat Recovery | [6 empty] | 16 | 14.5 | 3.4 | 3.6
| 4 | NYC | Ground Source Variable Refrigerant Flow Heat Pump | GSVRF | >=135,000 | All | VRF multisplit system with heat recovery | With Heat Recovery | NYC¦GSVRF¦>=135,000¦All¦With Heat Recovery | [6 empty] | 13.6 | 11.9 | 3.1 | 3.3
| 4 | NYC | Large Unitary Ground Source Heat Pump, Brine to Air Ground Loop | LGSHPba | <135,000 | All | Split System and Single Package, Brine to Air |  | NYC¦LGSHPba¦<135,000¦All¦ | [7 empty] | 14.1 | 3.2 | 0.01
| 4 | NYC | Large Unitary Ground Source Heat Pump, Brine to Water Ground Loop | LGSHPbw | <135,000 | All | Split System and Single Package, Brain to Water |  | NYC¦LGSHPbw¦<135,000¦All¦ | [7 empty] | 12.1 | 2.5 | 0.01
|  | NYC | Package Terminal Heat Pump | PTHP | <65,000 | All |  |  | NYC¦PTHP¦<65,000¦All¦ |  | 9.5 |  | 2.92
|  | NYC | Single Package Vertical Heat Pump | SPVHP | <65,000 | All |  |  | NYC¦SPVHP¦<65,000¦All¦ |  | 11 |  | 3.3
| 1 | NYS | Non-NEEP Listed Cold Climate Single Package Air Source Heat Pump | ccASHP | <65,000 | All | Split System, 3 Phase |  | NYS¦ccASHP¦<65,000¦All¦ | 14 |  |  |  |  | 8.2
| 1 | NYS | Non-NEEP Listed Cold Climate Single Package Air Source Heat Pump | ccASHP | <65,000 | All | Split System, 3 Phase | With Heat Recovery | NYS¦ccASHP¦<65,000¦All¦With Heat Recovery | 14 |  |  |  |  | 8.2
| 1 | NYS | Non-NEEP Listed Cold Climate Mini-Split Heat Pump | ccMSHP | <65,000 | All | Single Package, 3 Phase |  | NYS¦ccMSHP¦<65,000¦All¦ | 14 |  |  |  |  | 8
| 1 | NYS | Non-NEEP Listed Cold Climate Mini-Split Heat Pump | ccMSHP | <65,000 | All | Single Package, 3 Phase | With Heat Recovery | NYS¦ccMSHP¦<65,000¦All¦With Heat Recovery | 14 |  |  |  |  | 8
|  | NYS | NEEP Listed Mini-Split Heat Pump (<65kbtu cooling) | ccMSHP | <65,000 | All | Split System, 3 Phase |  | NYS¦ccMSHP¦<65,000¦All¦ | 14 |  |  |  |  | 8.2
|  | NYS | NEEP Listed Centralized Air Source Heat Pump (<65kbtu cooling) | ccASHP | <65,000 | All | Single Package, 3 Phase |  | NYS¦ccASHP¦<65,000¦All¦ | 14 |  |  |  |  | 8
| 2 | NYS | Large Unitary Air Source Heat Pump | LASHP | >=65,000 AND <135,000 | Electric Resistance (or None) | Split System and Single Package |  | NYS¦LASHP¦>=65,000 AND <135,000¦Electric Resistance (or None)¦ |  | 11 | 12.2 | 3.3 | 2.25
| 2 | NYS | Large Unitary Air Source Heat Pump | LASHP | >=65,000 AND <135,000 | All Other | Split System and Single Package |  | NYS¦LASHP¦>=65,000 AND <135,000¦All Other¦ |  | 10.8 | 12 | 3.3 | 2.25
| 3 | NYS | Large Unitary Air Source Heat Pump | LASHP | >=135,000 AND <240,000 | Electric Resistance (or None) | Split System and Single Package |  | NYS¦LASHP¦>=135,000 AND <240,000¦Electric Resistance (or None)¦ |  | 10.6 | 11.6 | 3.2 | 2.05
| 3 | NYS | Large Unitary Air Source Heat Pump | LASHP | >=135,000 AND <240,000 | All Other | Split System and Single Package |  | NYS¦LASHP¦>=135,000 AND <240,000¦All Other¦ |  | 10.4 | 11.4 | 3.2 | 2.05
| 4 | NYS | Large Unitary Air Source Heat Pump | LASHP | >=240,000 | Electric Resistance (or None) | Split System and Single Package |  | NYS¦LASHP¦>=240,000¦Electric Resistance (or None)¦ |  | 9.5 | 10.6 | 3.2 | 2.05
| 4 | NYS | Large Unitary Air Source Heat Pump | LASHP | >=240,000 | All Other | Split System and Single Package |  | NYS¦LASHP¦>=240,000¦All Other¦ |  | 9.3 | 10.4 | 3.2 | 2.05
| 1 | NYS | Air Source Variable Refrigerant Flow Heat Pump | VRF | <65,000 | Electric Resistance (or None) | VRF multi-split system |  | NYS¦VRF¦<65,000¦Electric Resistance (or None)¦ | 13 |  |  |  |  | 7.7
| 2 | NYS | Air Source Variable Refrigerant Flow Heat Pump | VRF | >=65,000 AND <135,000 | Electric Resistance (or None) | VRF multi-split system |  | NYS¦VRF¦>=65,000 AND <135,000¦Electric Resistance (or None)¦ |  | 11 | 14.6 | 3.3 | 2.25
| 2 | NYS | Air Source Variable Refrigerant Flow Heat Pump | VRF | >=65,000 AND <135,000 | Electric Resistance (or None) | VRF multi-split system with heat recovery | With Heat Recovery | NYS¦VRF¦>=65,000 AND <135,000¦Electric Resistance (or None)¦With Heat Recovery |  | 10.8 | 14.4 | 3.3 | 2.25
| 3 | NYS | Air Source Variable Refrigerant Flow Heat Pump | VRF | >=135,000 AND <240,000 | Electric Resistance (or None) | VRF multi-split system |  | NYS¦VRF¦>=135,000 AND <240,000¦Electric Resistance (or None)¦ |  | 10.6 | 13.9 | 3.2 | 2.05
| 3 | NYS | Air Source Variable Refrigerant Flow Heat Pump | VRF | >=135,000 AND <240,000 | Electric Resistance (or None) | VRF multi-split system with heat recovery | With Heat Recovery | NYS¦VRF¦>=135,000 AND <240,000¦Electric Resistance (or None)¦With Heat Recovery |  | 10.4 | 13.7 | 3.2 | 2.05
| 4 | NYS | Air Source Variable Refrigerant Flow Heat Pump | VRF | >=240,000 | Electric Resistance (or None) | VRF multi-split system |  | NYS¦VRF¦>=240,000¦Electric Resistance (or None)¦ |  | 9.5 | 12.7 | 3.2 | 2.05
| 4 | NYS | Air Source Variable Refrigerant Flow Heat Pump | VRF | >=240,000 | Electric Resistance (or None) | VRF multi-split system with heat recovery | With Heat Recovery | NYS¦VRF¦>=240,000¦Electric Resistance (or None)¦With Heat Recovery |  | 9.3 | 12.5 | 3.2 | 2.05
| 4 | NYS | Ground Source Variable Refrigerant Flow Heat Pump | GSVRF | <135,000 | All | VRF multisplit system |  | NYS¦GSVRF¦<135,000¦All¦ | [6 empty] | 16.2 | 14.7 | 3.4 | 3.6
| 4 | NYS | Ground Source Variable Refrigerant Flow Heat Pump | GSVRF | >=135,000 | All | VRF multisplit system |  | NYS¦GSVRF¦>=135,000¦All¦ | [6 empty] | 13.8 | 12.1 | 3.1 | 3.3
| 4 | NYS | Ground Source Variable Refrigerant Flow Heat Pump | GSVRF | <135,000 | All | VRF multisplit system with heat recovery | With Heat Recovery | NYS¦GSVRF¦<135,000¦All¦With Heat Recovery | [6 empty] | 16 | 14.5 | 3.4 | 3.6
| 4 | NYS | Ground Source Variable Refrigerant Flow Heat Pump | GSVRF | >=135,000 | All | VRF multisplit system with heat recovery | With Heat Recovery | NYS¦GSVRF¦>=135,000¦All¦With Heat Recovery | [6 empty] | 13.6 | 11.9 | 3.1 | 3.3
| 4 | NYS | Large Unitary Ground Source Heat Pump, Brine to Air Ground Loop | LGSHPba | <135,000 | All | Split System and Single Package, Brine to Air |  | NYS¦LGSHPba¦<135,000¦All¦ | [7 empty] | 14.1 | 3.2 | 0.01
| 4 | NYS | Large Unitary Ground Source Heat Pump, Brine to Water Ground Loop | LGSHPbw | <135,000 | All | Split System and Single Package, Brine to Water |  | NYS¦LGSHPbw¦<135,000¦All¦ | [7 empty] | 12.1 | 2.5 | 0.01
|  | NYS | Package Terminal Heat Pump | PTHP | <65,000 | All |  |  | NYS¦PTHP¦<65,000¦All¦ |  | 9.5 |  | 2.81
|  | NYS | Single Package Vertical Heat Pump | SPVHP | <65,000 | All |  |  | NYS¦SPVHP¦<65,000¦All¦ |  | 9 |  | 3
Note that values in the table for GSVRF have been revised to 10% > code per V5 of PM
Energy Star Tier 3 Geothermal Requirements
Requirements (Effective January 1, 2012)
|  | Product Type | GSHP Type | Loop Type | Energy Star Unique ID | EER | COP
|  | Closed Loop Water-to-Air | LGSHPwa | Closed Loop | LGSHPwa¦Closed Loop | 17.1 | 3.6
|  | Open Loop Water-to-Air | LGSHPwa | Open Loop | LGSHPwa¦Open Loop | 21.1 | 4.1
|  | Closed Loop Brine-to-Air | LGSHPba | Closed Loop | LGSHPba¦Closed Loop | 17.1 | 3.6
|  | Open Loop Brine-to-Air | LGSHPba | Open Loop | LGSHPba¦Open Loop | 21.1 | 4.1
|  | Closed Loop Water-to-Water | LGSHPww | Closed Loop | LGSHPww¦Closed Loop | 16.1 | 3.1
|  | Open Loop Water-to-Water | LGSHPww | Open Loop | LGSHPww¦Open Loop | 20.1 | 3.5
|  | Closed Loop Brine-to-Water | LGSHPbw | Closed Loop | LGSHPbw¦Closed Loop | 16.1 | 3.1
|  | Open Loop Brine-to-Water | LGSHPbw | Open Loop | LGSHPbw¦Open Loop | 20.1 | 3.5
|  | DGX | DGX | Closed Loop | DGX¦Closed Loop | 16 | 3.6
|  | DGX | DGX | Open Loop | DGX¦Open Loop | 16 | 3.6
|  |  |  | Sources: IEC |  | Sources IEC
Appendix L of NYSTRM v8
Pumping Efficiencies
|  | Motor Horse Power | 6 Pole - Enclosed
|  | 0.25 | 67.5
|  | 0.33 | 71.4
|  | 0.5 | 75.3
|  | 0.75 | 81.7
|  | 1 | 82.5
|  | 1.5 | 87.5
|  | 2 | 88.5
|  | 3 | 89.5
|  | 5 | 89.5
|  | 7.5 | 91
|  | 10 | 91
|  | 15 | 91.7
|  | 20 | 91.7
|  | 25 | 93
|  | 30 | 93
|  | 40 | 94.1
|  | 50 | 94.1
|  | 60 | 94.5
|  | 75 | 94.5
|  | 100 | 95
|  | 125 | 95
|  | 150 | 95.4
|  | 200 | 95.4
|  | 250 | 95.8
|  | 300 | 95.8
|  | 350 | 95.8
Note on H83: [Threaded comment] Your version of Excel allows you to read this threaded comment; however, any edits to it will get removed if the file is opened in a newer version of Excel. Learn more: https://go.microsoft.com/fwlink/?linkid=870924 Comment: Note: "Without Heat Recovery" has been removed as an option from the VRF dropdown list; the fields in green have been updated to reflect this and the "Without Heat Recovery" text has been removed, 1/24/2023.
Note on L79: [Threaded comment] Your version of Excel allows you to read this threaded comment; however, any edits to it will get removed if the file is opened in a newer version of Excel. Learn more: https://go.microsoft.com/fwlink/?linkid=870924 Comment: Note: Yellow highlight indicates that values were updated on 1/24/2023 to conform with Energy Star values.
Note on L120: [Threaded comment] Your version of Excel allows you to read this threaded comment; however, any edits to it will get removed if the file is opened in a newer version of Excel. Learn more: https://go.microsoft.com/fwlink/?linkid=870924 Comment: EER for 15,000 capacity
Note on L121: [Threaded comment] Your version of Excel allows you to read this threaded comment; however, any edits to it will get removed if the file is opened in a newer version of Excel. Learn more: https://go.microsoft.com/fwlink/?linkid=870924 Comment: for < 65,000BTUh capacity
Note on L147: [Threaded comment] Your version of Excel allows you to read this threaded comment; however, any edits to it will get removed if the file is opened in a newer version of Excel. Learn more: https://go.microsoft.com/fwlink/?linkid=870924 Comment: EER for 15,000 capacity
Note on L148: [Threaded comment] Your version of Excel allows you to read this threaded comment; however, any edits to it will get removed if the file is opened in a newer version of Excel. Learn more: https://go.microsoft.com/fwlink/?linkid=870924 Comment: for < 65,000BTUh capacity
Note on N95: [Threaded comment] Your version of Excel allows you to read this threaded comment; however, any edits to it will get removed if the file is opened in a newer version of Excel. Learn more: https://go.microsoft.com/fwlink/?linkid=870924 Comment: Note: Greyed out fields represent the new Energy Star category for small heat pumps and corresponding efficiencies; these have not yet been added to the 'Eqpt Sched & Eligibility' tab as of 1/24/23.
Note on N120: [Threaded comment] Your version of Excel allows you to read this threaded comment; however, any edits to it will get removed if the file is opened in a newer version of Excel. Learn more: https://go.microsoft.com/fwlink/?linkid=870924 Comment: for 15,000BTUH
Note on N147: [Threaded comment] Your version of Excel allows you to read this threaded comment; however, any edits to it will get removed if the file is opened in a newer version of Excel. Learn more: https://go.microsoft.com/fwlink/?linkid=870924 Comment: for 15,000BTUH
Note on U3: [Threaded comment] Your version of Excel allows you to read this threaded comment; however, any edits to it will get removed if the file is opened in a newer version of Excel. Learn more: https://go.microsoft.com/fwlink/?linkid=870924 Comment: Updated
Note on V3: [Threaded comment] Your version of Excel allows you to read this threaded comment; however, any edits to it will get removed if the file is opened in a newer version of Excel. Learn more: https://go.microsoft.com/fwlink/?linkid=870924 Comment: Updated
Note on AE1: [Threaded comment] Your version of Excel allows you to read this threaded comment; however, any edits to it will get removed if the file is opened in a newer version of Excel. Learn more: https://go.microsoft.com/fwlink/?linkid=870924 Comment: HP hvac category not incentive level rate

## BHL Adjustment per Billing (hidden)
[8 empty] | Rough Estimate based on the Historical Data | [11 empty] | DIAGNOSTIC BLOCK
[5 empty] | Load Difference |  |  |  |  | Baseline | Baseline | Proposed | Net Savings | [6 empty] | COOLING
|  | Baseline | Tier % reduction | Proposed | BTU | Savings in MMBtu | BHL or BCL % reduction | Per ConEd histoical models | Steam Consumption kBTU/CF | Total *steam Consumption kBTU | Total Consumption kBTU | Total Consumption kBTU | kBTU |  | Per ConEd historical models | Peak kBTU/h per MCF | 1.0 Ratio Applied "ESTIMATED Ratio" BTU/h per CF |  |  | Baseline BCL | 0 | Btu/h Tdes= | 0 | F Baseline AC Capacity @ 110% sizing = |  | 0 | Btu/h
| BCL Building Cooling Load (Btu/hr) [Eligible Loads Only] | 0 | 0% | #N/A | #N/A | 0 | #N/A | Cooling | 0 | 0 | #VALUE! | Please Select Tier | 0 |  | Cooling | 0 | 0 |  |  | Proposed BCL | 0 |  | Cooling Sizing Ratio: |  | Proposed AC Capacity @ 110% sizing =
| BHL Building Heating Load (Btu/hr) [Eligible Loads Only] | 0 | 0% | #N/A | #N/A | 0 | #N/A | Heating | 0 | 0 | #VALUE! | Please Select Tier | 0 |  | Heating | 0 | 0 |  |  | Unmet Cooling Load | #N/A | MMBtu | Cooling Sizing Ratio: | #VALUE! | Ratio based on AHRI, if different from cell above, Applicant entered HP capacity at design temp
|  |  |  | total | #N/A | 0 | #N/A | [5 empty] | 0 | [7 empty] | Delivered Cooling Load (MMBtu) | Energy Use (kWh) | Rated EER @ 95F (Btu/Wh) | Actual Seasonal Efficiency (Btu/Wh) | Actual Peak Efficiency @ 95F (Btu/Wh) | Cooling Peak Demand from 95F Bin (kW) | Cooling Peak Demand from Rated EER (kW)
[20 empty] | Basecase | #N/A | #VALUE! | EXISTING EQP EFF MIssing (InputsC72) | #N/A | 0 | #DIV/0! | #VALUE!
| Electric Savings | [18 empty] | Proposed | #N/A | #DIV/0! | EXISTING EQP EFF MIssing (InputsC72) | #N/A | 0 | #DIV/0! | #VALUE!
[20 empty] | Savings |  | #VALUE! | #VALUE! | #N/A | 0 | #DIV/0! | #VALUE!
| Net Electric Savings in MMBTU | Therms savings () | Cooling Savings (kWh)
| 0 | 0 | #VALUE! | [18 empty] | Safety Factor = 0.9 |  | from Results (H5)
All Savings
|  |  | Savings in MMBtu | Savings in native units |  | % change
| kWh savings |  | 0 | 0 | kWh savings | #DIV/0! | Baseline Electric use kWh | #VALUE! | [12 empty] | HEATING
| therm savings |  | 0 | 0 | therm savings | #DIV/0! | Baseline Gas use MMBTU | #N/A | [12 empty] | Baseline BHL | 0 | Btu/h Tdes= | 0 | F
[9 empty] | Net Savings as % of annual Energy Use | Heating Savings as % of annual Heating consumption | Cooling Savings as % of annual Cooling consumption | [9 empty] | Proposed BHL | 0
| Energy Consumption | MMBTU per Billing Data | Baseline MMBTU | Proposed MMBTU | Delta MMBTU | Heating Fossil Fuel Avoidance Savings (MMbtu) | Estimated kWh Savings | [16 empty] | Heating Sizing Ratio |  | Bldg Sizing Tab
| Cooling | 0 | 0 | 0 | 0 | 0 | #VALUE! | [13 empty] | Unmet Heating | #N/A | MMBtu | Heating Sizing Ratio | #VALUE! | Ratio based on AHRI, if different from cell above, Applicant entered HP capacity at design temp
| Heating | 0 | 0 | 0 | 0 | #N/A | 0 |  | #N/A | #N/A | #DIV/0! | [10 empty] | Delivered Heating Load (MMBtu) | Heating Energy Use (kWh) | Heating Fuel Use (MMBtu) | Actual Seasonal Heating Efficiency (-) | Actual Peak Heating Efficiency @ 5F (-) | Heating Peak Demand @ 5F (kW)
| Total | 0 | 0 | 0 | 0 | #N/A | #VALUE! | [13 empty] | Basecase | #N/A |  | #N/A | #N/A | #VALUE!
| Total kBTU/sf |  | #DIV/0! | #DIV/0! | #DIV/0! | #N/A | #VALUE! | [13 empty] | Proposed | #N/A |  | #N/A | #N/A | #DIV/0!
[21 empty] | Savings |  | 0 | #N/A |  | #VALUE! | 0
| Energy Consumption | MMBTU per Billing Data |  |  | Estimated savings after incorporating the billing data | [16 empty] | Safety Factor = 0.9 |  | #VALUE! | from Results (G5)
| Cooling | 0 |  |  | #DIV/0! |  | 2231.9071 | #DIV/0!
| Heating | 0 |  |  | #N/A |  | 16185.102 | #N/A | [14 empty] | Electric (kWh) | Fuel (MMBtu) | Total Site Energy (MMBtu)
| Total | 0 |  |  | #N/A | #N/A | 18417.0092 | #N/A | #DIV/0! | [11 empty] | All Savings |  | #VALUE! | #N/A | #VALUE!
| Total kBTU/sf | 0
| Billing data vs. Estimated use per BIN calculator | % | [18 empty] | Safety Factor = 0.9 | #VALUE! | #VALUE! | #VALUE! | from Results
| Cooling | #DIV/0! | [19 empty] | #VALUE! | 0 | 0 | from this sheet (AV49:AV50)
| Heating | #DIV/0!
[23 empty] | #N/A |  | sum column Y
[24 empty] | #VALUE! | sum of AS
[5 empty] | BEFLHC | #N/A
[5 empty] | BEFLHH | #N/A | [8 empty] | Efficiencies
[16 empty] | #N/A |  | COP
[15 empty] | Cooling Equipment | EXISTING EQP EFF MIssing (InputsC72) | EER
[16 empty] | 0 | SEER
[15 empty] | Heating Equipment | EXISTING EQP EFF MIssing (InputsC72) | COP | EXISTING EQP EFF MIssing (InputsC72)
OCCUPIED MODE
| Location Selected: | [5 empty] | Baseline | Proposed |  |  |  | Heating Calculation |  |  |  |  | Cooling Calculation | [16 empty] | Net Savings
|  |  |  | Row Reference for Bin data lookup | Outdoor Air Temperature Mid-pts | Occupied Hours @ Temp Bin | Mode | Mode | Baseline Building Load (Btuh) | Proposed Building Load (Btuh) |  | Baseline Delivered Heating Capacity (Btuh) | Proposed Delivered Heating Capacity (Btuh) | Baseline Heating Consumption (btu) | Proposed Heating Consumption (btu) | Net Heat Savings (btu) | Baseline Cooling Capacity Adjustment Factor | Proposed Cooling Capacity Adjustment Factor | Baseline Cooling Capacity (Btuh) | Proposed Cooling Capacity (Btuh) | Delivered Cooling Capacity BASELINE (Btuh) | Delivered Cooling Capacity > BCL | Delivered Cooling Capacity Proposed (Btuh) | Baseline Cooling EIR Temperature Adjustment Factor (EIR = 1/Efficiency) | Proposed Cooling EIR Temperature Adjustment Factor (EIR = 1/Efficiency) | Baseline Part Load Factor (1/PLF, Proposed Cd ) | Proposed Part Load Factor (1/PLF, Proposed Cd ) | Baseline Actual Cooling EER | Proposed Actual Heat Pump Cooling EER | Baseline Cooling Consumption (btu) | Proposed Cooling Consumption (btu) | Cool Savings (btu) | Cool Savings (kWh) | ▲kWh Total | ▲MMbtu Total
| Lookup Reference |  |  | 2 | 101 | #N/A | Heating | #DIV/0! | #VALUE! | #DIV/0! |  | #VALUE! | #DIV/0! | #N/A | #N/A | #N/A | 0 | #DIV/0! | 0 | #DIV/0! | #VALUE! | #VALUE! | #DIV/0! | 0 | #DIV/0! | #VALUE! | #DIV/0! | 0 | 0 | #VALUE! | #DIV/0! | #VALUE! | #VALUE! | #VALUE! | #VALUE!
| Occupied |  |  | 3 | 99 | #N/A | Heating | #DIV/0! | #VALUE! | #DIV/0! |  | #VALUE! | #DIV/0! | #N/A | #N/A | #N/A | 0 | #DIV/0! | 0 | #DIV/0! | #VALUE! | #VALUE! | #DIV/0! | 0 | #DIV/0! | #VALUE! | #DIV/0! | 0 | 0 | #VALUE! | #DIV/0! | #VALUE! | #VALUE! | #VALUE! | #VALUE!
| Unoccupied |  |  | 4 | 97 | #N/A | Heating | #DIV/0! | #VALUE! | #DIV/0! |  | #VALUE! | #DIV/0! | #N/A | #N/A | #N/A | 0 | #DIV/0! | 0 | #DIV/0! | #VALUE! | #VALUE! | #DIV/0! | 0 | #DIV/0! | #VALUE! | #DIV/0! | 0 | 0 | #VALUE! | #DIV/0! | #VALUE! | #VALUE! | #VALUE! | #VALUE!
| Building type: |  |  | 5 | 95 | #N/A | Heating | #DIV/0! | #VALUE! | #DIV/0! |  | #VALUE! | #DIV/0! | #N/A | #N/A | #N/A | 0 | #DIV/0! | 0 | #DIV/0! | #VALUE! | #VALUE! | #DIV/0! | 0 | #DIV/0! | #VALUE! | #DIV/0! | 0 | 0 | #VALUE! | #DIV/0! | #VALUE! | #VALUE! | #VALUE! | #VALUE!
| Baseline Degradation Constant | 0.2 |  | 6 | 93 | #N/A | Heating | #DIV/0! | #VALUE! | #DIV/0! |  | #VALUE! | #DIV/0! | #N/A | #N/A | #N/A | 0 | #DIV/0! | 0 | #DIV/0! | #VALUE! | #VALUE! | #DIV/0! | 0 | #DIV/0! | #VALUE! | #DIV/0! | 0 | 0 | #VALUE! | #DIV/0! | #VALUE! | #VALUE! | #VALUE! | #VALUE!
| Proposed Degradation Constant (same system as Baseline) | 0.2 |  | 7 | 91 | #N/A | Heating | #DIV/0! | #VALUE! | #DIV/0! |  | #VALUE! | #DIV/0! | #N/A | #N/A | #N/A | 0 | #DIV/0! | 0 | #DIV/0! | #VALUE! | #VALUE! | #DIV/0! | 0 | #DIV/0! | #VALUE! | #DIV/0! | 0 | 0 | #VALUE! | #DIV/0! | #VALUE! | #VALUE! | #VALUE! | #VALUE!
| BHL Factor | 1 |  | 8 | 89 | #N/A | Heating | #DIV/0! | #VALUE! | #DIV/0! |  | #VALUE! | #DIV/0! | #N/A | #N/A | #N/A | 0 | #DIV/0! | 0 | #DIV/0! | #VALUE! | #VALUE! | #DIV/0! | 0 | #DIV/0! | #VALUE! | #DIV/0! | 0 | 0 | #VALUE! | #DIV/0! | #VALUE! | #VALUE! | #VALUE! | #VALUE!
| Utilization Ratio | 1 |  | 9 | 87 | #N/A | Heating | #DIV/0! | #VALUE! | #DIV/0! |  | #VALUE! | #DIV/0! | #N/A | #N/A | #N/A | 0 | #DIV/0! | 0 | #DIV/0! | #VALUE! | #VALUE! | #DIV/0! | 0 | #DIV/0! | #VALUE! | #DIV/0! | 0 | 0 | #VALUE! | #DIV/0! | #VALUE! | #VALUE! | #VALUE! | #VALUE!
| Back-up Sizing of Design Load | 0.5 |  | 10 | 85 | #N/A | Heating | #DIV/0! | #VALUE! | #DIV/0! |  | #VALUE! | #DIV/0! | #N/A | #N/A | #N/A | 0 | #DIV/0! | 0 | #DIV/0! | #VALUE! | #VALUE! | #DIV/0! | 0 | #DIV/0! | #VALUE! | #DIV/0! | 0 | 0 | #VALUE! | #DIV/0! | #VALUE! | #VALUE! | #VALUE! | #VALUE!
| Controls Factor | 0 |  | 11 | 83 | #N/A | Heating | #DIV/0! | #VALUE! | #DIV/0! |  | #VALUE! | #DIV/0! | #N/A | #N/A | #N/A | 0 | #DIV/0! | 0 | #DIV/0! | #VALUE! | #VALUE! | #DIV/0! | 0 | #DIV/0! | #VALUE! | #DIV/0! | 0 | 0 | #VALUE! | #DIV/0! | #VALUE! | #VALUE! | #VALUE! | #VALUE!
| Coincidence Factor (Peak Demand) | 0.8 |  | 12 | 81 | #N/A | Heating | #DIV/0! | #VALUE! | #DIV/0! |  | #VALUE! | #DIV/0! | #N/A | #N/A | #N/A | 0 | #DIV/0! | 0 | #DIV/0! | #VALUE! | #VALUE! | #DIV/0! | 0 | #DIV/0! | #VALUE! | #DIV/0! | 0 | 0 | #VALUE! | #DIV/0! | #VALUE! | #VALUE! | #VALUE! | #VALUE!
|  |  |  | 13 | 79 | #N/A | Heating | #DIV/0! | #VALUE! | #DIV/0! |  | #VALUE! | #DIV/0! | #N/A | #N/A | #N/A | 0 | #DIV/0! | 0 | #DIV/0! | #VALUE! | #VALUE! | #DIV/0! | 0 | #DIV/0! | #VALUE! | #DIV/0! | 0 | 0 | #VALUE! | #DIV/0! | #VALUE! | #VALUE! | #VALUE! | #VALUE!
|  |  |  | 14 | 77 | #N/A | Heating | #DIV/0! | #VALUE! | #DIV/0! |  | #VALUE! | #DIV/0! | #N/A | #N/A | #N/A | 0 | #DIV/0! | 0 | #DIV/0! | #VALUE! | #VALUE! | #DIV/0! | 0 | #DIV/0! | #VALUE! | #DIV/0! | 0 | 0 | #VALUE! | #DIV/0! | #VALUE! | #VALUE! | #VALUE! | #VALUE!
|  |  |  | 15 | 75 | #N/A | Heating | #DIV/0! | #VALUE! | #DIV/0! |  | #VALUE! | #DIV/0! | #N/A | #N/A | #N/A | 0 | #DIV/0! | 0 | #DIV/0! | #VALUE! | #VALUE! | #DIV/0! | 0 | #DIV/0! | #VALUE! | #DIV/0! | 0 | 0 | #VALUE! | #DIV/0! | #VALUE! | #VALUE! | #VALUE! | #VALUE!
| Existing HVAC system Cooling Efficiency (EER) | EER | COP | 16 | 73 | #N/A | Heating | #DIV/0! | #VALUE! | #DIV/0! |  | #VALUE! | #DIV/0! | #N/A | #N/A | #N/A | 0 | #DIV/0! | 0 | #DIV/0! | #VALUE! | #VALUE! | #DIV/0! | 0 | #DIV/0! | #VALUE! | #DIV/0! | 0 | 0 | #VALUE! | #DIV/0! | #VALUE! | #VALUE! | #VALUE! | #VALUE!
0 |  | 0 | 0 | 17 | 71 | #N/A | Heating | #DIV/0! | #VALUE! | #DIV/0! |  | #VALUE! | #DIV/0! | #N/A | #N/A | #N/A | 0 | #DIV/0! | 0 | #DIV/0! | #VALUE! | #VALUE! | #DIV/0! | 0 | #DIV/0! | #VALUE! | #DIV/0! | 0 | 0 | #VALUE! | #DIV/0! | #VALUE! | #VALUE! | #VALUE! | #VALUE!
0 |  | 12 | 3.517 | 18 | 69 | #N/A | Heating | #DIV/0! | #VALUE! | #DIV/0! |  | #VALUE! | #DIV/0! | #N/A | #N/A | #N/A | 0 | #DIV/0! | 0 | #DIV/0! | #VALUE! | #VALUE! | #DIV/0! | 0 | #DIV/0! | #VALUE! | #DIV/0! | 0 | 0 | #VALUE! | #DIV/0! | #VALUE! | #VALUE! | #VALUE! | #VALUE!
0 |  | 9 | 2.6377 | 19 | 67 | #N/A | Heating | #DIV/0! | #VALUE! | #DIV/0! |  | #VALUE! | #DIV/0! | #N/A | #N/A | #N/A | 0 | #DIV/0! | 0 | #DIV/0! | #VALUE! | #VALUE! | #DIV/0! | 0 | #DIV/0! | #VALUE! | #DIV/0! | 0 | 0 | #VALUE! | #DIV/0! | #VALUE! | #VALUE! | #VALUE! | #VALUE!
0 |  | 8 | 2.3447 | 20 | 65 | #N/A | Heating | #DIV/0! | #VALUE! | #DIV/0! |  | #VALUE! | #DIV/0! | #N/A | #N/A | #N/A | 0 | #DIV/0! | 0 | #DIV/0! | #VALUE! | #VALUE! | #DIV/0! | 0 | #DIV/0! | #VALUE! | #DIV/0! | 0 | 0 | #VALUE! | #DIV/0! | #VALUE! | #VALUE! | #VALUE! | #VALUE!
1 | Existing Equipment | Missing | 0 | 21 | 63 | #N/A | Heating | #DIV/0! | #VALUE! | #DIV/0! |  | #VALUE! | #DIV/0! | #N/A | #N/A | #N/A | 0 | #DIV/0! | 0 | #DIV/0! | #VALUE! | #VALUE! | #DIV/0! | 0 | #DIV/0! | #VALUE! | #DIV/0! | 0 | 0 | #VALUE! | #DIV/0! | #VALUE! | #VALUE! | #VALUE! | #VALUE!
|  |  |  | 22 | 61 | #N/A | Heating | #DIV/0! | #VALUE! | #DIV/0! |  | #VALUE! | #DIV/0! | #N/A | #N/A | #N/A | 0 | #DIV/0! | 0 | #DIV/0! | #VALUE! | #VALUE! | #DIV/0! | 0 | #DIV/0! | #VALUE! | #DIV/0! | 0 | 0 | #VALUE! | #DIV/0! | #VALUE! | #VALUE! | #VALUE! | #VALUE!
|  |  |  | 23 | 59 | #N/A | Heating | #DIV/0! | #VALUE! | #DIV/0! |  | #VALUE! | #DIV/0! | #N/A | #N/A | #N/A | 0 | #DIV/0! | 0 | #DIV/0! | #VALUE! | #VALUE! | #DIV/0! | 0 | #DIV/0! | #VALUE! | #DIV/0! | 0 | 0 | #VALUE! | #DIV/0! | #VALUE! | #VALUE! | #VALUE! | #VALUE!
|  |  |  | 24 | 57 | #N/A | Heating | #DIV/0! | #VALUE! | #DIV/0! |  | #VALUE! | #DIV/0! | #N/A | #N/A | #N/A | 0 | #DIV/0! | 0 | #DIV/0! | #VALUE! | #VALUE! | #DIV/0! | 0 | #DIV/0! | #VALUE! | #DIV/0! | 0 | 0 | #VALUE! | #DIV/0! | #VALUE! | #VALUE! | #VALUE! | #VALUE!
| Existing HVAC system Heating Efficiency (COP) | Eff |  | 25 | 55 | #N/A | Heating | #DIV/0! | #VALUE! | #DIV/0! |  | #VALUE! | #DIV/0! | #N/A | #N/A | #N/A | 0 | #DIV/0! | 0 | #DIV/0! | #VALUE! | #VALUE! | #DIV/0! | 0 | #DIV/0! | #VALUE! | #DIV/0! | 0 | 0 | #VALUE! | #DIV/0! | #VALUE! | #VALUE! | #VALUE! | #VALUE!
0 |  | 0% |  | 26 | 53 | #N/A | Heating | #DIV/0! | #VALUE! | #DIV/0! |  | #VALUE! | #DIV/0! | #N/A | #N/A | #N/A | 0 | #DIV/0! | 0 | #DIV/0! | #VALUE! | #VALUE! | #DIV/0! | 0 | #DIV/0! | #VALUE! | #DIV/0! | 0 | 0 | #VALUE! | #DIV/0! | #VALUE! | #VALUE! | #VALUE! | #VALUE!
0 |  | 0% |  | 27 | 51 | #N/A | Heating | #DIV/0! | #VALUE! | #DIV/0! |  | #VALUE! | #DIV/0! | #N/A | #N/A | #N/A | 0 | #DIV/0! | 0 | #DIV/0! | #VALUE! | #VALUE! | #DIV/0! | 0 | #DIV/0! | #VALUE! | #DIV/0! | 0 | 0 | #VALUE! | #DIV/0! | #VALUE! | #VALUE! | #VALUE! | #VALUE!
0 |  | 0% |  | 28 | 49 | #N/A | Heating | #DIV/0! | #VALUE! | #DIV/0! |  | #VALUE! | #DIV/0! | #N/A | #N/A | #N/A | 0 | #DIV/0! | 0 | #DIV/0! | #VALUE! | #VALUE! | #DIV/0! | 0 | #DIV/0! | #VALUE! | #DIV/0! | 0 | 0 | #VALUE! | #DIV/0! | #VALUE! | #VALUE! | #VALUE! | #VALUE!
0 |  | 0% |  | 29 | 47 | #N/A | Heating | #DIV/0! | #VALUE! | #DIV/0! |  | #VALUE! | #DIV/0! | #N/A | #N/A | #N/A | 0 | #DIV/0! | 0 | #DIV/0! | #VALUE! | #VALUE! | #DIV/0! | 0 | #DIV/0! | #VALUE! | #DIV/0! | 0 | 0 | #VALUE! | #DIV/0! | #VALUE! | #VALUE! | #VALUE! | #VALUE!
0 |  | 0% |  | 30 | 45 | #N/A | Heating | #DIV/0! | #VALUE! | #DIV/0! |  | #VALUE! | #DIV/0! | #N/A | #N/A | #N/A | 0 | #DIV/0! | 0 | #DIV/0! | #VALUE! | #VALUE! | #DIV/0! | 0 | #DIV/0! | #VALUE! | #DIV/0! | 0 | 0 | #VALUE! | #DIV/0! | #VALUE! | #VALUE! | #VALUE! | #VALUE!
0 |  | 0% |  | 31 | 43 | #N/A | Heating | #DIV/0! | #VALUE! | #DIV/0! |  | #VALUE! | #DIV/0! | #N/A | #N/A | #N/A | 0 | #DIV/0! | 0 | #DIV/0! | #VALUE! | #VALUE! | #DIV/0! | 0 | #DIV/0! | #VALUE! | #DIV/0! | 0 | 0 | #VALUE! | #DIV/0! | #VALUE! | #VALUE! | #VALUE! | #VALUE!
1 | Existing Equipment | Missing |  | 32 | 41 | #N/A | Heating | #DIV/0! | #VALUE! | #DIV/0! |  | #VALUE! | #DIV/0! | #N/A | #N/A | #N/A | 0 | #DIV/0! | 0 | #DIV/0! | #VALUE! | #VALUE! | #DIV/0! | 0 | #DIV/0! | #VALUE! | #DIV/0! | 0 | 0 | #VALUE! | #DIV/0! | #VALUE! | #VALUE! | #VALUE! | #VALUE!
|  |  |  | 33 | 39 | #N/A | Heating | #DIV/0! | #VALUE! | #DIV/0! |  | #VALUE! | #DIV/0! | #N/A | #N/A | #N/A | 0 | #DIV/0! | 0 | #DIV/0! | #VALUE! | #VALUE! | #DIV/0! | 0 | #DIV/0! | #VALUE! | #DIV/0! | 0 | 0 | #VALUE! | #DIV/0! | #VALUE! | #VALUE! | #VALUE! | #VALUE!
|  |  |  | 34 | 37 | #N/A | Heating | #DIV/0! | #VALUE! | #DIV/0! |  | #VALUE! | #DIV/0! | #N/A | #N/A | #N/A | 0 | #DIV/0! | 0 | #DIV/0! | #VALUE! | #VALUE! | #DIV/0! | 0 | #DIV/0! | #VALUE! | #DIV/0! | 0 | 0 | #VALUE! | #DIV/0! | #VALUE! | #VALUE! | #VALUE! | #VALUE!
|  |  |  | 35 | 35 | #N/A | Heating | #DIV/0! | #VALUE! | #DIV/0! |  | #VALUE! | #DIV/0! | #N/A | #N/A | #N/A | 0 | #DIV/0! | 0 | #DIV/0! | #VALUE! | #VALUE! | #DIV/0! | 0 | #DIV/0! | #VALUE! | #DIV/0! | 0 | 0 | #VALUE! | #DIV/0! | #VALUE! | #VALUE! | #VALUE! | #VALUE!
|  |  |  | 36 | 33 | #N/A | Heating | #DIV/0! | #VALUE! | #DIV/0! |  | #VALUE! | #DIV/0! | #N/A | #N/A | #N/A | 0 | #DIV/0! | 0 | #DIV/0! | #VALUE! | #VALUE! | #DIV/0! | 0 | #DIV/0! | #VALUE! | #DIV/0! | 0 | 0 | #VALUE! | #DIV/0! | #VALUE! | #VALUE! | #VALUE! | #VALUE!
|  |  |  | 37 | 31 | #N/A | Heating | #DIV/0! | #VALUE! | #DIV/0! |  | #VALUE! | #DIV/0! | #N/A | #N/A | #N/A | 0 | #DIV/0! | 0 | #DIV/0! | #VALUE! | #VALUE! | #DIV/0! | 0 | #DIV/0! | #VALUE! | #DIV/0! | 0 | 0 | #VALUE! | #DIV/0! | #VALUE! | #VALUE! | #VALUE! | #VALUE!
|  |  |  | 38 | 29 | #N/A | Heating | #DIV/0! | #VALUE! | #DIV/0! |  | #VALUE! | #DIV/0! | #N/A | #N/A | #N/A | 0 | #DIV/0! | 0 | #DIV/0! | #VALUE! | #VALUE! | #DIV/0! | 0 | #DIV/0! | #VALUE! | #DIV/0! | 0 | 0 | #VALUE! | #DIV/0! | #VALUE! | #VALUE! | #VALUE! | #VALUE!
|  |  |  | 39 | 27 | #N/A | Heating | #DIV/0! | #VALUE! | #DIV/0! |  | #VALUE! | #DIV/0! | #N/A | #N/A | #N/A | 0 | #DIV/0! | 0 | #DIV/0! | #VALUE! | #VALUE! | #DIV/0! | 0 | #DIV/0! | #VALUE! | #DIV/0! | 0 | 0 | #VALUE! | #DIV/0! | #VALUE! | #VALUE! | #VALUE! | #VALUE!
|  |  |  | 40 | 25 | #N/A | Heating | #DIV/0! | #VALUE! | #DIV/0! |  | #VALUE! | #DIV/0! | #N/A | #N/A | #N/A | 0 | #DIV/0! | 0 | #DIV/0! | #VALUE! | #VALUE! | #DIV/0! | 0 | #DIV/0! | #VALUE! | #DIV/0! | 0 | 0 | #VALUE! | #DIV/0! | #VALUE! | #VALUE! | #VALUE! | #VALUE!
|  |  |  | 41 | 23 | #N/A | Heating | #DIV/0! | #VALUE! | #DIV/0! |  | #VALUE! | #DIV/0! | #N/A | #N/A | #N/A | 0 | #DIV/0! | 0 | #DIV/0! | #VALUE! | #VALUE! | #DIV/0! | 0 | #DIV/0! | #VALUE! | #DIV/0! | 0 | 0 | #VALUE! | #DIV/0! | #VALUE! | #VALUE! | #VALUE! | #VALUE!
|  |  |  | 42 | 21 | #N/A | Heating | #DIV/0! | #VALUE! | #DIV/0! |  | #VALUE! | #DIV/0! | #N/A | #N/A | #N/A | 0 | #DIV/0! | 0 | #DIV/0! | #VALUE! | #VALUE! | #DIV/0! | 0 | #DIV/0! | #VALUE! | #DIV/0! | 0 | 0 | #VALUE! | #DIV/0! | #VALUE! | #VALUE! | #VALUE! | #VALUE!
|  |  |  | 43 | 19 | #N/A | Heating | #DIV/0! | #VALUE! | #DIV/0! |  | #VALUE! | #DIV/0! | #N/A | #N/A | #N/A | 0 | #DIV/0! | 0 | #DIV/0! | #VALUE! | #VALUE! | #DIV/0! | 0 | #DIV/0! | #VALUE! | #DIV/0! | 0 | 0 | #VALUE! | #DIV/0! | #VALUE! | #VALUE! | #VALUE! | #VALUE!
|  |  |  | 44 | 17 | #N/A | Heating | #DIV/0! | #VALUE! | #DIV/0! |  | #VALUE! | #DIV/0! | #N/A | #N/A | #N/A | 0 | #DIV/0! | 0 | #DIV/0! | #VALUE! | #VALUE! | #DIV/0! | 0 | #DIV/0! | #VALUE! | #DIV/0! | 0 | 0 | #VALUE! | #DIV/0! | #VALUE! | #VALUE! | #VALUE! | #VALUE!
|  |  |  | 45 | 15 | #N/A | Heating | #DIV/0! | #VALUE! | #DIV/0! |  | #VALUE! | #DIV/0! | #N/A | #N/A | #N/A | 0 | #DIV/0! | 0 | #DIV/0! | #VALUE! | #VALUE! | #DIV/0! | 0 | #DIV/0! | #VALUE! | #DIV/0! | 0 | 0 | #VALUE! | #DIV/0! | #VALUE! | #VALUE! | #VALUE! | #VALUE!
|  |  |  | 46 | 13 | #N/A | Heating | #DIV/0! | #VALUE! | #DIV/0! |  | #VALUE! | #DIV/0! | #N/A | #N/A | #N/A | 0 | #DIV/0! | 0 | #DIV/0! | #VALUE! | #VALUE! | #DIV/0! | 0 | #DIV/0! | #VALUE! | #DIV/0! | 0 | 0 | #VALUE! | #DIV/0! | #VALUE! | #VALUE! | #VALUE! | #VALUE!
|  |  |  | 47 | 11 | #N/A | Heating | #DIV/0! | #VALUE! | #DIV/0! |  | #VALUE! | #DIV/0! | #N/A | #N/A | #N/A | 0 | #DIV/0! | 0 | #DIV/0! | #VALUE! | #VALUE! | #DIV/0! | 0 | #DIV/0! | #VALUE! | #DIV/0! | 0 | 0 | #VALUE! | #DIV/0! | #VALUE! | #VALUE! | #VALUE! | #VALUE!
|  |  |  | 48 | 9 | #N/A | Heating | #DIV/0! | #VALUE! | #DIV/0! |  | #VALUE! | #DIV/0! | #N/A | #N/A | #N/A | 0 | #DIV/0! | 0 | #DIV/0! | #VALUE! | #VALUE! | #DIV/0! | 0 | #DIV/0! | #VALUE! | #DIV/0! | 0 | 0 | #VALUE! | #DIV/0! | #VALUE! | #VALUE! | #VALUE! | #VALUE!
|  |  |  | 49 | 7 | #N/A | Heating | #DIV/0! | #VALUE! | #DIV/0! |  | #VALUE! | #DIV/0! | #N/A | #N/A | #N/A | 0 | #DIV/0! | 0 | #DIV/0! | #VALUE! | #VALUE! | #DIV/0! | 0 | #DIV/0! | #VALUE! | #DIV/0! | 0 | 0 | #VALUE! | #DIV/0! | #VALUE! | #VALUE! | #VALUE! | #VALUE!
|  |  |  | 50 | 5 | #N/A | Heating | #DIV/0! | #VALUE! | #DIV/0! |  | #VALUE! | #DIV/0! | #N/A | #N/A | #N/A | 0 | #DIV/0! | 0 | #DIV/0! | #VALUE! | #VALUE! | #DIV/0! | 0 | #DIV/0! | #VALUE! | #DIV/0! | 0 | 0 | #VALUE! | #DIV/0! | #VALUE! | #VALUE! | #VALUE! | #VALUE!
|  |  |  | 51 | 3 | #N/A | Heating | #DIV/0! | #VALUE! | #DIV/0! |  | #VALUE! | #DIV/0! | #N/A | #N/A | #N/A | 0 | #DIV/0! | 0 | #DIV/0! | #VALUE! | #VALUE! | #DIV/0! | 0 | #DIV/0! | #VALUE! | #DIV/0! | 0 | 0 | #VALUE! | #DIV/0! | #VALUE! | #VALUE! | #VALUE! | #VALUE!
|  |  |  | 52 | 1 | #N/A | Heating | #DIV/0! | #VALUE! | #DIV/0! |  | #VALUE! | #DIV/0! | #N/A | #N/A | #N/A | 0 | #DIV/0! | 0 | #DIV/0! | #VALUE! | #VALUE! | #DIV/0! | 0 | #DIV/0! | #VALUE! | #DIV/0! | 0 | 0 | #VALUE! | #DIV/0! | #VALUE! | #VALUE! | #VALUE! | #VALUE!
|  |  |  | 53 | -1 | #N/A | Heating | #DIV/0! | #VALUE! | #DIV/0! |  | #VALUE! | #DIV/0! | #N/A | #N/A | #N/A | 0 | #DIV/0! | 0 | #DIV/0! | #VALUE! | #VALUE! | #DIV/0! | 0 | #DIV/0! | #VALUE! | #DIV/0! | 0 | 0 | #VALUE! | #DIV/0! | #VALUE! | #VALUE! | #VALUE! | #VALUE!
|  |  |  | 54 | -3 | #N/A | Heating | #DIV/0! | #VALUE! | #DIV/0! |  | #VALUE! | #DIV/0! | #N/A | #N/A | #N/A | 0 | #DIV/0! | 0 | #DIV/0! | #VALUE! | #VALUE! | #DIV/0! | 0 | #DIV/0! | #VALUE! | #DIV/0! | 0 | 0 | #VALUE! | #DIV/0! | #VALUE! | #VALUE! | #VALUE! | #VALUE!
|  |  |  | 55 | -5 | #N/A | Heating | #DIV/0! | #VALUE! | #DIV/0! |  | #VALUE! | #DIV/0! | #N/A | #N/A | #N/A | 0 | #DIV/0! | 0 | #DIV/0! | #VALUE! | #VALUE! | #DIV/0! | 0 | #DIV/0! | #VALUE! | #DIV/0! | 0 | 0 | #VALUE! | #DIV/0! | #VALUE! | #VALUE! | #VALUE! | #VALUE!
|  |  |  | 56 | -7 | #N/A | Heating | #DIV/0! | #VALUE! | #DIV/0! |  | #VALUE! | #DIV/0! | #N/A | #N/A | #N/A | 0 | #DIV/0! | 0 | #DIV/0! | #VALUE! | #VALUE! | #DIV/0! | 0 | #DIV/0! | #VALUE! | #DIV/0! | 0 | 0 | #VALUE! | #DIV/0! | #VALUE! | #VALUE! | #VALUE! | #VALUE!
|  |  |  | 57 | -9 | #N/A | Heating | #DIV/0! | #VALUE! | #DIV/0! |  | #VALUE! | #DIV/0! | #N/A | #N/A | #N/A | 0 | #DIV/0! | 0 | #DIV/0! | #VALUE! | #VALUE! | #DIV/0! | 0 | #DIV/0! | #VALUE! | #DIV/0! | 0 | 0 | #VALUE! | #DIV/0! | #VALUE! | #VALUE! | #VALUE! | #VALUE!
|  |  |  | 58 | -11 | #N/A | Heating | #DIV/0! | #VALUE! | #DIV/0! |  | #VALUE! | #DIV/0! | #N/A | #N/A | #N/A | 0 | #DIV/0! | 0 | #DIV/0! | #VALUE! | #VALUE! | #DIV/0! | 0 | #DIV/0! | #VALUE! | #DIV/0! | 0 | 0 | #VALUE! | #DIV/0! | #VALUE! | #VALUE! | #VALUE! | #VALUE!
|  |  |  | 59 | -13 | #N/A | Heating | #DIV/0! | #VALUE! | #DIV/0! |  | #VALUE! | #DIV/0! | #N/A | #N/A | #N/A | 0 | #DIV/0! | 0 | #DIV/0! | #VALUE! | #VALUE! | #DIV/0! | 0 | #DIV/0! | #VALUE! | #DIV/0! | 0 | 0 | #VALUE! | #DIV/0! | #VALUE! | #VALUE! | #VALUE! | #VALUE!
|  |  |  | 60 | -15 | #N/A | Heating | #DIV/0! | #VALUE! | #DIV/0! |  | #VALUE! | #DIV/0! | #N/A | #N/A | #N/A | 0 | #DIV/0! | 0 | #DIV/0! | #VALUE! | #VALUE! | #DIV/0! | 0 | #DIV/0! | #VALUE! | #DIV/0! | 0 | 0 | #VALUE! | #DIV/0! | #VALUE! | #VALUE! | #VALUE! | #VALUE!
|  |  |  | 61 | -17 | #N/A | Heating | #DIV/0! | #VALUE! | #DIV/0! |  | #VALUE! | #DIV/0! | #N/A | #N/A | #N/A | 0 | #DIV/0! | 0 | #DIV/0! | #VALUE! | #VALUE! | #DIV/0! | 0 | #DIV/0! | #VALUE! | #DIV/0! | 0 | 0 | #VALUE! | #DIV/0! | #VALUE! | #VALUE! | #VALUE! | #VALUE!
|  |  |  | 62 | -19 | #N/A | Heating | #DIV/0! | #VALUE! | #DIV/0! |  | #VALUE! | #DIV/0! | #N/A | #N/A | #N/A | 0 | #DIV/0! | 0 | #DIV/0! | #VALUE! | #VALUE! | #DIV/0! | 0 | #DIV/0! | #VALUE! | #DIV/0! | 0 | 0 | #VALUE! | #DIV/0! | #VALUE! | #VALUE! | #VALUE! | #VALUE!
|  |  |  | 63 | -21 | #N/A | Heating | #DIV/0! | #VALUE! | #DIV/0! |  | #VALUE! | #DIV/0! | #N/A | #N/A | #N/A | 0 | #DIV/0! | 0 | #DIV/0! | #VALUE! | #VALUE! | #DIV/0! | 0 | #DIV/0! | #VALUE! | #DIV/0! | 0 | 0 | #VALUE! | #DIV/0! | #VALUE! | #VALUE! | #VALUE! | #VALUE!
|  |  |  | 64 | -23 | #N/A | Heating | #DIV/0! | #VALUE! | #DIV/0! |  | #VALUE! | #DIV/0! | #N/A | #N/A | #N/A | 0 | #DIV/0! | 0 | #DIV/0! | #VALUE! | #VALUE! | #DIV/0! | 0 | #DIV/0! | #VALUE! | #DIV/0! | 0 | 0 | #VALUE! | #DIV/0! | #VALUE! | #VALUE! | #VALUE! | #VALUE!
[5 empty] | Totals | #N/A |  |  | #N/A | 0 | [5 empty] | #N/A |  |  |  | #N/A | [9 empty] | #VALUE! |  | ▲Btu | ▲kWh | #VALUE! | #VALUE!
[20 empty] | #N/A | [13 empty] | ▲kWh Total | ▲MMbtu Total
UNOCCUPIED MODE
[12 empty] | Heating Calculation |  |  |  |  | Cooling Calculation | [16 empty] | Net Savings
|  |  |  | Row Reference for Bin data lookup | Outdoor Air Temperature Mid-pts | Unoccupied Hours @ Temp Bin | Mode | Mode | Baseline Building Load (Btuh) | Proposed Building Load (Btuh) |  | Baseline Delivered Heating Capacity (Btuh) | Proposed Delivered Heating Capacity (Btuh) | Baseline Heating Consumption (btu) | Proposed Heating Consumption (btu) | Net Heat Savings (btu) | Baseline Cooling Capacity Adjustment Factor | Proposed Cooling Capacity Adjustment Factor | Baseline Cooling Capacity (Btuh) | Proposed Cooling Capacity (Btuh) | Delivered Cooling Capacity BASELINE (Btuh) | Delivered Cooling Capacity > BCL | Delivered Cooling Capacity Proposed (Btuh) | Baseline Cooling EIR Temperature Adjustment Factor (EIR = 1/Efficiency) | Proposed Cooling EIR Temperature Adjustment Factor (EIR = 1/Efficiency) | Baseline Part Load Factor (1/PLF, Proposed Cd ) | Proposed Part Load Factor (1/PLF, Proposed Cd ) | Baseline Actual Cooling EER | Proposed Actual Heat Pump Cooling EER | Baseline Cooling Consumption (btu) | Proposed Cooling Consumption (btu) | Cool Savings (btu) | Cool Savings (kWh) | ▲kWh Total | ▲MMbtu Total
|  |  |  | 2 | 101 | #N/A | Heating | #DIV/0! | #VALUE! | #DIV/0! |  | #VALUE! | #DIV/0! | #N/A | #N/A | #N/A | 0 | #DIV/0! | 0 | #DIV/0! | #VALUE! | #VALUE! | #DIV/0! | 0 | #DIV/0! | #VALUE! | #DIV/0! | 0 | 0 | #VALUE! | #DIV/0! | #VALUE! | #VALUE! | #VALUE! | #VALUE!
|  |  |  | 3 | 99 | #N/A | Heating | #DIV/0! | #VALUE! | #DIV/0! |  | #VALUE! | #DIV/0! | #N/A | #N/A | #N/A | 0 | #DIV/0! | 0 | #DIV/0! | #VALUE! | #VALUE! | #DIV/0! | 0 | #DIV/0! | #VALUE! | #DIV/0! | 0 | 0 | #VALUE! | #DIV/0! | #VALUE! | #VALUE! | #VALUE! | #VALUE!
|  |  |  | 4 | 97 | #N/A | Heating | #DIV/0! | #VALUE! | #DIV/0! |  | #VALUE! | #DIV/0! | #N/A | #N/A | #N/A | 0 | #DIV/0! | 0 | #DIV/0! | #VALUE! | #VALUE! | #DIV/0! | 0 | #DIV/0! | #VALUE! | #DIV/0! | 0 | 0 | #VALUE! | #DIV/0! | #VALUE! | #VALUE! | #VALUE! | #VALUE!
|  |  |  | 5 | 95 | #N/A | Heating | #DIV/0! | #VALUE! | #DIV/0! |  | #VALUE! | #DIV/0! | #N/A | #N/A | #N/A | 0 | #DIV/0! | 0 | #DIV/0! | #VALUE! | #VALUE! | #DIV/0! | 0 | #DIV/0! | #VALUE! | #DIV/0! | 0 | 0 | #VALUE! | #DIV/0! | #VALUE! | #VALUE! | #VALUE! | #VALUE!
|  |  |  | 6 | 93 | #N/A | Heating | #DIV/0! | #VALUE! | #DIV/0! |  | #VALUE! | #DIV/0! | #N/A | #N/A | #N/A | 0 | #DIV/0! | 0 | #DIV/0! | #VALUE! | #VALUE! | #DIV/0! | 0 | #DIV/0! | #VALUE! | #DIV/0! | 0 | 0 | #VALUE! | #DIV/0! | #VALUE! | #VALUE! | #VALUE! | #VALUE!
|  |  |  | 7 | 91 | #N/A | Heating | #DIV/0! | #VALUE! | #DIV/0! |  | #VALUE! | #DIV/0! | #N/A | #N/A | #N/A | 0 | #DIV/0! | 0 | #DIV/0! | #VALUE! | #VALUE! | #DIV/0! | 0 | #DIV/0! | #VALUE! | #DIV/0! | 0 | 0 | #VALUE! | #DIV/0! | #VALUE! | #VALUE! | #VALUE! | #VALUE!
|  |  |  | 8 | 89 | #N/A | Heating | #DIV/0! | #VALUE! | #DIV/0! |  | #VALUE! | #DIV/0! | #N/A | #N/A | #N/A | 0 | #DIV/0! | 0 | #DIV/0! | #VALUE! | #VALUE! | #DIV/0! | 0 | #DIV/0! | #VALUE! | #DIV/0! | 0 | 0 | #VALUE! | #DIV/0! | #VALUE! | #VALUE! | #VALUE! | #VALUE!
|  |  |  | 9 | 87 | #N/A | Heating | #DIV/0! | #VALUE! | #DIV/0! |  | #VALUE! | #DIV/0! | #N/A | #N/A | #N/A | 0 | #DIV/0! | 0 | #DIV/0! | #VALUE! | #VALUE! | #DIV/0! | 0 | #DIV/0! | #VALUE! | #DIV/0! | 0 | 0 | #VALUE! | #DIV/0! | #VALUE! | #VALUE! | #VALUE! | #VALUE!
|  |  |  | 10 | 85 | #N/A | Heating | #DIV/0! | #VALUE! | #DIV/0! |  | #VALUE! | #DIV/0! | #N/A | #N/A | #N/A | 0 | #DIV/0! | 0 | #DIV/0! | #VALUE! | #VALUE! | #DIV/0! | 0 | #DIV/0! | #VALUE! | #DIV/0! | 0 | 0 | #VALUE! | #DIV/0! | #VALUE! | #VALUE! | #VALUE! | #VALUE!
|  |  |  | 11 | 83 | #N/A | Heating | #DIV/0! | #VALUE! | #DIV/0! |  | #VALUE! | #DIV/0! | #N/A | #N/A | #N/A | 0 | #DIV/0! | 0 | #DIV/0! | #VALUE! | #VALUE! | #DIV/0! | 0 | #DIV/0! | #VALUE! | #DIV/0! | 0 | 0 | #VALUE! | #DIV/0! | #VALUE! | #VALUE! | #VALUE! | #VALUE!
|  |  |  | 12 | 81 | #N/A | Heating | #DIV/0! | #VALUE! | #DIV/0! |  | #VALUE! | #DIV/0! | #N/A | #N/A | #N/A | 0 | #DIV/0! | 0 | #DIV/0! | #VALUE! | #VALUE! | #DIV/0! | 0 | #DIV/0! | #VALUE! | #DIV/0! | 0 | 0 | #VALUE! | #DIV/0! | #VALUE! | #VALUE! | #VALUE! | #VALUE!
|  |  |  | 13 | 79 | #N/A | Heating | #DIV/0! | #VALUE! | #DIV/0! |  | #VALUE! | #DIV/0! | #N/A | #N/A | #N/A | 0 | #DIV/0! | 0 | #DIV/0! | #VALUE! | #VALUE! | #DIV/0! | 0 | #DIV/0! | #VALUE! | #DIV/0! | 0 | 0 | #VALUE! | #DIV/0! | #VALUE! | #VALUE! | #VALUE! | #VALUE!
|  |  |  | 14 | 77 | #N/A | Heating | #DIV/0! | #VALUE! | #DIV/0! |  | #VALUE! | #DIV/0! | #N/A | #N/A | #N/A | 0 | #DIV/0! | 0 | #DIV/0! | #VALUE! | #VALUE! | #DIV/0! | 0 | #DIV/0! | #VALUE! | #DIV/0! | 0 | 0 | #VALUE! | #DIV/0! | #VALUE! | #VALUE! | #VALUE! | #VALUE!
|  |  |  | 15 | 75 | #N/A | Heating | #DIV/0! | #VALUE! | #DIV/0! |  | #VALUE! | #DIV/0! | #N/A | #N/A | #N/A | 0 | #DIV/0! | 0 | #DIV/0! | #VALUE! | #VALUE! | #DIV/0! | 0 | #DIV/0! | #VALUE! | #DIV/0! | 0 | 0 | #VALUE! | #DIV/0! | #VALUE! | #VALUE! | #VALUE! | #VALUE!
|  |  |  | 16 | 73 | #N/A | Heating | #DIV/0! | #VALUE! | #DIV/0! |  | #VALUE! | #DIV/0! | #N/A | #N/A | #N/A | 0 | #DIV/0! | 0 | #DIV/0! | #VALUE! | #VALUE! | #DIV/0! | 0 | #DIV/0! | #VALUE! | #DIV/0! | 0 | 0 | #VALUE! | #DIV/0! | #VALUE! | #VALUE! | #VALUE! | #VALUE!
|  |  |  | 17 | 71 | #N/A | Heating | #DIV/0! | #VALUE! | #DIV/0! |  | #VALUE! | #DIV/0! | #N/A | #N/A | #N/A | 0 | #DIV/0! | 0 | #DIV/0! | #VALUE! | #VALUE! | #DIV/0! | 0 | #DIV/0! | #VALUE! | #DIV/0! | 0 | 0 | #VALUE! | #DIV/0! | #VALUE! | #VALUE! | #VALUE! | #VALUE!
|  |  |  | 18 | 69 | #N/A | Heating | #DIV/0! | #VALUE! | #DIV/0! |  | #VALUE! | #DIV/0! | #N/A | #N/A | #N/A | 0 | #DIV/0! | 0 | #DIV/0! | #VALUE! | #VALUE! | #DIV/0! | 0 | #DIV/0! | #VALUE! | #DIV/0! | 0 | 0 | #VALUE! | #DIV/0! | #VALUE! | #VALUE! | #VALUE! | #VALUE!
|  |  |  | 19 | 67 | #N/A | Heating | #DIV/0! | #VALUE! | #DIV/0! |  | #VALUE! | #DIV/0! | #N/A | #N/A | #N/A | 0 | #DIV/0! | 0 | #DIV/0! | #VALUE! | #VALUE! | #DIV/0! | 0 | #DIV/0! | #VALUE! | #DIV/0! | 0 | 0 | #VALUE! | #DIV/0! | #VALUE! | #VALUE! | #VALUE! | #VALUE!
|  |  |  | 20 | 65 | #N/A | Heating | #DIV/0! | #VALUE! | #DIV/0! |  | #VALUE! | #DIV/0! | #N/A | #N/A | #N/A | 0 | #DIV/0! | 0 | #DIV/0! | #VALUE! | #VALUE! | #DIV/0! | 0 | #DIV/0! | #VALUE! | #DIV/0! | 0 | 0 | #VALUE! | #DIV/0! | #VALUE! | #VALUE! | #VALUE! | #VALUE!
|  |  |  | 21 | 63 | #N/A | Heating | #DIV/0! | #VALUE! | #DIV/0! |  | #VALUE! | #DIV/0! | #N/A | #N/A | #N/A | 0 | #DIV/0! | 0 | #DIV/0! | #VALUE! | #VALUE! | #DIV/0! | 0 | #DIV/0! | #VALUE! | #DIV/0! | 0 | 0 | #VALUE! | #DIV/0! | #VALUE! | #VALUE! | #VALUE! | #VALUE!
|  |  |  | 22 | 61 | #N/A | Heating | #DIV/0! | #VALUE! | #DIV/0! |  | #VALUE! | #DIV/0! | #N/A | #N/A | #N/A | 0 | #DIV/0! | 0 | #DIV/0! | #VALUE! | #VALUE! | #DIV/0! | 0 | #DIV/0! | #VALUE! | #DIV/0! | 0 | 0 | #VALUE! | #DIV/0! | #VALUE! | #VALUE! | #VALUE! | #VALUE!
|  |  |  | 23 | 59 | #N/A | Heating | #DIV/0! | #VALUE! | #DIV/0! |  | #VALUE! | #DIV/0! | #N/A | #N/A | #N/A | 0 | #DIV/0! | 0 | #DIV/0! | #VALUE! | #VALUE! | #DIV/0! | 0 | #DIV/0! | #VALUE! | #DIV/0! | 0 | 0 | #VALUE! | #DIV/0! | #VALUE! | #VALUE! | #VALUE! | #VALUE!
|  |  |  | 24 | 57 | #N/A | Heating | #DIV/0! | #VALUE! | #DIV/0! |  | #VALUE! | #DIV/0! | #N/A | #N/A | #N/A | 0 | #DIV/0! | 0 | #DIV/0! | #VALUE! | #VALUE! | #DIV/0! | 0 | #DIV/0! | #VALUE! | #DIV/0! | 0 | 0 | #VALUE! | #DIV/0! | #VALUE! | #VALUE! | #VALUE! | #VALUE!
|  |  |  | 25 | 55 | #N/A | Heating | #DIV/0! | #VALUE! | #DIV/0! |  | #VALUE! | #DIV/0! | #N/A | #N/A | #N/A | 0 | #DIV/0! | 0 | #DIV/0! | #VALUE! | #VALUE! | #DIV/0! | 0 | #DIV/0! | #VALUE! | #DIV/0! | 0 | 0 | #VALUE! | #DIV/0! | #VALUE! | #VALUE! | #VALUE! | #VALUE!
|  |  |  | 26 | 53 | #N/A | Heating | #DIV/0! | #VALUE! | #DIV/0! |  | #VALUE! | #DIV/0! | #N/A | #N/A | #N/A | 0 | #DIV/0! | 0 | #DIV/0! | #VALUE! | #VALUE! | #DIV/0! | 0 | #DIV/0! | #VALUE! | #DIV/0! | 0 | 0 | #VALUE! | #DIV/0! | #VALUE! | #VALUE! | #VALUE! | #VALUE!
|  |  |  | 27 | 51 | #N/A | Heating | #DIV/0! | #VALUE! | #DIV/0! |  | #VALUE! | #DIV/0! | #N/A | #N/A | #N/A | 0 | #DIV/0! | 0 | #DIV/0! | #VALUE! | #VALUE! | #DIV/0! | 0 | #DIV/0! | #VALUE! | #DIV/0! | 0 | 0 | #VALUE! | #DIV/0! | #VALUE! | #VALUE! | #VALUE! | #VALUE!
|  |  |  | 28 | 49 | #N/A | Heating | #DIV/0! | #VALUE! | #DIV/0! |  | #VALUE! | #DIV/0! | #N/A | #N/A | #N/A | 0 | #DIV/0! | 0 | #DIV/0! | #VALUE! | #VALUE! | #DIV/0! | 0 | #DIV/0! | #VALUE! | #DIV/0! | 0 | 0 | #VALUE! | #DIV/0! | #VALUE! | #VALUE! | #VALUE! | #VALUE!
|  |  |  | 29 | 47 | #N/A | Heating | #DIV/0! | #VALUE! | #DIV/0! |  | #VALUE! | #DIV/0! | #N/A | #N/A | #N/A | 0 | #DIV/0! | 0 | #DIV/0! | #VALUE! | #VALUE! | #DIV/0! | 0 | #DIV/0! | #VALUE! | #DIV/0! | 0 | 0 | #VALUE! | #DIV/0! | #VALUE! | #VALUE! | #VALUE! | #VALUE!
|  |  |  | 30 | 45 | #N/A | Heating | #DIV/0! | #VALUE! | #DIV/0! |  | #VALUE! | #DIV/0! | #N/A | #N/A | #N/A | 0 | #DIV/0! | 0 | #DIV/0! | #VALUE! | #VALUE! | #DIV/0! | 0 | #DIV/0! | #VALUE! | #DIV/0! | 0 | 0 | #VALUE! | #DIV/0! | #VALUE! | #VALUE! | #VALUE! | #VALUE!
|  |  |  | 31 | 43 | #N/A | Heating | #DIV/0! | #VALUE! | #DIV/0! |  | #VALUE! | #DIV/0! | #N/A | #N/A | #N/A | 0 | #DIV/0! | 0 | #DIV/0! | #VALUE! | #VALUE! | #DIV/0! | 0 | #DIV/0! | #VALUE! | #DIV/0! | 0 | 0 | #VALUE! | #DIV/0! | #VALUE! | #VALUE! | #VALUE! | #VALUE!
|  |  |  | 32 | 41 | #N/A | Heating | #DIV/0! | #VALUE! | #DIV/0! |  | #VALUE! | #DIV/0! | #N/A | #N/A | #N/A | 0 | #DIV/0! | 0 | #DIV/0! | #VALUE! | #VALUE! | #DIV/0! | 0 | #DIV/0! | #VALUE! | #DIV/0! | 0 | 0 | #VALUE! | #DIV/0! | #VALUE! | #VALUE! | #VALUE! | #VALUE!
|  |  |  | 33 | 39 | #N/A | Heating | #DIV/0! | #VALUE! | #DIV/0! |  | #VALUE! | #DIV/0! | #N/A | #N/A | #N/A | 0 | #DIV/0! | 0 | #DIV/0! | #VALUE! | #VALUE! | #DIV/0! | 0 | #DIV/0! | #VALUE! | #DIV/0! | 0 | 0 | #VALUE! | #DIV/0! | #VALUE! | #VALUE! | #VALUE! | #VALUE!
|  |  |  | 34 | 37 | #N/A | Heating | #DIV/0! | #VALUE! | #DIV/0! |  | #VALUE! | #DIV/0! | #N/A | #N/A | #N/A | 0 | #DIV/0! | 0 | #DIV/0! | #VALUE! | #VALUE! | #DIV/0! | 0 | #DIV/0! | #VALUE! | #DIV/0! | 0 | 0 | #VALUE! | #DIV/0! | #VALUE! | #VALUE! | #VALUE! | #VALUE!
|  |  |  | 35 | 35 | #N/A | Heating | #DIV/0! | #VALUE! | #DIV/0! |  | #VALUE! | #DIV/0! | #N/A | #N/A | #N/A | 0 | #DIV/0! | 0 | #DIV/0! | #VALUE! | #VALUE! | #DIV/0! | 0 | #DIV/0! | #VALUE! | #DIV/0! | 0 | 0 | #VALUE! | #DIV/0! | #VALUE! | #VALUE! | #VALUE! | #VALUE!
|  |  |  | 36 | 33 | #N/A | Heating | #DIV/0! | #VALUE! | #DIV/0! |  | #VALUE! | #DIV/0! | #N/A | #N/A | #N/A | 0 | #DIV/0! | 0 | #DIV/0! | #VALUE! | #VALUE! | #DIV/0! | 0 | #DIV/0! | #VALUE! | #DIV/0! | 0 | 0 | #VALUE! | #DIV/0! | #VALUE! | #VALUE! | #VALUE! | #VALUE!
|  |  |  | 37 | 31 | #N/A | Heating | #DIV/0! | #VALUE! | #DIV/0! |  | #VALUE! | #DIV/0! | #N/A | #N/A | #N/A | 0 | #DIV/0! | 0 | #DIV/0! | #VALUE! | #VALUE! | #DIV/0! | 0 | #DIV/0! | #VALUE! | #DIV/0! | 0 | 0 | #VALUE! | #DIV/0! | #VALUE! | #VALUE! | #VALUE! | #VALUE!
|  |  |  | 38 | 29 | #N/A | Heating | #DIV/0! | #VALUE! | #DIV/0! |  | #VALUE! | #DIV/0! | #N/A | #N/A | #N/A | 0 | #DIV/0! | 0 | #DIV/0! | #VALUE! | #VALUE! | #DIV/0! | 0 | #DIV/0! | #VALUE! | #DIV/0! | 0 | 0 | #VALUE! | #DIV/0! | #VALUE! | #VALUE! | #VALUE! | #VALUE!
|  |  |  | 39 | 27 | #N/A | Heating | #DIV/0! | #VALUE! | #DIV/0! |  | #VALUE! | #DIV/0! | #N/A | #N/A | #N/A | 0 | #DIV/0! | 0 | #DIV/0! | #VALUE! | #VALUE! | #DIV/0! | 0 | #DIV/0! | #VALUE! | #DIV/0! | 0 | 0 | #VALUE! | #DIV/0! | #VALUE! | #VALUE! | #VALUE! | #VALUE!
|  |  |  | 40 | 25 | #N/A | Heating | #DIV/0! | #VALUE! | #DIV/0! |  | #VALUE! | #DIV/0! | #N/A | #N/A | #N/A | 0 | #DIV/0! | 0 | #DIV/0! | #VALUE! | #VALUE! | #DIV/0! | 0 | #DIV/0! | #VALUE! | #DIV/0! | 0 | 0 | #VALUE! | #DIV/0! | #VALUE! | #VALUE! | #VALUE! | #VALUE!
|  |  |  | 41 | 23 | #N/A | Heating | #DIV/0! | #VALUE! | #DIV/0! |  | #VALUE! | #DIV/0! | #N/A | #N/A | #N/A | 0 | #DIV/0! | 0 | #DIV/0! | #VALUE! | #VALUE! | #DIV/0! | 0 | #DIV/0! | #VALUE! | #DIV/0! | 0 | 0 | #VALUE! | #DIV/0! | #VALUE! | #VALUE! | #VALUE! | #VALUE!
|  |  |  | 42 | 21 | #N/A | Heating | #DIV/0! | #VALUE! | #DIV/0! |  | #VALUE! | #DIV/0! | #N/A | #N/A | #N/A | 0 | #DIV/0! | 0 | #DIV/0! | #VALUE! | #VALUE! | #DIV/0! | 0 | #DIV/0! | #VALUE! | #DIV/0! | 0 | 0 | #VALUE! | #DIV/0! | #VALUE! | #VALUE! | #VALUE! | #VALUE!
|  |  |  | 43 | 19 | #N/A | Heating | #DIV/0! | #VALUE! | #DIV/0! |  | #VALUE! | #DIV/0! | #N/A | #N/A | #N/A | 0 | #DIV/0! | 0 | #DIV/0! | #VALUE! | #VALUE! | #DIV/0! | 0 | #DIV/0! | #VALUE! | #DIV/0! | 0 | 0 | #VALUE! | #DIV/0! | #VALUE! | #VALUE! | #VALUE! | #VALUE!
|  |  |  | 44 | 17 | #N/A | Heating | #DIV/0! | #VALUE! | #DIV/0! |  | #VALUE! | #DIV/0! | #N/A | #N/A | #N/A | 0 | #DIV/0! | 0 | #DIV/0! | #VALUE! | #VALUE! | #DIV/0! | 0 | #DIV/0! | #VALUE! | #DIV/0! | 0 | 0 | #VALUE! | #DIV/0! | #VALUE! | #VALUE! | #VALUE! | #VALUE!
|  |  |  | 45 | 15 | #N/A | Heating | #DIV/0! | #VALUE! | #DIV/0! |  | #VALUE! | #DIV/0! | #N/A | #N/A | #N/A | 0 | #DIV/0! | 0 | #DIV/0! | #VALUE! | #VALUE! | #DIV/0! | 0 | #DIV/0! | #VALUE! | #DIV/0! | 0 | 0 | #VALUE! | #DIV/0! | #VALUE! | #VALUE! | #VALUE! | #VALUE!
|  |  |  | 46 | 13 | #N/A | Heating | #DIV/0! | #VALUE! | #DIV/0! |  | #VALUE! | #DIV/0! | #N/A | #N/A | #N/A | 0 | #DIV/0! | 0 | #DIV/0! | #VALUE! | #VALUE! | #DIV/0! | 0 | #DIV/0! | #VALUE! | #DIV/0! | 0 | 0 | #VALUE! | #DIV/0! | #VALUE! | #VALUE! | #VALUE! | #VALUE!
|  |  |  | 47 | 11 | #N/A | Heating | #DIV/0! | #VALUE! | #DIV/0! |  | #VALUE! | #DIV/0! | #N/A | #N/A | #N/A | 0 | #DIV/0! | 0 | #DIV/0! | #VALUE! | #VALUE! | #DIV/0! | 0 | #DIV/0! | #VALUE! | #DIV/0! | 0 | 0 | #VALUE! | #DIV/0! | #VALUE! | #VALUE! | #VALUE! | #VALUE!
|  |  |  | 48 | 9 | #N/A | Heating | #DIV/0! | #VALUE! | #DIV/0! |  | #VALUE! | #DIV/0! | #N/A | #N/A | #N/A | 0 | #DIV/0! | 0 | #DIV/0! | #VALUE! | #VALUE! | #DIV/0! | 0 | #DIV/0! | #VALUE! | #DIV/0! | 0 | 0 | #VALUE! | #DIV/0! | #VALUE! | #VALUE! | #VALUE! | #VALUE!
|  |  |  | 49 | 7 | #N/A | Heating | #DIV/0! | #VALUE! | #DIV/0! |  | #VALUE! | #DIV/0! | #N/A | #N/A | #N/A | 0 | #DIV/0! | 0 | #DIV/0! | #VALUE! | #VALUE! | #DIV/0! | 0 | #DIV/0! | #VALUE! | #DIV/0! | 0 | 0 | #VALUE! | #DIV/0! | #VALUE! | #VALUE! | #VALUE! | #VALUE!
|  |  |  | 50 | 5 | #N/A | Heating | #DIV/0! | #VALUE! | #DIV/0! |  | #VALUE! | #DIV/0! | #N/A | #N/A | #N/A | 0 | #DIV/0! | 0 | #DIV/0! | #VALUE! | #VALUE! | #DIV/0! | 0 | #DIV/0! | #VALUE! | #DIV/0! | 0 | 0 | #VALUE! | #DIV/0! | #VALUE! | #VALUE! | #VALUE! | #VALUE!
|  |  |  | 51 | 3 | #N/A | Heating | #DIV/0! | #VALUE! | #DIV/0! |  | #VALUE! | #DIV/0! | #N/A | #N/A | #N/A | 0 | #DIV/0! | 0 | #DIV/0! | #VALUE! | #VALUE! | #DIV/0! | 0 | #DIV/0! | #VALUE! | #DIV/0! | 0 | 0 | #VALUE! | #DIV/0! | #VALUE! | #VALUE! | #VALUE! | #VALUE!
|  |  |  | 52 | 1 | #N/A | Heating | #DIV/0! | #VALUE! | #DIV/0! |  | #VALUE! | #DIV/0! | #N/A | #N/A | #N/A | 0 | #DIV/0! | 0 | #DIV/0! | #VALUE! | #VALUE! | #DIV/0! | 0 | #DIV/0! | #VALUE! | #DIV/0! | 0 | 0 | #VALUE! | #DIV/0! | #VALUE! | #VALUE! | #VALUE! | #VALUE!
|  |  |  | 53 | -1 | #N/A | Heating | #DIV/0! | #VALUE! | #DIV/0! |  | #VALUE! | #DIV/0! | #N/A | #N/A | #N/A | 0 | #DIV/0! | 0 | #DIV/0! | #VALUE! | #VALUE! | #DIV/0! | 0 | #DIV/0! | #VALUE! | #DIV/0! | 0 | 0 | #VALUE! | #DIV/0! | #VALUE! | #VALUE! | #VALUE! | #VALUE!
|  |  |  | 54 | -3 | #N/A | Heating | #DIV/0! | #VALUE! | #DIV/0! |  | #VALUE! | #DIV/0! | #N/A | #N/A | #N/A | 0 | #DIV/0! | 0 | #DIV/0! | #VALUE! | #VALUE! | #DIV/0! | 0 | #DIV/0! | #VALUE! | #DIV/0! | 0 | 0 | #VALUE! | #DIV/0! | #VALUE! | #VALUE! | #VALUE! | #VALUE!
|  |  |  | 55 | -5 | #N/A | Heating | #DIV/0! | #VALUE! | #DIV/0! |  | #VALUE! | #DIV/0! | #N/A | #N/A | #N/A | 0 | #DIV/0! | 0 | #DIV/0! | #VALUE! | #VALUE! | #DIV/0! | 0 | #DIV/0! | #VALUE! | #DIV/0! | 0 | 0 | #VALUE! | #DIV/0! | #VALUE! | #VALUE! | #VALUE! | #VALUE!
|  |  |  | 56 | -7 | #N/A | Heating | #DIV/0! | #VALUE! | #DIV/0! |  | #VALUE! | #DIV/0! | #N/A | #N/A | #N/A | 0 | #DIV/0! | 0 | #DIV/0! | #VALUE! | #VALUE! | #DIV/0! | 0 | #DIV/0! | #VALUE! | #DIV/0! | 0 | 0 | #VALUE! | #DIV/0! | #VALUE! | #VALUE! | #VALUE! | #VALUE!
|  |  |  | 57 | -9 | #N/A | Heating | #DIV/0! | #VALUE! | #DIV/0! |  | #VALUE! | #DIV/0! | #N/A | #N/A | #N/A | 0 | #DIV/0! | 0 | #DIV/0! | #VALUE! | #VALUE! | #DIV/0! | 0 | #DIV/0! | #VALUE! | #DIV/0! | 0 | 0 | #VALUE! | #DIV/0! | #VALUE! | #VALUE! | #VALUE! | #VALUE!
|  |  |  | 58 | -11 | #N/A | Heating | #DIV/0! | #VALUE! | #DIV/0! |  | #VALUE! | #DIV/0! | #N/A | #N/A | #N/A | 0 | #DIV/0! | 0 | #DIV/0! | #VALUE! | #VALUE! | #DIV/0! | 0 | #DIV/0! | #VALUE! | #DIV/0! | 0 | 0 | #VALUE! | #DIV/0! | #VALUE! | #VALUE! | #VALUE! | #VALUE!
|  |  |  | 59 | -13 | #N/A | Heating | #DIV/0! | #VALUE! | #DIV/0! |  | #VALUE! | #DIV/0! | #N/A | #N/A | #N/A | 0 | #DIV/0! | 0 | #DIV/0! | #VALUE! | #VALUE! | #DIV/0! | 0 | #DIV/0! | #VALUE! | #DIV/0! | 0 | 0 | #VALUE! | #DIV/0! | #VALUE! | #VALUE! | #VALUE! | #VALUE!
|  |  |  | 60 | -15 | #N/A | Heating | #DIV/0! | #VALUE! | #DIV/0! |  | #VALUE! | #DIV/0! | #N/A | #N/A | #N/A | 0 | #DIV/0! | 0 | #DIV/0! | #VALUE! | #VALUE! | #DIV/0! | 0 | #DIV/0! | #VALUE! | #DIV/0! | 0 | 0 | #VALUE! | #DIV/0! | #VALUE! | #VALUE! | #VALUE! | #VALUE!
|  |  |  | 61 | -17 | #N/A | Heating | #DIV/0! | #VALUE! | #DIV/0! |  | #VALUE! | #DIV/0! | #N/A | #N/A | #N/A | 0 | #DIV/0! | 0 | #DIV/0! | #VALUE! | #VALUE! | #DIV/0! | 0 | #DIV/0! | #VALUE! | #DIV/0! | 0 | 0 | #VALUE! | #DIV/0! | #VALUE! | #VALUE! | #VALUE! | #VALUE!
|  |  |  | 62 | -19 | #N/A | Heating | #DIV/0! | #VALUE! | #DIV/0! |  | #VALUE! | #DIV/0! | #N/A | #N/A | #N/A | 0 | #DIV/0! | 0 | #DIV/0! | #VALUE! | #VALUE! | #DIV/0! | 0 | #DIV/0! | #VALUE! | #DIV/0! | 0 | 0 | #VALUE! | #DIV/0! | #VALUE! | #VALUE! | #VALUE! | #VALUE!
|  |  |  | 63 | -21 | #N/A | Heating | #DIV/0! | #VALUE! | #DIV/0! |  | #VALUE! | #DIV/0! | #N/A | #N/A | #N/A | 0 | #DIV/0! | 0 | #DIV/0! | #VALUE! | #VALUE! | #DIV/0! | 0 | #DIV/0! | #VALUE! | #DIV/0! | 0 | 0 | #VALUE! | #DIV/0! | #VALUE! | #VALUE! | #VALUE! | #VALUE!
|  |  |  | 64 | -23 | #N/A | Heating | #DIV/0! | #VALUE! | #DIV/0! |  | #VALUE! | #DIV/0! | #N/A | #N/A | #N/A | 0 | #DIV/0! | 0 | #DIV/0! | #VALUE! | #VALUE! | #DIV/0! | 0 | #DIV/0! | #VALUE! | #DIV/0! | 0 | 0 | #VALUE! | #DIV/0! | #VALUE! | #VALUE! | #VALUE! | #VALUE!
[5 empty] | Totals | #N/A |  |  | #N/A | #N/A | [5 empty] | #N/A | [13 empty] | #VALUE! |  | ▲Btu | ▲kWh | #VALUE! | #VALUE!
[34 empty] | ▲kWh Total | ▲MMbtu Total
Note on C52: [Threaded comment] Your version of Excel allows you to read this threaded comment; however, any edits to it will get removed if the file is opened in a newer version of Excel. Learn more: https://go.microsoft.com/fwlink/?linkid=870924 Comment: Factor from AHRI 210/240 for account for efficiency losses due to cycling (default is 0.40 for ccASHP)
Note on C53: [Threaded comment] Your version of Excel allows you to read this threaded comment; however, any edits to it will get removed if the file is opened in a newer version of Excel. Learn more: https://go.microsoft.com/fwlink/?linkid=870924 Comment: factor to adjust for impact of internal gains on heating load at design (default is 1.1). Greater than 1.1 means gains decrease heating load
Note on C54: [Threaded comment] Your version of Excel allows you to read this threaded comment; however, any edits to it will get removed if the file is opened in a newer version of Excel. Learn more: https://go.microsoft.com/fwlink/?linkid=870924 Comment: Fraction of HP capacity when load is shared between HP and backup heat source
Note on C55: [Threaded comment] Your version of Excel allows you to read this threaded comment; however, any edits to it will get removed if the file is opened in a newer version of Excel. Learn more: https://go.microsoft.com/fwlink/?linkid=870924 Comment: Relative size of backup heating system compared to design building heating load (BHL).
Note on H6: [Threaded comment] Your version of Excel allows you to read this threaded comment; however, any edits to it will get removed if the file is opened in a newer version of Excel. Learn more: https://go.microsoft.com/fwlink/?linkid=870924 Comment: Max BCL or BHL
Note on L4: [Threaded comment] Your version of Excel allows you to read this threaded comment; however, any edits to it will get removed if the file is opened in a newer version of Excel. Learn more: https://go.microsoft.com/fwlink/?linkid=870924 Comment: Assumed Absorption chiller efficiency of 0.5 COP

## Baseline Adjustment Factors (hidden)
Reference: Page 371; https://doe2.com/Download/DOE-21E/DOE-2SupplementVersion21E.pdf
Definitions
E | Entering |  | Assume Cooling E WB (F) | 67
OAT | Outside Air Temp.
DB | Dry Bulb | A | Cooling Capacity Adjustment Ratio = f (E WB,OAT DB) (SDL-C3)
WB | Wet Bulb |  | Coefficient |  | D
EWT | Entering Water Temperature
Default Coefficient
Cooling Cap. Adj. = a + b(E WB) + c(E WB)^2 + d(OAT DB) + e(OAT DB)^2 +f(E WB)(OAT DB)
Default Coefficient
Cooling Cap. Adj. = a + b(E WB) + c(E WB)^2 + d(OAT DB) + e(OAT DB)^2 +f(E WB)(OAT DB)
|  |  | a | 0.87403
|  |  | b | -0.0011416
|  |  | c | 0.0001711
|  |  | d | -0.002957
|  |  | e | 1.02e-05
|  |  | f | -5.92e-05
|  | B | Cooling EIR Adjusment Ratio = f (E WB,OAT DB) (SDL-13)
Coefficient
Default Coefficient
Cooling EIR Adj. = a + b(E WB) + c(E WB)^2 + d(OAT DB) + e(OAT DB)^2 +f(E WB)(OAT DB)
|  |  | a | -1.0639
|  |  | b | 0.030658
|  |  | c | -0.0001269
|  |  | d | 0.015421
|  |  | e | 4.97e-05
|  |  | f | -0.0002096
|  |  | Assume Cooling E WB (F) During Unoccupied Hours | 67
|  | C | Cooling EIR Adjusment Ratio = f (PLR) (SDL-18)
Default Coefficient
Cooling EIR Adj. = a + b(PLR) + c(PLR)^2 + d(PLR)^3
|  |  | a | 0.20123
|  |  | b | -0.031217
|  |  | c | 1.9505
|  |  | d | -1.1205

## Proposed Adjustment Factors (hidden)
Definitions |  |  | Reference: Page 371; https://doe2.com/Download/DOE-21E/DOE-2SupplementVersion21E.pdf
E | Entering |  | Reference: Page 189, https://core.ac.uk/download/pdf/147240077.pdf
OAT | Outside Air Temp.
DB | Dry Bulb
WB | Wet Bulb |  | Assumptions
EWT | Entering Water Temperature
|  |  | Occupied (E DB Temp) | 70
|  |  | Occupied (WB Temp) | 67
|  |  | Air Source Heat Pump Adjustment Factors |  | Geothermal / Water Source Heat Pump Adjustment Factors
|  | A | Heating Capacity Adjustment Ratio = f (E DB,OAT DB) |  | Heating Capacity Adjustment Ratio = f (E DB, EWT)
|  |  | Coefficient |  | Coefficient
|  |  | Default Coefficient |  | Default Coefficient
|  |  | Heating Cap. Adj. = a + b(E DB) + c(E DB)^2 + d(OAT DB) + e(OAT DB)^2 +f(E DB)(OAT DB) |  | Heating Cap. Adj. = a + b(E DB) + d(EWT)
|  |  | a | 0.20681 | 0.6571
|  |  | b | 0 | -0.0030001
|  |  | c | 0 | 0
|  |  | d | 0.016408 | 0.017278
|  |  | e | 9.97e-06 | 0
|  |  | f | 0 | 0
|  | B | Heating EIR Adjustment Ratio = f (E DB,OAT DB) |  | Heating EIR Adjustment Ratio = f (E DB,EWT)
|  |  | Coefficient |  | Coefficient
|  |  | Default Coefficient |  | Default Coefficient
|  |  | Heating EIR Adj. = a + b(E DB) + c(E DB)^2 + d(OAT DB) + e(OAT DB)^2 +f(E DB)(OAT DB) |  | Heating EIR. Adj. = a + b(E DB) + d(EWT)
|  |  | a | 2.3143 | 0.64566
|  |  | b | 0 | 0.0079802
|  |  | c | 0 | 0
|  |  | d | -0.043743 | -0.0063836
|  |  | e | 0.00033571 | 0
|  |  | f | 0 | 0
|  | C | Heating EIR Adjustment Ratio = f (PLR) (SDL-61) |  | Heating EIR Adjustment Ratio = f (PLR)
|  |  | Coefficient |  | Coefficient
|  |  | Default Coefficient |  | Default Coefficient
|  |  | Heating EIR Adj. = a + b(PLR) + c(PLR)^2 + d(PLR)^3 |  | Heating EIR Adj. = a + b(PLR) + c(PLR)^2 + d(PLR)^3
|  |  | a | 0.085652 | 0.0098812
|  |  | b | 0.93881 | 1.0803
|  |  | c | -0.18344 | -0.10527
|  |  | d | 0.15897 | 0.01514
0
0
|  | D | Cooling Capacity Adjustment Ratio = f (E WB,OAT DB) (SDL-3) |  | Cooling Capacity Adjustment Ratio = f (E WB, EWT)
|  |  | Coefficient |  | Coefficient
|  |  | Default Coefficient |  | Default Coefficient
|  |  | Cooling Cap. Adj. = a + b(E WB) + c(E WB)^2 + d(OAT DB) + e(OAT DB)^2 +f(E WB)(OAT DB) |  | Cooling Cap. Adj. = a + b(E WB) + c(E WB)^2 + d(EWT) + e(EWT)^2 +f(E WB)(EWT)
|  |  | a | 0.87403 | 0.36674
|  |  | b | -0.0011416 | 0.015401
|  |  | c | 0.0001711 | 0
|  |  | d | -0.002957 | -0.0051763
|  |  | e | 1.018e-05 | 0
|  |  | f | -5.917e-05 | 0
|  | E | Cooling EIR Adjusment Ratio = f (E WB,OAT DB) (SDL-13) |  | Cooling EIR Adjusment Ratio = f (E WB, EWT)
|  |  | Coefficient |  | Coefficient
|  |  | Default Coefficient |  | Default Coefficient
|  |  | Cooling EIR Adj. = a + b(E WB) + c(E WB)^2 + d(OAT DB) + e(OAT DB)^2 +f(E WB)(OAT DB) |  | Cooling EIR Adj. = a + b(E WB) + c(E WB)^2 + d(EWT) + e(EWT)^2 +f(E WB)(EWT)
|  |  | a | -1.0639 | 0.49878
|  |  | b | 0.030658 | -0.0078652
|  |  | c | -0.0001269 | 0
|  |  | d | 0.015421 | 0.013354
|  |  | e | 4.973e-05 | 0
|  |  | f | -0.0002096 | 0
|  | F | Cooling EIR Adjusment Ratio = f (PLR) (SDL-18) |  | Cooling EIR Adjusment Ratio = f (PLR)
|  |  | Coefficient |  | Coefficient
|  |  | Default Coefficient |  | Default Coefficient
|  |  | Cooling EIR Adj. = a + b(PLR) + c(PLR)^2 + d(PLR)^3 |  | Cooling EIR Adj. = a + b(PLR) + c(PLR)^2 + d(PLR)^3
|  |  | a | 0.20123 | 0.0098812
|  |  | b | -0.031217 | 1.0803
|  |  | c | 1.9505 | -0.10527
|  |  | d | -1.1205 | 0.01514
Note on I61: [Threaded comment] Your version of Excel allows you to read this threaded comment; however, any edits to it will get removed if the file is opened in a newer version of Excel. Learn more: https://go.microsoft.com/fwlink/?linkid=870924 Comment: Revised so matched 77 deg rated capacity

## Weather Data (hidden)
| Bin difference check | [6 empty] | 55 | 65
| Weedkay vs. Weekend | total # hours | # occupied hours | # hours unoccupied hrs | 1st Q | Median | 3rd Quartile | # hrs below 55 °F | # hrs above 65 °F
| NYC Lag | 8760 | 0 | 0 | 42.98 | 55.94 | 71.96 | 4074 | 3122
| NYC Central Park | 8760 | 0 | 0 | 41 | 53.96 | 69.98 | 4411 | 2871
| White Plains | 8760 | 0 | 0 | 37.4 | 51.8 | 64.94 | 4801 | 2108
| NYC JFK | 8760 | 0 | 0 | 39.92 | 55.04 | 69.98 | 4360 | 2875
[75 empty] | Occupied | [11 empty] | Unoccupied
[74 empty] | Bin Temp | NYC Laguardia | NYC JFK | White Plains WCA | NYC Central Park | Islip | Poughkeepsie | Binghamton | Albany | Syracuse | Buffalo | Rochester | Massena | NYC Laguardia | NYC JFK | White Plains WCA | NYC Central Park | Islip | Poughkeepsie | Binghamton | Albany | Syracuse | Buffalo | Rochester | Massena
[5 empty] | 25% | 50% | 75% | [66 empty] | Max | 99 | 95 | 97 | 99 | 97 | 93 | 93 | 97 | 97 | 89 | 95 | 93 | 87 | 89 | 97 | 91 | 91 | 89 | 85 | 87 | 87 | 87 | 93 | 91
[74 empty] | Min | 5 | 3 | 1 | 7 | 7 | -11 | -7 | -3 | -7 | -3 | -5 | -23 | 5 | 3 | 1 | 9 | 7 | -11 | -7 | -3 | -3 | 1 | -3 | -23
|  |  | WEEKDAY | 6264 | 261 |  |  |  | WEEKDAY | 0 | 0 |  |  |  | WEEKDAY | 0 | 0 |  |  |  | WEEKDAY | 0 | 0 | [50 empty] | Hours Over 90F | 0 | 0 | 0 | 0 | 0 | 0 | 0 | 0 | 0 | 0 | 0 | 0 | 0 | 0 | 0 | 0 | 0 | 0 | 0 | 0 | 0 | 0 | 0 | 0
|  |  | SATURDAY | 1248 | 52 |  |  |  | SATURDAY | 0 | 0 |  |  |  | SATURDAY | 0 | 0 |  |  |  | SATURDAY | 0 | 0 | [50 empty] | Hours Under 60F | 0 | 0 | 0 | 0 | 0 | 0 | 0 | 0 | 0 | 0 | 0 | 0 | 0 | 0 | 0 | 0 | 0 | 0 | 0 | 0 | 0 | 0 | 0 | 0
|  |  | SUNDAY | 1248 | 52 |  |  |  | SUNDAY | 0 | 0 |  |  |  | SUNDAY | 0 | 0 |  |  |  | SUNDAY | 0 | 0 | [50 empty] | Hours Under 10F | 0 | 0 | 0 | 0 | 0 | 0 | 0 | 0 | 0 | 0 | 0 | 0 | 0 | 0 | 0 | 0 | 0 | 0 | 0 | 0 | 0 | 0 | 0 | 0
|  |  | ALL | 8760 | 365 |  |  |  | ALL | 0 | 0 |  |  |  | ALL | 0 | 0 |  |  |  | ALL | 0 | 0 | [50 empty] | Hours under 0F | 0 | 0 | 0 | 0 | 0 | 0 | 0 | 0 | 0 | 0 | 0 | 0 | 0 | 0 | 0 | 0 | 0 | 0 | 0 | 0 | 0 | 0 | 0 | 0 | [5 empty] | Defrost from ccASHP calculator prepared by NYSERDA
|  |  | NYC Laguardia | [5 empty] | NYC Central Park | [5 empty] | White Plains WCA | [5 empty] | NYC Central Park | [50 empty] | 8760 BIN Data |  |  | NYC Laguardia |  | NYC JFK |  | White Plains WCA |  | NYC Central Park |  | Islip |  | Poughkeepsie |  | Binghamton |  | Albany |  | Syracuse |  | Buffalo |  | Rochester |  | Massena |  | Building Type: | 0
725030 | NEW YORK LAGUARDIA ARPT |  |  |  |  | 725033 | NEW YORK CENTRAL PRK OBS BELV |  |  |  |  | 725037 | WHITE PLAINS WESTCHESTER CO A |  |  |  |  | 744860 | NEW YORK J F KENNEDY INT'L AR |  |  |  |  | 725035 | ISLIP LONG ISL MACARTHUR AP |  |  |  |  | 725036 | POUGHKEEPSIE DUTCHESS CO AP |  |  |  |  | 725150 | BINGHAMTON EDWIN A LINK FIELD |  |  |  |  | 725180 | ALBANY COUNTY AP |  |  |  |  | 725190 | SYRACUSE HANCOCK INT'L ARPT |  |  |  |  | 725280 | BUFFALO NIAGARA INTL AP |  |  |  |  | 725290 | ROCHESTER GREATER ROCHESTER I |  |  |  |  | 726223 | MASSENA AP |  |  |  |  | Low Temp | Mid Point | High Temp | NYC Laguardia Occupied | NYC Laguardia Unoccupied | NYC JFK Occupied | NYC JFK Unoccupied | White Plains WCA Occupied | White Plains WCA Unoccupied | NYC Central Park Occupied | NYC Central Park Unoccupied | Islip Occupied | Islip Unoccupied | Poughkeepsie Occupied | Poughkeepsie Unoccupied | Binghamton Occupied | Binghamton Unoccupied | Albany Occupied | Albany Unoccupied | Syracuse Occupied | Syracuse Unoccupied | Buffalo Occupied | Buffalo Unoccupied | Rochester Occupied | Rochester Unoccupied | Massena Occupied | Massena Unoccupied | Hour (Time of Day) | HVAC Schedule |  |  | Weekday | Mid-Pt Temp | Defrost Factor
Date (MM/DD/YYYY) | Time (HH:MM) | Dry-bulb (C) | DB (F) | Week Day | Occupied? | Date (MM/DD/YYYY) | Time (HH:MM) | Dry-bulb (C) | DB (F) | Week Day | Occupied? | Date (MM/DD/YYYY) | Time (HH:MM) | Dry-bulb (C) | DB (F) | Week Day | Occupied? | Date (MM/DD/YYYY) | Time (HH:MM) | Dry-bulb (C) | DB (F) | Week Day | Occupied? | Date (MM/DD/YYYY) | Time (HH:MM) | Dry-bulb (C) | DB (F) | DB (F) | Occupied? | Date (MM/DD/YYYY) | Time (HH:MM) | Dry-bulb (C) | DB (F) | Week Day | Occupied? | Date (MM/DD/YYYY) | Time (HH:MM) | Dry-bulb (C) | DB (F) | Week Day | Occupied? | Date (MM/DD/YYYY) | Time (HH:MM) | Dry-bulb (C) | DB (F) | Week Day | Occupied? | Date (MM/DD/YYYY) | Time (HH:MM) | Dry-bulb (C) | DB (F) | DB (F) | Occupied? | Date (MM/DD/YYYY) | Time (HH:MM) | Dry-bulb (C) | DB (F) | Week Day | Occupied? | Date (MM/DD/YYYY) | Time (HH:MM) | Dry-bulb (C) | DB (F) | Week Day | Occupied? | Date (MM/DD/YYYY) | Time (HH:MM) | Dry-bulb (C) | DB (F) | Week Day | Occupied? | 100 | 101 | 102 | 0 | 0 | 0 | 0 | 0 | 0 | 0 | 0 | 0 | 0 | 0 | 0 | 0 | 0 | 0 | 0 | 0 | 0 | 0 | 0 | 0 | 0 | 0 | 0 |  | Weekday | Sat | Sunday | 2 | 101 | 0
1991-01-01 | 1:00 | -2.2 | 28.04 | WEEKDAY | #N/A | 1976-01-01 | 1:00 | 2.2 | 35.96 |  |  | 2003-01-01 | 1:00 | 7 | 44.6 |  |  | 1999-01-01 | 1:00 | -4.4 | 24.08 | [5 empty] | -4.4 | 24.08 |  |  |  | 2 | 35.6 |  |  |  |  | -0.6 | 30.92 |  |  |  |  | 0.6 | 33.08 | [5 empty] | -1.1 | 30.02 |  |  |  | -0.6 | 30.92 |  |  |  |  | -2.2 | 28.04 |  |  |  |  | 0 | 32 |  |  | 98 | 99 | 100 | 0 | 0 | 0 | 0 | 0 | 0 | 0 | 0 | 0 | 0 | 0 | 0 | 0 | 0 | 0 | 0 | 0 | 0 | 0 | 0 | 0 | 0 | 0 | 0 | 1:00 | #N/A | #N/A | #N/A | 3 | 99 | 0
1991-01-01 | 2:00 | -2.2 | 28.04 | WEEKDAY | #N/A | 1976-01-01 | 2:00 | 2.2 | 35.96 |  |  | 2003-01-01 | 2:00 | 7 | 44.6 |  |  | 1999-01-01 | 2:00 | -4.4 | 24.08 | [5 empty] | -3.9 | 24.98 |  |  |  | 1 | 33.8 |  |  |  |  | -0.6 | 30.92 |  |  |  |  | 0 | 32 | [5 empty] | -0.9 | 30.38 |  |  |  | -0.6 | 30.92 |  |  |  |  | -2 | 28.4 |  |  |  |  | -1.1 | 30.02 |  |  | 96 | 97 | 98 | 0 | 0 | 0 | 0 | 0 | 0 | 0 | 0 | 0 | 0 | 0 | 0 | 0 | 0 | 0 | 0 | 0 | 0 | 0 | 0 | 0 | 0 | 0 | 0 | 2:00 | #N/A | #N/A | #N/A | 4 | 97 | 0
1991-01-01 | 3:00 | -2.2 | 28.04 | WEEKDAY | #N/A | 1976-01-01 | 3:00 | 1.7 | 35.06 |  |  | 2003-01-01 | 3:00 | 7 | 44.6 |  |  | 1999-01-01 | 3:00 | -3.9 | 24.98 | [5 empty] | -3.9 | 24.98 |  |  |  | 3 | 37.4 |  |  |  |  | -1.7 | 28.94 |  |  |  |  | -0.6 | 30.92 | [5 empty] | -0.8 | 30.56 |  |  |  | -1.1 | 30.02 |  |  |  |  | -1.9 | 28.58 |  |  |  |  | -1.1 | 30.02 |  |  | 94 | 95 | 96 | 0 | 0 | 0 | 0 | 0 | 0 | 0 | 0 | 0 | 0 | 0 | 0 | 0 | 0 | 0 | 0 | 0 | 0 | 0 | 0 | 0 | 0 | 0 | 0 | 3:00 | #N/A | #N/A | #N/A | 5 | 95 | 0
1991-01-01 | 4:00 | -2.8 | 26.96 | WEEKDAY | #N/A | 1976-01-01 | 4:00 | 1.1 | 33.98 |  |  | 2003-01-01 | 4:00 | 6.5 | 43.7 |  |  | 1999-01-01 | 4:00 | -3.3 | 26.06 | [5 empty] | -4.4 | 24.08 |  |  |  | 4 | 39.2 |  |  |  |  | -2.2 | 28.04 |  |  |  |  | -1.1 | 30.02 | [5 empty] | -0.6 | 30.92 |  |  |  | -1.1 | 30.02 |  |  |  |  | -1.7 | 28.94 |  |  |  |  | -2.8 | 26.96 |  |  | 92 | 93 | 94 | 0 | 0 | 0 | 0 | 0 | 0 | 0 | 0 | 0 | 0 | 0 | 0 | 0 | 0 | 0 | 0 | 0 | 0 | 0 | 0 | 0 | 0 | 0 | 0 | 4:00 | #N/A | #N/A | #N/A | 6 | 93 | 0
1991-01-01 | 5:00 | -2.8 | 26.96 | WEEKDAY | #N/A | 1976-01-01 | 5:00 | 1.1 | 33.98 |  |  | 2003-01-01 | 5:00 | 6 | 42.8 |  |  | 1999-01-01 | 5:00 | -3.3 | 26.06 | [5 empty] | -4.4 | 24.08 |  |  |  | 1 | 33.8 |  |  |  |  | -2.8 | 26.96 |  |  |  |  | -2.2 | 28.04 | [5 empty] | -0.4 | 31.28 |  |  |  | -1.1 | 30.02 |  |  |  |  | -1.7 | 28.94 |  |  |  |  | -3.9 | 24.98 |  |  | 90 | 91 | 92 | 0 | 0 | 0 | 0 | 0 | 0 | 0 | 0 | 0 | 0 | 0 | 0 | 0 | 0 | 0 | 0 | 0 | 0 | 0 | 0 | 0 | 0 | 0 | 0 | 5:00 | #N/A | #N/A | #N/A |  | 91 | 0
1991-01-01 | 6:00 | -3.3 | 26.06 | WEEKDAY | #N/A | 1976-01-01 | 6:00 | 0.6 | 33.08 |  |  | 2003-01-01 | 6:00 | 6 | 42.8 |  |  | 1999-01-01 | 6:00 | -3.9 | 24.98 | [5 empty] | 0 | 32 |  |  |  | 8 | 46.4 |  |  |  |  | -3.3 | 26.06 |  |  |  |  | -2.2 | 28.04 | [5 empty] | -0.2 | 31.64 |  |  |  | -0.6 | 30.92 |  |  |  |  | -1.7 | 28.94 |  |  |  |  | -4.4 | 24.08 |  |  | 88 | 89 | 90 | 0 | 0 | 0 | 0 | 0 | 0 | 0 | 0 | 0 | 0 | 0 | 0 | 0 | 0 | 0 | 0 | 0 | 0 | 0 | 0 | 0 | 0 | 0 | 0 | 6:00 | #N/A | #N/A | #N/A |  | 89 | 0
1991-01-01 | 7:00 | -2.8 | 26.96 | WEEKDAY | #N/A | 1976-01-01 | 7:00 | 1.1 | 33.98 |  |  | 2003-01-01 | 7:00 | 4 | 39.2 |  |  | 1999-01-01 | 7:00 | -4.4 | 24.08 | [5 empty] | 0.6 | 33.08 |  |  |  | 2 | 35.6 |  |  |  |  | -4.4 | 24.08 |  |  |  |  | -2.8 | 26.96 | [5 empty] | 0 | 32 |  |  |  | -0.6 | 30.92 |  |  |  |  | -1.7 | 28.94 |  |  |  |  | -4.4 | 24.08 |  |  | 86 | 87 | 88 | 0 | 0 | 0 | 0 | 0 | 0 | 0 | 0 | 0 | 0 | 0 | 0 | 0 | 0 | 0 | 0 | 0 | 0 | 0 | 0 | 0 | 0 | 0 | 0 | 7:00 | #N/A | #N/A | #N/A |  | 87 | 0
1991-01-01 | 8:00 | -2.8 | 26.96 | WEEKDAY | #N/A | 1976-01-01 | 8:00 | 1.1 | 33.98 |  |  | 2003-01-01 | 8:00 | 5 | 41 |  |  | 1999-01-01 | 8:00 | -3.3 | 26.06 | [5 empty] | 1.1 | 33.98 |  |  |  | 7 | 44.6 |  |  |  |  | -4.4 | 24.08 |  |  |  |  | -3.3 | 26.06 | [5 empty] | 0.4 | 32.72 |  |  |  | -0.6 | 30.92 |  |  |  |  | -1.5 | 29.3 |  |  |  |  | -6.1 | 21.02 |  |  | 84 | 85 | 86 | 0 | 0 | 0 | 0 | 0 | 0 | 0 | 0 | 0 | 0 | 0 | 0 | 0 | 0 | 0 | 0 | 0 | 0 | 0 | 0 | 0 | 0 | 0 | 0 | 8:00 | #N/A | #N/A | #N/A |  | 85 | 0
1991-01-01 | 9:00 | -1.7 | 28.94 | WEEKDAY | #N/A | 1976-01-01 | 9:00 | 1.1 | 33.98 |  |  | 2003-01-01 | 9:00 | 6 | 42.8 |  |  | 1999-01-01 | 9:00 | -2.8 | 26.96 | [5 empty] | 2.2 | 35.96 |  |  |  | 7 | 44.6 |  |  |  |  | -4.4 | 24.08 |  |  |  |  | -3.3 | 26.06 | [5 empty] | 0.7 | 33.26 |  |  |  | -1.1 | 30.02 |  |  |  |  | -1.3 | 29.66 |  |  |  |  | -7.2 | 19.04 |  |  | 82 | 83 | 84 | 0 | 0 | 0 | 0 | 0 | 0 | 0 | 0 | 0 | 0 | 0 | 0 | 0 | 0 | 0 | 0 | 0 | 0 | 0 | 0 | 0 | 0 | 0 | 0 | 9:00 | #N/A | #N/A | #N/A |  | 83 | 0
1991-01-01 | 10:00 | -0.6 | 30.92 | WEEKDAY | #N/A | 1976-01-01 | 10:00 | 1.1 | 33.98 |  |  | 2003-01-01 | 10:00 | 4 | 39.2 |  |  | 1999-01-01 | 10:00 | -2.2 | 28.04 | [5 empty] | 3.9 | 39.02 |  |  |  | 11 | 51.8 |  |  |  |  | -4.4 | 24.08 |  |  |  |  | -2.8 | 26.96 | [5 empty] | 1.1 | 33.98 |  |  |  | -0.6 | 30.92 |  |  |  |  | -1.1 | 30.02 |  |  |  |  | -8.3 | 17.06 |  |  | 80 | 81 | 82 | 0 | 0 | 0 | 0 | 0 | 0 | 0 | 0 | 0 | 0 | 0 | 0 | 0 | 0 | 0 | 0 | 0 | 0 | 0 | 0 | 0 | 0 | 0 | 0 | 10:00 | #N/A | #N/A | #N/A |  | 81 | 0
1991-01-01 | 11:00 | 0 | 32 | WEEKDAY | #N/A | 1976-01-01 | 11:00 | 1.7 | 35.06 |  |  | 2003-01-01 | 11:00 | 4 | 39.2 |  |  | 1999-01-01 | 11:00 | -1.1 | 30.02 | [5 empty] | 4.4 | 39.92 |  |  |  | 12 | 53.6 |  |  |  |  | -4.4 | 24.08 |  |  |  |  | -2.2 | 28.04 | [5 empty] | 1.7 | 35.06 |  |  |  | 0 | 32 |  |  |  |  | -1.1 | 30.02 |  |  |  |  | -6.7 | 19.94 |  |  | 78 | 79 | 80 | 0 | 0 | 0 | 0 | 0 | 0 | 0 | 0 | 0 | 0 | 0 | 0 | 0 | 0 | 0 | 0 | 0 | 0 | 0 | 0 | 0 | 0 | 0 | 0 | 11:00 | #N/A | #N/A | #N/A |  | 79 | 0
1991-01-01 | 12:00 | 2.2 | 35.96 | WEEKDAY | #N/A | 1976-01-01 | 12:00 | 2.2 | 35.96 |  |  | 2003-01-01 | 12:00 | 3 | 37.4 |  |  | 1999-01-01 | 12:00 | -1.7 | 28.94 | [5 empty] | 4.4 | 39.92 |  |  |  | 13 | 55.4 |  |  |  |  | -4.4 | 24.08 |  |  |  |  | -1.1 | 30.02 | [5 empty] | 2.2 | 35.96 |  |  |  | 0 | 32 |  |  |  |  | -1.1 | 30.02 |  |  |  |  | -6.1 | 21.02 |  |  | 76 | 77 | 78 | 0 | 0 | 0 | 0 | 0 | 0 | 0 | 0 | 0 | 0 | 0 | 0 | 0 | 0 | 0 | 0 | 0 | 0 | 0 | 0 | 0 | 0 | 0 | 0 | 12:00 | #N/A | #N/A | #N/A |  | 77 | 0
1991-01-01 | 13:00 | 2.8 | 37.04 | WEEKDAY | #N/A | 1976-01-01 | 13:00 | 3.9 | 39.02 |  |  | 2003-01-01 | 13:00 | 3 | 37.4 |  |  | 1999-01-01 | 13:00 | -2.2 | 28.04 | [5 empty] | 5.6 | 42.08 |  |  |  | 12 | 53.6 |  |  |  |  | -4.4 | 24.08 |  |  |  |  | 1.1 | 33.98 | [5 empty] | 2.8 | 37.04 |  |  |  | 0 | 32 |  |  |  |  | -1.1 | 30.02 |  |  |  |  | -5.6 | 21.92 |  |  | 74 | 75 | 76 | 0 | 0 | 0 | 0 | 0 | 0 | 0 | 0 | 0 | 0 | 0 | 0 | 0 | 0 | 0 | 0 | 0 | 0 | 0 | 0 | 0 | 0 | 0 | 0 | 13:00 | #N/A | #N/A | #N/A |  | 75 | 0
1991-01-01 | 14:00 | 2.2 | 35.96 | WEEKDAY | #N/A | 1976-01-01 | 14:00 | 4.4 | 39.92 |  |  | 2003-01-01 | 14:00 | 3 | 37.4 |  |  | 1999-01-01 | 14:00 | -3.3 | 26.06 | [5 empty] | 6.7 | 44.06 |  |  |  | 11 | 51.8 |  |  |  |  | -3.9 | 24.98 |  |  |  |  | 2.2 | 35.96 | [5 empty] | 2.6 | 36.68 |  |  |  | 0.6 | 33.08 |  |  |  |  | -1.1 | 30.02 |  |  |  |  | -5.6 | 21.92 |  |  | 72 | 73 | 74 | 0 | 0 | 0 | 0 | 0 | 0 | 0 | 0 | 0 | 0 | 0 | 0 | 0 | 0 | 0 | 0 | 0 | 0 | 0 | 0 | 0 | 0 | 0 | 0 | 14:00 | #N/A | #N/A | #N/A |  | 73 | 0
1991-01-01 | 15:00 | 2.2 | 35.96 | WEEKDAY | #N/A | 1976-01-01 | 15:00 | 4.4 | 39.92 |  |  | 2003-01-01 | 15:00 | 2 | 35.6 |  |  | 1999-01-01 | 15:00 | -2.8 | 26.96 | [5 empty] | 8.3 | 46.94 |  |  |  | 10 | 50 |  |  |  |  | -3.9 | 24.98 |  |  |  |  | 3.3 | 37.94 | [5 empty] | 2.4 | 36.32 |  |  |  | 0.6 | 33.08 |  |  |  |  | -1.1 | 30.02 |  |  |  |  | -6.1 | 21.02 |  |  | 70 | 71 | 72 | 0 | 0 | 0 | 0 | 0 | 0 | 0 | 0 | 0 | 0 | 0 | 0 | 0 | 0 | 0 | 0 | 0 | 0 | 0 | 0 | 0 | 0 | 0 | 0 | 15:00 | #N/A | #N/A | #N/A |  | 71 | 0
1991-01-01 | 16:00 | 2.8 | 37.04 | WEEKDAY | #N/A | 1976-01-01 | 16:00 | 3.3 | 37.94 |  |  | 2003-01-01 | 16:00 | 2 | 35.6 |  |  | 1999-01-01 | 16:00 | -2.8 | 26.96 | [5 empty] | 7.8 | 46.04 |  |  |  | 8 | 46.4 |  |  |  |  | -3.9 | 24.98 |  |  |  |  | 4.4 | 39.92 | [5 empty] | 2.2 | 35.96 |  |  |  | 0.6 | 33.08 |  |  |  |  | -1.1 | 30.02 |  |  |  |  | -7.2 | 19.04 |  |  | 68 | 69 | 70 | 0 | 0 | 0 | 0 | 0 | 0 | 0 | 0 | 0 | 0 | 0 | 0 | 0 | 0 | 0 | 0 | 0 | 0 | 0 | 0 | 0 | 0 | 0 | 0 | 16:00 | #N/A | #N/A | #N/A |  | 69 | 0
1991-01-01 | 17:00 | 1.7 | 35.06 | WEEKDAY | #N/A | 1976-01-01 | 17:00 | 1.7 | 35.06 |  |  | 2003-01-01 | 17:00 | 2 | 35.6 |  |  | 1999-01-01 | 17:00 | -5 | 23 | [5 empty] | 6.7 | 44.06 |  |  |  | 6 | 42.8 |  |  |  |  | -5.6 | 21.92 |  |  |  |  | 5 | 41 | [5 empty] | 0.9 | 33.62 |  |  |  | 0.6 | 33.08 |  |  |  |  | -1.1 | 30.02 |  |  |  |  | -9.4 | 15.08 |  |  | 66 | 67 | 68 | 0 | 0 | 0 | 0 | 0 | 0 | 0 | 0 | 0 | 0 | 0 | 0 | 0 | 0 | 0 | 0 | 0 | 0 | 0 | 0 | 0 | 0 | 0 | 0 | 17:00 | #N/A | #N/A | #N/A |  | 67 | 0
1991-01-01 | 18:00 | 2.2 | 35.96 | WEEKDAY | #N/A | 1976-01-01 | 18:00 | 1.1 | 33.98 |  |  | 2003-01-01 | 18:00 | 2 | 35.6 |  |  | 1999-01-01 | 18:00 | -5.6 | 21.92 | [5 empty] | 6.7 | 44.06 |  |  |  | 4 | 39.2 |  |  |  |  | -6.1 | 21.02 |  |  |  |  | 5.6 | 42.08 | [5 empty] | -0.4 | 31.28 |  |  |  | 0 | 32 |  |  |  |  | -1.1 | 30.02 |  |  |  |  | -8.9 | 15.98 |  |  | 64 | 65 | 66 | 0 | 0 | 0 | 0 | 0 | 0 | 0 | 0 | 0 | 0 | 0 | 0 | 0 | 0 | 0 | 0 | 0 | 0 | 0 | 0 | 0 | 0 | 0 | 0 | 18:00 | #N/A | #N/A | #N/A |  | 65 | 0
1991-01-01 | 19:00 | 2.8 | 37.04 | WEEKDAY | #N/A | 1976-01-01 | 19:00 | 1.1 | 33.98 |  |  | 2003-01-01 | 19:00 | 2 | 35.6 |  |  | 1999-01-01 | 19:00 | -6.1 | 21.02 | [5 empty] | 6.7 | 44.06 |  |  |  | 3 | 37.4 |  |  |  |  | -5.6 | 21.92 |  |  |  |  | 6.7 | 44.06 | [5 empty] | -1.7 | 28.94 |  |  |  | -0.6 | 30.92 |  |  |  |  | -1.1 | 30.02 |  |  |  |  | -8.3 | 17.06 |  |  | 62 | 63 | 64 | 0 | 0 | 0 | 0 | 0 | 0 | 0 | 0 | 0 | 0 | 0 | 0 | 0 | 0 | 0 | 0 | 0 | 0 | 0 | 0 | 0 | 0 | 0 | 0 | 19:00 | #N/A | #N/A | #N/A |  | 63 | 0
1991-01-01 | 20:00 | 2.2 | 35.96 | WEEKDAY | #N/A | 1976-01-01 | 20:00 | 1.1 | 33.98 |  |  | 2003-01-01 | 20:00 | 2 | 35.6 |  |  | 1999-01-01 | 20:00 | -6.7 | 19.94 | [5 empty] | 3.9 | 39.02 |  |  |  | 1 | 33.8 |  |  |  |  | -6.1 | 21.02 |  |  |  |  | 8.3 | 46.94 | [5 empty] | -1.5 | 29.3 |  |  |  | -0.6 | 30.92 |  |  |  |  | -0.9 | 30.38 |  |  |  |  | -8.3 | 17.06 |  |  | 60 | 61 | 62 | 0 | 0 | 0 | 0 | 0 | 0 | 0 | 0 | 0 | 0 | 0 | 0 | 0 | 0 | 0 | 0 | 0 | 0 | 0 | 0 | 0 | 0 | 0 | 0 | 20:00 | #N/A | #N/A | #N/A |  | 61 | 0
1991-01-01 | 21:00 | 3.3 | 37.94 | WEEKDAY | #N/A | 1976-01-01 | 21:00 | 0.6 | 33.08 |  |  | 2003-01-01 | 21:00 | 1.9 | 35.42 |  |  | 1999-01-01 | 21:00 | -8.3 | 17.06 | [5 empty] | 3.9 | 39.02 |  |  |  | -1 | 30.2 |  |  |  |  | -6.1 | 21.02 |  |  |  |  | 9.4 | 48.92 | [5 empty] | -1.3 | 29.66 |  |  |  | -1.1 | 30.02 |  |  |  |  | -0.8 | 30.56 |  |  |  |  | -5.6 | 21.92 |  |  | 58 | 59 | 60 | 0 | 0 | 0 | 0 | 0 | 0 | 0 | 0 | 0 | 0 | 0 | 0 | 0 | 0 | 0 | 0 | 0 | 0 | 0 | 0 | 0 | 0 | 0 | 0 | 21:00 | #N/A | #N/A | #N/A |  | 59 | 0
1991-01-01 | 22:00 | 3.3 | 37.94 | WEEKDAY | #N/A | 1976-01-01 | 22:00 | 0 | 32 |  |  | 2003-01-01 | 22:00 | 2 | 35.6 |  |  | 1999-01-01 | 22:00 | -9.4 | 15.08 | [5 empty] | 5 | 41 |  |  |  | -2 | 28.4 |  |  |  |  | -6.1 | 21.02 |  |  |  |  | 10 | 50 | [5 empty] | -1.1 | 30.02 |  |  |  | -1.1 | 30.02 |  |  |  |  | -0.6 | 30.92 |  |  |  |  | -5 | 23 |  |  | 56 | 57 | 58 | 0 | 0 | 0 | 0 | 0 | 0 | 0 | 0 | 0 | 0 | 0 | 0 | 0 | 0 | 0 | 0 | 0 | 0 | 0 | 0 | 0 | 0 | 0 | 0 | 22:00 | #N/A | #N/A | #N/A |  | 57 | 0
1991-01-01 | 23:00 | 3.3 | 37.94 | WEEKDAY | #N/A | 1976-01-01 | 23:00 | -0.6 | 30.92 |  |  | 2003-01-01 | 23:00 | 1 | 33.8 |  |  | 1999-01-01 | 23:00 | -10 | 14 | [5 empty] | 6.1 | 42.98 |  |  |  | -1 | 30.2 |  |  |  |  | -5.6 | 21.92 |  |  |  |  | 10.6 | 51.08 | [5 empty] | -0.9 | 30.38 |  |  |  | -1.1 | 30.02 |  |  |  |  | -1 | 30.2 |  |  |  |  | -5 | 23 |  |  | 54 | 55 | 56 | 0 | 0 | 0 | 0 | 0 | 0 | 0 | 0 | 0 | 0 | 0 | 0 | 0 | 0 | 0 | 0 | 0 | 0 | 0 | 0 | 0 | 0 | 0 | 0 | 23:00 | #N/A | #N/A | #N/A |  | 55 | 0
1991-01-01 | 0:00 | 3.9 | 39.02 | WEEKDAY | #N/A | 1976-01-01 | 24:00 | -1.1 | 30.02 |  |  | 2003-01-01 | 24:00 | 1 | 33.8 |  |  | 1999-01-01 | 24:00 | -10.6 | 12.92 | [5 empty] | 4.4 | 39.92 |  |  |  | -1 | 30.2 |  |  |  |  | -5.6 | 21.92 |  |  |  |  | 10.6 | 51.08 | [5 empty] | -0.8 | 30.56 |  |  |  | -1.1 | 30.02 |  |  |  |  | -1.3 | 29.66 |  |  |  |  | -5 | 23 |  |  | 52 | 53 | 54 | 0 | 0 | 0 | 0 | 0 | 0 | 0 | 0 | 0 | 0 | 0 | 0 | 0 | 0 | 0 | 0 | 0 | 0 | 0 | 0 | 0 | 0 | 0 | 0 | 0:00 | #N/A | #N/A | #N/A |  | 53 | 0
1991-01-02 | 1:00 | 4.4 | 39.92 | WEEKDAY | #N/A | 1976-01-02 | 1:00 | -2.8 | 26.96 |  |  | 2003-01-02 | 1:00 | 2 | 35.6 |  |  | 1999-01-02 | 1:00 | -11.1 | 12.02 | [5 empty] | 4.4 | 39.92 |  |  |  | -2 | 28.4 |  |  |  |  | -5 | 23 |  |  |  |  | 10 | 50 | [5 empty] | -0.6 | 30.92 |  |  |  | -1.7 | 28.94 |  |  |  |  | -1.7 | 28.94 |  |  |  |  | -5 | 23 |  |  | 50 | 51 | 52 | 0 | 0 | 0 | 0 | 0 | 0 | 0 | 0 | 0 | 0 | 0 | 0 | 0 | 0 | 0 | 0 | 0 | 0 | 0 | 0 | 0 | 0 | 0 | 0 | [5 empty] | 51 | 0
1991-01-02 | 2:00 | 4.4 | 39.92 | WEEKDAY | #N/A | 1976-01-02 | 2:00 | -3.3 | 26.06 |  |  | 2003-01-02 | 2:00 | 2 | 35.6 |  |  | 1999-01-02 | 2:00 | -11.7 | 10.94 | [5 empty] | 3.9 | 39.02 |  |  |  | -2 | 28.4 |  |  |  |  | -5 | 23 |  |  |  |  | 7.2 | 44.96 | [5 empty] | -0.4 | 31.28 |  |  |  | -1.7 | 28.94 |  |  |  |  | -1.7 | 28.94 |  |  |  |  | -6.1 | 21.02 |  |  | 48 | 49 | 50 | 0 | 0 | 0 | 0 | 0 | 0 | 0 | 0 | 0 | 0 | 0 | 0 | 0 | 0 | 0 | 0 | 0 | 0 | 0 | 0 | 0 | 0 | 0 | 0 | [5 empty] | 49 | 0
1991-01-02 | 3:00 | 5 | 41 | WEEKDAY | #N/A | 1976-01-02 | 3:00 | -3.9 | 24.98 |  |  | 2003-01-02 | 3:00 | 2 | 35.6 |  |  | 1999-01-02 | 3:00 | -11.7 | 10.94 | [5 empty] | 5 | 41 |  |  |  | -3 | 26.6 |  |  |  |  | -5 | 23 |  |  |  |  | 5.6 | 42.08 | [5 empty] | -0.2 | 31.64 |  |  |  | -1.7 | 28.94 |  |  |  |  | -1.7 | 28.94 |  |  |  |  | -5 | 23 |  |  | 46 | 47 | 48 | 0 | 0 | 0 | 0 | 0 | 0 | 0 | 0 | 0 | 0 | 0 | 0 | 0 | 0 | 0 | 0 | 0 | 0 | 0 | 0 | 0 | 0 | 0 | 0 | [5 empty] | 47 | 0
1991-01-02 | 4:00 | 4.4 | 39.92 | WEEKDAY | #N/A | 1976-01-02 | 4:00 | -4.4 | 24.08 |  |  | 2003-01-02 | 4:00 | 2 | 35.6 |  |  | 1999-01-02 | 4:00 | -11.7 | 10.94 | [5 empty] | 4.4 | 39.92 |  |  |  | -3 | 26.6 |  |  |  |  | -4.4 | 24.08 |  |  |  |  | 4.4 | 39.92 | [5 empty] | 0 | 32 |  |  |  | -1.1 | 30.02 |  |  |  |  | -1.7 | 28.94 |  |  |  |  | -5 | 23 |  |  | 44 | 45 | 46 | 0 | 0 | 0 | 0 | 0 | 0 | 0 | 0 | 0 | 0 | 0 | 0 | 0 | 0 | 0 | 0 | 0 | 0 | 0 | 0 | 0 | 0 | 0 | 0 | [5 empty] | 45 | 0.018
1991-01-02 | 5:00 | 4.4 | 39.92 | WEEKDAY | #N/A | 1976-01-02 | 5:00 | -5 | 23 |  |  | 2003-01-02 | 5:00 | 1 | 33.8 |  |  | 1999-01-02 | 5:00 | -12.2 | 10.04 | [5 empty] | 3.9 | 39.02 |  |  |  | -4 | 24.8 |  |  |  |  | -5 | 23 |  |  |  |  | 3.9 | 39.02 | [5 empty] | -0.2 | 31.64 |  |  |  | -0.6 | 30.92 |  |  |  |  | -1.5 | 29.3 |  |  |  |  | -5.6 | 21.92 |  |  | 42 | 43 | 44 | 0 | 0 | 0 | 0 | 0 | 0 | 0 | 0 | 0 | 0 | 0 | 0 | 0 | 0 | 0 | 0 | 0 | 0 | 0 | 0 | 0 | 0 | 0 | 0 | [5 empty] | 43 | 0.036
1991-01-02 | 6:00 | 3.9 | 39.02 | WEEKDAY | #N/A | 1976-01-02 | 6:00 | -5.6 | 21.92 |  |  | 2003-01-02 | 6:00 | -0.4 | 31.28 |  |  | 1999-01-02 | 6:00 | -11.7 | 10.94 | [5 empty] | 4.4 | 39.92 |  |  |  | -2 | 28.4 |  |  |  |  | -5 | 23 |  |  |  |  | 2.8 | 37.04 | [5 empty] | -0.4 | 31.28 |  |  |  | -1.1 | 30.02 |  |  |  |  | -1.3 | 29.66 |  |  |  |  | -4.4 | 24.08 |  |  | 40 | 41 | 42 | 0 | 0 | 0 | 0 | 0 | 0 | 0 | 0 | 0 | 0 | 0 | 0 | 0 | 0 | 0 | 0 | 0 | 0 | 0 | 0 | 0 | 0 | 0 | 0 | [5 empty] | 41 | 0.054
1991-01-02 | 7:00 | 3.9 | 39.02 | WEEKDAY | #N/A | 1976-01-02 | 7:00 | -5.6 | 21.92 |  |  | 2003-01-02 | 7:00 | -2 | 28.4 |  |  | 1999-01-02 | 7:00 | -11.7 | 10.94 | [5 empty] | 5.6 | 42.08 |  |  |  | -2 | 28.4 |  |  |  |  | -4.4 | 24.08 |  |  |  |  | 2.2 | 35.96 | [5 empty] | -0.6 | 30.92 |  |  |  | -1.1 | 30.02 |  |  |  |  | -1.1 | 30.02 |  |  |  |  | -3.3 | 26.06 |  |  | 38 | 39 | 40 | 0 | 0 | 0 | 0 | 0 | 0 | 0 | 0 | 0 | 0 | 0 | 0 | 0 | 0 | 0 | 0 | 0 | 0 | 0 | 0 | 0 | 0 | 0 | 0 | [5 empty] | 39 | 0.072
1991-01-02 | 8:00 | 3.3 | 37.94 | WEEKDAY | #N/A | 1976-01-02 | 8:00 | -5.6 | 21.92 |  |  | 2003-01-02 | 8:00 | -2.8 | 26.96 |  |  | 1999-01-02 | 8:00 | -11.1 | 12.02 | [5 empty] | 7.8 | 46.04 |  |  |  | -4 | 24.8 |  |  |  |  | -3.9 | 24.98 |  |  |  |  | 1.7 | 35.06 | [5 empty] | -0.2 | 31.64 |  |  |  | -1.1 | 30.02 |  |  |  |  | -1.1 | 30.02 |  |  |  |  | -2.8 | 26.96 |  |  | 36 | 37 | 38 | 0 | 0 | 0 | 0 | 0 | 0 | 0 | 0 | 0 | 0 | 0 | 0 | 0 | 0 | 0 | 0 | 0 | 0 | 0 | 0 | 0 | 0 | 0 | 0 | [5 empty] | 37 | 0.09
1991-01-02 | 9:00 | 4.4 | 39.92 | WEEKDAY | #N/A | 1976-01-02 | 9:00 | -5.6 | 21.92 |  |  | 2003-01-02 | 9:00 | -2.8 | 26.96 |  |  | 1999-01-02 | 9:00 | -10.6 | 12.92 | [5 empty] | 8.9 | 48.02 |  |  |  | -1 | 30.2 |  |  |  |  | -3.3 | 26.06 |  |  |  |  | 1.7 | 35.06 | [5 empty] | 0.2 | 32.36 |  |  |  | -1.1 | 30.02 |  |  |  |  | -1.1 | 30.02 |  |  |  |  | -2.8 | 26.96 |  |  | 34 | 35 | 36 | 0 | 0 | 0 | 0 | 0 | 0 | 0 | 0 | 0 | 0 | 0 | 0 | 0 | 0 | 0 | 0 | 0 | 0 | 0 | 0 | 0 | 0 | 0 | 0 | [5 empty] | 35 | 0.094
1991-01-02 | 10:00 | 5 | 41 | WEEKDAY | #N/A | 1976-01-02 | 10:00 | -4.4 | 24.08 |  |  | 2003-01-02 | 10:00 | -2.9 | 26.78 |  |  | 1999-01-02 | 10:00 | -8.9 | 15.98 | [5 empty] | 10.6 | 51.08 |  |  |  | 1 | 33.8 |  |  |  |  | -2.8 | 26.96 |  |  |  |  | 1.7 | 35.06 | [5 empty] | 0.6 | 33.08 |  |  |  | -0.6 | 30.92 |  |  |  |  | -1.1 | 30.02 |  |  |  |  | -3.3 | 26.06 |  |  | 32 | 33 | 34 | 0 | 0 | 0 | 0 | 0 | 0 | 0 | 0 | 0 | 0 | 0 | 0 | 0 | 0 | 0 | 0 | 0 | 0 | 0 | 0 | 0 | 0 | 0 | 0 | [5 empty] | 33 | 0.098
1991-01-02 | 11:00 | 5.6 | 42.08 | WEEKDAY | #N/A | 1976-01-02 | 11:00 | -2.8 | 26.96 |  |  | 2003-01-02 | 11:00 | -3 | 26.6 |  |  | 1999-01-02 | 11:00 | -8.3 | 17.06 | [5 empty] | 11.7 | 53.06 |  |  |  | 3 | 37.4 |  |  |  |  | -1.1 | 30.02 |  |  |  |  | 1.7 | 35.06 | [5 empty] | 0.4 | 32.72 |  |  |  | -0.6 | 30.92 |  |  |  |  | -0.9 | 30.38 |  |  |  |  | -2.2 | 28.04 |  |  | 30 | 31 | 32 | 0 | 0 | 0 | 0 | 0 | 0 | 0 | 0 | 0 | 0 | 0 | 0 | 0 | 0 | 0 | 0 | 0 | 0 | 0 | 0 | 0 | 0 | 0 | 0 | [5 empty] | 31 | 0.102
1991-01-02 | 12:00 | 6.7 | 44.06 | WEEKDAY | #N/A | 1976-01-02 | 12:00 | -2.2 | 28.04 |  |  | 2003-01-02 | 12:00 | -2 | 28.4 |  |  | 1999-01-02 | 12:00 | -7.2 | 19.04 | [5 empty] | 12.8 | 55.04 |  |  |  | 4 | 39.2 |  |  |  |  | -0.6 | 30.92 |  |  |  |  | 1.1 | 33.98 | [5 empty] | 0.2 | 32.36 |  |  |  | 0 | 32 |  |  |  |  | -0.8 | 30.56 |  |  |  |  | -1.1 | 30.02 |  |  | 28 | 29 | 30 | 0 | 0 | 0 | 0 | 0 | 0 | 0 | 0 | 0 | 0 | 0 | 0 | 0 | 0 | 0 | 0 | 0 | 0 | 0 | 0 | 0 | 0 | 0 | 0 | [5 empty] | 29 | 0.106
1991-01-02 | 13:00 | 7.2 | 44.96 | WEEKDAY | #N/A | 1976-01-02 | 13:00 | -1.7 | 28.94 |  |  | 2003-01-02 | 13:00 | -2 | 28.4 |  |  | 1999-01-02 | 13:00 | -6.1 | 21.02 | [5 empty] | 13.3 | 55.94 |  |  |  | 4 | 39.2 |  |  |  |  | 0 | 32 |  |  |  |  | 1.1 | 33.98 | [5 empty] | 0 | 32 |  |  |  | 0 | 32 |  |  |  |  | -0.6 | 30.92 |  |  |  |  | -1.1 | 30.02 |  |  | 26 | 27 | 28 | 0 | 0 | 0 | 0 | 0 | 0 | 0 | 0 | 0 | 0 | 0 | 0 | 0 | 0 | 0 | 0 | 0 | 0 | 0 | 0 | 0 | 0 | 0 | 0 | [5 empty] | 27 | 0.11
1991-01-02 | 14:00 | 7.8 | 46.04 | WEEKDAY | #N/A | 1976-01-02 | 14:00 | -1.1 | 30.02 |  |  | 2003-01-02 | 14:00 | -1 | 30.2 |  |  | 1999-01-02 | 14:00 | -6.1 | 21.02 | [5 empty] | 13.9 | 57.02 |  |  |  | 3 | 37.4 |  |  |  |  | 1.7 | 35.06 |  |  |  |  | 1.1 | 33.98 | [5 empty] | -0.4 | 31.28 |  |  |  | 0 | 32 |  |  |  |  | -0.6 | 30.92 |  |  |  |  | -2.2 | 28.04 |  |  | 24 | 25 | 26 | 0 | 0 | 0 | 0 | 0 | 0 | 0 | 0 | 0 | 0 | 0 | 0 | 0 | 0 | 0 | 0 | 0 | 0 | 0 | 0 | 0 | 0 | 0 | 0 | [5 empty] | 25 | 0.105
1991-01-02 | 15:00 | 8.3 | 46.94 | WEEKDAY | #N/A | 1976-01-02 | 15:00 | -0.6 | 30.92 |  |  | 2003-01-02 | 15:00 | -1 | 30.2 |  |  | 1999-01-02 | 15:00 | -6.1 | 21.02 | [5 empty] | 11.7 | 53.06 |  |  |  | 3 | 37.4 |  |  |  |  | 2.2 | 35.96 |  |  |  |  | 1.1 | 33.98 | [5 empty] | -0.7 | 30.74 |  |  |  | 0 | 32 |  |  |  |  | -0.6 | 30.92 |  |  |  |  | -2.2 | 28.04 |  |  | 22 | 23 | 24 | 0 | 0 | 0 | 0 | 0 | 0 | 0 | 0 | 0 | 0 | 0 | 0 | 0 | 0 | 0 | 0 | 0 | 0 | 0 | 0 | 0 | 0 | 0 | 0 | [5 empty] | 23 | 0.1
1991-01-02 | 16:00 | 8.3 | 46.94 | WEEKDAY | #N/A | 1976-01-02 | 16:00 | -0.6 | 30.92 |  |  | 2003-01-02 | 16:00 | -2 | 28.4 |  |  | 1999-01-02 | 16:00 | -6.1 | 21.02 | [5 empty] | 12.2 | 53.96 |  |  |  | 3 | 37.4 |  |  |  |  | 2.2 | 35.96 |  |  |  |  | 1.1 | 33.98 | [5 empty] | -1.1 | 30.02 |  |  |  | 0 | 32 |  |  |  |  | -0.6 | 30.92 |  |  |  |  | -2.2 | 28.04 |  |  | 20 | 21 | 22 | 0 | 0 | 0 | 0 | 0 | 0 | 0 | 0 | 0 | 0 | 0 | 0 | 0 | 0 | 0 | 0 | 0 | 0 | 0 | 0 | 0 | 0 | 0 | 0 | [5 empty] | 21 | 0.095
1991-01-02 | 17:00 | 7.8 | 46.04 | WEEKDAY | #N/A | 1976-01-02 | 17:00 | -1.1 | 30.02 |  |  | 2003-01-02 | 17:00 | -2 | 28.4 |  |  | 1999-01-02 | 17:00 | -5.6 | 21.92 | [5 empty] | 10.6 | 51.08 |  |  |  | 3 | 37.4 |  |  |  |  | 2.2 | 35.96 |  |  |  |  | 0.6 | 33.08 | [5 empty] | -1.8 | 28.76 |  |  |  | 0 | 32 |  |  |  |  | -1 | 30.2 |  |  |  |  | -2.2 | 28.04 |  |  | 18 | 19 | 20 | 0 | 0 | 0 | 0 | 0 | 0 | 0 | 0 | 0 | 0 | 0 | 0 | 0 | 0 | 0 | 0 | 0 | 0 | 0 | 0 | 0 | 0 | 0 | 0 | [5 empty] | 19 | 0.09
1991-01-02 | 18:00 | 7.2 | 44.96 | WEEKDAY | #N/A | 1976-01-02 | 18:00 | -1.1 | 30.02 |  |  | 2003-01-02 | 18:00 | -2 | 28.4 |  |  | 1999-01-02 | 18:00 | -5 | 23 | [5 empty] | 11.1 | 51.98 |  |  |  | 3 | 37.4 |  |  |  |  | 2.2 | 35.96 |  |  |  |  | 0.6 | 33.08 | [5 empty] | -2.6 | 27.32 |  |  |  | -0.6 | 30.92 |  |  |  |  | -1.3 | 29.66 |  |  |  |  | -2.8 | 26.96 |  |  | 16 | 17 | 18 | 0 | 0 | 0 | 0 | 0 | 0 | 0 | 0 | 0 | 0 | 0 | 0 | 0 | 0 | 0 | 0 | 0 | 0 | 0 | 0 | 0 | 0 | 0 | 0 | [5 empty] | 17 | 0.085
1991-01-02 | 19:00 | 6.7 | 44.06 | WEEKDAY | #N/A | 1976-01-02 | 19:00 | -0.6 | 30.92 |  |  | 2003-01-02 | 19:00 | -2 | 28.4 |  |  | 1999-01-02 | 19:00 | -5 | 23 | [5 empty] | 11.7 | 53.06 |  |  |  | 3 | 37.4 |  |  |  |  | 2.2 | 35.96 |  |  |  |  | 0.6 | 33.08 | [5 empty] | -3.3 | 26.06 |  |  |  | -0.6 | 30.92 |  |  |  |  | -1.7 | 28.94 |  |  |  |  | -3.9 | 24.98 |  |  | 14 | 15 | 16 | 0 | 0 | 0 | 0 | 0 | 0 | 0 | 0 | 0 | 0 | 0 | 0 | 0 | 0 | 0 | 0 | 0 | 0 | 0 | 0 | 0 | 0 | 0 | 0 | [5 empty] | 15 | 0.084474
1991-01-02 | 20:00 | 6.1 | 42.98 | WEEKDAY | #N/A | 1976-01-02 | 20:00 | -0.6 | 30.92 |  |  | 2003-01-02 | 20:00 | -2 | 28.4 |  |  | 1999-01-02 | 20:00 | -4.4 | 24.08 | [5 empty] | 11.7 | 53.06 |  |  |  | 3 | 37.4 |  |  |  |  | 2.2 | 35.96 |  |  |  |  | 0.6 | 33.08 | [5 empty] | -4.4 | 24.08 |  |  |  | -1.1 | 30.02 |  |  |  |  | -2.1 | 28.22 |  |  |  |  | -3.9 | 24.98 |  |  | 12 | 13 | 14 | 0 | 0 | 0 | 0 | 0 | 0 | 0 | 0 | 0 | 0 | 0 | 0 | 0 | 0 | 0 | 0 | 0 | 0 | 0 | 0 | 0 | 0 | 0 | 0 | [5 empty] | 13 | 0.083947
1991-01-02 | 21:00 | 6.1 | 42.98 | WEEKDAY | #N/A | 1976-01-02 | 21:00 | -0.6 | 30.92 |  |  | 2003-01-02 | 21:00 | -3 | 26.6 |  |  | 1999-01-02 | 21:00 | -4.4 | 24.08 | [5 empty] | 11.7 | 53.06 |  |  |  | 3 | 37.4 |  |  |  |  | 1.7 | 35.06 |  |  |  |  | -0.6 | 30.92 | [5 empty] | -5.6 | 21.92 |  |  |  | -1.7 | 28.94 |  |  |  |  | -2.4 | 27.68 |  |  |  |  | -4.4 | 24.08 |  |  | 10 | 11 | 12 | 0 | 0 | 0 | 0 | 0 | 0 | 0 | 0 | 0 | 0 | 0 | 0 | 0 | 0 | 0 | 0 | 0 | 0 | 0 | 0 | 0 | 0 | 0 | 0 | [5 empty] | 11 | 0.083421
1991-01-02 | 22:00 | 6.1 | 42.98 | WEEKDAY | #N/A | 1976-01-02 | 22:00 | 0 | 32 |  |  | 2003-01-02 | 22:00 | -3 | 26.6 |  |  | 1999-01-02 | 22:00 | -4.4 | 24.08 | [5 empty] | 11.1 | 51.98 |  |  |  | 2 | 35.6 |  |  |  |  | 1.1 | 33.98 |  |  |  |  | -1.1 | 30.02 | [5 empty] | -6.7 | 19.94 |  |  |  | -1.7 | 28.94 |  |  |  |  | -2.8 | 26.96 |  |  |  |  | -4.4 | 24.08 |  |  | 8 | 9 | 10 | 0 | 0 | 0 | 0 | 0 | 0 | 0 | 0 | 0 | 0 | 0 | 0 | 0 | 0 | 0 | 0 | 0 | 0 | 0 | 0 | 0 | 0 | 0 | 0 | [5 empty] | 9 | 0.082895
1991-01-02 | 23:00 | 5.6 | 42.08 | WEEKDAY | #N/A | 1976-01-02 | 23:00 | 0 | 32 |  |  | 2003-01-02 | 23:00 | -3 | 26.6 |  |  | 1999-01-02 | 23:00 | -4.4 | 24.08 | [5 empty] | 10.6 | 51.08 |  |  |  | 3 | 37.4 |  |  |  |  | 1.1 | 33.98 |  |  |  |  | -1.1 | 30.02 | [5 empty] | -7.1 | 19.22 |  |  |  | -2.2 | 28.04 |  |  |  |  | -3 | 26.6 |  |  |  |  | -4.4 | 24.08 |  |  | 6 | 7 | 8 | 0 | 0 | 0 | 0 | 0 | 0 | 0 | 0 | 0 | 0 | 0 | 0 | 0 | 0 | 0 | 0 | 0 | 0 | 0 | 0 | 0 | 0 | 0 | 0 | [5 empty] | 7 | 0.082368
1991-01-02 | 24:00 | 4.4 | 39.92 | WEEKDAY | #N/A | 1976-01-02 | 24:00 | 0 | 32 |  |  | 2003-01-02 | 24:00 | -3 | 26.6 |  |  | 1999-01-02 | 24:00 | -3.9 | 24.98 | [5 empty] | 10.6 | 51.08 |  |  |  | 3 | 37.4 |  |  |  |  | 1.1 | 33.98 |  |  |  |  | -2.2 | 28.04 | [5 empty] | -7.4 | 18.68 |  |  |  | -2.2 | 28.04 |  |  |  |  | -3.1 | 26.42 |  |  |  |  | -4.4 | 24.08 |  |  | 4 | 5 | 6 | 0 | 0 | 0 | 0 | 0 | 0 | 0 | 0 | 0 | 0 | 0 | 0 | 0 | 0 | 0 | 0 | 0 | 0 | 0 | 0 | 0 | 0 | 0 | 0 | [5 empty] | 5 | 0.081842
1991-01-03 | 1:00 | 2.8 | 37.04 | WEEKDAY | #N/A | 1976-01-03 | 1:00 | 0 | 32 |  |  | 2003-01-03 | 1:00 | -3 | 26.6 |  |  | 1999-01-03 | 1:00 | -3.9 | 24.98 | [5 empty] | 10.6 | 51.08 |  |  |  | 3 | 37.4 |  |  |  |  | 0.6 | 33.08 |  |  |  |  | -2.8 | 26.96 | [5 empty] | -7.8 | 17.96 |  |  |  | -2.8 | 26.96 |  |  |  |  | -3.3 | 26.06 |  |  |  |  | -5 | 23 |  |  | 2 | 3 | 4 | 0 | 0 | 0 | 0 | 0 | 0 | 0 | 0 | 0 | 0 | 0 | 0 | 0 | 0 | 0 | 0 | 0 | 0 | 0 | 0 | 0 | 0 | 0 | 0 | [5 empty] | 3 | 0.081316
1991-01-03 | 2:00 | 2.2 | 35.96 | WEEKDAY | #N/A | 1976-01-03 | 2:00 | 1.7 | 35.06 |  |  | 2003-01-03 | 2:00 | -3 | 26.6 |  |  | 1999-01-03 | 2:00 | -2.8 | 26.96 | [5 empty] | 10.6 | 51.08 |  |  |  | 3 | 37.4 |  |  |  |  | 0.6 | 33.08 |  |  |  |  | -4.4 | 24.08 | [5 empty] | -8.3 | 17.06 |  |  |  | -2.8 | 26.96 |  |  |  |  | -3.7 | 25.34 |  |  |  |  | -6.1 | 21.02 |  |  | 0 | 1 | 2 | 0 | 0 | 0 | 0 | 0 | 0 | 0 | 0 | 0 | 0 | 0 | 0 | 0 | 0 | 0 | 0 | 0 | 0 | 0 | 0 | 0 | 0 | 0 | 0 | [5 empty] | 1 | 0.080789
1991-01-03 | 3:00 | 2.2 | 35.96 | WEEKDAY | #N/A | 1976-01-03 | 3:00 | 1.7 | 35.06 |  |  | 2003-01-03 | 3:00 | -3 | 26.6 |  |  | 1999-01-03 | 3:00 | -1.1 | 30.02 | [5 empty] | 10.6 | 51.08 |  |  |  | 3 | 37.4 |  |  |  |  | 1.1 | 33.98 |  |  |  |  | -3.9 | 24.98 | [5 empty] | -8.9 | 15.98 |  |  |  | -3.3 | 26.06 |  |  |  |  | -4 | 24.8 |  |  |  |  | -6.7 | 19.94 |  |  | -2 | -1 | 0 | 0 | 0 | 0 | 0 | 0 | 0 | 0 | 0 | 0 | 0 | 0 | 0 | 0 | 0 | 0 | 0 | 0 | 0 | 0 | 0 | 0 | 0 | 0 | 0 | [5 empty] | -1 | 0.080263
1991-01-03 | 4:00 | 2.2 | 35.96 | WEEKDAY | #N/A | 1976-01-03 | 4:00 | 1.7 | 35.06 |  |  | 2003-01-03 | 4:00 | -3 | 26.6 |  |  | 1999-01-03 | 4:00 | 2.2 | 35.96 | [5 empty] | 10 | 50 |  |  |  | 3 | 37.4 |  |  |  |  | 1.1 | 33.98 |  |  |  |  | -4.4 | 24.08 | [5 empty] | -9.4 | 15.08 |  |  |  | -3.3 | 26.06 |  |  |  |  | -4.4 | 24.08 |  |  |  |  | -7.8 | 17.96 |  |  | -4 | -3 | -2 | 0 | 0 | 0 | 0 | 0 | 0 | 0 | 0 | 0 | 0 | 0 | 0 | 0 | 0 | 0 | 0 | 0 | 0 | 0 | 0 | 0 | 0 | 0 | 0 | [5 empty] | -3 | 0.079737
1991-01-03 | 5:00 | 1.7 | 35.06 | WEEKDAY | #N/A | 1976-01-03 | 5:00 | 2.2 | 35.96 |  |  | 2003-01-03 | 5:00 | -3 | 26.6 |  |  | 1999-01-03 | 5:00 | 3.9 | 39.02 | [5 empty] | 10 | 50 |  |  |  | 4 | 39.2 |  |  |  |  | 1.1 | 33.98 |  |  |  |  | -5 | 23 | [5 empty] | -9.2 | 15.44 |  |  |  | -3.9 | 24.98 |  |  |  |  | -4.8 | 23.36 |  |  |  |  | -9.4 | 15.08 |  |  | -6 | -5 | -4 | 0 | 0 | 0 | 0 | 0 | 0 | 0 | 0 | 0 | 0 | 0 | 0 | 0 | 0 | 0 | 0 | 0 | 0 | 0 | 0 | 0 | 0 | 0 | 0 | [5 empty] | -5 | 0.079211
1991-01-03 | 6:00 | 1.7 | 35.06 | WEEKDAY | #N/A | 1976-01-03 | 6:00 | 2.2 | 35.96 |  |  | 2003-01-03 | 6:00 | -2 | 28.4 |  |  | 1999-01-03 | 6:00 | 4 | 39.2 | [5 empty] | 10 | 50 |  |  |  | 4 | 39.2 |  |  |  |  | 1.7 | 35.06 |  |  |  |  | -5 | 23 | [5 empty] | -9.1 | 15.62 |  |  |  | -4.4 | 24.08 |  |  |  |  | -5.2 | 22.64 |  |  |  |  | -10.6 | 12.92 |  |  | -8 | -7 | -6 | 0 | 0 | 0 | 0 | 0 | 0 | 0 | 0 | 0 | 0 | 0 | 0 | 0 | 0 | 0 | 0 | 0 | 0 | 0 | 0 | 0 | 0 | 0 | 0 | [5 empty] | -7 | 0.078684
1991-01-03 | 7:00 | 1.7 | 35.06 | WEEKDAY | #N/A | 1976-01-03 | 7:00 | 2.8 | 37.04 |  |  | 2003-01-03 | 7:00 | -2 | 28.4 |  |  | 1999-01-03 | 7:00 | 5.6 | 42.08 | [5 empty] | 10 | 50 |  |  |  | 6 | 42.8 |  |  |  |  | 1.7 | 35.06 |  |  |  |  | -5.6 | 21.92 | [5 empty] | -8.9 | 15.98 |  |  |  | -4.4 | 24.08 |  |  |  |  | -5.6 | 21.92 |  |  |  |  | -10.6 | 12.92 |  |  | -10 | -9 | -8 | 0 | 0 | 0 | 0 | 0 | 0 | 0 | 0 | 0 | 0 | 0 | 0 | 0 | 0 | 0 | 0 | 0 | 0 | 0 | 0 | 0 | 0 | 0 | 0 | [5 empty] | -9 | 0.078158
1991-01-03 | 8:00 | 2.2 | 35.96 | WEEKDAY | #N/A | 1976-01-03 | 8:00 | 4.4 | 39.92 |  |  | 2003-01-03 | 8:00 | -2 | 28.4 |  |  | 1999-01-03 | 8:00 | 7.8 | 46.04 | [5 empty] | 10 | 50 |  |  |  | 7 | 44.6 |  |  |  |  | 2.2 | 35.96 |  |  |  |  | -5 | 23 | [5 empty] | -8.3 | 17.06 |  |  |  | -4.4 | 24.08 |  |  |  |  | -5.6 | 21.92 |  |  |  |  | -11.1 | 12.02 |  |  | -12 | -11 | -10 | 0 | 0 | 0 | 0 | 0 | 0 | 0 | 0 | 0 | 0 | 0 | 0 | 0 | 0 | 0 | 0 | 0 | 0 | 0 | 0 | 0 | 0 | 0 | 0 | [5 empty] | -11 | 0.077632
1991-01-03 | 9:00 | 2.2 | 35.96 | WEEKDAY | #N/A | 1976-01-03 | 9:00 | 4.4 | 39.92 |  |  | 2003-01-03 | 9:00 | -1 | 30.2 |  |  | 1999-01-03 | 9:00 | 8.3 | 46.94 | [5 empty] | 11.1 | 51.98 |  |  |  | 7 | 44.6 |  |  |  |  | 2.2 | 35.96 |  |  |  |  | -4.4 | 24.08 | [5 empty] | -7.8 | 17.96 |  |  |  | -5 | 23 |  |  |  |  | -5.6 | 21.92 |  |  |  |  | -11.7 | 10.94 |  |  | -14 | -13 | -12 | 0 | 0 | 0 | 0 | 0 | 0 | 0 | 0 | 0 | 0 | 0 | 0 | 0 | 0 | 0 | 0 | 0 | 0 | 0 | 0 | 0 | 0 | 0 | 0 | [5 empty] | -13 | 0.077105
1991-01-03 | 10:00 | 2.8 | 37.04 | WEEKDAY | #N/A | 1976-01-03 | 10:00 | 5 | 41 |  |  | 2003-01-03 | 10:00 | -1 | 30.2 |  |  | 1999-01-03 | 10:00 | 10 | 50 | [5 empty] | 12.2 | 53.96 |  |  |  | 8 | 46.4 |  |  |  |  | 2.8 | 37.04 |  |  |  |  | -4.4 | 24.08 | [5 empty] | -7.2 | 19.04 |  |  |  | -5.6 | 21.92 |  |  |  |  | -5.6 | 21.92 |  |  |  |  | -11.7 | 10.94 |  |  | -16 | -15 | -14 | 0 | 0 | 0 | 0 | 0 | 0 | 0 | 0 | 0 | 0 | 0 | 0 | 0 | 0 | 0 | 0 | 0 | 0 | 0 | 0 | 0 | 0 | 0 | 0 | [5 empty] | -15 | 0.076579
1991-01-03 | 11:00 | 3.3 | 37.94 | WEEKDAY | #N/A | 1976-01-03 | 11:00 | 5.6 | 42.08 |  |  | 2003-01-03 | 11:00 | -1 | 30.2 |  |  | 1999-01-03 | 11:00 | 12 | 53.6 | [5 empty] | 15 | 59 |  |  |  | 9 | 48.2 |  |  |  |  | 3.3 | 37.94 |  |  |  |  | -3.9 | 24.98 | [5 empty] | -6.5 | 20.3 |  |  |  | -5 | 23 |  |  |  |  | -5.6 | 21.92 |  |  |  |  | -11.7 | 10.94 |  |  | -18 | -17 | -16 | 0 | 0 | 0 | 0 | 0 | 0 | 0 | 0 | 0 | 0 | 0 | 0 | 0 | 0 | 0 | 0 | 0 | 0 | 0 | 0 | 0 | 0 | 0 | 0 | [5 empty] | -17 | 0.076053
1991-01-03 | 12:00 | 3.9 | 39.02 | WEEKDAY | #N/A | 1976-01-03 | 12:00 | 5.6 | 42.08 |  |  | 2003-01-03 | 12:00 | -1 | 30.2 |  |  | 1999-01-03 | 12:00 | 10.6 | 51.08 | [5 empty] | 15.6 | 60.08 |  |  |  | 9 | 48.2 |  |  |  |  | 3.9 | 39.02 |  |  |  |  | -3.9 | 24.98 | [5 empty] | -5.7 | 21.74 |  |  |  | -5 | 23 |  |  |  |  | -5.6 | 21.92 |  |  |  |  | -11.1 | 12.02 |  |  | -20 | -19 | -18 | 0 | 0 | 0 | 0 | 0 | 0 | 0 | 0 | 0 | 0 | 0 | 0 | 0 | 0 | 0 | 0 | 0 | 0 | 0 | 0 | 0 | 0 | 0 | 0 | [5 empty] | -19 | 0.075526
1991-01-03 | 13:00 | 4.4 | 39.92 | WEEKDAY | #N/A | 1976-01-03 | 13:00 | 5 | 41 |  |  | 2003-01-03 | 13:00 | -1 | 30.2 |  |  | 1999-01-03 | 13:00 | 10 | 50 | [5 empty] | 17.2 | 62.96 |  |  |  | 10 | 50 |  |  |  |  | 3.3 | 37.94 |  |  |  |  | -2.8 | 26.96 | [5 empty] | -5 | 23 |  |  |  | -5 | 23 |  |  |  |  | -5.6 | 21.92 |  |  |  |  | -11.1 | 12.02 |  |  | -22 | -21 | -20 | 0 | 0 | 0 | 0 | 0 | 0 | 0 | 0 | 0 | 0 | 0 | 0 | 0 | 0 | 0 | 0 | 0 | 0 | 0 | 0 | 0 | 0 | 0 | 0 | [5 empty] | -21 | 0.075
1991-01-03 | 14:00 | 3.9 | 39.02 | WEEKDAY | #N/A | 1976-01-03 | 14:00 | 5 | 41 |  |  | 2003-01-03 | 14:00 | -1 | 30.2 |  |  | 1999-01-03 | 14:00 | 10 | 50 | [5 empty] | 13.9 | 57.02 |  |  |  | 11 | 51.8 |  |  |  |  | 3.3 | 37.94 |  |  |  |  | -2.2 | 28.04 | [5 empty] | -5.4 | 22.28 |  |  |  | -5.6 | 21.92 |  |  |  |  | -6 | 21.2 |  |  |  |  | -10.6 | 12.92 |  |  | -24 | -23 | -22 | 0 | 0 | 0 | 0 | 0 | 0 | 0 | 0 | 0 | 0 | 0 | 0 | 0 | 0 | 0 | 0 | 0 | 0 | 0 | 0 | 0 | 0 | 0 | 0 | [5 empty] | -23 | 0.074474
1991-01-03 | 15:00 | 4.4 | 39.92 | WEEKDAY | #N/A | 1976-01-03 | 15:00 | 5 | 41 |  |  | 2003-01-03 | 15:00 | -1 | 30.2 |  |  | 1999-01-03 | 15:00 | 10 | 50 | [5 empty] | 12.2 | 53.96 |  |  |  | 10 | 50 |  |  |  |  | 2.8 | 37.04 |  |  |  |  | -1.7 | 28.94 | [5 empty] | -5.7 | 21.74 |  |  |  | -6.1 | 21.02 |  |  |  |  | -6.3 | 20.66 |  |  |  |  | -10.6 | 12.92 | [5 empty] | 0 | 0 | 0 | 0 | 0 | 0 | 0 | 0 | 0 | 0 | 0 | 0 | 0 | 0 | 0 | 0 | 0 | 0 | 0 | 0 | 0 | 0 | 0 | 0
1991-01-03 | 16:00 | 4.4 | 39.92 | WEEKDAY | #N/A | 1976-01-03 | 16:00 | 4.4 | 39.92 |  |  | 2003-01-03 | 16:00 | -1 | 30.2 |  |  | 1999-01-03 | 16:00 | 10 | 50 | [5 empty] | 11.1 | 51.98 |  |  |  | 9 | 48.2 |  |  |  |  | 1.7 | 35.06 |  |  |  |  | -3.9 | 24.98 | [5 empty] | -6.1 | 21.02 |  |  |  | -6.1 | 21.02 |  |  |  |  | -6.7 | 19.94 |  |  |  |  | -10.6 | 12.92 |  |  |  |  | TOTAL | 0 |  | 0 |  | 0 |  | 0 |  | 0 |  | 0 |  | 0 |  | 0 |  | 0 |  | 0 |  | 0 |  | 0
1991-01-03 | 17:00 | 3.9 | 39.02 | WEEKDAY | #N/A | 1976-01-03 | 17:00 | 4.4 | 39.92 |  |  | 2003-01-03 | 17:00 | -1 | 30.2 |  |  | 1999-01-03 | 17:00 | 5.6 | 42.08 | [5 empty] | 10 | 50 |  |  |  | 8 | 46.4 |  |  |  |  | 1.7 | 35.06 |  |  |  |  | -4.4 | 24.08 | [5 empty] | -6.8 | 19.76 |  |  |  | -6.7 | 19.94 |  |  |  |  | -7.4 | 18.68 |  |  |  |  | -10.6 | 12.92
1991-01-03 | 18:00 | 3.3 | 37.94 | WEEKDAY | #N/A | 1976-01-03 | 18:00 | 4.4 | 39.92 |  |  | 2003-01-03 | 18:00 | -1 | 30.2 |  |  | 1999-01-03 | 18:00 | 6.1 | 42.98 | [5 empty] | 8.9 | 48.02 |  |  |  | 8 | 46.4 |  |  |  |  | 0.6 | 33.08 |  |  |  |  | -5 | 23 | [5 empty] | -7.6 | 18.32 |  |  |  | -7.2 | 19.04 |  |  |  |  | -8.2 | 17.24 |  |  |  |  | -10.6 | 12.92
1991-01-03 | 19:00 | 3.3 | 37.94 | WEEKDAY | #N/A | 1976-01-03 | 19:00 | 4.4 | 39.92 |  |  | 2003-01-03 | 19:00 | -1 | 30.2 |  |  | 1999-01-03 | 19:00 | 7.8 | 46.04 | [5 empty] | 8.9 | 48.02 |  |  |  | 8 | 46.4 |  |  |  |  | 0.6 | 33.08 |  |  |  |  | -5 | 23 | [5 empty] | -8.3 | 17.06 |  |  |  | -7.2 | 19.04 |  |  |  |  | -8.9 | 15.98 |  |  |  |  | -10.6 | 12.92
1991-01-03 | 20:00 | 2.8 | 37.04 | WEEKDAY | #N/A | 1976-01-03 | 20:00 | 3.9 | 39.02 |  |  | 2003-01-03 | 20:00 | -1 | 30.2 |  |  | 1999-01-03 | 20:00 | 7.2 | 44.96 | [5 empty] | 8.9 | 48.02 |  |  |  | 8 | 46.4 |  |  |  |  | -2.8 | 26.96 |  |  |  |  | -6.7 | 19.94 | [5 empty] | -8.7 | 16.34 |  |  |  | -7.8 | 17.96 |  |  |  |  | -9.1 | 15.62 |  |  |  |  | -10.6 | 12.92
1991-01-03 | 21:00 | 1.7 | 35.06 | WEEKDAY | #N/A | 1976-01-03 | 21:00 | 3.9 | 39.02 |  |  | 2003-01-03 | 21:00 | -1 | 30.2 |  |  | 1999-01-03 | 21:00 | 5.6 | 42.08 | [5 empty] | 9.4 | 48.92 |  |  |  | 7 | 44.6 |  |  |  |  | -5 | 23 |  |  |  |  | -6.7 | 19.94 | [5 empty] | -9 | 15.8 |  |  |  | -7.8 | 17.96 |  |  |  |  | -9.2 | 15.44 |  |  |  |  | -10.6 | 12.92
1991-01-03 | 22:00 | 1.7 | 35.06 | WEEKDAY | #N/A | 1976-01-03 | 22:00 | 3.3 | 37.94 |  |  | 2003-01-03 | 22:00 | 0 | 32 |  |  | 1999-01-03 | 22:00 | 3.3 | 37.94 | [5 empty] | 10 | 50 |  |  |  | 7 | 44.6 |  |  |  |  | -6.7 | 19.94 |  |  |  |  | -7.2 | 19.04 | [5 empty] | -9.4 | 15.08 |  |  |  | -8.9 | 15.98 |  |  |  |  | -9.4 | 15.08 |  |  |  |  | -10.6 | 12.92
1991-01-03 | 23:00 | 1.7 | 35.06 | WEEKDAY | #N/A | 1976-01-03 | 23:00 | 3.3 | 37.94 |  |  | 2003-01-03 | 23:00 | 1 | 33.8 |  |  | 1999-01-03 | 23:00 | 1.1 | 33.98 | [5 empty] | 9.4 | 48.92 |  |  |  | 7 | 44.6 |  |  |  |  | -7.2 | 19.04 |  |  |  |  | -7.8 | 17.96 | [5 empty] | -10.3 | 13.46 |  |  |  | -8.3 | 17.06 |  |  |  |  | -10.5 | 13.1 |  |  |  |  | -10.6 | 12.92
1991-01-03 | 24:00 | 1.7 | 35.06 | WEEKDAY | #N/A | 1976-01-03 | 24:00 | 3.3 | 37.94 |  |  | 2003-01-03 | 24:00 | 1 | 33.8 |  |  | 1999-01-03 | 24:00 | 0.6 | 33.08 | [5 empty] | 10 | 50 |  |  |  | 7 | 44.6 |  |  |  |  | -7.8 | 17.96 |  |  |  |  | -8.3 | 17.06 | [5 empty] | -11.3 | 11.66 |  |  |  | -8.3 | 17.06 |  |  |  |  | -11.7 | 10.94 |  |  |  |  | -10.6 | 12.92
1991-01-04 | 1:00 | 1.7 | 35.06 | WEEKDAY | #N/A | 1976-01-04 | 1:00 | 2.8 | 37.04 |  |  | 2003-01-04 | 1:00 | 0 | 32 |  |  | 1999-01-04 | 1:00 | 0 | 32 | [5 empty] | 10 | 50 |  |  |  | 7 | 44.6 |  |  |  |  | -7.8 | 17.96 |  |  |  |  | -10 | 14 | [5 empty] | -12.2 | 10.04 |  |  |  | -8.3 | 17.06 |  |  |  |  | -12.8 | 8.96 |  |  |  |  | -10.6 | 12.92
1991-01-04 | 2:00 | 1.7 | 35.06 | WEEKDAY | #N/A | 1976-01-04 | 2:00 | 2.2 | 35.96 |  |  | 2003-01-04 | 2:00 | 0 | 32 |  |  | 1999-01-04 | 2:00 | -0.5 | 31.1 | [5 empty] | 10.6 | 51.08 |  |  |  | 6 | 42.8 |  |  |  |  | -7.8 | 17.96 |  |  |  |  | -10 | 14 | [5 empty] | -11.8 | 10.76 |  |  |  | -8.3 | 17.06 |  |  |  |  | -12.6 | 9.32 |  |  |  |  | -10.6 | 12.92
1991-01-04 | 3:00 | 1.1 | 33.98 | WEEKDAY | #N/A | 1976-01-04 | 3:00 | 1.7 | 35.06 |  |  | 2003-01-04 | 3:00 | -1 | 30.2 |  |  | 1999-01-04 | 3:00 | -1.1 | 30.02 | [5 empty] | 12.2 | 53.96 |  |  |  | 6 | 42.8 |  |  |  |  | -7.8 | 17.96 |  |  |  |  | -10 | 14 | [5 empty] | -11.5 | 11.3 |  |  |  | -10 | 14 |  |  |  |  | -12.4 | 9.68 |  |  |  |  | -12.2 | 10.04
1991-01-04 | 4:00 | 0.6 | 33.08 | WEEKDAY | #N/A | 1976-01-04 | 4:00 | 1.1 | 33.98 |  |  | 2003-01-04 | 4:00 | -1 | 30.2 |  |  | 1999-01-04 | 4:00 | -1.7 | 28.94 | [5 empty] | 12.8 | 55.04 |  |  |  | 6 | 42.8 |  |  |  |  | -7.8 | 17.96 |  |  |  |  | -10 | 14 | [5 empty] | -11.1 | 12.02 |  |  |  | -10.6 | 12.92 |  |  |  |  | -12.2 | 10.04 |  |  |  |  | -13.3 | 8.06
1991-01-04 | 5:00 | 0 | 32 | WEEKDAY | #N/A | 1976-01-04 | 5:00 | 0 | 32 |  |  | 2003-01-04 | 5:00 | -2 | 28.4 |  |  | 1999-01-04 | 5:00 | -2.8 | 26.96 | [5 empty] | 12.2 | 53.96 |  |  |  | 6 | 42.8 |  |  |  |  | -7.8 | 17.96 |  |  |  |  | -10.6 | 12.92 | [5 empty] | -11.7 | 10.94 |  |  |  | -12.2 | 10.04 |  |  |  |  | -12.9 | 8.78 |  |  |  |  | -14.4 | 6.08
1991-01-04 | 6:00 | -1.1 | 30.02 | WEEKDAY | #N/A | 1976-01-04 | 6:00 | -0.6 | 30.92 |  |  | 2003-01-04 | 6:00 | -2 | 28.4 |  |  | 1999-01-04 | 6:00 | -3.3 | 26.06 | [5 empty] | 12.8 | 55.04 |  |  |  | 5 | 41 |  |  |  |  | -7.8 | 17.96 |  |  |  |  | -10.6 | 12.92 | [5 empty] | -12.2 | 10.04 |  |  |  | -12.2 | 10.04 |  |  |  |  | -13.7 | 7.34 |  |  |  |  | -15 | 5
1991-01-04 | 7:00 | -1.7 | 28.94 | WEEKDAY | #N/A | 1976-01-04 | 7:00 | -0.6 | 30.92 |  |  | 2003-01-04 | 7:00 | -2 | 28.4 |  |  | 1999-01-04 | 7:00 | -3.9 | 24.98 | [5 empty] | 11.7 | 53.06 |  |  |  | 5 | 41 |  |  |  |  | -7.8 | 17.96 |  |  |  |  | -10.6 | 12.92 | [5 empty] | -12.8 | 8.96 |  |  |  | -12.8 | 8.96 |  |  |  |  | -14.4 | 6.08 |  |  |  |  | -17.2 | 1.04
1991-01-04 | 8:00 | -1.7 | 28.94 | WEEKDAY | #N/A | 1976-01-04 | 8:00 | -1.7 | 28.94 |  |  | 2003-01-04 | 8:00 | -2 | 28.4 |  |  | 1999-01-04 | 8:00 | -3.9 | 24.98 | [5 empty] | 12.2 | 53.96 |  |  |  | 4 | 39.2 |  |  |  |  | -7.8 | 17.96 |  |  |  |  | -10 | 14 | [5 empty] | -11.7 | 10.94 |  |  |  | -13.3 | 8.06 |  |  |  |  | -13.1 | 8.42 |  |  |  |  | -16.7 | 1.94
1991-01-04 | 9:00 | -1.1 | 30.02 | WEEKDAY | #N/A | 1976-01-04 | 9:00 | -1.7 | 28.94 |  |  | 2003-01-04 | 9:00 | -2 | 28.4 |  |  | 1999-01-04 | 9:00 | -3.3 | 26.06 | [5 empty] | 12.2 | 53.96 |  |  |  | 5 | 41 |  |  |  |  | -7.8 | 17.96 |  |  |  |  | -7.8 | 17.96 | [5 empty] | -10.5 | 13.1 |  |  |  | -12.2 | 10.04 |  |  |  |  | -11.9 | 10.58 |  |  |  |  | -16.7 | 1.94
1991-01-04 | 10:00 | -1.1 | 30.02 | WEEKDAY | #N/A | 1976-01-04 | 10:00 | -1.7 | 28.94 |  |  | 2003-01-04 | 10:00 | -1 | 30.2 |  |  | 1999-01-04 | 10:00 | -3.3 | 26.06 | [5 empty] | 12.2 | 53.96 |  |  |  | 6 | 42.8 |  |  |  |  | -7.2 | 19.04 |  |  |  |  | -6.1 | 21.02 | [5 empty] | -9.4 | 15.08 |  |  |  | -8.9 | 15.98 |  |  |  |  | -10.6 | 12.92 |  |  |  |  | -16.1 | 3.02
1991-01-04 | 11:00 | 0 | 32 | WEEKDAY | #N/A | 1976-01-04 | 11:00 | -2.2 | 28.04 |  |  | 2003-01-04 | 11:00 | -1 | 30.2 |  |  | 1999-01-04 | 11:00 | -2.8 | 26.96 | [5 empty] | 12.8 | 55.04 |  |  |  | 7 | 44.6 |  |  |  |  | -6.1 | 21.02 |  |  |  |  | -5 | 23 | [5 empty] | -7.9 | 17.78 |  |  |  | -6.7 | 19.94 |  |  |  |  | -9.5 | 14.9 |  |  |  |  | -15 | 5
1991-01-04 | 12:00 | 0.6 | 33.08 | WEEKDAY | #N/A | 1976-01-04 | 12:00 | -1.7 | 28.94 |  |  | 2003-01-04 | 12:00 | -1 | 30.2 |  |  | 1999-01-04 | 12:00 | -2.8 | 26.96 | [5 empty] | 13.3 | 55.94 |  |  |  | 7 | 44.6 |  |  |  |  | -6.1 | 21.02 |  |  |  |  | -3.3 | 26.06 | [5 empty] | -6.5 | 20.3 |  |  |  | -5.6 | 21.92 |  |  |  |  | -8.3 | 17.06 |  |  |  |  | -13.3 | 8.06
1991-01-04 | 13:00 | 1.1 | 33.98 | WEEKDAY | #N/A | 1976-01-04 | 13:00 | -1.1 | 30.02 |  |  | 2003-01-04 | 13:00 | 0 | 32 |  |  | 1999-01-04 | 13:00 | -2.2 | 28.04 | [5 empty] | 12.8 | 55.04 |  |  |  | 7 | 44.6 |  |  |  |  | -5.6 | 21.92 |  |  |  |  | -3.9 | 24.98 | [5 empty] | -5 | 23 |  |  |  | -6.1 | 21.02 |  |  |  |  | -7.2 | 19.04 |  |  |  |  | -12.8 | 8.96
1991-01-04 | 14:00 | 1.7 | 35.06 | WEEKDAY | #N/A | 1976-01-04 | 14:00 | -0.6 | 30.92 |  |  | 2003-01-04 | 14:00 | 0 | 32 |  |  | 1999-01-04 | 14:00 | -1.7 | 28.94 | [5 empty] | 13.3 | 55.94 |  |  |  | 8 | 46.4 |  |  |  |  | -4.4 | 24.08 |  |  |  |  | -3.3 | 26.06 | [5 empty] | -5 | 23 |  |  |  | -5 | 23 |  |  |  |  | -7.4 | 18.68 |  |  |  |  | -13.3 | 8.06
1991-01-04 | 15:00 | 1.7 | 35.06 | WEEKDAY | #N/A | 1976-01-04 | 15:00 | -0.6 | 30.92 |  |  | 2003-01-04 | 15:00 | -1 | 30.2 |  |  | 1999-01-04 | 15:00 | -1.7 | 28.94 | [5 empty] | 13.3 | 55.94 |  |  |  | 8 | 46.4 |  |  |  |  | -5.6 | 21.92 |  |  |  |  | -2.8 | 26.96 | [5 empty] | -5 | 23 |  |  |  | -5.6 | 21.92 |  |  |  |  | -7.6 | 18.32 |  |  |  |  | -13.3 | 8.06
1991-01-04 | 16:00 | 2.2 | 35.96 | WEEKDAY | #N/A | 1976-01-04 | 16:00 | -0.6 | 30.92 |  |  | 2003-01-04 | 16:00 | -1 | 30.2 |  |  | 1999-01-04 | 16:00 | -2.2 | 28.04 | [5 empty] | 13.3 | 55.94 |  |  |  | 8 | 46.4 |  |  |  |  | -5 | 23 |  |  |  |  | -2.8 | 26.96 | [5 empty] | -5 | 23 |  |  |  | -6.1 | 21.02 |  |  |  |  | -7.8 | 17.96 |  |  |  |  | -13.3 | 8.06
1991-01-04 | 17:00 | 1.7 | 35.06 | WEEKDAY | #N/A | 1976-01-04 | 17:00 | -0.6 | 30.92 |  |  | 2003-01-04 | 17:00 | -1 | 30.2 |  |  | 1999-01-04 | 17:00 | -2.8 | 26.96 | [5 empty] | 12.8 | 55.04 |  |  |  | 7 | 44.6 |  |  |  |  | -5.6 | 21.92 |  |  |  |  | -3.3 | 26.06 | [5 empty] | -5.4 | 22.28 |  |  |  | -6.7 | 19.94 |  |  |  |  | -7.8 | 17.96 |  |  |  |  | -13.3 | 8.06
1991-01-04 | 18:00 | 1.7 | 35.06 | WEEKDAY | #N/A | 1976-01-04 | 18:00 | -1.1 | 30.02 |  |  | 2003-01-04 | 18:00 | -1 | 30.2 |  |  | 1999-01-04 | 18:00 | -3.3 | 26.06 | [5 empty] | 12.8 | 55.04 |  |  |  | 7 | 44.6 |  |  |  |  | -5 | 23 |  |  |  |  | -2.8 | 26.96 | [5 empty] | -5.7 | 21.74 |  |  |  | -6.7 | 19.94 |  |  |  |  | -7.8 | 17.96 |  |  |  |  | -13.9 | 6.98
1991-01-04 | 19:00 | 1.7 | 35.06 | WEEKDAY | #N/A | 1976-01-04 | 19:00 | -1.1 | 30.02 |  |  | 2003-01-04 | 19:00 | -1 | 30.2 |  |  | 1999-01-04 | 19:00 | -3.3 | 26.06 | [5 empty] | 13.9 | 57.02 |  |  |  | 7 | 44.6 |  |  |  |  | -5 | 23 |  |  |  |  | -2.2 | 28.04 | [5 empty] | -6.1 | 21.02 |  |  |  | -7.2 | 19.04 |  |  |  |  | -7.8 | 17.96 |  |  |  |  | -13.9 | 6.98
1991-01-04 | 20:00 | 1.1 | 33.98 | WEEKDAY | #N/A | 1976-01-04 | 20:00 | -1.7 | 28.94 |  |  | 2003-01-04 | 20:00 | -1 | 30.2 |  |  | 1999-01-04 | 20:00 | -3.9 | 24.98 | [5 empty] | 12.8 | 55.04 |  |  |  | 6 | 42.8 |  |  |  |  | -3.9 | 24.98 |  |  |  |  | -2.2 | 28.04 | [5 empty] | -6.3 | 20.66 |  |  |  | -7.2 | 19.04 |  |  |  |  | -7.8 | 17.96 |  |  |  |  | -13.3 | 8.06
1991-01-04 | 21:00 | 1.1 | 33.98 | WEEKDAY | #N/A | 1976-01-04 | 21:00 | -2.2 | 28.04 |  |  | 2003-01-04 | 21:00 | -1.1 | 30.02 |  |  | 1999-01-04 | 21:00 | -4.4 | 24.08 | [5 empty] | 10.6 | 51.08 |  |  |  | 6 | 42.8 |  |  |  |  | -2.8 | 26.96 |  |  |  |  | -2.8 | 26.96 | [5 empty] | -6.5 | 20.3 |  |  |  | -7.2 | 19.04 |  |  |  |  | -7.8 | 17.96 |  |  |  |  | -13.9 | 6.98
1991-01-04 | 22:00 | 0.6 | 33.08 | WEEKDAY | #N/A | 1976-01-04 | 22:00 | -2.8 | 26.96 |  |  | 2003-01-04 | 22:00 | -1 | 30.2 |  |  | 1999-01-04 | 22:00 | -5 | 23 | [5 empty] | 10 | 50 |  |  |  | 5 | 41 |  |  |  |  | -2.8 | 26.96 |  |  |  |  | -2.8 | 26.96 | [5 empty] | -6.7 | 19.94 |  |  |  | -7.2 | 19.04 |  |  |  |  | -7.8 | 17.96 |  |  |  |  | -13.9 | 6.98
1991-01-04 | 23:00 | 0.6 | 33.08 | WEEKDAY | #N/A | 1976-01-04 | 23:00 | -3.3 | 26.06 |  |  | 2003-01-04 | 23:00 | -1 | 30.2 |  |  | 1999-01-04 | 23:00 | -5.6 | 21.92 | [5 empty] | 10 | 50 |  |  |  | 4 | 39.2 |  |  |  |  | -2.8 | 26.96 |  |  |  |  | -2.8 | 26.96 | [5 empty] | -6.3 | 20.66 |  |  |  | -6.7 | 19.94 |  |  |  |  | -7.8 | 17.96 |  |  |  |  | -13.9 | 6.98
1991-01-04 | 24:00 | 0 | 32 | WEEKDAY | #N/A | 1976-01-04 | 24:00 | -3.3 | 26.06 |  |  | 2003-01-04 | 24:00 | -1 | 30.2 |  |  | 1999-01-04 | 24:00 | -6.1 | 21.02 | [5 empty] | 9.4 | 48.92 |  |  |  | 4 | 39.2 |  |  |  |  | -2.8 | 26.96 |  |  |  |  | -2.8 | 26.96 | [5 empty] | -6 | 21.2 |  |  |  | -6.7 | 19.94 |  |  |  |  | -7.8 | 17.96 |  |  |  |  | -13.9 | 6.98
1991-01-05 | 1:00 | 0 | 32 | SATURDAY | #N/A | 1976-01-05 | 1:00 | -3.9 | 24.98 |  |  | 2003-01-05 | 1:00 | -1 | 30.2 |  |  | 1999-01-05 | 1:00 | -6.1 | 21.02 | [5 empty] | 7.8 | 46.04 |  |  |  | 3 | 37.4 |  |  |  |  | -2.2 | 28.04 |  |  |  |  | -2.8 | 26.96 | [5 empty] | -5.6 | 21.92 |  |  |  | -6.7 | 19.94 |  |  |  |  | -7.8 | 17.96 |  |  |  |  | -13.9 | 6.98
1991-01-05 | 2:00 | 0 | 32 | SATURDAY | #N/A | 1976-01-05 | 2:00 | -3.9 | 24.98 |  |  | 2003-01-05 | 2:00 | -2 | 28.4 |  |  | 1999-01-05 | 2:00 | -6.7 | 19.94 | [5 empty] | 7.2 | 44.96 |  |  |  | 3 | 37.4 |  |  |  |  | -1.7 | 28.94 |  |  |  |  | -2.8 | 26.96 | [5 empty] | -6 | 21.2 |  |  |  | -6.1 | 21.02 |  |  |  |  | -7.4 | 18.68 |  |  |  |  | -13.3 | 8.06
1991-01-05 | 3:00 | -0.6 | 30.92 | SATURDAY | #N/A | 1976-01-05 | 3:00 | -4.4 | 24.08 |  |  | 2003-01-05 | 3:00 | -2 | 28.4 |  |  | 1999-01-05 | 3:00 | -7.2 | 19.04 | [5 empty] | 5.6 | 42.08 |  |  |  | 3 | 37.4 |  |  |  |  | -1.7 | 28.94 |  |  |  |  | -2.8 | 26.96 | [5 empty] | -6.3 | 20.66 |  |  |  | -6.1 | 21.02 |  |  |  |  | -7.1 | 19.22 |  |  |  |  | -13.3 | 8.06
1991-01-05 | 4:00 | -0.6 | 30.92 | SATURDAY | #N/A | 1976-01-05 | 4:00 | -4.4 | 24.08 |  |  | 2003-01-05 | 4:00 | -3 | 26.6 |  |  | 1999-01-05 | 4:00 | -7.2 | 19.04 | [5 empty] | 5.6 | 42.08 |  |  |  | 3 | 37.4 |  |  |  |  | -1.7 | 28.94 |  |  |  |  | -3.3 | 26.06 | [5 empty] | -6.7 | 19.94 |  |  |  | -6.7 | 19.94 |  |  |  |  | -6.7 | 19.94 |  |  |  |  | -13.3 | 8.06
1991-01-05 | 5:00 | -0.6 | 30.92 | SATURDAY | #N/A | 1976-01-05 | 5:00 | -5 | 23 |  |  | 2003-01-05 | 5:00 | -2 | 28.4 |  |  | 1999-01-05 | 5:00 | -7.8 | 17.96 | [5 empty] | 5 | 41 |  |  |  | 2 | 35.6 |  |  |  |  | -1.7 | 28.94 |  |  |  |  | -3.3 | 26.06 | [5 empty] | -6.9 | 19.58 |  |  |  | -6.7 | 19.94 |  |  |  |  | -7.2 | 19.04 |  |  |  |  | -12.2 | 10.04
1991-01-05 | 6:00 | -1.1 | 30.02 | SATURDAY | #N/A | 1976-01-05 | 6:00 | -5.6 | 21.92 |  |  | 2003-01-05 | 6:00 | -3 | 26.6 |  |  | 1999-01-05 | 6:00 | -7.8 | 17.96 | [5 empty] | 3.9 | 39.02 |  |  |  | 2 | 35.6 |  |  |  |  | -1.7 | 28.94 |  |  |  |  | -3.9 | 24.98 | [5 empty] | -7 | 19.4 |  |  |  | -7.2 | 19.04 |  |  |  |  | -7.8 | 17.96 |  |  |  |  | -11.7 | 10.94
1991-01-05 | 7:00 | -0.6 | 30.92 | SATURDAY | #N/A | 1976-01-05 | 7:00 | -5.6 | 21.92 |  |  | 2003-01-05 | 7:00 | -5 | 23 |  |  | 1999-01-05 | 7:00 | -7.8 | 17.96 | [5 empty] | 2.8 | 37.04 |  |  |  | 2 | 35.6 |  |  |  |  | -1.1 | 30.02 |  |  |  |  | -3.3 | 26.06 | [5 empty] | -7.2 | 19.04 |  |  |  | -7.2 | 19.04 |  |  |  |  | -8.3 | 17.06 |  |  |  |  | -11.7 | 10.94
1991-01-05 | 8:00 | -0.6 | 30.92 | SATURDAY | #N/A | 1976-01-05 | 8:00 | -5.6 | 21.92 |  |  | 2003-01-05 | 8:00 | -4 | 24.8 |  |  | 1999-01-05 | 8:00 | -7.2 | 19.04 | [5 empty] | 2.2 | 35.96 |  |  |  | 1 | 33.8 |  |  |  |  | -1.1 | 30.02 |  |  |  |  | -3.3 | 26.06 | [5 empty] | -6.1 | 21.02 |  |  |  | -6.7 | 19.94 |  |  |  |  | -6.6 | 20.12 |  |  |  |  | -10.6 | 12.92
1991-01-05 | 9:00 | 0 | 32 | SATURDAY | #N/A | 1976-01-05 | 9:00 | -5.6 | 21.92 |  |  | 2003-01-05 | 9:00 | -2 | 28.4 |  |  | 1999-01-05 | 9:00 | -6.7 | 19.94 | [5 empty] | 2.2 | 35.96 |  |  |  | 1 | 33.8 |  |  |  |  | -1.1 | 30.02 |  |  |  |  | -3.3 | 26.06 | [5 empty] | -5 | 23 |  |  |  | -6.7 | 19.94 |  |  |  |  | -5 | 23 |  |  |  |  | -10.6 | 12.92
1991-01-05 | 10:00 | 1.1 | 33.98 | SATURDAY | #N/A | 1976-01-05 | 10:00 | -5.6 | 21.92 |  |  | 2003-01-05 | 10:00 | -1 | 30.2 |  |  | 1999-01-05 | 10:00 | -5 | 23 | [5 empty] | 3.3 | 37.94 |  |  |  | 1 | 33.8 |  |  |  |  | -0.6 | 30.92 |  |  |  |  | -2.8 | 26.96 | [5 empty] | -3.9 | 24.98 |  |  |  | -5.6 | 21.92 |  |  |  |  | -3.3 | 26.06 |  |  |  |  | -10 | 14
1991-01-05 | 11:00 | 2.2 | 35.96 | SATURDAY | #N/A | 1976-01-05 | 11:00 | -5.6 | 21.92 |  |  | 2003-01-05 | 11:00 | -1 | 30.2 |  |  | 1999-01-05 | 11:00 | -3.9 | 24.98 | [5 empty] | 3.3 | 37.94 |  |  |  | 1 | 33.8 |  |  |  |  | 0 | 32 |  |  |  |  | -1.7 | 28.94 | [5 empty] | -3.2 | 26.24 |  |  |  | -3.9 | 24.98 |  |  |  |  | -3.1 | 26.42 |  |  |  |  | -9.4 | 15.08
1991-01-05 | 12:00 | 2.2 | 35.96 | SATURDAY | #N/A | 1976-01-05 | 12:00 | -5 | 23 |  |  | 2003-01-05 | 12:00 | -1 | 30.2 |  |  | 1999-01-05 | 12:00 | -3.3 | 26.06 | [5 empty] | 2.8 | 37.04 |  |  |  | 1 | 33.8 |  |  |  |  | -2.8 | 26.96 |  |  |  |  | -0.6 | 30.92 | [5 empty] | -2.4 | 27.68 |  |  |  | -2.8 | 26.96 |  |  |  |  | -3 | 26.6 |  |  |  |  | -10 | 14
1991-01-05 | 13:00 | 3.3 | 37.94 | SATURDAY | #N/A | 1976-01-05 | 13:00 | -4.4 | 24.08 |  |  | 2003-01-05 | 13:00 | -1 | 30.2 |  |  | 1999-01-05 | 13:00 | -2.2 | 28.04 | [5 empty] | 3.3 | 37.94 |  |  |  | 1 | 33.8 |  |  |  |  | -2.8 | 26.96 |  |  |  |  | -1.7 | 28.94 | [5 empty] | -1.7 | 28.94 |  |  |  | -2.2 | 28.04 |  |  |  |  | -2.8 | 26.96 |  |  |  |  | -9.4 | 15.08
1991-01-05 | 14:00 | 3.9 | 39.02 | SATURDAY | #N/A | 1976-01-05 | 14:00 | -3.9 | 24.98 |  |  | 2003-01-05 | 14:00 | -1 | 30.2 |  |  | 1999-01-05 | 14:00 | -1.7 | 28.94 | [5 empty] | 3.9 | 39.02 |  |  |  | 1 | 33.8 |  |  |  |  | -2.8 | 26.96 |  |  |  |  | -2.2 | 28.04 | [5 empty] | -1.9 | 28.58 |  |  |  | -2.8 | 26.96 |  |  |  |  | -3.2 | 26.24 |  |  |  |  | -9.4 | 15.08
1991-01-05 | 15:00 | 3.3 | 37.94 | SATURDAY | #N/A | 1976-01-05 | 15:00 | -3.9 | 24.98 |  |  | 2003-01-05 | 15:00 | 0 | 32 |  |  | 1999-01-05 | 15:00 | -1.7 | 28.94 | [5 empty] | 3.3 | 37.94 |  |  |  | 1 | 33.8 |  |  |  |  | -4.4 | 24.08 |  |  |  |  | -2.8 | 26.96 | [5 empty] | -2 | 28.4 |  |  |  | -2.8 | 26.96 |  |  |  |  | -3.5 | 25.7 |  |  |  |  | -8.9 | 15.98
1991-01-05 | 16:00 | 3.9 | 39.02 | SATURDAY | #N/A | 1976-01-05 | 16:00 | -3.3 | 26.06 |  |  | 2003-01-05 | 16:00 | 0 | 32 |  |  | 1999-01-05 | 16:00 | -2.2 | 28.04 | [5 empty] | 2.8 | 37.04 |  |  |  | 1 | 33.8 |  |  |  |  | -4.4 | 24.08 |  |  |  |  | -3.3 | 26.06 | [5 empty] | -2.2 | 28.04 |  |  |  | -3.9 | 24.98 |  |  |  |  | -3.9 | 24.98 |  |  |  |  | -8.9 | 15.98
1991-01-05 | 17:00 | 4.4 | 39.92 | SATURDAY | #N/A | 1976-01-05 | 17:00 | -3.3 | 26.06 |  |  | 2003-01-05 | 17:00 | 0 | 32 |  |  | 1999-01-05 | 17:00 | -2.8 | 26.96 | [5 empty] | 1.7 | 35.06 |  |  |  | 1 | 33.8 |  |  |  |  | -4.4 | 24.08 |  |  |  |  | -5.6 | 21.92 | [5 empty] | -3.9 | 24.98 |  |  |  | -5 | 23 |  |  |  |  | -4.5 | 23.9 |  |  |  |  | -10 | 14
1991-01-05 | 18:00 | 4.4 | 39.92 | SATURDAY | #N/A | 1976-01-05 | 18:00 | -4.4 | 24.08 |  |  | 2003-01-05 | 18:00 | -1 | 30.2 |  |  | 1999-01-05 | 18:00 | -3.9 | 24.98 | [5 empty] | 0.6 | 33.08 |  |  |  | 1 | 33.8 |  |  |  |  | -5.6 | 21.92 |  |  |  |  | -6.7 | 19.94 | [5 empty] | -5.5 | 22.1 |  |  |  | -6.1 | 21.02 |  |  |  |  | -5 | 23 |  |  |  |  | -10 | 14
1991-01-05 | 19:00 | 4.4 | 39.92 | SATURDAY | #N/A | 1976-01-05 | 19:00 | -4.4 | 24.08 |  |  | 2003-01-05 | 19:00 | -1 | 30.2 |  |  | 1999-01-05 | 19:00 | -3.3 | 26.06 | [5 empty] | 0 | 32 |  |  |  | 0 | 32 |  |  |  |  | -5.6 | 21.92 |  |  |  |  | -7.2 | 19.04 | [5 empty] | -7.2 | 19.04 |  |  |  | -7.2 | 19.04 |  |  |  |  | -5.6 | 21.92 |  |  |  |  | -8.3 | 17.06
1991-01-05 | 20:00 | 4.4 | 39.92 | SATURDAY | #N/A | 1976-01-05 | 20:00 | -4.4 | 24.08 |  |  | 2003-01-05 | 20:00 | -2 | 28.4 |  |  | 1999-01-05 | 20:00 | -4.4 | 24.08 | [5 empty] | 0 | 32 |  |  |  | 0 | 32 |  |  |  |  | -5.6 | 21.92 |  |  |  |  | -7.2 | 19.04 | [5 empty] | -7.8 | 17.96 |  |  |  | -7.8 | 17.96 |  |  |  |  | -6 | 21.2 |  |  |  |  | -8.9 | 15.98
1991-01-05 | 21:00 | 3.9 | 39.02 | SATURDAY | #N/A | 1976-01-05 | 21:00 | -5 | 23 |  |  | 2003-01-05 | 21:00 | -1 | 30.2 |  |  | 1999-01-05 | 21:00 | -3.9 | 24.98 | [5 empty] | -0.6 | 30.92 |  |  |  | -1 | 30.2 |  |  |  |  | -6.1 | 21.02 |  |  |  |  | -8.3 | 17.06 | [5 empty] | -8.3 | 17.06 |  |  |  | -6.7 | 19.94 |  |  |  |  | -6.3 | 20.66 |  |  |  |  | -8.3 | 17.06
1991-01-05 | 22:00 | 4.4 | 39.92 | SATURDAY | #N/A | 1976-01-05 | 22:00 | -5.6 | 21.92 |  |  | 2003-01-05 | 22:00 | -1 | 30.2 |  |  | 1999-01-05 | 22:00 | -3.9 | 24.98 | [5 empty] | -1.1 | 30.02 |  |  |  | -2 | 28.4 |  |  |  |  | -6.1 | 21.02 |  |  |  |  | -8.3 | 17.06 | [5 empty] | -8.9 | 15.98 |  |  |  | -8.3 | 17.06 |  |  |  |  | -6.7 | 19.94 |  |  |  |  | -7.2 | 19.04
1991-01-05 | 23:00 | 4.4 | 39.92 | SATURDAY | #N/A | 1976-01-05 | 23:00 | -5.6 | 21.92 |  |  | 2003-01-05 | 23:00 | -1 | 30.2 |  |  | 1999-01-05 | 23:00 | -4.4 | 24.08 | [5 empty] | -2.2 | 28.04 |  |  |  | -2 | 28.4 |  |  |  |  | -6.1 | 21.02 |  |  |  |  | -6.7 | 19.94 | [5 empty] | -9.6 | 14.72 |  |  |  | -8.9 | 15.98 |  |  |  |  | -6.9 | 19.58 |  |  |  |  | -7.2 | 19.04
1991-01-05 | 24:00 | 4.4 | 39.92 | SATURDAY | #N/A | 1976-01-05 | 24:00 | -6.1 | 21.02 |  |  | 2003-01-05 | 24:00 | -1 | 30.2 |  |  | 1999-01-05 | 24:00 | -4.4 | 24.08 | [5 empty] | -3.9 | 24.98 |  |  |  | -3 | 26.6 |  |  |  |  | -6.7 | 19.94 |  |  |  |  | -6.7 | 19.94 | [5 empty] | -10.4 | 13.28 |  |  |  | -10 | 14 |  |  |  |  | -7 | 19.4 |  |  |  |  | -6.7 | 19.94
1991-01-06 | 1:00 | 3.9 | 39.02 | SUNDAY | #N/A | 1976-01-06 | 1:00 | -6.7 | 19.94 |  |  | 2003-01-06 | 1:00 | -1 | 30.2 |  |  | 1999-01-06 | 1:00 | -5.6 | 21.92 | [5 empty] | -4.4 | 24.08 |  |  |  | -3 | 26.6 |  |  |  |  | -6.1 | 21.02 |  |  |  |  | -7.8 | 17.96 | [5 empty] | -11.1 | 12.02 |  |  |  | -10 | 14 |  |  |  |  | -7.2 | 19.04 |  |  |  |  | -6.1 | 21.02
1991-01-06 | 2:00 | 4.4 | 39.92 | SUNDAY | #N/A | 1976-01-06 | 2:00 | -6.7 | 19.94 |  |  | 2003-01-06 | 2:00 | -1 | 30.2 |  |  | 1999-01-06 | 2:00 | -5 | 23 | [5 empty] | -6.1 | 21.02 |  |  |  | -3 | 26.6 |  |  |  |  | -6.1 | 21.02 |  |  |  |  | -8.3 | 17.06 | [5 empty] | -11.7 | 10.94 |  |  |  | -10.6 | 12.92 |  |  |  |  | -7.2 | 19.04 |  |  |  |  | -5.6 | 21.92
1991-01-06 | 3:00 | 4.4 | 39.92 | SUNDAY | #N/A | 1976-01-06 | 3:00 | -7.2 | 19.04 |  |  | 2003-01-06 | 3:00 | -1 | 30.2 |  |  | 1999-01-06 | 3:00 | -6.1 | 21.02 | [5 empty] | -5.6 | 21.92 |  |  |  | -3 | 26.6 |  |  |  |  | -5.6 | 21.92 |  |  |  |  | -8.3 | 17.06 | [5 empty] | -12.2 | 10.04 |  |  |  | -10.6 | 12.92 |  |  |  |  | -7.2 | 19.04 |  |  |  |  | -5 | 23
1991-01-06 | 4:00 | 3.9 | 39.02 | SUNDAY | #N/A | 1976-01-06 | 4:00 | -6.7 | 19.94 |  |  | 2003-01-06 | 4:00 | -1 | 30.2 |  |  | 1999-01-06 | 4:00 | -6.7 | 19.94 | [5 empty] | -6.1 | 21.02 |  |  |  | -3 | 26.6 |  |  |  |  | -5.6 | 21.92 |  |  |  |  | -6.1 | 21.02 | [5 empty] | -12.8 | 8.96 |  |  |  | -11.1 | 12.02 |  |  |  |  | -7.2 | 19.04 |  |  |  |  | -6.1 | 21.02
1991-01-06 | 5:00 | 4.4 | 39.92 | SUNDAY | #N/A | 1976-01-06 | 5:00 | -6.7 | 19.94 |  |  | 2003-01-06 | 5:00 | -1 | 30.2 |  |  | 1999-01-06 | 5:00 | -7.2 | 19.04 | [5 empty] | -7.2 | 19.04 |  |  |  | -4 | 24.8 |  |  |  |  | -5.6 | 21.92 |  |  |  |  | -5 | 23 | [5 empty] | -13.3 | 8.06 |  |  |  | -11.7 | 10.94 |  |  |  |  | -7.9 | 17.78 |  |  |  |  | -6.7 | 19.94
1991-01-06 | 6:00 | 4.4 | 39.92 | SUNDAY | #N/A | 1976-01-06 | 6:00 | -6.7 | 19.94 |  |  | 2003-01-06 | 6:00 | -1 | 30.2 |  |  | 1999-01-06 | 6:00 | -7.2 | 19.04 | [5 empty] | -7.2 | 19.04 |  |  |  | -4 | 24.8 |  |  |  |  | -5.6 | 21.92 |  |  |  |  | -4.4 | 24.08 | [5 empty] | -13.9 | 6.98 |  |  |  | -11.7 | 10.94 |  |  |  |  | -8.7 | 16.34 |  |  |  |  | -7.2 | 19.04
1991-01-06 | 7:00 | 4.4 | 39.92 | SUNDAY | #N/A | 1976-01-06 | 7:00 | -6.7 | 19.94 |  |  | 2003-01-06 | 7:00 | -1 | 30.2 |  |  | 1999-01-06 | 7:00 | -7.2 | 19.04 | [5 empty] | -6.1 | 21.02 |  |  |  | -4 | 24.8 |  |  |  |  | -5.6 | 21.92 |  |  |  |  | -3.9 | 24.98 | [5 empty] | -14.4 | 6.08 |  |  |  | -12.2 | 10.04 |  |  |  |  | -9.4 | 15.08 |  |  |  |  | -7.8 | 17.96
1991-01-06 | 8:00 | 4.4 | 39.92 | SUNDAY | #N/A | 1976-01-06 | 8:00 | -6.1 | 21.02 |  |  | 2003-01-06 | 8:00 | -1 | 30.2 |  |  | 1999-01-06 | 8:00 | -6.7 | 19.94 | [5 empty] | -4.4 | 24.08 |  |  |  | -4 | 24.8 |  |  |  |  | -5 | 23 |  |  |  |  | -3.3 | 26.06 | [5 empty] | -12.7 | 9.14 |  |  |  | -13.3 | 8.06 |  |  |  |  | -9.4 | 15.08 |  |  |  |  | -6.7 | 19.94
1991-01-06 | 9:00 | 5.6 | 42.08 | SUNDAY | #N/A | 1976-01-06 | 9:00 | -5 | 23 |  |  | 2003-01-06 | 9:00 | -1 | 30.2 |  |  | 1999-01-06 | 9:00 | -5 | 23 | [5 empty] | -1.1 | 30.02 |  |  |  | -3.6 | 25.52 |  |  |  |  | -6.7 | 19.94 |  |  |  |  | -3.3 | 26.06 | [5 empty] | -11.1 | 12.02 |  |  |  | -10.6 | 12.92 |  |  |  |  | -9.4 | 15.08 |  |  |  |  | -7.2 | 19.04
1991-01-06 | 10:00 | 5.6 | 42.08 | SUNDAY | #N/A | 1976-01-06 | 10:00 | -3.9 | 24.98 |  |  | 2003-01-06 | 10:00 | -1 | 30.2 |  |  | 1999-01-06 | 10:00 | -4.4 | 24.08 | [5 empty] | 0.6 | 33.08 |  |  |  | -3 | 26.6 |  |  |  |  | -6.7 | 19.94 |  |  |  |  | -2.8 | 26.96 | [5 empty] | -9.4 | 15.08 |  |  |  | -7.2 | 19.04 |  |  |  |  | -9.4 | 15.08 |  |  |  |  | -8.3 | 17.06
1991-01-06 | 11:00 | 6.1 | 42.98 | SUNDAY | #N/A | 1976-01-06 | 11:00 | -2.8 | 26.96 |  |  | 2003-01-06 | 11:00 | -1 | 30.2 |  |  | 1999-01-06 | 11:00 | -3.9 | 24.98 | [5 empty] | 2.8 | 37.04 |  |  |  | -3 | 26.6 |  |  |  |  | -6.1 | 21.02 |  |  |  |  | -3.3 | 26.06 | [5 empty] | -7.6 | 18.32 |  |  |  | -5.6 | 21.92 |  |  |  |  | -7.9 | 17.78 |  |  |  |  | -8.9 | 15.98
1991-01-06 | 12:00 | 6.1 | 42.98 | SUNDAY | #N/A | 1976-01-06 | 12:00 | -2.2 | 28.04 |  |  | 2003-01-06 | 12:00 | -1 | 30.2 |  |  | 1999-01-06 | 12:00 | -2.8 | 26.96 | [5 empty] | 3.9 | 39.02 |  |  |  | -1 | 30.2 |  |  |  |  | -5.6 | 21.92 |  |  |  |  | -5 | 23 | [5 empty] | -5.7 | 21.74 |  |  |  | -3.9 | 24.98 |  |  |  |  | -6.5 | 20.3 |  |  |  |  | -9.4 | 15.08
1991-01-06 | 13:00 | 6.7 | 44.06 | SUNDAY | #N/A | 1976-01-06 | 13:00 | -1.7 | 28.94 |  |  | 2003-01-06 | 13:00 | 0 | 32 |  |  | 1999-01-06 | 13:00 | -2.2 | 28.04 | [5 empty] | 5 | 41 |  |  |  | -1 | 30.2 |  |  |  |  | -6.1 | 21.02 |  |  |  |  | -5.6 | 21.92 | [5 empty] | -3.9 | 24.98 |  |  |  | -3.3 | 26.06 |  |  |  |  | -5 | 23 |  |  |  |  | -8.9 | 15.98
1991-01-06 | 14:00 | 5.6 | 42.08 | SUNDAY | #N/A | 1976-01-06 | 14:00 | -1.1 | 30.02 |  |  | 2003-01-06 | 14:00 | -0.4 | 31.28 |  |  | 1999-01-06 | 14:00 | -1.7 | 28.94 | [5 empty] | 5.6 | 42.08 |  |  |  | 0 | 32 |  |  |  |  | -6.7 | 19.94 |  |  |  |  | -5 | 23 | [5 empty] | -4.1 | 24.62 |  |  |  | -2.8 | 26.96 |  |  |  |  | -4.8 | 23.36 |  |  |  |  | -10 | 14
1991-01-06 | 15:00 | 5.6 | 42.08 | SUNDAY | #N/A | 1976-01-06 | 15:00 | -0.6 | 30.92 |  |  | 2003-01-06 | 15:00 | -1 | 30.2 |  |  | 1999-01-06 | 15:00 | -0.6 | 30.92 | [5 empty] | 5 | 41 |  |  |  | 1 | 33.8 |  |  |  |  | -6.1 | 21.02 |  |  |  |  | -4.4 | 24.08 | [5 empty] | -4.2 | 24.44 |  |  |  | -2.2 | 28.04 |  |  |  |  | -4.6 | 23.72 |  |  |  |  | -9.4 | 15.08
1991-01-06 | 16:00 | 5 | 41 | SUNDAY | #N/A | 1976-01-06 | 16:00 | -1.1 | 30.02 |  |  | 2003-01-06 | 16:00 | -1 | 30.2 |  |  | 1999-01-06 | 16:00 | 0 | 32 | [5 empty] | 5 | 41 |  |  |  | 0 | 32 |  |  |  |  | -7.2 | 19.04 |  |  |  |  | -5 | 23 | [5 empty] | -4.4 | 24.08 |  |  |  | -2.2 | 28.04 |  |  |  |  | -4.4 | 24.08 |  |  |  |  | -10 | 14
1991-01-06 | 17:00 | 5.6 | 42.08 | SUNDAY | #N/A | 1976-01-06 | 17:00 | -0.6 | 30.92 |  |  | 2003-01-06 | 17:00 | -1 | 30.2 |  |  | 1999-01-06 | 17:00 | 0 | 32 | [5 empty] | 4.4 | 39.92 |  |  |  | 0 | 32 |  |  |  |  | -7.8 | 17.96 |  |  |  |  | -5 | 23 | [5 empty] | -5.7 | 21.74 |  |  |  | -3.3 | 26.06 |  |  |  |  | -5.2 | 22.64 |  |  |  |  | -11.7 | 10.94
1991-01-06 | 18:00 | 5 | 41 | SUNDAY | #N/A | 1976-01-06 | 18:00 | -1.1 | 30.02 |  |  | 2003-01-06 | 18:00 | -2 | 28.4 |  |  | 1999-01-06 | 18:00 | -0.6 | 30.92 | [5 empty] | 4.4 | 39.92 |  |  |  | 1 | 33.8 |  |  |  |  | -8.3 | 17.06 |  |  |  |  | -5.6 | 21.92 | [5 empty] | -7 | 19.4 |  |  |  | -3.9 | 24.98 |  |  |  |  | -5.9 | 21.38 |  |  |  |  | -13.3 | 8.06
1991-01-06 | 19:00 | 5 | 41 | SUNDAY | #N/A | 1976-01-06 | 19:00 | -1.1 | 30.02 |  |  | 2003-01-06 | 19:00 | -2 | 28.4 |  |  | 1999-01-06 | 19:00 | -0.6 | 30.92 | [5 empty] | 5 | 41 |  |  |  | 0 | 32 |  |  |  |  | -8.3 | 17.06 |  |  |  |  | -5.6 | 21.92 | [5 empty] | -8.3 | 17.06 |  |  |  | -3.9 | 24.98 |  |  |  |  | -6.7 | 19.94 |  |  |  |  | -14.4 | 6.08
1991-01-06 | 20:00 | 5 | 41 | SUNDAY | #N/A | 1976-01-06 | 20:00 | -1.1 | 30.02 |  |  | 2003-01-06 | 20:00 | -2 | 28.4 |  |  | 1999-01-06 | 20:00 | -0.6 | 30.92 | [5 empty] | 4.4 | 39.92 |  |  |  | 0 | 32 |  |  |  |  | -8.9 | 15.98 |  |  |  |  | -5.6 | 21.92 | [5 empty] | -7.8 | 17.96 |  |  |  | -3.3 | 26.06 |  |  |  |  | -6.1 | 21.02 |  |  |  |  | -14.4 | 6.08
1991-01-06 | 21:00 | 5 | 41 | SUNDAY | #N/A | 1976-01-06 | 21:00 | -1.1 | 30.02 |  |  | 2003-01-06 | 21:00 | -2 | 28.4 |  |  | 1999-01-06 | 21:00 | 0 | 32 | [5 empty] | 3.3 | 37.94 |  |  |  | 0 | 32 |  |  |  |  | -10 | 14 |  |  |  |  | -5.6 | 21.92 | [5 empty] | -7.2 | 19.04 |  |  |  | -1.7 | 28.94 |  |  |  |  | -5.6 | 21.92 |  |  |  |  | -15 | 5
1991-01-06 | 22:00 | 4.4 | 39.92 | SUNDAY | #N/A | 1976-01-06 | 22:00 | -1.7 | 28.94 |  |  | 2003-01-06 | 22:00 | -2 | 28.4 |  |  | 1999-01-06 | 22:00 | -0.6 | 30.92 | [5 empty] | -1.1 | 30.02 |  |  |  | 0 | 32 |  |  |  |  | -10.6 | 12.92 |  |  |  |  | -6.7 | 19.94 | [5 empty] | -6.7 | 19.94 |  |  |  | -1.7 | 28.94 |  |  |  |  | -5 | 23 |  |  |  |  | -15 | 5
1991-01-06 | 23:00 | 4.4 | 39.92 | SUNDAY | #N/A | 1976-01-06 | 23:00 | -1.7 | 28.94 |  |  | 2003-01-06 | 23:00 | -3 | 26.6 |  |  | 1999-01-06 | 23:00 | 0.6 | 33.08 | [5 empty] | -1.7 | 28.94 |  |  |  | 1 | 33.8 |  |  |  |  | -10.6 | 12.92 |  |  |  |  | -6.7 | 19.94 | [5 empty] | -5 | 23 |  |  |  | -0.6 | 30.92 |  |  |  |  | -3.7 | 25.34 |  |  |  |  | -15.6 | 3.92
1991-01-06 | 24:00 | 4.4 | 39.92 | SUNDAY | #N/A | 1976-01-06 | 24:00 | -1.7 | 28.94 |  |  | 2003-01-06 | 24:00 | -3 | 26.6 |  |  | 1999-01-06 | 24:00 | 0.6 | 33.08 | [5 empty] | -2.2 | 28.04 |  |  |  | 1 | 33.8 |  |  |  |  | -11.7 | 10.94 |  |  |  |  | -7.2 | 19.04 | [5 empty] | -3.4 | 25.88 |  |  |  | 0.6 | 33.08 |  |  |  |  | -2.4 | 27.68 |  |  |  |  | -15.6 | 3.92
1991-01-07 | 1:00 | 3.9 | 39.02 | WEEKDAY | #N/A | 1976-01-07 | 1:00 | -1.7 | 28.94 |  |  | 2003-01-07 | 1:00 | -3 | 26.6 |  |  | 1999-01-07 | 1:00 | 0.6 | 33.08 | [5 empty] | -2.8 | 26.96 |  |  |  | 1 | 33.8 |  |  |  |  | -11.7 | 10.94 |  |  |  |  | -7.2 | 19.04 | [5 empty] | -1.7 | 28.94 |  |  |  | 1.1 | 33.98 |  |  |  |  | -1.1 | 30.02 |  |  |  |  | -16.1 | 3.02
1991-01-07 | 2:00 | 3.3 | 37.94 | WEEKDAY | #N/A | 1976-01-07 | 2:00 | -1.1 | 30.02 |  |  | 2003-01-07 | 2:00 | -3 | 26.6 |  |  | 1999-01-07 | 2:00 | 0.6 | 33.08 | [5 empty] | -2.2 | 28.04 |  |  |  | 0 | 32 |  |  |  |  | -12.2 | 10.04 |  |  |  |  | -7.2 | 19.04 | [5 empty] | -1.3 | 29.66 |  |  |  | 1.7 | 35.06 |  |  |  |  | -0.7 | 30.74 |  |  |  |  | -17.2 | 1.04
1991-01-07 | 3:00 | 2.8 | 37.04 | WEEKDAY | #N/A | 1976-01-07 | 3:00 | -1.7 | 28.94 |  |  | 2003-01-07 | 3:00 | -3 | 26.6 |  |  | 1999-01-07 | 3:00 | 1.1 | 33.98 | [5 empty] | -1.7 | 28.94 |  |  |  | 2 | 35.6 |  |  |  |  | -12.8 | 8.96 |  |  |  |  | -7.8 | 17.96 | [5 empty] | -1 | 30.2 |  |  |  | 2.8 | 37.04 |  |  |  |  | -0.4 | 31.28 |  |  |  |  | -17.8 | -0.04
1991-01-07 | 4:00 | 2.8 | 37.04 | WEEKDAY | #N/A | 1976-01-07 | 4:00 | -1.7 | 28.94 |  |  | 2003-01-07 | 4:00 | -4 | 24.8 |  |  | 1999-01-07 | 4:00 | 1.1 | 33.98 | [5 empty] | -1.7 | 28.94 |  |  |  | 2 | 35.6 |  |  |  |  | -12.8 | 8.96 |  |  |  |  | -8.3 | 17.06 | [5 empty] | -0.6 | 30.92 |  |  |  | 2.2 | 35.96 |  |  |  |  | 0 | 32 |  |  |  |  | -18.3 | -0.94
1991-01-07 | 5:00 | 2.8 | 37.04 | WEEKDAY | #N/A | 1976-01-07 | 5:00 | -1.7 | 28.94 |  |  | 2003-01-07 | 5:00 | -4 | 24.8 |  |  | 1999-01-07 | 5:00 | 1.1 | 33.98 | [5 empty] | -2.2 | 28.04 |  |  |  | 2 | 35.6 |  |  |  |  | -13.3 | 8.06 |  |  |  |  | -8.9 | 15.98 | [5 empty] | -0.4 | 31.28 |  |  |  | 0 | 32 |  |  |  |  | -0.6 | 30.92 |  |  |  |  | -20 | -4
1991-01-07 | 6:00 | 2.2 | 35.96 | WEEKDAY | #N/A | 1976-01-07 | 6:00 | -1.7 | 28.94 |  |  | 2003-01-07 | 6:00 | -4 | 24.8 |  |  | 1999-01-07 | 6:00 | 0.6 | 33.08 | [5 empty] | -1.7 | 28.94 |  |  |  | 2 | 35.6 |  |  |  |  | -13.9 | 6.98 |  |  |  |  | -9.4 | 15.08 | [5 empty] | -0.2 | 31.64 |  |  |  | 0 | 32 |  |  |  |  | -1.1 | 30.02 |  |  |  |  | -21.1 | -5.98
1991-01-07 | 7:00 | 2.2 | 35.96 | WEEKDAY | #N/A | 1976-01-07 | 7:00 | -1.1 | 30.02 |  |  | 2003-01-07 | 7:00 | -4 | 24.8 |  |  | 1999-01-07 | 7:00 | 1.7 | 35.06 | [5 empty] | 0.6 | 33.08 |  |  |  | 2 | 35.6 |  |  |  |  | -13.9 | 6.98 |  |  |  |  | -9.4 | 15.08 | [5 empty] | 0 | 32 |  |  |  | 1.7 | 35.06 |  |  |  |  | -1.7 | 28.94 |  |  |  |  | -23.9 | -11.02
1991-01-07 | 8:00 | 2.2 | 35.96 | WEEKDAY | #N/A | 1976-01-07 | 8:00 | -0.6 | 30.92 |  |  | 2003-01-07 | 8:00 | -4 | 24.8 |  |  | 1999-01-07 | 8:00 | 1.7 | 35.06 | [5 empty] | 2.2 | 35.96 |  |  |  | 1 | 33.8 |  |  |  |  | -15 | 5 |  |  |  |  | -9.4 | 15.08 | [5 empty] | 0.6 | 33.08 |  |  |  | 2.2 | 35.96 |  |  |  |  | -0.6 | 30.92 |  |  |  |  | -23.3 | -9.94
1991-01-07 | 9:00 | 2.2 | 35.96 | WEEKDAY | #N/A | 1976-01-07 | 9:00 | 0.6 | 33.08 |  |  | 2003-01-07 | 9:00 | -4 | 24.8 |  |  | 1999-01-07 | 9:00 | 1.7 | 35.06 | [5 empty] | 5.6 | 42.08 |  |  |  | 1 | 33.8 |  |  |  |  | -13.3 | 8.06 |  |  |  |  | -9.4 | 15.08 | [5 empty] | 1.1 | 33.98 |  |  |  | 2.2 | 35.96 |  |  |  |  | 0.6 | 33.08 |  |  |  |  | -20.6 | -5.08
1991-01-07 | 10:00 | 2.2 | 35.96 | WEEKDAY | #N/A | 1976-01-07 | 10:00 | 2.2 | 35.96 |  |  | 2003-01-07 | 10:00 | -4 | 24.8 |  |  | 1999-01-07 | 10:00 | 0 | 32 | [5 empty] | 6.7 | 44.06 |  |  |  | 1.1 | 33.98 |  |  |  |  | -12.2 | 10.04 |  |  |  |  | -8.9 | 15.98 | [5 empty] | 1.7 | 35.06 |  |  |  | 0.6 | 33.08 |  |  |  |  | 1.7 | 35.06 |  |  |  |  | -18.9 | -2.02
1991-01-07 | 11:00 | 2.2 | 35.96 | WEEKDAY | #N/A | 1976-01-07 | 11:00 | 2.8 | 37.04 |  |  | 2003-01-07 | 11:00 | -4 | 24.8 |  |  | 1999-01-07 | 11:00 | 0 | 32 | [5 empty] | 8.3 | 46.94 |  |  |  | 1 | 33.8 |  |  |  |  | -11.1 | 12.02 |  |  |  |  | -8.3 | 17.06 | [5 empty] | 2.6 | 36.68 |  |  |  | 0 | 32 |  |  |  |  | 1.3 | 34.34 |  |  |  |  | -18.3 | -0.94
1991-01-07 | 12:00 | 2.2 | 35.96 | WEEKDAY | #N/A | 1976-01-07 | 12:00 | 2.8 | 37.04 |  |  | 2003-01-07 | 12:00 | -4 | 24.8 |  |  | 1999-01-07 | 12:00 | 0.6 | 33.08 | [5 empty] | 8.9 | 48.02 |  |  |  | 2 | 35.6 |  |  |  |  | -11.1 | 12.02 |  |  |  |  | -7.8 | 17.96 | [5 empty] | 3.5 | 38.3 |  |  |  | -1.1 | 30.02 |  |  |  |  | 1 | 33.8 |  |  |  |  | -18.3 | -0.94
1991-01-07 | 13:00 | 2.2 | 35.96 | WEEKDAY | #N/A | 1976-01-07 | 13:00 | 2.8 | 37.04 |  |  | 2003-01-07 | 13:00 | -4 | 24.8 |  |  | 1999-01-07 | 13:00 | 0.6 | 33.08 | [5 empty] | 8.3 | 46.94 |  |  |  | 2 | 35.6 |  |  |  |  | -11.7 | 10.94 |  |  |  |  | -7.8 | 17.96 | [5 empty] | 4.4 | 39.92 |  |  |  | -1.1 | 30.02 |  |  |  |  | 0.6 | 33.08 |  |  |  |  | -18.3 | -0.94
1991-01-07 | 14:00 | 1.7 | 35.06 | WEEKDAY | #N/A | 1976-01-07 | 14:00 | 2.8 | 37.04 |  |  | 2003-01-07 | 14:00 | -4 | 24.8 |  |  | 1999-01-07 | 14:00 | 0.6 | 33.08 | [5 empty] | 10 | 50 |  |  |  | 2 | 35.6 |  |  |  |  | -10.6 | 12.92 |  |  |  |  | -7.2 | 19.04 | [5 empty] | 4.2 | 39.56 |  |  |  | -0.6 | 30.92 |  |  |  |  | 0 | 32 |  |  |  |  | -18.3 | -0.94
1991-01-07 | 15:00 | 1.7 | 35.06 | WEEKDAY | #N/A | 1976-01-07 | 15:00 | 2.8 | 37.04 |  |  | 2003-01-07 | 15:00 | -4 | 24.8 |  |  | 1999-01-07 | 15:00 | 0.6 | 33.08 | [5 empty] | 9.4 | 48.92 |  |  |  | 2 | 35.6 |  |  |  |  | -11.7 | 10.94 |  |  |  |  | -6.7 | 19.94 | [5 empty] | 4.1 | 39.38 |  |  |  | -1.7 | 28.94 |  |  |  |  | -0.5 | 31.1 |  |  |  |  | -17.8 | -0.04
1991-01-07 | 16:00 | 1.7 | 35.06 | WEEKDAY | #N/A | 1976-01-07 | 16:00 | 1.7 | 35.06 |  |  | 2003-01-07 | 16:00 | -4 | 24.8 |  |  | 1999-01-07 | 16:00 | 0 | 32 | [5 empty] | 8.9 | 48.02 |  |  |  | 2 | 35.6 |  |  |  |  | -11.7 | 10.94 |  |  |  |  | -7.2 | 19.04 | [5 empty] | 3.9 | 39.02 |  |  |  | -1.7 | 28.94 |  |  |  |  | -1.1 | 30.02 |  |  |  |  | -18.3 | -0.94
1991-01-07 | 17:00 | 1.1 | 33.98 | WEEKDAY | #N/A | 1976-01-07 | 17:00 | 1.7 | 35.06 |  |  | 2003-01-07 | 17:00 | -5 | 23 |  |  | 1999-01-07 | 17:00 | -1.7 | 28.94 | [5 empty] | 7.2 | 44.96 |  |  |  | 1 | 33.8 |  |  |  |  | -12.8 | 8.96 |  |  |  |  | -7.2 | 19.04 | [5 empty] | 2.2 | 35.96 |  |  |  | -2.8 | 26.96 |  |  |  |  | -1.5 | 29.3 |  |  |  |  | -18.9 | -2.02
1991-01-07 | 18:00 | 0 | 32 | WEEKDAY | #N/A | 1976-01-07 | 18:00 | 1.7 | 35.06 |  |  | 2003-01-07 | 18:00 | -5 | 23 |  |  | 1999-01-07 | 18:00 | -1.7 | 28.94 | [5 empty] | 6.1 | 42.98 |  |  |  | -1 | 30.2 |  |  |  |  | -13.3 | 8.06 |  |  |  |  | -7.2 | 19.04 | [5 empty] | 0.6 | 33.08 |  |  |  | -2.2 | 28.04 |  |  |  |  | -1.8 | 28.76 |  |  |  |  | -18.9 | -2.02
1991-01-07 | 19:00 | -0.6 | 30.92 | WEEKDAY | #N/A | 1976-01-07 | 19:00 | 1.7 | 35.06 |  |  | 2003-01-07 | 19:00 | -6 | 21.2 |  |  | 1999-01-07 | 19:00 | -1.7 | 28.94 | [5 empty] | 4.4 | 39.92 |  |  |  | -1 | 30.2 |  |  |  |  | -13.3 | 8.06 |  |  |  |  | -7.8 | 17.96 | [5 empty] | -1.1 | 30.02 |  |  |  | -1.7 | 28.94 |  |  |  |  | -2.2 | 28.04 |  |  |  |  | -18.9 | -2.02
1991-01-07 | 20:00 | -1.7 | 28.94 | WEEKDAY | #N/A | 1976-01-07 | 20:00 | 1.7 | 35.06 |  |  | 2003-01-07 | 20:00 | -6 | 21.2 |  |  | 1999-01-07 | 20:00 | -2.2 | 28.04 | [5 empty] | 3.3 | 37.94 |  |  |  | -2 | 28.4 |  |  |  |  | -13.9 | 6.98 |  |  |  |  | -7.2 | 19.04 | [5 empty] | -0.7 | 30.74 |  |  |  | -3.3 | 26.06 |  |  |  |  | -3.1 | 26.42 |  |  |  |  | -19.4 | -2.92
1991-01-07 | 21:00 | -2.2 | 28.04 | WEEKDAY | #N/A | 1976-01-07 | 21:00 | 1.7 | 35.06 |  |  | 2003-01-07 | 21:00 | -4 | 24.8 |  |  | 1999-01-07 | 21:00 | -2.8 | 26.96 | [5 empty] | 3.3 | 37.94 |  |  |  | -3 | 26.6 |  |  |  |  | -13.9 | 6.98 |  |  |  |  | -7.2 | 19.04 | [5 empty] | -0.4 | 31.28 |  |  |  | -4.4 | 24.08 |  |  |  |  | -4.1 | 24.62 |  |  |  |  | -19.4 | -2.92
1991-01-07 | 22:00 | -2.8 | 26.96 | WEEKDAY | #N/A | 1976-01-07 | 22:00 | 2.2 | 35.96 |  |  | 2003-01-07 | 22:00 | -4 | 24.8 |  |  | 1999-01-07 | 22:00 | -3.3 | 26.06 | [5 empty] | 2.2 | 35.96 |  |  |  | -3 | 26.6 |  |  |  |  | -13.3 | 8.06 |  |  |  |  | -7.8 | 17.96 | [5 empty] | 0 | 32 |  |  |  | -5 | 23 |  |  |  |  | -5 | 23 |  |  |  |  | -20 | -4
1991-01-07 | 23:00 | -3.3 | 26.06 | WEEKDAY | #N/A | 1976-01-07 | 23:00 | 2.2 | 35.96 |  |  | 2003-01-07 | 23:00 | -4 | 24.8 |  |  | 1999-01-07 | 23:00 | -3.9 | 24.98 | [5 empty] | 1.7 | 35.06 |  |  |  | -3 | 26.6 |  |  |  |  | -13.3 | 8.06 |  |  |  |  | -8.3 | 17.06 | [5 empty] | -0.9 | 30.38 |  |  |  | -5 | 23 |  |  |  |  | -5 | 23 |  |  |  |  | -20 | -4
1991-01-07 | 24:00 | -3.9 | 24.98 | WEEKDAY | #N/A | 1976-01-07 | 24:00 | 2.2 | 35.96 |  |  | 2003-01-07 | 24:00 | -4 | 24.8 |  |  | 1999-01-07 | 24:00 | -4.4 | 24.08 | [5 empty] | 1.1 | 33.98 |  |  |  | -3 | 26.6 |  |  |  |  | -13.3 | 8.06 |  |  |  |  | -8.3 | 17.06 | [5 empty] | -1.9 | 28.58 |  |  |  | -5 | 23 |  |  |  |  | -5 | 23 |  |  |  |  | -20.6 | -5.08
1991-01-08 | 1:00 | -4.4 | 24.08 | WEEKDAY | #N/A | 1976-01-08 | 1:00 | 2.8 | 37.04 |  |  | 2003-01-08 | 1:00 | -4 | 24.8 |  |  | 1999-01-08 | 1:00 | -4.4 | 24.08 | [5 empty] | 1.1 | 33.98 |  |  |  | -2 | 28.4 |  |  |  |  | -13.9 | 6.98 |  |  |  |  | -8.3 | 17.06 | [5 empty] | -2.8 | 26.96 |  |  |  | -5.6 | 21.92 |  |  |  |  | -5 | 23 |  |  |  |  | -20.6 | -5.08
1991-01-08 | 2:00 | -5 | 23 | WEEKDAY | #N/A | 1976-01-08 | 2:00 | 2.2 | 35.96 |  |  | 2003-01-08 | 2:00 | -4 | 24.8 |  |  | 1999-01-08 | 2:00 | -5 | 23 | [5 empty] | 0 | 32 |  |  |  | -2 | 28.4 |  |  |  |  | -14.4 | 6.08 |  |  |  |  | -8.3 | 17.06 | [5 empty] | -3.2 | 26.24 |  |  |  | -5.6 | 21.92 |  |  |  |  | -5.2 | 22.64 |  |  |  |  | -21.1 | -5.98
1991-01-08 | 3:00 | -5.6 | 21.92 | WEEKDAY | #N/A | 1976-01-08 | 3:00 | 2.2 | 35.96 |  |  | 2003-01-08 | 3:00 | -3 | 26.6 |  |  | 1999-01-08 | 3:00 | -5 | 23 | [5 empty] | 0 | 32 |  |  |  | -1 | 30.2 |  |  |  |  | -15 | 5 |  |  |  |  | -8.9 | 15.98 | [5 empty] | -3.5 | 25.7 |  |  |  | -5.6 | 21.92 |  |  |  |  | -5.4 | 22.28 |  |  |  |  | -22.2 | -7.96
1991-01-08 | 4:00 | -5.6 | 21.92 | WEEKDAY | #N/A | 1976-01-08 | 4:00 | 2.2 | 35.96 |  |  | 2003-01-08 | 4:00 | -3 | 26.6 |  |  | 1999-01-08 | 4:00 | -5 | 23 | [5 empty] | -0.6 | 30.92 |  |  |  | -1 | 30.2 |  |  |  |  | -15.6 | 3.92 |  |  |  |  | -8.9 | 15.98 | [5 empty] | -3.9 | 24.98 |  |  |  | -6.1 | 21.02 |  |  |  |  | -5.6 | 21.92 |  |  |  |  | -22.2 | -7.96
1991-01-08 | 5:00 | -6.1 | 21.02 | WEEKDAY | #N/A | 1976-01-08 | 5:00 | 2.2 | 35.96 |  |  | 2003-01-08 | 5:00 | -2 | 28.4 |  |  | 1999-01-08 | 5:00 | -5.6 | 21.92 | [5 empty] | -1.1 | 30.02 |  |  |  | -1 | 30.2 |  |  |  |  | -15.6 | 3.92 |  |  |  |  | -9.4 | 15.08 | [5 empty] | -4.1 | 24.62 |  |  |  | -6.1 | 21.02 |  |  |  |  | -6 | 21.2 |  |  |  |  | -22.2 | -7.96
1991-01-08 | 6:00 | -6.1 | 21.02 | WEEKDAY | #N/A | 1976-01-08 | 6:00 | 2.2 | 35.96 |  |  | 2003-01-08 | 6:00 | -2.3 | 27.86 |  |  | 1999-01-08 | 6:00 | -5 | 23 | [5 empty] | -1.7 | 28.94 |  |  |  | -1 | 30.2 |  |  |  |  | -16.7 | 1.94 |  |  |  |  | -6.7 | 19.94 | [5 empty] | -4.2 | 24.44 |  |  |  | -6.7 | 19.94 |  |  |  |  | -6.3 | 20.66 |  |  |  |  | -22.8 | -9.04
1991-01-08 | 7:00 | -6.1 | 21.02 | WEEKDAY | #N/A | 1976-01-08 | 7:00 | 2.2 | 35.96 |  |  | 2003-01-08 | 7:00 | -2.8 | 26.96 |  |  | 1999-01-08 | 7:00 | -5 | 23 | [5 empty] | -2.8 | 26.96 |  |  |  | 0 | 32 |  |  |  |  | -16.7 | 1.94 |  |  |  |  | -5 | 23 | [5 empty] | -4.4 | 24.08 |  |  |  | -6.7 | 19.94 |  |  |  |  | -6.7 | 19.94 |  |  |  |  | -24.4 | -11.92
1991-01-08 | 8:00 | -5.6 | 21.92 | WEEKDAY | #N/A | 1976-01-08 | 8:00 | 2.2 | 35.96 |  |  | 2003-01-08 | 8:00 | -2.8 | 26.96 |  |  | 1999-01-08 | 8:00 | -4.4 | 24.08 | [5 empty] | -1.7 | 28.94 |  |  |  | 0 | 32 |  |  |  |  | -17.2 | 1.04 |  |  |  |  | -10.6 | 12.92 | [5 empty] | -4.2 | 24.44 |  |  |  | -7.2 | 19.04 |  |  |  |  | -6.7 | 19.94 |  |  |  |  | -24.4 | -11.92
1991-01-08 | 9:00 | -6.1 | 21.02 | WEEKDAY | #N/A | 1976-01-08 | 9:00 | 2.2 | 35.96 |  |  | 2003-01-08 | 9:00 | -2 | 28.4 |  |  | 1999-01-08 | 9:00 | -3.9 | 24.98 | [5 empty] | 0 | 32 |  |  |  | 1 | 33.8 |  |  |  |  | -16.7 | 1.94 |  |  |  |  | -12.2 | 10.04 | [5 empty] | -4.1 | 24.62 |  |  |  | -7.2 | 19.04 |  |  |  |  | -6.7 | 19.94 |  |  |  |  | -22.8 | -9.04
1991-01-08 | 10:00 | -5.6 | 21.92 | WEEKDAY | #N/A | 1976-01-08 | 10:00 | 2.2 | 35.96 |  |  | 2003-01-08 | 10:00 | -1 | 30.2 |  |  | 1999-01-08 | 10:00 | -3.3 | 26.06 | [5 empty] | 1.1 | 33.98 |  |  |  | 1 | 33.8 |  |  |  |  | -15.6 | 3.92 |  |  |  |  | -12.8 | 8.96 | [5 empty] | -3.9 | 24.98 |  |  |  | -7.2 | 19.04 |  |  |  |  | -6.7 | 19.94 |  |  |  |  | -20.6 | -5.08
1991-01-08 | 11:00 | -5 | 23 | WEEKDAY | #N/A | 1976-01-08 | 11:00 | 1.1 | 33.98 |  |  | 2003-01-08 | 11:00 | 0 | 32 |  |  | 1999-01-08 | 11:00 | -3 | 26.6 | [5 empty] | 2.2 | 35.96 |  |  |  | 1 | 33.8 |  |  |  |  | -14.4 | 6.08 |  |  |  |  | -11.7 | 10.94 | [5 empty] | -3.5 | 25.7 |  |  |  | -6.1 | 21.02 |  |  |  |  | -6.3 | 20.66 |  |  |  |  | -19.4 | -2.92
1991-01-08 | 12:00 | -4.4 | 24.08 | WEEKDAY | #N/A | 1976-01-08 | 12:00 | 0 | 32 |  |  | 2003-01-08 | 12:00 | 2 | 35.6 |  |  | 1999-01-08 | 12:00 | -3.9 | 24.98 | [5 empty] | 2.8 | 37.04 |  |  |  | 1 | 33.8 |  |  |  |  | -13.3 | 8.06 |  |  |  |  | -11.1 | 12.02 | [5 empty] | -3.2 | 26.24 |  |  |  | -5.6 | 21.92 |  |  |  |  | -6 | 21.2 |  |  |  |  | -17.8 | -0.04
1991-01-08 | 13:00 | -3.3 | 26.06 | WEEKDAY | #N/A | 1976-01-08 | 13:00 | -0.6 | 30.92 |  |  | 2003-01-08 | 13:00 | 2 | 35.6 |  |  | 1999-01-08 | 13:00 | -3.3 | 26.06 | [5 empty] | 3.3 | 37.94 |  |  |  | 1 | 33.8 |  |  |  |  | -12.2 | 10.04 |  |  |  |  | -10.6 | 12.92 | [5 empty] | -2.8 | 26.96 |  |  |  | -4.4 | 24.08 |  |  |  |  | -5.6 | 21.92 |  |  |  |  | -17.2 | 1.04
1991-01-08 | 14:00 | -2.8 | 26.96 | WEEKDAY | #N/A | 1976-01-08 | 14:00 | -1.1 | 30.02 |  |  | 2003-01-08 | 14:00 | 3 | 37.4 |  |  | 1999-01-08 | 14:00 | -2.8 | 26.96 | [5 empty] | 3.9 | 39.02 |  |  |  | 1 | 33.8 |  |  |  |  | -11.7 | 10.94 |  |  |  |  | -10 | 14 | [5 empty] | -2.6 | 27.32 |  |  |  | -4.4 | 24.08 |  |  |  |  | -5.2 | 22.64 |  |  |  |  | -16.1 | 3.02
1991-01-08 | 15:00 | -2.2 | 28.04 | WEEKDAY | #N/A | 1976-01-08 | 15:00 | -1.1 | 30.02 |  |  | 2003-01-08 | 15:00 | 4 | 39.2 |  |  | 1999-01-08 | 15:00 | -2.2 | 28.04 | [5 empty] | 3.9 | 39.02 |  |  |  | 1 | 33.8 |  |  |  |  | -10.6 | 12.92 |  |  |  |  | -10 | 14 | [5 empty] | -2.4 | 27.68 |  |  |  | -5 | 23 |  |  |  |  | -4.8 | 23.36 |  |  |  |  | -15 | 5
1991-01-08 | 16:00 | -1.1 | 30.02 | WEEKDAY | #N/A | 1976-01-08 | 16:00 | -1.7 | 28.94 |  |  | 2003-01-08 | 16:00 | 4 | 39.2 |  |  | 1999-01-08 | 16:00 | -1.1 | 30.02 | [5 empty] | 2.2 | 35.96 |  |  |  | 1 | 33.8 |  |  |  |  | -11.1 | 12.02 |  |  |  |  | -11.1 | 12.02 | [5 empty] | -2.2 | 28.04 |  |  |  | -4.4 | 24.08 |  |  |  |  | -4.4 | 24.08 |  |  |  |  | -15 | 5
1991-01-08 | 17:00 | -1.1 | 30.02 | WEEKDAY | #N/A | 1976-01-08 | 17:00 | -2.2 | 28.04 |  |  | 2003-01-08 | 17:00 | 4 | 39.2 |  |  | 1999-01-08 | 17:00 | -0.6 | 30.92 | [5 empty] | 1.1 | 33.98 |  |  |  | 1 | 33.8 |  |  |  |  | -11.7 | 10.94 |  |  |  |  | -12.2 | 10.04 | [5 empty] | -2.4 | 27.68 |  |  |  | -3.9 | 24.98 |  |  |  |  | -4.8 | 23.36 |  |  |  |  | -15 | 5
1991-01-08 | 18:00 | -1.1 | 30.02 | WEEKDAY | #N/A | 1976-01-08 | 18:00 | -3.3 | 26.06 |  |  | 2003-01-08 | 18:00 | 4 | 39.2 |  |  | 1999-01-08 | 18:00 | -0.6 | 30.92 | [5 empty] | 0.6 | 33.08 |  |  |  | 1 | 33.8 |  |  |  |  | -12.8 | 8.96 |  |  |  |  | -12.2 | 10.04 | [5 empty] | -2.6 | 27.32 |  |  |  | -4.4 | 24.08 |  |  |  |  | -5.2 | 22.64 |  |  |  |  | -14.4 | 6.08
1991-01-08 | 19:00 | -1.1 | 30.02 | WEEKDAY | #N/A | 1976-01-08 | 19:00 | -3.9 | 24.98 |  |  | 2003-01-08 | 19:00 | 3 | 37.4 |  |  | 1999-01-08 | 19:00 | 0 | 32 | [5 empty] | 0.6 | 33.08 |  |  |  | 1 | 33.8 |  |  |  |  | -12.8 | 8.96 |  |  |  |  | -12.8 | 8.96 | [5 empty] | -2.8 | 26.96 |  |  |  | -5.6 | 21.92 |  |  |  |  | -5.6 | 21.92 |  |  |  |  | -13.9 | 6.98
1991-01-08 | 20:00 | -0.6 | 30.92 | WEEKDAY | #N/A | 1976-01-08 | 20:00 | -5 | 23 |  |  | 2003-01-08 | 20:00 | 3 | 37.4 |  |  | 1999-01-08 | 20:00 | 0 | 32 | [5 empty] | 0 | 32 |  |  |  | 1 | 33.8 |  |  |  |  | -12.8 | 8.96 |  |  |  |  | -13.3 | 8.06 | [5 empty] | -2.8 | 26.96 |  |  |  | -5.6 | 21.92 |  |  |  |  | -6.1 | 21.02 |  |  |  |  | -13.3 | 8.06
1991-01-08 | 21:00 | -1.1 | 30.02 | WEEKDAY | #N/A | 1976-01-08 | 21:00 | -6.7 | 19.94 |  |  | 2003-01-08 | 21:00 | 3 | 37.4 |  |  | 1999-01-08 | 21:00 | 0.6 | 33.08 | [5 empty] | 1.1 | 33.98 |  |  |  | 0 | 32 |  |  |  |  | -12.8 | 8.96 |  |  |  |  | -13.9 | 6.98 | [5 empty] | -2.8 | 26.96 |  |  |  | -6.1 | 21.02 |  |  |  |  | -6.7 | 19.94 |  |  |  |  | -11.1 | 12.02
1991-01-08 | 22:00 | -1.1 | 30.02 | WEEKDAY | #N/A | 1976-01-08 | 22:00 | -7.8 | 17.96 |  |  | 2003-01-08 | 22:00 | 4 | 39.2 |  |  | 1999-01-08 | 22:00 | 1.1 | 33.98 | [5 empty] | 1.7 | 35.06 |  |  |  | 0 | 32 |  |  |  |  | -12.2 | 10.04 |  |  |  |  | -13.9 | 6.98 | [5 empty] | -2.8 | 26.96 |  |  |  | -6.1 | 21.02 |  |  |  |  | -7.2 | 19.04 |  |  |  |  | -10 | 14
1991-01-08 | 23:00 | -1.1 | 30.02 | WEEKDAY | #N/A | 1976-01-08 | 23:00 | -7.8 | 17.96 |  |  | 2003-01-08 | 23:00 | 3 | 37.4 |  |  | 1999-01-08 | 23:00 | 1.7 | 35.06 | [5 empty] | 1.7 | 35.06 |  |  |  | 0 | 32 |  |  |  |  | -12.2 | 10.04 |  |  |  |  | -13.9 | 6.98 | [5 empty] | -3.7 | 25.34 |  |  |  | -6.7 | 19.94 |  |  |  |  | -7.2 | 19.04 |  |  |  |  | -8.9 | 15.98
1991-01-08 | 24:00 | -1.1 | 30.02 | WEEKDAY | #N/A | 1976-01-08 | 24:00 | -8.3 | 17.06 |  |  | 2003-01-08 | 24:00 | 4 | 39.2 |  |  | 1999-01-08 | 24:00 | 2.8 | 37.04 | [5 empty] | 0.6 | 33.08 |  |  |  | 0 | 32 |  |  |  |  | -12.2 | 10.04 |  |  |  |  | -13.9 | 6.98 | [5 empty] | -4.7 | 23.54 |  |  |  | -7.2 | 19.04 |  |  |  |  | -7.2 | 19.04 |  |  |  |  | -8.3 | 17.06
1991-01-09 | 1:00 | -1.7 | 28.94 | WEEKDAY | #N/A | 1976-01-09 | 1:00 | -8.3 | 17.06 |  |  | 2003-01-09 | 1:00 | 3 | 37.4 |  |  | 1999-01-09 | 1:00 | 2.2 | 35.96 | [5 empty] | 1.7 | 35.06 |  |  |  | 1 | 33.8 |  |  |  |  | -11.7 | 10.94 |  |  |  |  | -14.4 | 6.08 | [5 empty] | -5.6 | 21.92 |  |  |  | -7.8 | 17.96 |  |  |  |  | -7.2 | 19.04 |  |  |  |  | -6.7 | 19.94
1991-01-09 | 2:00 | -2.2 | 28.04 | WEEKDAY | #N/A | 1976-01-09 | 2:00 | -8.9 | 15.98 |  |  | 2003-01-09 | 2:00 | 3 | 37.4 |  |  | 1999-01-09 | 2:00 | 2.8 | 37.04 | [5 empty] | 3.3 | 37.94 |  |  |  | 0 | 32 |  |  |  |  | -11.7 | 10.94 |  |  |  |  | -15 | 5 | [5 empty] | -5.4 | 22.28 |  |  |  | -8.3 | 17.06 |  |  |  |  | -7.8 | 17.96 |  |  |  |  | -5 | 23
1991-01-09 | 3:00 | -1.7 | 28.94 | WEEKDAY | #N/A | 1976-01-09 | 3:00 | -8.9 | 15.98 |  |  | 2003-01-09 | 3:00 | 3 | 37.4 |  |  | 1999-01-09 | 3:00 | 2.2 | 35.96 | [5 empty] | 3.9 | 39.02 |  |  |  | 0 | 32 |  |  |  |  | -11.7 | 10.94 |  |  |  |  | -15.6 | 3.92 | [5 empty] | -5.2 | 22.64 |  |  |  | -9.4 | 15.08 |  |  |  |  | -8.3 | 17.06 |  |  |  |  | -5.6 | 21.92
1991-01-09 | 4:00 | -1.7 | 28.94 | WEEKDAY | #N/A | 1976-01-09 | 4:00 | -8.9 | 15.98 |  |  | 2003-01-09 | 4:00 | 3 | 37.4 |  |  | 1999-01-09 | 4:00 | 2.2 | 35.96 | [5 empty] | 4.4 | 39.92 |  |  |  | -1 | 30.2 |  |  |  |  | -11.7 | 10.94 |  |  |  |  | -16.1 | 3.02 | [5 empty] | -5 | 23 |  |  |  | -9.4 | 15.08 |  |  |  |  | -8.9 | 15.98 |  |  |  |  | -5 | 23
1991-01-09 | 5:00 | -1.7 | 28.94 | WEEKDAY | #N/A | 1976-01-09 | 5:00 | -8.3 | 17.06 |  |  | 2003-01-09 | 5:00 | 3 | 37.4 |  |  | 1999-01-09 | 5:00 | 2.2 | 35.96 | [5 empty] | 5 | 41 |  |  |  | -1 | 30.2 |  |  |  |  | -10.6 | 12.92 |  |  |  |  | -16.7 | 1.94 | [5 empty] | -5 | 23 |  |  |  | -9.4 | 15.08 |  |  |  |  | -8.9 | 15.98 |  |  |  |  | -5.6 | 21.92
1991-01-09 | 6:00 | -1.1 | 30.02 | WEEKDAY | #N/A | 1976-01-09 | 6:00 | -8.3 | 17.06 |  |  | 2003-01-09 | 6:00 | 3 | 37.4 |  |  | 1999-01-09 | 6:00 | 1.1 | 33.98 | [5 empty] | 4.4 | 39.92 |  |  |  | -1 | 30.2 |  |  |  |  | -10 | 14 |  |  |  |  | -16.7 | 1.94 | [5 empty] | -5 | 23 |  |  |  | -9.4 | 15.08 |  |  |  |  | -8.9 | 15.98 |  |  |  |  | -5.6 | 21.92
1991-01-09 | 7:00 | -0.6 | 30.92 | WEEKDAY | #N/A | 1976-01-09 | 7:00 | -8.9 | 15.98 |  |  | 2003-01-09 | 7:00 | 5 | 41 |  |  | 1999-01-09 | 7:00 | 1.7 | 35.06 | [5 empty] | 4.4 | 39.92 |  |  |  | -2 | 28.4 |  |  |  |  | -9.4 | 15.08 |  |  |  |  | -17.2 | 1.04 | [5 empty] | -5 | 23 |  |  |  | -9.4 | 15.08 |  |  |  |  | -8.9 | 15.98 |  |  |  |  | -5 | 23
1991-01-09 | 8:00 | -0.6 | 30.92 | WEEKDAY | #N/A | 1976-01-09 | 8:00 | -8.9 | 15.98 |  |  | 2003-01-09 | 8:00 | 6 | 42.8 |  |  | 1999-01-09 | 8:00 | 1.7 | 35.06 | [5 empty] | 4.4 | 39.92 |  |  |  | -3 | 26.6 |  |  |  |  | -10 | 14 |  |  |  |  | -17.2 | 1.04 | [5 empty] | -4.8 | 23.36 |  |  |  | -9.4 | 15.08 |  |  |  |  | -8.9 | 15.98 |  |  |  |  | -4.4 | 24.08
1991-01-09 | 9:00 | -0.6 | 30.92 | WEEKDAY | #N/A | 1976-01-09 | 9:00 | -8.3 | 17.06 |  |  | 2003-01-09 | 9:00 | 7 | 44.6 |  |  | 1999-01-09 | 9:00 | 2 | 35.6 | [5 empty] | 5 | 41 |  |  |  | -2 | 28.4 |  |  |  |  | -8.9 | 15.98 |  |  |  |  | -16.1 | 3.02 | [5 empty] | -4.6 | 23.72 |  |  |  | -8.9 | 15.98 |  |  |  |  | -8.9 | 15.98 |  |  |  |  | -3.9 | 24.98
1991-01-09 | 10:00 | -0.6 | 30.92 | WEEKDAY | #N/A | 1976-01-09 | 10:00 | -7.8 | 17.96 |  |  | 2003-01-09 | 10:00 | 7 | 44.6 |  |  | 1999-01-09 | 10:00 | 6.1 | 42.98 | [5 empty] | 6.7 | 44.06 |  |  |  | -1 | 30.2 |  |  |  |  | -7.2 | 19.04 |  |  |  |  | -15 | 5 | [5 empty] | -4.4 | 24.08 |  |  |  | -8.3 | 17.06 |  |  |  |  | -8.9 | 15.98 |  |  |  |  | -3.3 | 26.06
1991-01-09 | 11:00 | 0.6 | 33.08 | WEEKDAY | #N/A | 1976-01-09 | 11:00 | -7.2 | 19.04 |  |  | 2003-01-09 | 11:00 | 7 | 44.6 |  |  | 1999-01-09 | 11:00 | 5 | 41 | [5 empty] | 8.3 | 46.94 |  |  |  | 0 | 32 |  |  |  |  | -5.6 | 21.92 |  |  |  |  | -13.3 | 8.06 | [5 empty] | -4.6 | 23.72 |  |  |  | -6.7 | 19.94 |  |  |  |  | -7.8 | 17.96 |  |  |  |  | -2.2 | 28.04
1991-01-09 | 12:00 | 0.6 | 33.08 | WEEKDAY | #N/A | 1976-01-09 | 12:00 | -6.1 | 21.02 |  |  | 2003-01-09 | 12:00 | 7 | 44.6 |  |  | 1999-01-09 | 12:00 | 6.1 | 42.98 | [5 empty] | 10 | 50 |  |  |  | 1 | 33.8 |  |  |  |  | -3.9 | 24.98 |  |  |  |  | -12.2 | 10.04 | [5 empty] | -4.8 | 23.36 |  |  |  | -6.1 | 21.02 |  |  |  |  | -6.7 | 19.94 |  |  |  |  | -1.7 | 28.94
1991-01-09 | 13:00 | 0.6 | 33.08 | WEEKDAY | #N/A | 1976-01-09 | 13:00 | -5.6 | 21.92 |  |  | 2003-01-09 | 13:00 | 7 | 44.6 |  |  | 1999-01-09 | 13:00 | 7.8 | 46.04 | [5 empty] | 10 | 50 |  |  |  | 1 | 33.8 |  |  |  |  | -2.2 | 28.04 |  |  |  |  | -11.1 | 12.02 | [5 empty] | -5 | 23 |  |  |  | -5 | 23 |  |  |  |  | -5.6 | 21.92 |  |  |  |  | -0.6 | 30.92
1991-01-09 | 14:00 | 1.1 | 33.98 | WEEKDAY | #N/A | 1976-01-09 | 14:00 | -5.6 | 21.92 |  |  | 2003-01-09 | 14:00 | 7 | 44.6 |  |  | 1999-01-09 | 14:00 | 10 | 50 | [5 empty] | 7.8 | 46.04 |  |  |  | 0 | 32 |  |  |  |  | -1.1 | 30.02 |  |  |  |  | -10.6 | 12.92 | [5 empty] | -4.6 | 23.72 |  |  |  | -5 | 23 |  |  |  |  | -5.4 | 22.28 |  |  |  |  | 0.6 | 33.08
1991-01-09 | 15:00 | 1.1 | 33.98 | WEEKDAY | #N/A | 1976-01-09 | 15:00 | -5.6 | 21.92 |  |  | 2003-01-09 | 15:00 | 7 | 44.6 |  |  | 1999-01-09 | 15:00 | 7.2 | 44.96 | [5 empty] | 7.2 | 44.96 |  |  |  | 1 | 33.8 |  |  |  |  | -0.6 | 30.92 |  |  |  |  | -10.6 | 12.92 | [5 empty] | -4.3 | 24.26 |  |  |  | -5 | 23 |  |  |  |  | -5.2 | 22.64 |  |  |  |  | 0.6 | 33.08
1991-01-09 | 16:00 | 1.7 | 35.06 | WEEKDAY | #N/A | 1976-01-09 | 16:00 | -5.6 | 21.92 |  |  | 2003-01-09 | 16:00 | 7 | 44.6 |  |  | 1999-01-09 | 16:00 | 7 | 44.6 | [5 empty] | 7.2 | 44.96 |  |  |  | 0 | 32 |  |  |  |  | -0.6 | 30.92 |  |  |  |  | -10 | 14 | [5 empty] | -3.9 | 24.98 |  |  |  | -5 | 23 |  |  |  |  | -5 | 23 |  |  |  |  | 1.1 | 33.98
1991-01-09 | 17:00 | 1.7 | 35.06 | WEEKDAY | #N/A | 1976-01-09 | 17:00 | -5.6 | 21.92 |  |  | 2003-01-09 | 17:00 | 6 | 42.8 |  |  | 1999-01-09 | 17:00 | 6.7 | 44.06 | [5 empty] | 7.2 | 44.96 |  |  |  | 0 | 32 |  |  |  |  | 0 | 32 |  |  |  |  | -10.6 | 12.92 | [5 empty] | -4.3 | 24.26 |  |  |  | -5.6 | 21.92 |  |  |  |  | -5.6 | 21.92 |  |  |  |  | 1.1 | 33.98
1991-01-09 | 18:00 | 1.7 | 35.06 | WEEKDAY | #N/A | 1976-01-09 | 18:00 | -6.1 | 21.02 |  |  | 2003-01-09 | 18:00 | 7 | 44.6 |  |  | 1999-01-09 | 18:00 | 2.8 | 37.04 | [5 empty] | 7.2 | 44.96 |  |  |  | 0 | 32 |  |  |  |  | -0.6 | 30.92 |  |  |  |  | -10.6 | 12.92 | [5 empty] | -4.6 | 23.72 |  |  |  | -6.7 | 19.94 |  |  |  |  | -6.1 | 21.02 |  |  |  |  | 1.7 | 35.06
1991-01-09 | 19:00 | 1.7 | 35.06 | WEEKDAY | #N/A | 1976-01-09 | 19:00 | -6.7 | 19.94 |  |  | 2003-01-09 | 19:00 | 6 | 42.8 |  |  | 1999-01-09 | 19:00 | 1.7 | 35.06 | [5 empty] | 6.7 | 44.06 |  |  |  | 0 | 32 |  |  |  |  | 0 | 32 |  |  |  |  | -10.6 | 12.92 | [5 empty] | -5 | 23 |  |  |  | -7.2 | 19.04 |  |  |  |  | -6.7 | 19.94 |  |  |  |  | 2.2 | 35.96
1991-01-09 | 20:00 | 1.1 | 33.98 | WEEKDAY | #N/A | 1976-01-09 | 20:00 | -7.2 | 19.04 |  |  | 2003-01-09 | 20:00 | 6 | 42.8 |  |  | 1999-01-09 | 20:00 | 1.1 | 33.98 | [5 empty] | 6.1 | 42.98 |  |  |  | 0 | 32 |  |  |  |  | 0 | 32 |  |  |  |  | -11.1 | 12.02 | [5 empty] | -5.2 | 22.64 |  |  |  | -8.3 | 17.06 |  |  |  |  | -7.6 | 18.32 |  |  |  |  | 2.2 | 35.96
1991-01-09 | 21:00 | 1.1 | 33.98 | WEEKDAY | #N/A | 1976-01-09 | 21:00 | -7.8 | 17.96 |  |  | 2003-01-09 | 21:00 | 6 | 42.8 |  |  | 1999-01-09 | 21:00 | 0.6 | 33.08 | [5 empty] | 7.2 | 44.96 |  |  |  | 0 | 32 |  |  |  |  | 0 | 32 |  |  |  |  | -11.1 | 12.02 | [5 empty] | -5.4 | 22.28 |  |  |  | -9.4 | 15.08 |  |  |  |  | -8.5 | 16.7 |  |  |  |  | 2.2 | 35.96
1991-01-09 | 22:00 | 1.7 | 35.06 | WEEKDAY | #N/A | 1976-01-09 | 22:00 | -7.8 | 17.96 |  |  | 2003-01-09 | 22:00 | 3 | 37.4 |  |  | 1999-01-09 | 22:00 | 0 | 32 | [5 empty] | 6.1 | 42.98 |  |  |  | 0 | 32 |  |  |  |  | 0 | 32 |  |  |  |  | -11.1 | 12.02 | [5 empty] | -5.6 | 21.92 |  |  |  | -9.4 | 15.08 |  |  |  |  | -9.4 | 15.08 |  |  |  |  | 1.7 | 35.06
1991-01-09 | 23:00 | 2.8 | 37.04 | WEEKDAY | #N/A | 1976-01-09 | 23:00 | -8.3 | 17.06 |  |  | 2003-01-09 | 23:00 | 5 | 41 |  |  | 1999-01-09 | 23:00 | -0.6 | 30.92 | [5 empty] | 6.7 | 44.06 |  |  |  | 0 | 32 |  |  |  |  | 0 | 32 |  |  |  |  | -11.1 | 12.02 | [5 empty] | -6 | 21.2 |  |  |  | -10 | 14 |  |  |  |  | -10.2 | 13.64 |  |  |  |  | 1.7 | 35.06
1991-01-09 | 24:00 | 3.9 | 39.02 | WEEKDAY | #N/A | 1976-01-09 | 24:00 | -8.3 | 17.06 |  |  | 2003-01-09 | 24:00 | 6 | 42.8 |  |  | 1999-01-09 | 24:00 | -1.1 | 30.02 | [5 empty] | 6.1 | 42.98 |  |  |  | 0 | 32 |  |  |  |  | -0.6 | 30.92 |  |  |  |  | -11.1 | 12.02 | [5 empty] | -6.3 | 20.66 |  |  |  | -10.6 | 12.92 |  |  |  |  | -10.9 | 12.38 |  |  |  |  | 1.7 | 35.06
1991-01-10 | 1:00 | 4.4 | 39.92 | WEEKDAY | #N/A | 1976-01-10 | 1:00 | -8.9 | 15.98 |  |  | 2003-01-10 | 1:00 | 6 | 42.8 |  |  | 1999-01-10 | 1:00 | -1.7 | 28.94 | [5 empty] | 5.6 | 42.08 |  |  |  | 1 | 33.8 |  |  |  |  | -0.6 | 30.92 |  |  |  |  | -11.7 | 10.94 | [5 empty] | -6.7 | 19.94 |  |  |  | -11.1 | 12.02 |  |  |  |  | -11.7 | 10.94 |  |  |  |  | 1.7 | 35.06
1991-01-10 | 2:00 | 3.9 | 39.02 | WEEKDAY | #N/A | 1976-01-10 | 2:00 | -8.9 | 15.98 |  |  | 2003-01-10 | 2:00 | 5 | 41 |  |  | 1999-01-10 | 2:00 | -2.2 | 28.04 | [5 empty] | 6.1 | 42.98 |  |  |  | 1 | 33.8 |  |  |  |  | -1.1 | 30.02 |  |  |  |  | -11.7 | 10.94 | [5 empty] | -7.1 | 19.22 |  |  |  | -11.7 | 10.94 |  |  |  |  | -12.1 | 10.22 |  |  |  |  | 2.2 | 35.96
1991-01-10 | 3:00 | 3.9 | 39.02 | WEEKDAY | #N/A | 1976-01-10 | 3:00 | -8.9 | 15.98 |  |  | 2003-01-10 | 3:00 | 4 | 39.2 |  |  | 1999-01-10 | 3:00 | -2.8 | 26.96 | [5 empty] | 5.6 | 42.08 |  |  |  | 1 | 33.8 |  |  |  |  | -1.1 | 30.02 |  |  |  |  | -12.2 | 10.04 | [5 empty] | -7.4 | 18.68 |  |  |  | -11.1 | 12.02 |  |  |  |  | -12.4 | 9.68 |  |  |  |  | 1.7 | 35.06
1991-01-10 | 4:00 | 3.9 | 39.02 | WEEKDAY | #N/A | 1976-01-10 | 4:00 | -8.9 | 15.98 |  |  | 2003-01-10 | 4:00 | 3 | 37.4 |  |  | 1999-01-10 | 4:00 | -2.8 | 26.96 | [5 empty] | 5.6 | 42.08 |  |  |  | 1 | 33.8 |  |  |  |  | -1.1 | 30.02 |  |  |  |  | -12.8 | 8.96 | [5 empty] | -7.8 | 17.96 |  |  |  | -12.2 | 10.04 |  |  |  |  | -12.8 | 8.96 |  |  |  |  | 1.7 | 35.06
1991-01-10 | 5:00 | 3.3 | 37.94 | WEEKDAY | #N/A | 1976-01-10 | 5:00 | -8.9 | 15.98 |  |  | 2003-01-10 | 5:00 | 3 | 37.4 |  |  | 1999-01-10 | 5:00 | -3.3 | 26.06 | [5 empty] | 5.6 | 42.08 |  |  |  | 1 | 33.8 |  |  |  |  | -1.1 | 30.02 |  |  |  |  | -13.3 | 8.06 | [5 empty] | -8.2 | 17.24 |  |  |  | -13.3 | 8.06 |  |  |  |  | -12.6 | 9.32 |  |  |  |  | 1.1 | 33.98
1991-01-10 | 6:00 | 3.3 | 37.94 | WEEKDAY | #N/A | 1976-01-10 | 6:00 | -8.9 | 15.98 |  |  | 2003-01-10 | 6:00 | 3 | 37.4 |  |  | 1999-01-10 | 6:00 | -3.3 | 26.06 | [5 empty] | 6.1 | 42.98 |  |  |  | 2 | 35.6 |  |  |  |  | -1.1 | 30.02 |  |  |  |  | -13.9 | 6.98 | [5 empty] | -8.5 | 16.7 |  |  |  | -13.3 | 8.06 |  |  |  |  | -12.4 | 9.68 |  |  |  |  | 0.6 | 33.08
1991-01-10 | 7:00 | 3.3 | 37.94 | WEEKDAY | #N/A | 1976-01-10 | 7:00 | -8.9 | 15.98 |  |  | 2003-01-10 | 7:00 | 3 | 37.4 |  |  | 1999-01-10 | 7:00 | -3.9 | 24.98 | [5 empty] | 6.1 | 42.98 |  |  |  | 2 | 35.6 |  |  |  |  | -1.1 | 30.02 |  |  |  |  | -13.9 | 6.98 | [5 empty] | -8.9 | 15.98 |  |  |  | -11.7 | 10.94 |  |  |  |  | -12.2 | 10.04 |  |  |  |  | -0.6 | 30.92
1991-01-10 | 8:00 | 3.3 | 37.94 | WEEKDAY | #N/A | 1976-01-10 | 8:00 | -8.9 | 15.98 |  |  | 2003-01-10 | 8:00 | 3 | 37.4 |  |  | 1999-01-10 | 8:00 | -4.4 | 24.08 | [5 empty] | 6.7 | 44.06 |  |  |  | 2 | 35.6 |  |  |  |  | -1.1 | 30.02 |  |  |  |  | -13.3 | 8.06 | [5 empty] | -8 | 17.6 |  |  |  | -10 | 14 |  |  |  |  | -10.5 | 13.1 |  |  |  |  | 0 | 32
1991-01-10 | 9:00 | 3.9 | 39.02 | WEEKDAY | #N/A | 1976-01-10 | 9:00 | -8.3 | 17.06 |  |  | 2003-01-10 | 9:00 | 4 | 39.2 |  |  | 1999-01-10 | 9:00 | -3.3 | 26.06 | [5 empty] | 7.8 | 46.04 |  |  |  | 3 | 37.4 |  |  |  |  | -1.1 | 30.02 |  |  |  |  | -12.8 | 8.96 | [5 empty] | -7 | 19.4 |  |  |  | -9.4 | 15.08 |  |  |  |  | -8.9 | 15.98 |  |  |  |  | 0.6 | 33.08
1991-01-10 | 10:00 | 4.4 | 39.92 | WEEKDAY | #N/A | 1976-01-10 | 10:00 | -7.8 | 17.96 |  |  | 2003-01-10 | 10:00 | 4 | 39.2 |  |  | 1999-01-10 | 10:00 | -3.3 | 26.06 | [5 empty] | 8.3 | 46.94 |  |  |  | 3 | 37.4 |  |  |  |  | -0.6 | 30.92 |  |  |  |  | -11.1 | 12.02 | [5 empty] | -6.1 | 21.02 |  |  |  | -6.7 | 19.94 |  |  |  |  | -7.2 | 19.04 |  |  |  |  | 0.6 | 33.08
1991-01-10 | 11:00 | 4.4 | 39.92 | WEEKDAY | #N/A | 1976-01-10 | 11:00 | -6.7 | 19.94 |  |  | 2003-01-10 | 11:00 | 2 | 35.6 |  |  | 1999-01-10 | 11:00 | -3.3 | 26.06 | [5 empty] | 8.9 | 48.02 |  |  |  | 3 | 37.4 |  |  |  |  | 0 | 32 |  |  |  |  | -10.6 | 12.92 | [5 empty] | -4.6 | 23.72 |  |  |  | -3.9 | 24.98 |  |  |  |  | -5.9 | 21.38 |  |  |  |  | 0.6 | 33.08
1991-01-10 | 12:00 | 4.4 | 39.92 | WEEKDAY | #N/A | 1976-01-10 | 12:00 | -5.6 | 21.92 |  |  | 2003-01-10 | 12:00 | 1 | 33.8 |  |  | 1999-01-10 | 12:00 | -2.2 | 28.04 | [5 empty] | 8.3 | 46.94 |  |  |  | 4 | 39.2 |  |  |  |  | 0 | 32 |  |  |  |  | -9.4 | 15.08 | [5 empty] | -3.2 | 26.24 |  |  |  | -2.8 | 26.96 |  |  |  |  | -4.6 | 23.72 |  |  |  |  | 0.6 | 33.08
1991-01-10 | 13:00 | 4.4 | 39.92 | WEEKDAY | #N/A | 1976-01-10 | 13:00 | -4.4 | 24.08 |  |  | 2003-01-10 | 13:00 | 2 | 35.6 |  |  | 1999-01-10 | 13:00 | -1.7 | 28.94 | [5 empty] | 8.3 | 46.94 |  |  |  | 4 | 39.2 |  |  |  |  | -0.6 | 30.92 |  |  |  |  | -8.9 | 15.98 | [5 empty] | -1.7 | 28.94 |  |  |  | -1.1 | 30.02 |  |  |  |  | -3.3 | 26.06 |  |  |  |  | 0.6 | 33.08
1991-01-10 | 14:00 | 4.4 | 39.92 | WEEKDAY | #N/A | 1976-01-10 | 14:00 | -4.4 | 24.08 |  |  | 2003-01-10 | 14:00 | 2 | 35.6 |  |  | 1999-01-10 | 14:00 | -2.2 | 28.04 | [5 empty] | 8.3 | 46.94 |  |  |  | 5 | 41 |  |  |  |  | 0 | 32 |  |  |  |  | -8.3 | 17.06 | [5 empty] | -1.5 | 29.3 |  |  |  | -1.7 | 28.94 |  |  |  |  | -2.8 | 26.96 |  |  |  |  | -0.6 | 30.92
1991-01-10 | 15:00 | 4.4 | 39.92 | WEEKDAY | #N/A | 1976-01-10 | 15:00 | -3.9 | 24.98 |  |  | 2003-01-10 | 15:00 | 1 | 33.8 |  |  | 1999-01-10 | 15:00 | -1.7 | 28.94 | [5 empty] | 10 | 50 |  |  |  | 6 | 42.8 |  |  |  |  | 0 | 32 |  |  |  |  | -7.8 | 17.96 | [5 empty] | -1.3 | 29.66 |  |  |  | -0.6 | 30.92 |  |  |  |  | -2.2 | 28.04 |  |  |  |  | -1.7 | 28.94
1991-01-10 | 16:00 | 4.4 | 39.92 | WEEKDAY | #N/A | 1976-01-10 | 16:00 | -3.9 | 24.98 |  |  | 2003-01-10 | 16:00 | 0 | 32 |  |  | 1999-01-10 | 16:00 | -2.2 | 28.04 | [5 empty] | 11.1 | 51.98 |  |  |  | 6 | 42.8 |  |  |  |  | -0.6 | 30.92 |  |  |  |  | -8.3 | 17.06 | [5 empty] | -1.1 | 30.02 |  |  |  | -0.6 | 30.92 |  |  |  |  | -1.7 | 28.94 |  |  |  |  | -2.8 | 26.96
1991-01-10 | 17:00 | 4.4 | 39.92 | WEEKDAY | #N/A | 1976-01-10 | 17:00 | -3.9 | 24.98 |  |  | 2003-01-10 | 17:00 | -1 | 30.2 |  |  | 1999-01-10 | 17:00 | -2.8 | 26.96 | [5 empty] | 12.8 | 55.04 |  |  |  | 5 | 41 |  |  |  |  | -1.1 | 30.02 |  |  |  |  | -8.9 | 15.98 | [5 empty] | -1.1 | 30.02 |  |  |  | -0.6 | 30.92 |  |  |  |  | -1.7 | 28.94 |  |  |  |  | -5.6 | 21.92
1991-01-10 | 18:00 | 2.8 | 37.04 | WEEKDAY | #N/A | 1976-01-10 | 18:00 | -3.9 | 24.98 |  |  | 2003-01-10 | 18:00 | -1 | 30.2 |  |  | 1999-01-10 | 18:00 | -3.3 | 26.06 | [5 empty] | 12.8 | 55.04 |  |  |  | 4 | 39.2 |  |  |  |  | -1.7 | 28.94 |  |  |  |  | -8.9 | 15.98 | [5 empty] | -1.1 | 30.02 |  |  |  | -1.7 | 28.94 |  |  |  |  | -1.7 | 28.94 |  |  |  |  | -6.7 | 19.94
1991-01-10 | 19:00 | 2.2 | 35.96 | WEEKDAY | #N/A | 1976-01-10 | 19:00 | -3.9 | 24.98 |  |  | 2003-01-10 | 19:00 | -2 | 28.4 |  |  | 1999-01-10 | 19:00 | -3.3 | 26.06 | [5 empty] | 12.2 | 53.96 |  |  |  | 4 | 39.2 |  |  |  |  | -2.2 | 28.04 |  |  |  |  | -10 | 14 | [5 empty] | -1.1 | 30.02 |  |  |  | -1.7 | 28.94 |  |  |  |  | -1.7 | 28.94 |  |  |  |  | -7.8 | 17.96
1991-01-10 | 20:00 | 1.1 | 33.98 | WEEKDAY | #N/A | 1976-01-10 | 20:00 | -4.4 | 24.08 |  |  | 2003-01-10 | 20:00 | -2 | 28.4 |  |  | 1999-01-10 | 20:00 | -3.3 | 26.06 | [5 empty] | 11.7 | 53.06 |  |  |  | 4 | 39.2 |  |  |  |  | -3.9 | 24.98 |  |  |  |  | -11.1 | 12.02 | [5 empty] | -0.7 | 30.74 |  |  |  | 0 | 32 |  |  |  |  | -1.5 | 29.3 |  |  |  |  | -8.3 | 17.06
1991-01-10 | 21:00 | 0 | 32 | WEEKDAY | #N/A | 1976-01-10 | 21:00 | -4.4 | 24.08 |  |  | 2003-01-10 | 21:00 | -3 | 26.6 |  |  | 1999-01-10 | 21:00 | -2.8 | 26.96 | [5 empty] | 10.6 | 51.08 |  |  |  | 4 | 39.2 |  |  |  |  | -4.4 | 24.08 |  |  |  |  | -12.8 | 8.96 | [5 empty] | -0.4 | 31.28 |  |  |  | 1.1 | 33.98 |  |  |  |  | -1.3 | 29.66 |  |  |  |  | -8.9 | 15.98
1991-01-10 | 22:00 | -0.6 | 30.92 | WEEKDAY | #N/A | 1976-01-10 | 22:00 | -4.4 | 24.08 |  |  | 2003-01-10 | 22:00 | -4 | 24.8 |  |  | 1999-01-10 | 22:00 | -3 | 26.6 | [5 empty] | 10 | 50 |  |  |  | 2 | 35.6 |  |  |  |  | -4.4 | 24.08 |  |  |  |  | -14.4 | 6.08 | [5 empty] | 0 | 32 |  |  |  | 1.1 | 33.98 |  |  |  |  | -1.1 | 30.02 |  |  |  |  | -8.9 | 15.98
1991-01-10 | 23:00 | -1.1 | 30.02 | WEEKDAY | #N/A | 1976-01-10 | 23:00 | -4.4 | 24.08 |  |  | 2003-01-10 | 23:00 | -4 | 24.8 |  |  | 1999-01-10 | 23:00 | -3.3 | 26.06 | [5 empty] | 9.4 | 48.92 |  |  |  | 1 | 33.8 |  |  |  |  | -5 | 23 |  |  |  |  | -15 | 5 | [5 empty] | -0.4 | 31.28 |  |  |  | 1.1 | 33.98 |  |  |  |  | -0.7 | 30.74 |  |  |  |  | -8.9 | 15.98
1991-01-10 | 24:00 | -2.2 | 28.04 | WEEKDAY | #N/A | 1976-01-10 | 24:00 | -4.4 | 24.08 |  |  | 2003-01-10 | 24:00 | -3 | 26.6 |  |  | 1999-01-10 | 24:00 | -3.3 | 26.06 | [5 empty] | 8.3 | 46.94 |  |  |  | -2 | 28.4 |  |  |  |  | -5 | 23 |  |  |  |  | -15 | 5 | [5 empty] | -0.7 | 30.74 |  |  |  | 3.9 | 39.02 |  |  |  |  | -0.4 | 31.28 |  |  |  |  | -8.9 | 15.98
1991-01-11 | 1:00 | -2.8 | 26.96 | WEEKDAY | #N/A | 1976-01-11 | 1:00 | -5 | 23 |  |  | 2003-01-11 | 1:00 | -2 | 28.4 |  |  | 1999-01-11 | 1:00 | -3.3 | 26.06 | [5 empty] | 8.3 | 46.94 |  |  |  | -2 | 28.4 |  |  |  |  | -5 | 23 |  |  |  |  | -15.6 | 3.92 | [5 empty] | -1.1 | 30.02 |  |  |  | 3.9 | 39.02 |  |  |  |  | 0 | 32 |  |  |  |  | -8.9 | 15.98
1991-01-11 | 2:00 | -3.3 | 26.06 | WEEKDAY | #N/A | 1976-01-11 | 2:00 | -5 | 23 |  |  | 2003-01-11 | 2:00 | -3 | 26.6 |  |  | 1999-01-11 | 2:00 | -3.3 | 26.06 | [5 empty] | 7.8 | 46.04 |  |  |  | -3 | 26.6 |  |  |  |  | -5.6 | 21.92 |  |  |  |  | -15.6 | 3.92 | [5 empty] | -0.5 | 31.1 |  |  |  | 5 | 41 |  |  |  |  | 0.7 | 33.26 |  |  |  |  | -8.9 | 15.98
1991-01-11 | 3:00 | -3.3 | 26.06 | WEEKDAY | #N/A | 1976-01-11 | 3:00 | -5 | 23 |  |  | 2003-01-11 | 3:00 | -4 | 24.8 |  |  | 1999-01-11 | 3:00 | -2.8 | 26.96 | [5 empty] | 7.8 | 46.04 |  |  |  | -4 | 24.8 |  |  |  |  | -6.7 | 19.94 |  |  |  |  | -15 | 5 | [5 empty] | 0 | 32 |  |  |  | 4.4 | 39.92 |  |  |  |  | 1.5 | 34.7 |  |  |  |  | -10.6 | 12.92
1991-01-11 | 4:00 | -3.9 | 24.98 | WEEKDAY | #N/A | 1976-01-11 | 4:00 | -5 | 23 |  |  | 2003-01-11 | 4:00 | -5 | 23 |  |  | 1999-01-11 | 4:00 | -3.9 | 24.98 | [5 empty] | 7.8 | 46.04 |  |  |  | -1 | 30.2 |  |  |  |  | -6.7 | 19.94 |  |  |  |  | -15 | 5 | [5 empty] | 0.6 | 33.08 |  |  |  | 4.4 | 39.92 |  |  |  |  | 2.2 | 35.96 |  |  |  |  | -11.1 | 12.02
1991-01-11 | 5:00 | -4.4 | 24.08 | WEEKDAY | #N/A | 1976-01-11 | 5:00 | -4.4 | 24.08 |  |  | 2003-01-11 | 5:00 | -6 | 21.2 |  |  | 1999-01-11 | 5:00 | -3.3 | 26.06 | [5 empty] | 7.8 | 46.04 |  |  |  | -3 | 26.6 |  |  |  |  | -6.7 | 19.94 |  |  |  |  | -15 | 5 | [5 empty] | 2.1 | 35.78 |  |  |  | 5 | 41 |  |  |  |  | 2.4 | 36.32 |  |  |  |  | -15 | 5
1991-01-11 | 6:00 | -4.4 | 24.08 | WEEKDAY | #N/A | 1976-01-11 | 6:00 | -4.4 | 24.08 |  |  | 2003-01-11 | 6:00 | -6 | 21.2 |  |  | 1999-01-11 | 6:00 | -4.4 | 24.08 | [5 empty] | 7.8 | 46.04 |  |  |  | -2 | 28.4 |  |  |  |  | -6.1 | 21.02 |  |  |  |  | -15.6 | 3.92 | [5 empty] | 3.5 | 38.3 |  |  |  | 5.6 | 42.08 |  |  |  |  | 2.6 | 36.68 |  |  |  |  | -17.8 | -0.04
1991-01-11 | 7:00 | -4.4 | 24.08 | WEEKDAY | #N/A | 1976-01-11 | 7:00 | -5 | 23 |  |  | 2003-01-11 | 7:00 | -6 | 21.2 |  |  | 1999-01-11 | 7:00 | -5 | 23 | [5 empty] | 7.8 | 46.04 |  |  |  | -2 | 28.4 |  |  |  |  | -6.7 | 19.94 |  |  |  |  | -15.6 | 3.92 | [5 empty] | 5 | 41 |  |  |  | 6.1 | 42.98 |  |  |  |  | 2.8 | 37.04 |  |  |  |  | -18.9 | -2.02
1991-01-11 | 8:00 | -3.9 | 24.98 | WEEKDAY | #N/A | 1976-01-11 | 8:00 | -5 | 23 |  |  | 2003-01-11 | 8:00 | -6 | 21.2 |  |  | 1999-01-11 | 8:00 | -5 | 23 | [5 empty] | 8.3 | 46.94 |  |  |  | -1 | 30.2 |  |  |  |  | -6.7 | 19.94 |  |  |  |  | -15 | 5 | [5 empty] | 5.7 | 42.26 |  |  |  | 5.6 | 42.08 |  |  |  |  | 3.9 | 39.02 |  |  |  |  | -18.3 | -0.94
1991-01-11 | 9:00 | -3.9 | 24.98 | WEEKDAY | #N/A | 1976-01-11 | 9:00 | -5 | 23 |  |  | 2003-01-11 | 9:00 | -5 | 23 |  |  | 1999-01-11 | 9:00 | -4.4 | 24.08 | [5 empty] | 10 | 50 |  |  |  | -1 | 30.2 |  |  |  |  | -6.1 | 21.02 |  |  |  |  | -13.3 | 8.06 | [5 empty] | 6.5 | 43.7 |  |  |  | 6.7 | 44.06 |  |  |  |  | 5 | 41 |  |  |  |  | -15.6 | 3.92
1991-01-11 | 10:00 | -4.4 | 24.08 | WEEKDAY | #N/A | 1976-01-11 | 10:00 | -3.9 | 24.98 |  |  | 2003-01-11 | 10:00 | -4 | 24.8 |  |  | 1999-01-11 | 10:00 | -3.9 | 24.98 | [5 empty] | 10.6 | 51.08 |  |  |  | 1 | 33.8 |  |  |  |  | -5.6 | 21.92 |  |  |  |  | -12.2 | 10.04 | [5 empty] | 7.2 | 44.96 |  |  |  | 7.8 | 46.04 |  |  |  |  | 6.1 | 42.98 |  |  |  |  | -9.4 | 15.08
1991-01-11 | 11:00 | -5 | 23 | WEEKDAY | #N/A | 1976-01-11 | 11:00 | -3.9 | 24.98 |  |  | 2003-01-11 | 11:00 | -3 | 26.6 |  |  | 1999-01-11 | 11:00 | -3.3 | 26.06 | [5 empty] | 10.6 | 51.08 |  |  |  | 2 | 35.6 |  |  |  |  | -5 | 23 |  |  |  |  | -10.6 | 12.92 | [5 empty] | 8.3 | 46.94 |  |  |  | 8.9 | 48.02 |  |  |  |  | 6.5 | 43.7 |  |  |  |  | -5.6 | 21.92
1991-01-11 | 12:00 | -6.1 | 21.02 | WEEKDAY | #N/A | 1976-01-11 | 12:00 | -3.3 | 26.06 |  |  | 2003-01-11 | 12:00 | -2 | 28.4 |  |  | 1999-01-11 | 12:00 | -3.9 | 24.98 | [5 empty] | 10 | 50 |  |  |  | 1 | 33.8 |  |  |  |  | -3.3 | 26.06 |  |  |  |  | -9.4 | 15.08 | [5 empty] | 9.5 | 49.1 |  |  |  | 9.4 | 48.92 |  |  |  |  | 6.8 | 44.24 |  |  |  |  | -3.3 | 26.06
1991-01-11 | 13:00 | -5 | 23 | WEEKDAY | #N/A | 1976-01-11 | 13:00 | -2.8 | 26.96 |  |  | 2003-01-11 | 13:00 | -2 | 28.4 |  |  | 1999-01-11 | 13:00 | -3.3 | 26.06 | [5 empty] | 10.6 | 51.08 |  |  |  | 1 | 33.8 |  |  |  |  | -2.2 | 28.04 |  |  |  |  | -8.3 | 17.06 | [5 empty] | 10.6 | 51.08 |  |  |  | 9.4 | 48.92 |  |  |  |  | 7.2 | 44.96 |  |  |  |  | -1.1 | 30.02
1991-01-11 | 14:00 | -4.4 | 24.08 | WEEKDAY | #N/A | 1976-01-11 | 14:00 | -1.7 | 28.94 |  |  | 2003-01-11 | 14:00 | -1 | 30.2 |  |  | 1999-01-11 | 14:00 | -3.3 | 26.06 | [5 empty] | 9.4 | 48.92 |  |  |  | 0 | 32 |  |  |  |  | -1.1 | 30.02 |  |  |  |  | -7.8 | 17.96 | [5 empty] | 11.3 | 52.34 |  |  |  | 10 | 50 |  |  |  |  | 8.1 | 46.58 |  |  |  |  | -0.6 | 30.92
1991-01-11 | 15:00 | -4.4 | 24.08 | WEEKDAY | #N/A | 1976-01-11 | 15:00 | 0 | 32 |  |  | 2003-01-11 | 15:00 | -2 | 28.4 |  |  | 1999-01-11 | 15:00 | -3.3 | 26.06 | [5 empty] | 9.4 | 48.92 |  |  |  | -1 | 30.2 |  |  |  |  | -0.6 | 30.92 |  |  |  |  | -5.6 | 21.92 | [5 empty] | 12.1 | 53.78 |  |  |  | 10.6 | 51.08 |  |  |  |  | 9.1 | 48.38 |  |  |  |  | 0 | 32
1991-01-11 | 16:00 | -3.3 | 26.06 | WEEKDAY | #N/A | 1976-01-11 | 16:00 | 0 | 32 |  |  | 2003-01-11 | 16:00 | -2 | 28.4 |  |  | 1999-01-11 | 16:00 | -4.4 | 24.08 | [5 empty] | 9.4 | 48.92 |  |  |  | -1 | 30.2 |  |  |  |  | -0.6 | 30.92 |  |  |  |  | -7.2 | 19.04 | [5 empty] | 12.8 | 55.04 |  |  |  | 11.7 | 53.06 |  |  |  |  | 10 | 50 |  |  |  |  | 0 | 32
1991-01-11 | 17:00 | -2.2 | 28.04 | WEEKDAY | #N/A | 1976-01-11 | 17:00 | 1.1 | 33.98 |  |  | 2003-01-11 | 17:00 | -3 | 26.6 |  |  | 1999-01-11 | 17:00 | -5 | 23 | [5 empty] | 8.3 | 46.94 |  |  |  | -1 | 30.2 |  |  |  |  | -1.7 | 28.94 |  |  |  |  | -8.3 | 17.06 | [5 empty] | 13 | 55.4 |  |  |  | 11.1 | 51.98 |  |  |  |  | 9.8 | 49.64 |  |  |  |  | 0 | 32
1991-01-11 | 18:00 | -1.7 | 28.94 | WEEKDAY | #N/A | 1976-01-11 | 18:00 | 1.7 | 35.06 |  |  | 2003-01-11 | 18:00 | -3 | 26.6 |  |  | 1999-01-11 | 18:00 | -5.6 | 21.92 | [5 empty] | 6.1 | 42.98 |  |  |  | -1 | 30.2 |  |  |  |  | -2.2 | 28.04 |  |  |  |  | -8.9 | 15.98 | [5 empty] | 13.1 | 55.58 |  |  |  | 11.1 | 51.98 |  |  |  |  | 9.6 | 49.28 |  |  |  |  | -0.6 | 30.92
1991-01-11 | 19:00 | -1.1 | 30.02 | WEEKDAY | #N/A | 1976-01-11 | 19:00 | 2.2 | 35.96 |  |  | 2003-01-11 | 19:00 | -3 | 26.6 |  |  | 1999-01-11 | 19:00 | -6 | 21.2 | [5 empty] | 5 | 41 |  |  |  | -1 | 30.2 |  |  |  |  | -1.7 | 28.94 |  |  |  |  | -8.3 | 17.06 | [5 empty] | 13.3 | 55.94 |  |  |  | 6.1 | 42.98 |  |  |  |  | 9.4 | 48.92 |  |  |  |  | 0 | 32
1991-01-11 | 20:00 | -1.7 | 28.94 | WEEKDAY | #N/A | 1976-01-11 | 20:00 | 1.1 | 33.98 |  |  | 2003-01-11 | 20:00 | -4 | 24.8 |  |  | 1999-01-11 | 20:00 | -6.1 | 21.02 | [5 empty] | 8.3 | 46.94 |  |  |  | -1 | 30.2 |  |  |  |  | -2.2 | 28.04 |  |  |  |  | -8.9 | 15.98 | [5 empty] | 10.5 | 50.9 |  |  |  | 3.3 | 37.94 |  |  |  |  | 6.8 | 44.24 |  |  |  |  | 0.6 | 33.08
1991-01-11 | 21:00 | -0.6 | 30.92 | WEEKDAY | #N/A | 1976-01-11 | 21:00 | 1.1 | 33.98 |  |  | 2003-01-11 | 21:00 | -4 | 24.8 |  |  | 1999-01-11 | 21:00 | -6.1 | 21.02 | [5 empty] | 6.1 | 42.98 |  |  |  | -1 | 30.2 |  |  |  |  | -2.2 | 28.04 |  |  |  |  | -9.4 | 15.08 | [5 empty] | 7.8 | 46.04 |  |  |  | 2.2 | 35.96 |  |  |  |  | 4.3 | 39.74 |  |  |  |  | 1.1 | 33.98
1991-01-11 | 22:00 | -0.6 | 30.92 | WEEKDAY | #N/A | 1976-01-11 | 22:00 | -0.6 | 30.92 |  |  | 2003-01-11 | 22:00 | -4 | 24.8 |  |  | 1999-01-11 | 22:00 | -5 | 23 | [5 empty] | 5 | 41 |  |  |  | -1 | 30.2 |  |  |  |  | -2.8 | 26.96 |  |  |  |  | -10 | 14 | [5 empty] | 5 | 41 |  |  |  | 1.1 | 33.98 |  |  |  |  | 1.7 | 35.06 |  |  |  |  | 1.1 | 33.98
1991-01-11 | 23:00 | 0.6 | 33.08 | WEEKDAY | #N/A | 1976-01-11 | 23:00 | -1.1 | 30.02 |  |  | 2003-01-11 | 23:00 | -5 | 23 |  |  | 1999-01-11 | 23:00 | -4.4 | 24.08 | [5 empty] | 4.4 | 39.92 |  |  |  | -1 | 30.2 |  |  |  |  | -2.8 | 26.96 |  |  |  |  | -11.1 | 12.02 | [5 empty] | 3.9 | 39.02 |  |  |  | 0 | 32 |  |  |  |  | 0.4 | 32.72 |  |  |  |  | 1.7 | 35.06
1991-01-11 | 24:00 | 1.1 | 33.98 | WEEKDAY | #N/A | 1976-01-11 | 24:00 | -2.2 | 28.04 |  |  | 2003-01-11 | 24:00 | -5 | 23 |  |  | 1999-01-11 | 24:00 | -2.8 | 26.96 | [5 empty] | 4.4 | 39.92 |  |  |  | -1 | 30.2 |  |  |  |  | -1.7 | 28.94 |  |  |  |  | -11.7 | 10.94 | [5 empty] | 2.8 | 37.04 |  |  |  | -1.1 | 30.02 |  |  |  |  | -0.9 | 30.38 |  |  |  |  | 2.2 | 35.96
1991-01-12 | 1:00 | 1.7 | 35.06 | SATURDAY | #N/A | 1976-01-12 | 1:00 | -2.8 | 26.96 |  |  | 2003-01-12 | 1:00 | -6 | 21.2 |  |  | 1999-01-12 | 1:00 | -1.1 | 30.02 | [5 empty] | 4.4 | 39.92 |  |  |  | -1 | 30.2 |  |  |  |  | -1.1 | 30.02 |  |  |  |  | -11.7 | 10.94 | [5 empty] | 1.7 | 35.06 |  |  |  | -2.8 | 26.96 |  |  |  |  | -2.2 | 28.04 |  |  |  |  | 2.8 | 37.04
1991-01-12 | 2:00 | 1.7 | 35.06 | SATURDAY | #N/A | 1976-01-12 | 2:00 | -3.3 | 26.06 |  |  | 2003-01-12 | 2:00 | -6 | 21.2 |  |  | 1999-01-12 | 2:00 | 1.7 | 35.06 | [5 empty] | 5 | 41 |  |  |  | 0 | 32 |  |  |  |  | -1.1 | 30.02 |  |  |  |  | -13.3 | 8.06 | [5 empty] | 0.2 | 32.36 |  |  |  | -3.9 | 24.98 |  |  |  |  | -3.7 | 25.34 |  |  |  |  | 3.3 | 37.94
1991-01-12 | 3:00 | 2.8 | 37.04 | SATURDAY | #N/A | 1976-01-12 | 3:00 | -3.3 | 26.06 |  |  | 2003-01-12 | 3:00 | -6 | 21.2 |  |  | 1999-01-12 | 3:00 | 4.4 | 39.92 | [5 empty] | 5 | 41 |  |  |  | 0 | 32 |  |  |  |  | -0.6 | 30.92 |  |  |  |  | -12.8 | 8.96 | [5 empty] | -1.3 | 29.66 |  |  |  | -5.6 | 21.92 |  |  |  |  | -5.2 | 22.64 |  |  |  |  | 3.9 | 39.02
1991-01-12 | 4:00 | 3.3 | 37.94 | SATURDAY | #N/A | 1976-01-12 | 4:00 | -3.3 | 26.06 |  |  | 2003-01-12 | 4:00 | -6 | 21.2 |  |  | 1999-01-12 | 4:00 | 5.6 | 42.08 | [5 empty] | 4.4 | 39.92 |  |  |  | 0 | 32 |  |  |  |  | -0.6 | 30.92 |  |  |  |  | -13.3 | 8.06 | [5 empty] | -2.8 | 26.96 |  |  |  | -6.7 | 19.94 |  |  |  |  | -6.7 | 19.94 |  |  |  |  | 4.4 | 39.92
1991-01-12 | 5:00 | 2.8 | 37.04 | SATURDAY | #N/A | 1976-01-12 | 5:00 | -3.3 | 26.06 |  |  | 2003-01-12 | 5:00 | -6 | 21.2 |  |  | 1999-01-12 | 5:00 | 3.3 | 37.94 | [5 empty] | 4.4 | 39.92 |  |  |  | 0 | 32 |  |  |  |  | 0 | 32 |  |  |  |  | -14.4 | 6.08 | [5 empty] | -3.7 | 25.34 |  |  |  | -7.2 | 19.04 |  |  |  |  | -7.1 | 19.22 |  |  |  |  | 5 | 41
1991-01-12 | 6:00 | 2.8 | 37.04 | SATURDAY | #N/A | 1976-01-12 | 6:00 | -3.3 | 26.06 |  |  | 2003-01-12 | 6:00 | -6 | 21.2 |  |  | 1999-01-12 | 6:00 | 1.7 | 35.06 | [5 empty] | 4.4 | 39.92 |  |  |  | 0 | 32 |  |  |  |  | 0 | 32 |  |  |  |  | -15 | 5 | [5 empty] | -4.7 | 23.54 |  |  |  | -7.2 | 19.04 |  |  |  |  | -7.4 | 18.68 |  |  |  |  | 5 | 41
1991-01-12 | 7:00 | 2.8 | 37.04 | SATURDAY | #N/A | 1976-01-12 | 7:00 | -3.3 | 26.06 |  |  | 2003-01-12 | 7:00 | -6 | 21.2 |  |  | 1999-01-12 | 7:00 | 2.2 | 35.96 | [5 empty] | 4.4 | 39.92 |  |  |  | 1 | 33.8 |  |  |  |  | 0.6 | 33.08 |  |  |  |  | -16.1 | 3.02 | [5 empty] | -5.6 | 21.92 |  |  |  | -8.3 | 17.06 |  |  |  |  | -7.8 | 17.96 |  |  |  |  | 5 | 41
1991-01-12 | 8:00 | 0.6 | 33.08 | SATURDAY | #N/A | 1976-01-12 | 8:00 | -2.8 | 26.96 |  |  | 2003-01-12 | 8:00 | -6 | 21.2 |  |  | 1999-01-12 | 8:00 | 3.3 | 37.94 | [5 empty] | 4.4 | 39.92 |  |  |  | 1 | 33.8 |  |  |  |  | 0.6 | 33.08 |  |  |  |  | -15.6 | 3.92 | [5 empty] | -6.5 | 20.3 |  |  |  | -9.4 | 15.08 |  |  |  |  | -8.7 | 16.34 |  |  |  |  | 5 | 41
1991-01-12 | 9:00 | 0 | 32 | SATURDAY | #N/A | 1976-01-12 | 9:00 | -1.7 | 28.94 |  |  | 2003-01-12 | 9:00 | -4 | 24.8 |  |  | 1999-01-12 | 9:00 | 3.9 | 39.02 | [5 empty] | 5.6 | 42.08 |  |  |  | 1 | 33.8 |  |  |  |  | 1.7 | 35.06 |  |  |  |  | -13.3 | 8.06 | [5 empty] | -7.4 | 18.68 |  |  |  | -11.1 | 12.02 |  |  |  |  | -9.7 | 14.54 |  |  |  |  | 5 | 41
1991-01-12 | 10:00 | 0 | 32 | SATURDAY | #N/A | 1976-01-12 | 10:00 | 0 | 32 |  |  | 2003-01-12 | 10:00 | -3 | 26.6 |  |  | 1999-01-12 | 10:00 | 4.4 | 39.92 | [5 empty] | 6.1 | 42.98 |  |  |  | 1 | 33.8 |  |  |  |  | 3.3 | 37.94 |  |  |  |  | -8.9 | 15.98 | [5 empty] | -8.3 | 17.06 |  |  |  | -10 | 14 |  |  |  |  | -10.6 | 12.92 |  |  |  |  | 5 | 41
1991-01-12 | 11:00 | 0.6 | 33.08 | SATURDAY | #N/A | 1976-01-12 | 11:00 | 0.6 | 33.08 |  |  | 2003-01-12 | 11:00 | -2 | 28.4 |  |  | 1999-01-12 | 11:00 | 5.6 | 42.08 | [5 empty] | 6.7 | 44.06 |  |  |  | 1 | 33.8 |  |  |  |  | 3.9 | 39.02 |  |  |  |  | -7.8 | 17.96 | [5 empty] | -7.6 | 18.32 |  |  |  | -8.9 | 15.98 |  |  |  |  | -9.5 | 14.9 |  |  |  |  | 5.6 | 42.08
1991-01-12 | 12:00 | 0 | 32 | SATURDAY | #N/A | 1976-01-12 | 12:00 | 1.1 | 33.98 |  |  | 2003-01-12 | 12:00 | -1 | 30.2 |  |  | 1999-01-12 | 12:00 | 7.2 | 44.96 | [5 empty] | 7.2 | 44.96 |  |  |  | 1 | 33.8 |  |  |  |  | 5 | 41 |  |  |  |  | -6.7 | 19.94 | [5 empty] | -6.8 | 19.76 |  |  |  | -7.8 | 17.96 |  |  |  |  | -8.3 | 17.06 |  |  |  |  | 5.6 | 42.08
1991-01-12 | 13:00 | 0.6 | 33.08 | SATURDAY | #N/A | 1976-01-12 | 13:00 | 1.7 | 35.06 |  |  | 2003-01-12 | 13:00 | 0 | 32 |  |  | 1999-01-12 | 13:00 | 8.9 | 48.02 | [5 empty] | 7.8 | 46.04 |  |  |  | 1 | 33.8 |  |  |  |  | 5.6 | 42.08 |  |  |  |  | -6.1 | 21.02 | [5 empty] | -6.1 | 21.02 |  |  |  | -7.2 | 19.04 |  |  |  |  | -7.2 | 19.04 |  |  |  |  | 5 | 41
1991-01-12 | 14:00 | 0.6 | 33.08 | SATURDAY | #N/A | 1976-01-12 | 14:00 | 2.2 | 35.96 |  |  | 2003-01-12 | 14:00 | 1 | 33.8 |  |  | 1999-01-12 | 14:00 | 8.3 | 46.94 | [5 empty] | 7.8 | 46.04 |  |  |  | 1 | 33.8 |  |  |  |  | 6.7 | 44.06 |  |  |  |  | -5 | 23 | [5 empty] | -5.7 | 21.74 |  |  |  | -6.1 | 21.02 |  |  |  |  | -7 | 19.4 |  |  |  |  | 5 | 41
1991-01-12 | 15:00 | 1.1 | 33.98 | SATURDAY | #N/A | 1976-01-12 | 15:00 | 1.7 | 35.06 |  |  | 2003-01-12 | 15:00 | 1 | 33.8 |  |  | 1999-01-12 | 15:00 | 8.9 | 48.02 | [5 empty] | 7.8 | 46.04 |  |  |  | 1 | 33.8 |  |  |  |  | 6.7 | 44.06 |  |  |  |  | -4.4 | 24.08 | [5 empty] | -5.4 | 22.28 |  |  |  | -5.6 | 21.92 |  |  |  |  | -6.9 | 19.58 |  |  |  |  | 4.4 | 39.92
1991-01-12 | 16:00 | 1.1 | 33.98 | SATURDAY | #N/A | 1976-01-12 | 16:00 | 1.7 | 35.06 |  |  | 2003-01-12 | 16:00 | 0 | 32 |  |  | 1999-01-12 | 16:00 | 8.3 | 46.94 | [5 empty] | 7.2 | 44.96 |  |  |  | 1 | 33.8 |  |  |  |  | 6.7 | 44.06 |  |  |  |  | -5 | 23 | [5 empty] | -5 | 23 |  |  |  | -6.1 | 21.02 |  |  |  |  | -6.7 | 19.94 |  |  |  |  | 4.4 | 39.92
1991-01-12 | 17:00 | 1.1 | 33.98 | SATURDAY | #N/A | 1976-01-12 | 17:00 | 1.1 | 33.98 |  |  | 2003-01-12 | 17:00 | -1 | 30.2 |  |  | 1999-01-12 | 17:00 | 6.1 | 42.98 | [5 empty] | 5.6 | 42.08 |  |  |  | 1 | 33.8 |  |  |  |  | 5.6 | 42.08 |  |  |  |  | -6.1 | 21.02 | [5 empty] | -5 | 23 |  |  |  | -6.7 | 19.94 |  |  |  |  | -7.1 | 19.22 |  |  |  |  | 3.9 | 39.02
1991-01-12 | 18:00 | 1.1 | 33.98 | SATURDAY | #N/A | 1976-01-12 | 18:00 | 0 | 32 |  |  | 2003-01-12 | 18:00 | -1 | 30.2 |  |  | 1999-01-12 | 18:00 | 5 | 41 | [5 empty] | 4.4 | 39.92 |  |  |  | 1 | 33.8 |  |  |  |  | 4.4 | 39.92 |  |  |  |  | -6.7 | 19.94 | [5 empty] | -5 | 23 |  |  |  | -7.8 | 17.96 |  |  |  |  | -7.4 | 18.68 |  |  |  |  | 3.9 | 39.02
1991-01-12 | 19:00 | 1.1 | 33.98 | SATURDAY | #N/A | 1976-01-12 | 19:00 | -0.6 | 30.92 |  |  | 2003-01-12 | 19:00 | -2 | 28.4 |  |  | 1999-01-12 | 19:00 | 5.6 | 42.08 | [5 empty] | 3.9 | 39.02 |  |  |  | 1 | 33.8 |  |  |  |  | 3.9 | 39.02 |  |  |  |  | -6.1 | 21.02 | [5 empty] | -5 | 23 |  |  |  | -7.8 | 17.96 |  |  |  |  | -7.8 | 17.96 |  |  |  |  | 3.3 | 37.94
1991-01-12 | 20:00 | 1.1 | 33.98 | SATURDAY | #N/A | 1976-01-12 | 20:00 | -1.1 | 30.02 |  |  | 2003-01-12 | 20:00 | -2 | 28.4 |  |  | 1999-01-12 | 20:00 | 6.7 | 44.06 | [5 empty] | 0.6 | 33.08 |  |  |  | 1 | 33.8 |  |  |  |  | 3.9 | 39.02 |  |  |  |  | -5 | 23 | [5 empty] | -5.4 | 22.28 |  |  |  | -7.8 | 17.96 |  |  |  |  | -8.2 | 17.24 |  |  |  |  | 2.8 | 37.04
1991-01-12 | 21:00 | 1.1 | 33.98 | SATURDAY | #N/A | 1976-01-12 | 21:00 | -1.7 | 28.94 |  |  | 2003-01-12 | 21:00 | -3 | 26.6 |  |  | 1999-01-12 | 21:00 | 5.6 | 42.08 | [5 empty] | 1.1 | 33.98 |  |  |  | 1 | 33.8 |  |  |  |  | 3.9 | 39.02 |  |  |  |  | -3.9 | 24.98 | [5 empty] | -5.7 | 21.74 |  |  |  | -7.8 | 17.96 |  |  |  |  | -8.5 | 16.7 |  |  |  |  | 2.2 | 35.96
1991-01-12 | 22:00 | 1.7 | 35.06 | SATURDAY | #N/A | 1976-01-12 | 22:00 | -1.7 | 28.94 |  |  | 2003-01-12 | 22:00 | -3 | 26.6 |  |  | 1999-01-12 | 22:00 | 5 | 41 | [5 empty] | 2.8 | 37.04 |  |  |  | 1 | 33.8 |  |  |  |  | 3.3 | 37.94 |  |  |  |  | -3.9 | 24.98 | [5 empty] | -6.1 | 21.02 |  |  |  | -8.3 | 17.06 |  |  |  |  | -8.9 | 15.98 |  |  |  |  | 2.2 | 35.96
1991-01-12 | 23:00 | 1.7 | 35.06 | SATURDAY | #N/A | 1976-01-12 | 23:00 | -2.2 | 28.04 |  |  | 2003-01-12 | 23:00 | -3 | 26.6 |  |  | 1999-01-12 | 23:00 | 5.6 | 42.08 | [5 empty] | 0.6 | 33.08 |  |  |  | 1 | 33.8 |  |  |  |  | 2.2 | 35.96 |  |  |  |  | -3.9 | 24.98 | [5 empty] | -5.7 | 21.74 |  |  |  | -7.8 | 17.96 |  |  |  |  | -9.5 | 14.9 |  |  |  |  | 1.7 | 35.06
1991-01-12 | 24:00 | 2.2 | 35.96 | SATURDAY | #N/A | 1976-01-12 | 24:00 | -2.8 | 26.96 |  |  | 2003-01-12 | 24:00 | -4 | 24.8 |  |  | 1999-01-12 | 24:00 | 5.6 | 42.08 | [5 empty] | 1.1 | 33.98 |  |  |  | 1 | 33.8 |  |  |  |  | 1.7 | 35.06 |  |  |  |  | -3.9 | 24.98 | [5 empty] | -5.4 | 22.28 |  |  |  | -8.3 | 17.06 |  |  |  |  | -10 | 14 |  |  |  |  | 1.1 | 33.98
1991-01-13 | 1:00 | 2.2 | 35.96 | SUNDAY | #N/A | 1976-01-13 | 1:00 | -2.8 | 26.96 |  |  | 2003-01-13 | 1:00 | -4 | 24.8 |  |  | 1999-01-13 | 1:00 | 4.4 | 39.92 | [5 empty] | 2.2 | 35.96 |  |  |  | 1 | 33.8 |  |  |  |  | 1.7 | 35.06 |  |  |  |  | -2.8 | 26.96 | [5 empty] | -5 | 23 |  |  |  | -8.3 | 17.06 |  |  |  |  | -10.6 | 12.92 |  |  |  |  | 1.1 | 33.98
1991-01-13 | 2:00 | 2.8 | 37.04 | SUNDAY | #N/A | 1976-01-13 | 2:00 | -3.3 | 26.06 |  |  | 2003-01-13 | 2:00 | -5 | 23 |  |  | 1999-01-13 | 2:00 | 3.9 | 39.02 | [5 empty] | 2.2 | 35.96 |  |  |  | 1 | 33.8 |  |  |  |  | 1.1 | 33.98 |  |  |  |  | -2.8 | 26.96 | [5 empty] | -5.2 | 22.64 |  |  |  | -8.3 | 17.06 |  |  |  |  | -10 | 14 |  |  |  |  | 1.1 | 33.98
1991-01-13 | 3:00 | 3.3 | 37.94 | SUNDAY | #N/A | 1976-01-13 | 3:00 | -3.3 | 26.06 |  |  | 2003-01-13 | 3:00 | -5 | 23 |  |  | 1999-01-13 | 3:00 | 3.3 | 37.94 | [5 empty] | 1.1 | 33.98 |  |  |  | 1 | 33.8 |  |  |  |  | 0.6 | 33.08 |  |  |  |  | -3.3 | 26.06 | [5 empty] | -5.4 | 22.28 |  |  |  | -8.3 | 17.06 |  |  |  |  | -9.5 | 14.9 |  |  |  |  | 1.1 | 33.98
1991-01-13 | 4:00 | 3.3 | 37.94 | SUNDAY | #N/A | 1976-01-13 | 4:00 | -3.3 | 26.06 |  |  | 2003-01-13 | 4:00 | -6 | 21.2 |  |  | 1999-01-13 | 4:00 | 2.8 | 37.04 | [5 empty] | 1.7 | 35.06 |  |  |  | 1 | 33.8 |  |  |  |  | 0.6 | 33.08 |  |  |  |  | -2.2 | 28.04 | [5 empty] | -5.6 | 21.92 |  |  |  | -7.8 | 17.96 |  |  |  |  | -8.9 | 15.98 |  |  |  |  | -2.8 | 26.96
1991-01-13 | 5:00 | 2.2 | 35.96 | SUNDAY | #N/A | 1976-01-13 | 5:00 | -3.9 | 24.98 |  |  | 2003-01-13 | 5:00 | -6 | 21.2 |  |  | 1999-01-13 | 5:00 | 3.3 | 37.94 | [5 empty] | 2.2 | 35.96 |  |  |  | 1 | 33.8 |  |  |  |  | 0 | 32 |  |  |  |  | -2.2 | 28.04 | [5 empty] | -5.6 | 21.92 |  |  |  | -7.8 | 17.96 |  |  |  |  | -8.5 | 16.7 |  |  |  |  | -3.3 | 26.06
1991-01-13 | 6:00 | 1.1 | 33.98 | SUNDAY | #N/A | 1976-01-13 | 6:00 | -3.9 | 24.98 |  |  | 2003-01-13 | 6:00 | -6 | 21.2 |  |  | 1999-01-13 | 6:00 | 3.9 | 39.02 | [5 empty] | 1.7 | 35.06 |  |  |  | 1 | 33.8 |  |  |  |  | 0 | 32 |  |  |  |  | -1.7 | 28.94 | [5 empty] | -5.6 | 21.92 |  |  |  | -7.8 | 17.96 |  |  |  |  | -8.2 | 17.24 |  |  |  |  | -5 | 23
1991-01-13 | 7:00 | 0.6 | 33.08 | SUNDAY | #N/A | 1976-01-13 | 7:00 | -3.9 | 24.98 |  |  | 2003-01-13 | 7:00 | -6 | 21.2 |  |  | 1999-01-13 | 7:00 | 4.4 | 39.92 | [5 empty] | 2.2 | 35.96 |  |  |  | 1 | 33.8 |  |  |  |  | -1.1 | 30.02 |  |  |  |  | -1.1 | 30.02 | [5 empty] | -5.6 | 21.92 |  |  |  | -7.8 | 17.96 |  |  |  |  | -7.8 | 17.96 |  |  |  |  | -6.7 | 19.94
1991-01-13 | 8:00 | 0 | 32 | SUNDAY | #N/A | 1976-01-13 | 8:00 | -3.3 | 26.06 |  |  | 2003-01-13 | 8:00 | -5 | 23 |  |  | 1999-01-13 | 8:00 | 5 | 41 | [5 empty] | 1.7 | 35.06 |  |  |  | 2 | 35.6 |  |  |  |  | -1.7 | 28.94 |  |  |  |  | -1.1 | 30.02 | [5 empty] | -4.7 | 23.54 |  |  |  | -7.8 | 17.96 |  |  |  |  | -7.1 | 19.22 |  |  |  |  | -7.8 | 17.96
1991-01-13 | 9:00 | -0.6 | 30.92 | SUNDAY | #N/A | 1976-01-13 | 9:00 | -2.8 | 26.96 |  |  | 2003-01-13 | 9:00 | -3 | 26.6 |  |  | 1999-01-13 | 9:00 | 6.7 | 44.06 | [5 empty] | 0 | 32 |  |  |  | 2 | 35.6 |  |  |  |  | -2.2 | 28.04 |  |  |  |  | -1.1 | 30.02 | [5 empty] | -3.7 | 25.34 |  |  |  | -6.7 | 19.94 |  |  |  |  | -6.3 | 20.66 |  |  |  |  | -9.4 | 15.08
1991-01-13 | 10:00 | -0.6 | 30.92 | SUNDAY | #N/A | 1976-01-13 | 10:00 | -1.7 | 28.94 |  |  | 2003-01-13 | 10:00 | -2 | 28.4 |  |  | 1999-01-13 | 10:00 | 7.8 | 46.04 | [5 empty] | 0 | 32 |  |  |  | 3 | 37.4 |  |  |  |  | -2.8 | 26.96 |  |  |  |  | -1.7 | 28.94 | [5 empty] | -2.8 | 26.96 |  |  |  | -5.6 | 21.92 |  |  |  |  | -5.6 | 21.92 |  |  |  |  | -11.1 | 12.02
1991-01-13 | 11:00 | -0.6 | 30.92 | SUNDAY | #N/A | 1976-01-13 | 11:00 | -0.6 | 30.92 |  |  | 2003-01-13 | 11:00 | -1 | 30.2 |  |  | 1999-01-13 | 11:00 | 7.8 | 46.04 | [5 empty] | 0 | 32 |  |  |  | 3 | 37.4 |  |  |  |  | -3.3 | 26.06 |  |  |  |  | -0.6 | 30.92 | [5 empty] | -2.1 | 28.22 |  |  |  | -2.8 | 26.96 |  |  |  |  | -4.1 | 24.62 |  |  |  |  | -11.1 | 12.02
1991-01-13 | 12:00 | 0 | 32 | SUNDAY | #N/A | 1976-01-13 | 12:00 | 3.3 | 37.94 |  |  | 2003-01-13 | 12:00 | 1 | 33.8 |  |  | 1999-01-13 | 12:00 | 8.3 | 46.94 | [5 empty] | -0.6 | 30.92 |  |  |  | 3 | 37.4 |  |  |  |  | -3.3 | 26.06 |  |  |  |  | 0 | 32 | [5 empty] | -1.3 | 29.66 |  |  |  | -0.6 | 30.92 |  |  |  |  | -2.6 | 27.32 |  |  |  |  | -11.7 | 10.94
1991-01-13 | 13:00 | 0 | 32 | SUNDAY | #N/A | 1976-01-13 | 13:00 | 4.4 | 39.92 |  |  | 2003-01-13 | 13:00 | 2 | 35.6 |  |  | 1999-01-13 | 13:00 | 8.9 | 48.02 | [5 empty] | 0.6 | 33.08 |  |  |  | 3 | 37.4 |  |  |  |  | -3.9 | 24.98 |  |  |  |  | 0 | 32 | [5 empty] | -0.6 | 30.92 |  |  |  | -0.6 | 30.92 |  |  |  |  | -1.1 | 30.02 |  |  |  |  | -11.7 | 10.94
1991-01-13 | 14:00 | 0 | 32 | SUNDAY | #N/A | 1976-01-13 | 14:00 | 5 | 41 |  |  | 2003-01-13 | 14:00 | 2 | 35.6 |  |  | 1999-01-13 | 14:00 | 10 | 50 | [5 empty] | 0 | 32 |  |  |  | 4 | 39.2 |  |  |  |  | -6.1 | 21.02 |  |  |  |  | 0 | 32 | [5 empty] | 0 | 32 |  |  |  | 2.2 | 35.96 |  |  |  |  | -0.2 | 31.64 |  |  |  |  | -11.7 | 10.94
1991-01-13 | 15:00 | 0 | 32 | SUNDAY | #N/A | 1976-01-13 | 15:00 | 5.6 | 42.08 |  |  | 2003-01-13 | 15:00 | 2 | 35.6 |  |  | 1999-01-13 | 15:00 | 7.2 | 44.96 | [5 empty] | -0.6 | 30.92 |  |  |  | 5 | 41 |  |  |  |  | -8.3 | 17.06 |  |  |  |  | 0 | 32 | [5 empty] | 0.5 | 32.9 |  |  |  | 2.8 | 37.04 |  |  |  |  | 0.8 | 33.44 |  |  |  |  | -11.7 | 10.94
1991-01-13 | 16:00 | 0.6 | 33.08 | SUNDAY | #N/A | 1976-01-13 | 16:00 | 6.1 | 42.98 |  |  | 2003-01-13 | 16:00 | 1 | 33.8 |  |  | 1999-01-13 | 16:00 | 2.8 | 37.04 | [5 empty] | -1.7 | 28.94 |  |  |  | 6 | 42.8 |  |  |  |  | -9.4 | 15.08 |  |  |  |  | -0.6 | 30.92 | [5 empty] | 1.1 | 33.98 |  |  |  | 2.8 | 37.04 |  |  |  |  | 1.7 | 35.06 |  |  |  |  | -11.7 | 10.94
1991-01-13 | 17:00 | 0 | 32 | SUNDAY | #N/A | 1976-01-13 | 17:00 | 6.1 | 42.98 |  |  | 2003-01-13 | 17:00 | 1 | 33.8 |  |  | 1999-01-13 | 17:00 | 1.1 | 33.98 | [5 empty] | -2.2 | 28.04 |  |  |  | 4 | 39.2 |  |  |  |  | -11.1 | 12.02 |  |  |  |  | -1.1 | 30.02 | [5 empty] | 0.5 | 32.9 |  |  |  | 2.8 | 37.04 |  |  |  |  | 1.7 | 35.06 |  |  |  |  | -13.9 | 6.98
1991-01-13 | 18:00 | -0.6 | 30.92 | SUNDAY | #N/A | 1976-01-13 | 18:00 | 6.1 | 42.98 |  |  | 2003-01-13 | 18:00 | 0 | 32 |  |  | 1999-01-13 | 18:00 | 0 | 32 | [5 empty] | -3.3 | 26.06 |  |  |  | 9 | 48.2 |  |  |  |  | -12.2 | 10.04 |  |  |  |  | -2.2 | 28.04 | [5 empty] | 0 | 32 |  |  |  | 2.2 | 35.96 |  |  |  |  | 1.7 | 35.06 |  |  |  |  | -15 | 5
1991-01-13 | 19:00 | -0.6 | 30.92 | SUNDAY | #N/A | 1976-01-13 | 19:00 | 6.7 | 44.06 |  |  | 2003-01-13 | 19:00 | -1 | 30.2 |  |  | 1999-01-13 | 19:00 | 0 | 32 | [5 empty] | -3.9 | 24.98 |  |  |  | 9 | 48.2 |  |  |  |  | -12.8 | 8.96 |  |  |  |  | -2.2 | 28.04 | [5 empty] | -0.6 | 30.92 |  |  |  | 2.2 | 35.96 |  |  |  |  | 1.7 | 35.06 |  |  |  |  | -16.7 | 1.94
1991-01-13 | 20:00 | -1.1 | 30.02 | SUNDAY | #N/A | 1976-01-13 | 20:00 | 7.2 | 44.96 |  |  | 2003-01-13 | 20:00 | -2 | 28.4 |  |  | 1999-01-13 | 20:00 | -0.6 | 30.92 | [5 empty] | -3.9 | 24.98 |  |  |  | 11 | 51.8 |  |  |  |  | -12.8 | 8.96 |  |  |  |  | -2.8 | 26.96 | [5 empty] | -0.2 | 31.64 |  |  |  | 1.7 | 35.06 |  |  |  |  | 1.1 | 33.98 |  |  |  |  | -17.2 | 1.04
1991-01-13 | 21:00 | -1.7 | 28.94 | SUNDAY | #N/A | 1976-01-13 | 21:00 | 7.8 | 46.04 |  |  | 2003-01-13 | 21:00 | -3 | 26.6 |  |  | 1999-01-13 | 21:00 | -2 | 28.4 | [5 empty] | -4.4 | 24.08 |  |  |  | 12 | 53.6 |  |  |  |  | -12.8 | 8.96 |  |  |  |  | -2.8 | 26.96 | [5 empty] | 0.2 | 32.36 |  |  |  | 2.2 | 35.96 |  |  |  |  | 0.6 | 33.08 |  |  |  |  | -18.3 | -0.94
1991-01-13 | 22:00 | -2.2 | 28.04 | SUNDAY | #N/A | 1976-01-13 | 22:00 | 7.8 | 46.04 |  |  | 2003-01-13 | 22:00 | -4 | 24.8 |  |  | 1999-01-13 | 22:00 | -3 | 26.6 | [5 empty] | -5.6 | 21.92 |  |  |  | 13 | 55.4 |  |  |  |  | -13.3 | 8.06 |  |  |  |  | -3.3 | 26.06 | [5 empty] | 0.6 | 33.08 |  |  |  | 2.8 | 37.04 |  |  |  |  | 0 | 32 |  |  |  |  | -18.9 | -2.02
1991-01-13 | 23:00 | -2.2 | 28.04 | SUNDAY | #N/A | 1976-01-13 | 23:00 | 8.9 | 48.02 |  |  | 2003-01-13 | 23:00 | -5 | 23 |  |  | 1999-01-13 | 23:00 | -3.3 | 26.06 | [5 empty] | -6.1 | 21.02 |  |  |  | 13 | 55.4 |  |  |  |  | -13.9 | 6.98 |  |  |  |  | -6.1 | 21.02 | [5 empty] | 1.1 | 33.98 |  |  |  | 2.8 | 37.04 |  |  |  |  | 0.6 | 33.08 |  |  |  |  | -20 | -4
1991-01-13 | 24:00 | -2.8 | 26.96 | SUNDAY | #N/A | 1976-01-13 | 24:00 | 8.9 | 48.02 |  |  | 2003-01-13 | 24:00 | -6 | 21.2 |  |  | 1999-01-13 | 24:00 | -3.3 | 26.06 | [5 empty] | -7.2 | 19.04 |  |  |  | 14 | 57.2 |  |  |  |  | -14.4 | 6.08 |  |  |  |  | -7.8 | 17.96 | [5 empty] | 1.7 | 35.06 |  |  |  | 3.9 | 39.02 |  |  |  |  | 1.1 | 33.98 |  |  |  |  | -20.6 | -5.08
1991-01-14 | 1:00 | -2.8 | 26.96 | WEEKDAY | #N/A | 1976-01-14 | 1:00 | 10.6 | 51.08 |  |  | 2003-01-14 | 1:00 | -6 | 21.2 |  |  | 1999-01-14 | 1:00 | -4.4 | 24.08 | [5 empty] | -7.8 | 17.96 |  |  |  | 14 | 57.2 |  |  |  |  | -15.6 | 3.92 |  |  |  |  | -8.9 | 15.98 | [5 empty] | 2.2 | 35.96 |  |  |  | 3.9 | 39.02 |  |  |  |  | 1.7 | 35.06 |  |  |  |  | -21.1 | -5.98
1991-01-14 | 2:00 | -2.8 | 26.96 | WEEKDAY | #N/A | 1976-01-14 | 2:00 | 10.6 | 51.08 |  |  | 2003-01-14 | 2:00 | -7 | 19.4 |  |  | 1999-01-14 | 2:00 | -5 | 23 | [5 empty] | -7.8 | 17.96 |  |  |  | 14 | 57.2 |  |  |  |  | -16.7 | 1.94 |  |  |  |  | -10 | 14 | [5 empty] | 2.2 | 35.96 |  |  |  | 3.3 | 37.94 |  |  |  |  | 2.1 | 35.78 |  |  |  |  | -22.2 | -7.96
1991-01-14 | 3:00 | -2.8 | 26.96 | WEEKDAY | #N/A | 1976-01-14 | 3:00 | 11.7 | 53.06 |  |  | 2003-01-14 | 3:00 | -7 | 19.4 |  |  | 1999-01-14 | 3:00 | -6.1 | 21.02 | [5 empty] | -8.3 | 17.06 |  |  |  | 16 | 60.8 |  |  |  |  | -16.7 | 1.94 |  |  |  |  | -6.1 | 21.02 | [5 empty] | 2.2 | 35.96 |  |  |  | 4.4 | 39.92 |  |  |  |  | 2.4 | 36.32 |  |  |  |  | -23.3 | -9.94
1991-01-14 | 4:00 | -3.3 | 26.06 | WEEKDAY | #N/A | 1976-01-14 | 4:00 | 12.2 | 53.96 |  |  | 2003-01-14 | 4:00 | -7 | 19.4 |  |  | 1999-01-14 | 4:00 | -6.7 | 19.94 | [5 empty] | -8.9 | 15.98 |  |  |  | 17 | 62.6 |  |  |  |  | -17.2 | 1.04 |  |  |  |  | -5.6 | 21.92 | [5 empty] | 2.2 | 35.96 |  |  |  | 4.4 | 39.92 |  |  |  |  | 2.8 | 37.04 |  |  |  |  | -27.2 | -16.96
1991-01-14 | 5:00 | -3.3 | 26.06 | WEEKDAY | #N/A | 1976-01-14 | 5:00 | 8.9 | 48.02 |  |  | 2003-01-14 | 5:00 | -8 | 17.6 |  |  | 1999-01-14 | 5:00 | -7.2 | 19.04 | [5 empty] | -9.4 | 15.08 |  |  |  | 18 | 64.4 |  |  |  |  | -18.3 | -0.94 |  |  |  |  | -5.6 | 21.92 | [5 empty] | 2 | 35.6 |  |  |  | 3.3 | 37.94 |  |  |  |  | 2.6 | 36.68 |  |  |  |  | -28.3 | -18.94
1991-01-14 | 6:00 | -3.3 | 26.06 | WEEKDAY | #N/A | 1976-01-14 | 6:00 | 7.2 | 44.96 |  |  | 2003-01-14 | 6:00 | -8 | 17.6 |  |  | 1999-01-14 | 6:00 | -7.8 | 17.96 | [5 empty] | -10 | 14 |  |  |  | 13 | 55.4 |  |  |  |  | -17.8 | -0.04 |  |  |  |  | -6.1 | 21.02 | [5 empty] | 1.9 | 35.42 |  |  |  | 3.3 | 37.94 |  |  |  |  | 2.4 | 36.32 |  |  |  |  | -27.2 | -16.96
1991-01-14 | 7:00 | -3.3 | 26.06 | WEEKDAY | #N/A | 1976-01-14 | 7:00 | 6.7 | 44.06 |  |  | 2003-01-14 | 7:00 | -8 | 17.6 |  |  | 1999-01-14 | 7:00 | -7.8 | 17.96 | [5 empty] | -10 | 14 |  |  |  | 12 | 53.6 |  |  |  |  | -17.8 | -0.04 |  |  |  |  | -6.7 | 19.94 | [5 empty] | 1.7 | 35.06 |  |  |  | 3.3 | 37.94 |  |  |  |  | 2.2 | 35.96 |  |  |  |  | -29.4 | -20.92
1991-01-14 | 8:00 | -2.8 | 26.96 | WEEKDAY | #N/A | 1976-01-14 | 8:00 | 6.1 | 42.98 |  |  | 2003-01-14 | 8:00 | -8 | 17.6 |  |  | 1999-01-14 | 8:00 | -8.3 | 17.06 | [5 empty] | -10 | 14 |  |  |  | 7 | 44.6 |  |  |  |  | -18.3 | -0.94 |  |  |  |  | -6.1 | 21.02 | [5 empty] | 1.3 | 34.34 |  |  |  | 3.3 | 37.94 |  |  |  |  | 2.4 | 36.32 |  |  |  |  | -29.4 | -20.92
1991-01-14 | 9:00 | -1.1 | 30.02 | WEEKDAY | #N/A | 1976-01-14 | 9:00 | 6.1 | 42.98 |  |  | 2003-01-14 | 9:00 | -7 | 19.4 |  |  | 1999-01-14 | 9:00 | -8.3 | 17.06 | [5 empty] | -9.4 | 15.08 |  |  |  | 6 | 42.8 |  |  |  |  | -17.8 | -0.04 |  |  |  |  | -6.1 | 21.02 | [5 empty] | 1 | 33.8 |  |  |  | 3.9 | 39.02 |  |  |  |  | 2.6 | 36.68 |  |  |  |  | -25 | -13
1991-01-14 | 10:00 | -0.6 | 30.92 | WEEKDAY | #N/A | 1976-01-14 | 10:00 | 6.1 | 42.98 |  |  | 2003-01-14 | 10:00 | -6 | 21.2 |  |  | 1999-01-14 | 10:00 | -8.3 | 17.06 | [5 empty] | -8.9 | 15.98 |  |  |  | 4 | 39.2 |  |  |  |  | -16.1 | 3.02 |  |  |  |  | -5 | 23 | [5 empty] | 0.6 | 33.08 |  |  |  | 3.9 | 39.02 |  |  |  |  | 2.8 | 37.04 |  |  |  |  | -21.7 | -7.06
1991-01-14 | 11:00 | 0 | 32 | WEEKDAY | #N/A | 1976-01-14 | 11:00 | 6.1 | 42.98 |  |  | 2003-01-14 | 11:00 | -6 | 21.2 |  |  | 1999-01-14 | 11:00 | -7.2 | 19.04 | [5 empty] | -7.2 | 19.04 |  |  |  | 2 | 35.6 |  |  |  |  | -15 | 5 |  |  |  |  | -4.4 | 24.08 | [5 empty] | 1.3 | 34.34 |  |  |  | 4.4 | 39.92 |  |  |  |  | 3.2 | 37.76 |  |  |  |  | -21.1 | -5.98
1991-01-14 | 12:00 | 0.6 | 33.08 | WEEKDAY | #N/A | 1976-01-14 | 12:00 | 5.6 | 42.08 |  |  | 2003-01-14 | 12:00 | -4 | 24.8 |  |  | 1999-01-14 | 12:00 | -6.7 | 19.94 | [5 empty] | -6.7 | 19.94 |  |  |  | 1 | 33.8 |  |  |  |  | -14.4 | 6.08 |  |  |  |  | -3.3 | 26.06 | [5 empty] | 2.1 | 35.78 |  |  |  | 4.4 | 39.92 |  |  |  |  | 3.5 | 38.3 |  |  |  |  | -20 | -4
1991-01-14 | 13:00 | 0.6 | 33.08 | WEEKDAY | #N/A | 1976-01-14 | 13:00 | 5.6 | 42.08 |  |  | 2003-01-14 | 13:00 | -5 | 23 |  |  | 1999-01-14 | 13:00 | -6.7 | 19.94 | [5 empty] | -6.1 | 21.02 |  |  |  | 1 | 33.8 |  |  |  |  | -13.9 | 6.98 |  |  |  |  | -1.7 | 28.94 | [5 empty] | 2.8 | 37.04 |  |  |  | 4.4 | 39.92 |  |  |  |  | 3.9 | 39.02 |  |  |  |  | -19.4 | -2.92
1991-01-14 | 14:00 | 2.2 | 35.96 | WEEKDAY | #N/A | 1976-01-14 | 14:00 | 6.1 | 42.98 |  |  | 2003-01-14 | 14:00 | -4 | 24.8 |  |  | 1999-01-14 | 14:00 | -6.7 | 19.94 | [5 empty] | -5.6 | 21.92 |  |  |  | 2 | 35.6 |  |  |  |  | -13.3 | 8.06 |  |  |  |  | 0 | 32 | [5 empty] | 3 | 37.4 |  |  |  | 3.9 | 39.02 |  |  |  |  | 3.9 | 39.02 |  |  |  |  | -18.3 | -0.94
1991-01-14 | 15:00 | 2.8 | 37.04 | WEEKDAY | #N/A | 1976-01-14 | 15:00 | 6.1 | 42.98 |  |  | 2003-01-14 | 15:00 | -4 | 24.8 |  |  | 1999-01-14 | 15:00 | -6.7 | 19.94 | [5 empty] | -5.6 | 21.92 |  |  |  | 2 | 35.6 |  |  |  |  | -13.3 | 8.06 |  |  |  |  | 0.6 | 33.08 | [5 empty] | 3.1 | 37.58 |  |  |  | 3.9 | 39.02 |  |  |  |  | 3.9 | 39.02 |  |  |  |  | -17.8 | -0.04
1991-01-14 | 16:00 | 2.8 | 37.04 | WEEKDAY | #N/A | 1976-01-14 | 16:00 | 5.6 | 42.08 |  |  | 2003-01-14 | 16:00 | -4 | 24.8 |  |  | 1999-01-14 | 16:00 | -6.1 | 21.02 | [5 empty] | -6.1 | 21.02 |  |  |  | 2 | 35.6 |  |  |  |  | -13.3 | 8.06 |  |  |  |  | 0.6 | 33.08 | [5 empty] | 3.3 | 37.94 |  |  |  | 3.3 | 37.94 |  |  |  |  | 3.9 | 39.02 |  |  |  |  | -18.3 | -0.94
1991-01-14 | 17:00 | 2.8 | 37.04 | WEEKDAY | #N/A | 1976-01-14 | 17:00 | 4.4 | 39.92 |  |  | 2003-01-14 | 17:00 | -5 | 23 |  |  | 1999-01-14 | 17:00 | -6.1 | 21.02 | [5 empty] | -7.2 | 19.04 |  |  |  | 2 | 35.6 |  |  |  |  | -14.4 | 6.08 |  |  |  |  | 0.6 | 33.08 | [5 empty] | 2.8 | 37.04 |  |  |  | 3.3 | 37.94 |  |  |  |  | 3.5 | 38.3 |  |  |  |  | -19.4 | -2.92
1991-01-14 | 18:00 | 2.8 | 37.04 | WEEKDAY | #N/A | 1976-01-14 | 18:00 | 3.9 | 39.02 |  |  | 2003-01-14 | 18:00 | -6 | 21.2 |  |  | 1999-01-14 | 18:00 | -5.6 | 21.92 | [5 empty] | -7.2 | 19.04 |  |  |  | 1 | 33.8 |  |  |  |  | -15 | 5 |  |  |  |  | 0 | 32 | [5 empty] | 2.2 | 35.96 |  |  |  | 2.8 | 37.04 |  |  |  |  | 3.2 | 37.76 |  |  |  |  | -20.6 | -5.08
1991-01-14 | 19:00 | 2.8 | 37.04 | WEEKDAY | #N/A | 1976-01-14 | 19:00 | 3.3 | 37.94 |  |  | 2003-01-14 | 19:00 | -6 | 21.2 |  |  | 1999-01-14 | 19:00 | -5 | 23 | [5 empty] | -7.8 | 17.96 |  |  |  | 0 | 32 |  |  |  |  | -16.1 | 3.02 |  |  |  |  | -1.1 | 30.02 | [5 empty] | 1.7 | 35.06 |  |  |  | 2.2 | 35.96 |  |  |  |  | 2.8 | 37.04 |  |  |  |  | -21.7 | -7.06
1991-01-14 | 20:00 | 2.8 | 37.04 | WEEKDAY | #N/A | 1976-01-14 | 20:00 | 2.8 | 37.04 |  |  | 2003-01-14 | 20:00 | -6 | 21.2 |  |  | 1999-01-14 | 20:00 | -5.6 | 21.92 | [5 empty] | -7.8 | 17.96 |  |  |  | 0 | 32 |  |  |  |  | -16.7 | 1.94 |  |  |  |  | -1.7 | 28.94 | [5 empty] | 1.9 | 35.42 |  |  |  | 2.2 | 35.96 |  |  |  |  | 2.6 | 36.68 |  |  |  |  | -22.8 | -9.04
1991-01-14 | 21:00 | 2.8 | 37.04 | WEEKDAY | #N/A | 1976-01-14 | 21:00 | 2.2 | 35.96 |  |  | 2003-01-14 | 21:00 | -7 | 19.4 |  |  | 1999-01-14 | 21:00 | -6 | 21.2 | [5 empty] | -8.3 | 17.06 |  |  |  | 0 | 32 |  |  |  |  | -17.8 | -0.04 |  |  |  |  | -1.7 | 28.94 | [5 empty] | 2 | 35.6 |  |  |  | 2.2 | 35.96 |  |  |  |  | 2.4 | 36.32 |  |  |  |  | -23.3 | -9.94
1991-01-14 | 22:00 | 2.2 | 35.96 | WEEKDAY | #N/A | 1976-01-14 | 22:00 | 1.7 | 35.06 |  |  | 2003-01-14 | 22:00 | -7 | 19.4 |  |  | 1999-01-14 | 22:00 | -5.6 | 21.92 | [5 empty] | -8.3 | 17.06 |  |  |  | -1 | 30.2 |  |  |  |  | -18.3 | -0.94 |  |  |  |  | -2.2 | 28.04 | [5 empty] | 2.2 | 35.96 |  |  |  | 1.7 | 35.06 |  |  |  |  | 2.2 | 35.96 |  |  |  |  | -24.4 | -11.92
1991-01-14 | 23:00 | 1.7 | 35.06 | WEEKDAY | #N/A | 1976-01-14 | 23:00 | 1.1 | 33.98 |  |  | 2003-01-14 | 23:00 | -6 | 21.2 |  |  | 1999-01-14 | 23:00 | -5 | 23 | [5 empty] | -8.3 | 17.06 |  |  |  | -1 | 30.2 |  |  |  |  | -18.9 | -2.02 |  |  |  |  | -2.8 | 26.96 | [5 empty] | 2.2 | 35.96 |  |  |  | 1.7 | 35.06 |  |  |  |  | 2 | 35.6 |  |  |  |  | -22.2 | -7.96
1991-01-14 | 24:00 | 1.7 | 35.06 | WEEKDAY | #N/A | 1976-01-14 | 24:00 | 0.6 | 33.08 |  |  | 2003-01-14 | 24:00 | -7 | 19.4 |  |  | 1999-01-14 | 24:00 | -3.3 | 26.06 | [5 empty] | -8.3 | 17.06 |  |  |  | -2 | 28.4 |  |  |  |  | -20 | -4 |  |  |  |  | -3.3 | 26.06 | [5 empty] | 2.2 | 35.96 |  |  |  | 1.7 | 35.06 |  |  |  |  | 1.9 | 35.42 |  |  |  |  | -22.8 | -9.04
1991-01-15 | 1:00 | 1.7 | 35.06 | WEEKDAY | #N/A | 1976-01-15 | 1:00 | 0 | 32 |  |  | 2003-01-15 | 1:00 | -6 | 21.2 |  |  | 1999-01-15 | 1:00 | -2.2 | 28.04 | [5 empty] | -8.3 | 17.06 |  |  |  | -2 | 28.4 |  |  |  |  | -20 | -4 |  |  |  |  | -2.8 | 26.96 | [5 empty] | 2.2 | 35.96 |  |  |  | 1.7 | 35.06 |  |  |  |  | 1.7 | 35.06 |  |  |  |  | -21.1 | -5.98
1991-01-15 | 2:00 | 1.7 | 35.06 | WEEKDAY | #N/A | 1976-01-15 | 2:00 | -0.6 | 30.92 |  |  | 2003-01-15 | 2:00 | -6 | 21.2 |  |  | 1999-01-15 | 2:00 | -1.1 | 30.02 | [5 empty] | -8.9 | 15.98 |  |  |  | -3 | 26.6 |  |  |  |  | -20 | -4 |  |  |  |  | -3.3 | 26.06 | [5 empty] | 2.2 | 35.96 |  |  |  | 1.7 | 35.06 |  |  |  |  | 1.5 | 34.7 |  |  |  |  | -21.7 | -7.06
1991-01-15 | 3:00 | 2.2 | 35.96 | WEEKDAY | #N/A | 1976-01-15 | 3:00 | -0.6 | 30.92 |  |  | 2003-01-15 | 3:00 | -6 | 21.2 |  |  | 1999-01-15 | 3:00 | -0.6 | 30.92 | [5 empty] | -8.9 | 15.98 |  |  |  | -4 | 24.8 |  |  |  |  | -21.1 | -5.98 |  |  |  |  | -3.3 | 26.06 | [5 empty] | 2.2 | 35.96 |  |  |  | 1.7 | 35.06 |  |  |  |  | 1.3 | 34.34 |  |  |  |  | -23.3 | -9.94
1991-01-15 | 4:00 | 1.7 | 35.06 | WEEKDAY | #N/A | 1976-01-15 | 4:00 | -0.6 | 30.92 |  |  | 2003-01-15 | 4:00 | -7 | 19.4 |  |  | 1999-01-15 | 4:00 | 0 | 32 | [5 empty] | -10 | 14 |  |  |  | -4 | 24.8 |  |  |  |  | -21.7 | -7.06 |  |  |  |  | -3.3 | 26.06 | [5 empty] | 2.2 | 35.96 |  |  |  | 1.7 | 35.06 |  |  |  |  | 1.1 | 33.98 |  |  |  |  | -24.4 | -11.92
1991-01-15 | 5:00 | 1.1 | 33.98 | WEEKDAY | #N/A | 1976-01-15 | 5:00 | -0.6 | 30.92 |  |  | 2003-01-15 | 5:00 | -7 | 19.4 |  |  | 1999-01-15 | 5:00 | 1 | 33.8 | [5 empty] | -10 | 14 |  |  |  | -5 | 23 |  |  |  |  | -21.1 | -5.98 |  |  |  |  | -3.3 | 26.06 | [5 empty] | 2 | 35.6 |  |  |  | 1.1 | 33.98 |  |  |  |  | 1.1 | 33.98 |  |  |  |  | -23.9 | -11.02
1991-01-15 | 6:00 | 1.7 | 35.06 | WEEKDAY | #N/A | 1976-01-15 | 6:00 | -0.6 | 30.92 |  |  | 2003-01-15 | 6:00 | -8 | 17.6 |  |  | 1999-01-15 | 6:00 | 1.1 | 33.98 | [5 empty] | -10 | 14 |  |  |  | -6 | 21.2 |  |  |  |  | -21.7 | -7.06 |  |  |  |  | -3.3 | 26.06 | [5 empty] | 1.9 | 35.42 |  |  |  | 0.6 | 33.08 |  |  |  |  | 1.1 | 33.98 |  |  |  |  | -23.3 | -9.94
1991-01-15 | 7:00 | 1.7 | 35.06 | WEEKDAY | #N/A | 1976-01-15 | 7:00 | -0.6 | 30.92 |  |  | 2003-01-15 | 7:00 | -7 | 19.4 |  |  | 1999-01-15 | 7:00 | 1.1 | 33.98 | [5 empty] | -10.6 | 12.92 |  |  |  | -6 | 21.2 |  |  |  |  | -21.1 | -5.98 |  |  |  |  | -3.3 | 26.06 | [5 empty] | 1.7 | 35.06 |  |  |  | 0.6 | 33.08 |  |  |  |  | 1.1 | 33.98 |  |  |  |  | -23.9 | -11.02
1991-01-15 | 8:00 | 2.2 | 35.96 | WEEKDAY | #N/A | 1976-01-15 | 8:00 | -0.6 | 30.92 |  |  | 2003-01-15 | 8:00 | -7 | 19.4 |  |  | 1999-01-15 | 8:00 | 1.1 | 33.98 | [5 empty] | -11.1 | 12.02 |  |  |  | -6 | 21.2 |  |  |  |  | -21.1 | -5.98 |  |  |  |  | -1.1 | 30.02 | [5 empty] | 1.5 | 34.7 |  |  |  | 1.1 | 33.98 |  |  |  |  | 1.5 | 34.7 |  |  |  |  | -24.4 | -11.92
1991-01-15 | 9:00 | 3.9 | 39.02 | WEEKDAY | #N/A | 1976-01-15 | 9:00 | -0.6 | 30.92 |  |  | 2003-01-15 | 9:00 | -7 | 19.4 |  |  | 1999-01-15 | 9:00 | 1 | 33.8 | [5 empty] | -7.8 | 17.96 |  |  |  | -5 | 23 |  |  |  |  | -20 | -4 |  |  |  |  | -2.2 | 28.04 | [5 empty] | 1.3 | 34.34 |  |  |  | 0.6 | 33.08 |  |  |  |  | 1.8 | 35.24 |  |  |  |  | -22.8 | -9.04
1991-01-15 | 10:00 | 5 | 41 | WEEKDAY | #N/A | 1976-01-15 | 10:00 | -1.7 | 28.94 |  |  | 2003-01-15 | 10:00 | -5 | 23 |  |  | 1999-01-15 | 10:00 | 8 | 46.4 | [5 empty] | -7.2 | 19.04 |  |  |  | -3.8 | 25.16 |  |  |  |  | -17.8 | -0.04 |  |  |  |  | -5 | 23 | [5 empty] | 1.1 | 33.98 |  |  |  | 2.2 | 35.96 |  |  |  |  | 2.2 | 35.96 |  |  |  |  | -21.1 | -5.98
1991-01-15 | 11:00 | 6.1 | 42.98 | WEEKDAY | #N/A | 1976-01-15 | 11:00 | -1.7 | 28.94 |  |  | 2003-01-15 | 11:00 | -4 | 24.8 |  |  | 1999-01-15 | 11:00 | 8 | 46.4 | [5 empty] | -6.1 | 21.02 |  |  |  | -2.9 | 26.78 |  |  |  |  | -16.1 | 3.02 |  |  |  |  | -6.1 | 21.02 | [5 empty] | 3.1 | 37.58 |  |  |  | 2.8 | 37.04 |  |  |  |  | 2.4 | 36.32 |  |  |  |  | -19.4 | -2.92
1991-01-15 | 12:00 | 6.7 | 44.06 | WEEKDAY | #N/A | 1976-01-15 | 12:00 | -1.1 | 30.02 |  |  | 2003-01-15 | 12:00 | -3 | 26.6 |  |  | 1999-01-15 | 12:00 | 7 | 44.6 | [5 empty] | -6.1 | 21.02 |  |  |  | -2.3 | 27.86 |  |  |  |  | -14.4 | 6.08 |  |  |  |  | -6.7 | 19.94 | [5 empty] | 5.2 | 41.36 |  |  |  | 4.4 | 39.92 |  |  |  |  | 2.6 | 36.68 |  |  |  |  | -17.8 | -0.04
1991-01-15 | 13:00 | 7.8 | 46.04 | WEEKDAY | #N/A | 1976-01-15 | 13:00 | -0.6 | 30.92 |  |  | 2003-01-15 | 13:00 | -4 | 24.8 |  |  | 1999-01-15 | 13:00 | 2.2 | 35.96 | [5 empty] | -5 | 23 |  |  |  | -2 | 28.4 |  |  |  |  | -13.9 | 6.98 |  |  |  |  | -7.2 | 19.04 | [5 empty] | 7.2 | 44.96 |  |  |  | 4.4 | 39.92 |  |  |  |  | 2.8 | 37.04 |  |  |  |  | -16.1 | 3.02
1991-01-15 | 14:00 | 8.9 | 48.02 | WEEKDAY | #N/A | 1976-01-15 | 14:00 | -0.6 | 30.92 |  |  | 2003-01-15 | 14:00 | -3 | 26.6 |  |  | 1999-01-15 | 14:00 | 2 | 35.6 | [5 empty] | -4.4 | 24.08 |  |  |  | -1.9 | 28.58 |  |  |  |  | -12.2 | 10.04 |  |  |  |  | -8.3 | 17.06 | [5 empty] | 6.3 | 43.34 |  |  |  | 5 | 41 |  |  |  |  | 2.4 | 36.32 |  |  |  |  | -15.6 | 3.92
1991-01-15 | 15:00 | 9.4 | 48.92 | WEEKDAY | #N/A | 1976-01-15 | 15:00 | 0 | 32 |  |  | 2003-01-15 | 15:00 | -3 | 26.6 |  |  | 1999-01-15 | 15:00 | 3.3 | 37.94 | [5 empty] | -3.9 | 24.98 |  |  |  | -2 | 28.4 |  |  |  |  | -12.2 | 10.04 |  |  |  |  | -8.3 | 17.06 | [5 empty] | 5.3 | 41.54 |  |  |  | 5.6 | 42.08 |  |  |  |  | 2.1 | 35.78 |  |  |  |  | -14.4 | 6.08
1991-01-15 | 16:00 | 9.4 | 48.92 | WEEKDAY | #N/A | 1976-01-15 | 16:00 | 0 | 32 |  |  | 2003-01-15 | 16:00 | -4 | 24.8 |  |  | 1999-01-15 | 16:00 | 2.8 | 37.04 | [5 empty] | -4.4 | 24.08 |  |  |  | -2 | 28.4 |  |  |  |  | -11.7 | 10.94 |  |  |  |  | -10.6 | 12.92 | [5 empty] | 4.4 | 39.92 |  |  |  | 5 | 41 |  |  |  |  | 1.7 | 35.06 |  |  |  |  | -14.4 | 6.08
1991-01-15 | 17:00 | 7.2 | 44.96 | WEEKDAY | #N/A | 1976-01-15 | 17:00 | -0.6 | 30.92 |  |  | 2003-01-15 | 17:00 | -4 | 24.8 |  |  | 1999-01-15 | 17:00 | 2.2 | 35.96 | [5 empty] | -5.6 | 21.92 |  |  |  | -2 | 28.4 |  |  |  |  | -12.8 | 8.96 |  |  |  |  | -12.2 | 10.04 | [5 empty] | 2.4 | 36.32 |  |  |  | 3.9 | 39.02 |  |  |  |  | 0.8 | 33.44 |  |  |  |  | -15 | 5
1991-01-15 | 18:00 | 6.1 | 42.98 | WEEKDAY | #N/A | 1976-01-15 | 18:00 | -1.1 | 30.02 |  |  | 2003-01-15 | 18:00 | -5 | 23 |  |  | 1999-01-15 | 18:00 | 1.7 | 35.06 | [5 empty] | -6.7 | 19.94 |  |  |  | -4 | 24.8 |  |  |  |  | -12.8 | 8.96 |  |  |  |  | -12.8 | 8.96 | [5 empty] | 0.3 | 32.54 |  |  |  | 1.1 | 33.98 |  |  |  |  | -0.2 | 31.64 |  |  |  |  | -16.7 | 1.94
1991-01-15 | 19:00 | 5 | 41 | WEEKDAY | #N/A | 1976-01-15 | 19:00 | -1.7 | 28.94 |  |  | 2003-01-15 | 19:00 | -6 | 21.2 |  |  | 1999-01-15 | 19:00 | 1.1 | 33.98 | [5 empty] | -7.2 | 19.04 |  |  |  | -6 | 21.2 |  |  |  |  | -13.3 | 8.06 |  |  |  |  | -12.8 | 8.96 | [5 empty] | -1.7 | 28.94 |  |  |  | 0 | 32 |  |  |  |  | -1.1 | 30.02 |  |  |  |  | -17.2 | 1.04
1991-01-15 | 20:00 | 4.4 | 39.92 | WEEKDAY | #N/A | 1976-01-15 | 20:00 | -2.2 | 28.04 |  |  | 2003-01-15 | 20:00 | -6 | 21.2 |  |  | 1999-01-15 | 20:00 | 0.6 | 33.08 | [5 empty] | -7.8 | 17.96 |  |  |  | -6 | 21.2 |  |  |  |  | -12.2 | 10.04 |  |  |  |  | -13.9 | 6.98 | [5 empty] | -2.1 | 28.22 |  |  |  | 0 | 32 |  |  |  |  | -1.1 | 30.02 |  |  |  |  | -16.7 | 1.94
1991-01-15 | 21:00 | 3.3 | 37.94 | WEEKDAY | #N/A | 1976-01-15 | 21:00 | -2.8 | 26.96 |  |  | 2003-01-15 | 21:00 | -6 | 21.2 |  |  | 1999-01-15 | 21:00 | -0.6 | 30.92 | [5 empty] | -7.8 | 17.96 |  |  |  | -7 | 19.4 |  |  |  |  | -12.2 | 10.04 |  |  |  |  | -13.9 | 6.98 | [5 empty] | -2.4 | 27.68 |  |  |  | -0.6 | 30.92 |  |  |  |  | -1.1 | 30.02 |  |  |  |  | -16.1 | 3.02
1991-01-15 | 22:00 | 2.8 | 37.04 | WEEKDAY | #N/A | 1976-01-15 | 22:00 | -3.3 | 26.06 |  |  | 2003-01-15 | 22:00 | -7 | 19.4 |  |  | 1999-01-15 | 22:00 | -1.1 | 30.02 | [5 empty] | -6.7 | 19.94 |  |  |  | -7 | 19.4 |  |  |  |  | -11.7 | 10.94 |  |  |  |  | -14.4 | 6.08 | [5 empty] | -2.8 | 26.96 |  |  |  | 0 | 32 |  |  |  |  | -1.1 | 30.02 |  |  |  |  | -16.1 | 3.02
1991-01-15 | 23:00 | 2.8 | 37.04 | WEEKDAY | #N/A | 1976-01-15 | 23:00 | -2.8 | 26.96 |  |  | 2003-01-15 | 23:00 | -7 | 19.4 |  |  | 1999-01-15 | 23:00 | -1.7 | 28.94 | [5 empty] | -6.1 | 21.02 |  |  |  | -7 | 19.4 |  |  |  |  | -11.7 | 10.94 |  |  |  |  | -14.4 | 6.08 | [5 empty] | -3.2 | 26.24 |  |  |  | 0 | 32 |  |  |  |  | -1.5 | 29.3 |  |  |  |  | -15.6 | 3.92
1991-01-15 | 24:00 | 2.8 | 37.04 | WEEKDAY | #N/A | 1976-01-15 | 24:00 | -2.8 | 26.96 |  |  | 2003-01-15 | 24:00 | -7 | 19.4 |  |  | 1999-01-15 | 24:00 | -2.2 | 28.04 | [5 empty] | -5 | 23 |  |  |  | -7 | 19.4 |  |  |  |  | -11.1 | 12.02 |  |  |  |  | -15 | 5 | [5 empty] | -3.5 | 25.7 |  |  |  | -0.6 | 30.92 |  |  |  |  | -1.8 | 28.76 |  |  |  |  | -15 | 5
1991-01-16 | 1:00 | 2.8 | 37.04 | WEEKDAY | #N/A | 1976-01-16 | 1:00 | -2.8 | 26.96 |  |  | 2003-01-16 | 1:00 | -7 | 19.4 |  |  | 1999-01-16 | 1:00 | -3.3 | 26.06 | [5 empty] | -1.1 | 30.02 |  |  |  | -7 | 19.4 |  |  |  |  | -11.1 | 12.02 |  |  |  |  | -15.6 | 3.92 | [5 empty] | -3.9 | 24.98 |  |  |  | -1.1 | 30.02 |  |  |  |  | -2.2 | 28.04 |  |  |  |  | -11.7 | 10.94
1991-01-16 | 2:00 | 3.3 | 37.94 | WEEKDAY | #N/A | 1976-01-16 | 2:00 | -2.8 | 26.96 |  |  | 2003-01-16 | 2:00 | -8 | 17.6 |  |  | 1999-01-16 | 2:00 | -3.9 | 24.98 | [5 empty] | 0 | 32 |  |  |  | -8 | 17.6 |  |  |  |  | -10.6 | 12.92 |  |  |  |  | -16.7 | 1.94 | [5 empty] | -4.1 | 24.62 |  |  |  | -1.7 | 28.94 |  |  |  |  | -2.8 | 26.96 |  |  |  |  | -11.7 | 10.94
1991-01-16 | 3:00 | 2.8 | 37.04 | WEEKDAY | #N/A | 1976-01-16 | 3:00 | -2.8 | 26.96 |  |  | 2003-01-16 | 3:00 | -8 | 17.6 |  |  | 1999-01-16 | 3:00 | -4.4 | 24.08 | [5 empty] | 0.6 | 33.08 |  |  |  | -7 | 19.4 |  |  |  |  | -10 | 14 |  |  |  |  | -17.8 | -0.04 | [5 empty] | -4.2 | 24.44 |  |  |  | -2.8 | 26.96 |  |  |  |  | -3.3 | 26.06 |  |  |  |  | -12.2 | 10.04
1991-01-16 | 4:00 | 3.3 | 37.94 | WEEKDAY | #N/A | 1976-01-16 | 4:00 | -2.8 | 26.96 |  |  | 2003-01-16 | 4:00 | -8 | 17.6 |  |  | 1999-01-16 | 4:00 | -4.4 | 24.08 | [5 empty] | 1.7 | 35.06 |  |  |  | -7 | 19.4 |  |  |  |  | -10 | 14 |  |  |  |  | -18.3 | -0.94 | [5 empty] | -4.4 | 24.08 |  |  |  | -2.8 | 26.96 |  |  |  |  | -3.9 | 24.98 |  |  |  |  | -16.1 | 3.02
1991-01-16 | 5:00 | 3.3 | 37.94 | WEEKDAY | #N/A | 1976-01-16 | 5:00 | -2.8 | 26.96 |  |  | 2003-01-16 | 5:00 | -8 | 17.6 |  |  | 1999-01-16 | 5:00 | -4.4 | 24.08 | [5 empty] | 2.2 | 35.96 |  |  |  | -7 | 19.4 |  |  |  |  | -9.4 | 15.08 |  |  |  |  | -18.3 | -0.94 | [5 empty] | -4.6 | 23.72 |  |  |  | -3.3 | 26.06 |  |  |  |  | -4.5 | 23.9 |  |  |  |  | -18.9 | -2.02
1991-01-16 | 6:00 | 3.3 | 37.94 | WEEKDAY | #N/A | 1976-01-16 | 6:00 | -2.8 | 26.96 |  |  | 2003-01-16 | 6:00 | -8 | 17.6 |  |  | 1999-01-16 | 6:00 | -5 | 23 | [5 empty] | 3.3 | 37.94 |  |  |  | -7 | 19.4 |  |  |  |  | -9.4 | 15.08 |  |  |  |  | -18.9 | -2.02 | [5 empty] | -4.8 | 23.36 |  |  |  | -2.8 | 26.96 |  |  |  |  | -5 | 23 |  |  |  |  | -21.1 | -5.98
1991-01-16 | 7:00 | 3.3 | 37.94 | WEEKDAY | #N/A | 1976-01-16 | 7:00 | -2.2 | 28.04 |  |  | 2003-01-16 | 7:00 | -8 | 17.6 |  |  | 1999-01-16 | 7:00 | -4.4 | 24.08 | [5 empty] | 5 | 41 |  |  |  | -7 | 19.4 |  |  |  |  | -9.4 | 15.08 |  |  |  |  | -19.4 | -2.92 | [5 empty] | -5 | 23 |  |  |  | -2.2 | 28.04 |  |  |  |  | -5.6 | 21.92 |  |  |  |  | -20 | -4
1991-01-16 | 8:00 | 3.3 | 37.94 | WEEKDAY | #N/A | 1976-01-16 | 8:00 | -0.6 | 30.92 |  |  | 2003-01-16 | 8:00 | -8 | 17.6 |  |  | 1999-01-16 | 8:00 | -3.9 | 24.98 | [5 empty] | 5.6 | 42.08 |  |  |  | -7 | 19.4 |  |  |  |  | -8.9 | 15.98 |  |  |  |  | -19.4 | -2.92 | [5 empty] | -3.5 | 25.7 |  |  |  | -1.7 | 28.94 |  |  |  |  | -4.1 | 24.62 |  |  |  |  | -18.9 | -2.02
1991-01-16 | 9:00 | 3.9 | 39.02 | WEEKDAY | #N/A | 1976-01-16 | 9:00 | 0.6 | 33.08 |  |  | 2003-01-16 | 9:00 | -7 | 19.4 |  |  | 1999-01-16 | 9:00 | -2.8 | 26.96 | [5 empty] | 5.6 | 42.08 |  |  |  | -6 | 21.2 |  |  |  |  | -8.3 | 17.06 |  |  |  |  | -18.9 | -2.02 | [5 empty] | -2.1 | 28.22 |  |  |  | -1.1 | 30.02 |  |  |  |  | -2.6 | 27.32 |  |  |  |  | -17.8 | -0.04
1991-01-16 | 10:00 | 4.4 | 39.92 | WEEKDAY | #N/A | 1976-01-16 | 10:00 | 5.6 | 42.08 |  |  | 2003-01-16 | 10:00 | -6 | 21.2 |  |  | 1999-01-16 | 10:00 | -1.7 | 28.94 | [5 empty] | 5.6 | 42.08 |  |  |  | -5 | 23 |  |  |  |  | -7.8 | 17.96 |  |  |  |  | -16.7 | 1.94 | [5 empty] | -0.6 | 30.92 |  |  |  | 0 | 32 |  |  |  |  | -1.1 | 30.02 |  |  |  |  | -12.8 | 8.96
1991-01-16 | 11:00 | 5.6 | 42.08 | WEEKDAY | #N/A | 1976-01-16 | 11:00 | 6.7 | 44.06 |  |  | 2003-01-16 | 11:00 | -5 | 23 |  |  | 1999-01-16 | 11:00 | -1.1 | 30.02 | [5 empty] | 5 | 41 |  |  |  | -4 | 24.8 |  |  |  |  | -6.7 | 19.94 |  |  |  |  | -14.4 | 6.08 | [5 empty] | 1.1 | 33.98 |  |  |  | 1.7 | 35.06 |  |  |  |  | 0 | 32 |  |  |  |  | -9.4 | 15.08
1991-01-16 | 12:00 | 10.6 | 51.08 | WEEKDAY | #N/A | 1976-01-16 | 12:00 | 6.7 | 44.06 |  |  | 2003-01-16 | 12:00 | -4 | 24.8 |  |  | 1999-01-16 | 12:00 | 1.1 | 33.98 | [5 empty] | 5.6 | 42.08 |  |  |  | -3 | 26.6 |  |  |  |  | -6.1 | 21.02 |  |  |  |  | -13.9 | 6.98 | [5 empty] | 2.7 | 36.86 |  |  |  | 2.2 | 35.96 |  |  |  |  | 1.1 | 33.98 |  |  |  |  | -5 | 23
1991-01-16 | 13:00 | 11.7 | 53.06 | WEEKDAY | #N/A | 1976-01-16 | 13:00 | 7.2 | 44.96 |  |  | 2003-01-16 | 13:00 | -3 | 26.6 |  |  | 1999-01-16 | 13:00 | 2.2 | 35.96 | [5 empty] | 6.1 | 42.98 |  |  |  | -3 | 26.6 |  |  |  |  | -5 | 23 |  |  |  |  | -12.2 | 10.04 | [5 empty] | 4.4 | 39.92 |  |  |  | 3.9 | 39.02 |  |  |  |  | 2.2 | 35.96 |  |  |  |  | -4.4 | 24.08
1991-01-16 | 14:00 | 11.7 | 53.06 | WEEKDAY | #N/A | 1976-01-16 | 14:00 | 5 | 41 |  |  | 2003-01-16 | 14:00 | -3 | 26.6 |  |  | 1999-01-16 | 14:00 | 5 | 41 | [5 empty] | 7.2 | 44.96 |  |  |  | -3 | 26.6 |  |  |  |  | -4.4 | 24.08 |  |  |  |  | -11.1 | 12.02 | [5 empty] | 4.6 | 40.28 |  |  |  | 5 | 41 |  |  |  |  | 2.6 | 36.68 |  |  |  |  | -3.9 | 24.98
1991-01-16 | 15:00 | 11.1 | 51.98 | WEEKDAY | #N/A | 1976-01-16 | 15:00 | 4.4 | 39.92 |  |  | 2003-01-16 | 15:00 | -3 | 26.6 |  |  | 1999-01-16 | 15:00 | 5.6 | 42.08 | [5 empty] | 7.2 | 44.96 |  |  |  | -3 | 26.6 |  |  |  |  | -3.9 | 24.98 |  |  |  |  | -10.6 | 12.92 | [5 empty] | 4.8 | 40.64 |  |  |  | 6.1 | 42.98 |  |  |  |  | 2.9 | 37.22 |  |  |  |  | -3.9 | 24.98
1991-01-16 | 16:00 | 11.7 | 53.06 | WEEKDAY | #N/A | 1976-01-16 | 16:00 | 3.9 | 39.02 |  |  | 2003-01-16 | 16:00 | -3 | 26.6 |  |  | 1999-01-16 | 16:00 | 5.6 | 42.08 | [5 empty] | 6.7 | 44.06 |  |  |  | -3 | 26.6 |  |  |  |  | -3.3 | 26.06 |  |  |  |  | -10 | 14 | [5 empty] | 5 | 41 |  |  |  | 6.1 | 42.98 |  |  |  |  | 3.3 | 37.94 |  |  |  |  | -4.4 | 24.08
1991-01-16 | 17:00 | 11.1 | 51.98 | WEEKDAY | #N/A | 1976-01-16 | 17:00 | 3.9 | 39.02 |  |  | 2003-01-16 | 17:00 | -4 | 24.8 |  |  | 1999-01-16 | 17:00 | 4.4 | 39.92 | [5 empty] | 5.6 | 42.08 |  |  |  | -3 | 26.6 |  |  |  |  | -4.4 | 24.08 |  |  |  |  | -11.7 | 10.94 | [5 empty] | 4.1 | 39.38 |  |  |  | 5.6 | 42.08 |  |  |  |  | 2.6 | 36.68 |  |  |  |  | -6.7 | 19.94
1991-01-16 | 18:00 | 11.7 | 53.06 | WEEKDAY | #N/A | 1976-01-16 | 18:00 | 3.9 | 39.02 |  |  | 2003-01-16 | 18:00 | -4 | 24.8 |  |  | 1999-01-16 | 18:00 | 3.9 | 39.02 | [5 empty] | 3.9 | 39.02 |  |  |  | -3 | 26.6 |  |  |  |  | -5.6 | 21.92 |  |  |  |  | -12.2 | 10.04 | [5 empty] | 3.1 | 37.58 |  |  |  | 4.4 | 39.92 |  |  |  |  | 1.8 | 35.24 |  |  |  |  | -8.3 | 17.06
1991-01-16 | 19:00 | 11.7 | 53.06 | WEEKDAY | #N/A | 1976-01-16 | 19:00 | 3.9 | 39.02 |  |  | 2003-01-16 | 19:00 | -4 | 24.8 |  |  | 1999-01-16 | 19:00 | 3.3 | 37.94 | [5 empty] | 2.8 | 37.04 |  |  |  | -3.5 | 25.7 |  |  |  |  | -6.1 | 21.02 |  |  |  |  | -12.2 | 10.04 | [5 empty] | 2.2 | 35.96 |  |  |  | 3.9 | 39.02 |  |  |  |  | 1.1 | 33.98 |  |  |  |  | -11.7 | 10.94
1991-01-16 | 20:00 | 11.1 | 51.98 | WEEKDAY | #N/A | 1976-01-16 | 20:00 | 3.3 | 37.94 |  |  | 2003-01-16 | 20:00 | -4 | 24.8 |  |  | 1999-01-16 | 20:00 | 4.4 | 39.92 | [5 empty] | 1.1 | 33.98 |  |  |  | -4 | 24.8 |  |  |  |  | -5 | 23 |  |  |  |  | -12.8 | 8.96 | [5 empty] | 1.7 | 35.06 |  |  |  | 3.9 | 39.02 |  |  |  |  | 1.5 | 34.7 |  |  |  |  | -14.4 | 6.08
1991-01-16 | 21:00 | 10 | 50 | WEEKDAY | #N/A | 1976-01-16 | 21:00 | 3.3 | 37.94 |  |  | 2003-01-16 | 21:00 | -4 | 24.8 |  |  | 1999-01-16 | 21:00 | 3.9 | 39.02 | [5 empty] | -0.6 | 30.92 |  |  |  | -4.5 | 23.9 |  |  |  |  | -5.6 | 21.92 |  |  |  |  | -11.7 | 10.94 | [5 empty] | 1.1 | 33.98 |  |  |  | 3.9 | 39.02 |  |  |  |  | 1.8 | 35.24 |  |  |  |  | -15.6 | 3.92
1991-01-16 | 22:00 | 10.6 | 51.08 | WEEKDAY | #N/A | 1976-01-16 | 22:00 | 3.3 | 37.94 |  |  | 2003-01-16 | 22:00 | -4 | 24.8 |  |  | 1999-01-16 | 22:00 | 3.9 | 39.02 | [5 empty] | -1.7 | 28.94 |  |  |  | -4.9 | 23.18 |  |  |  |  | -5 | 23 |  |  |  |  | -12.2 | 10.04 | [5 empty] | 0.6 | 33.08 |  |  |  | 2.8 | 37.04 |  |  |  |  | 2.2 | 35.96 |  |  |  |  | -15.6 | 3.92
1991-01-16 | 23:00 | 10 | 50 | WEEKDAY | #N/A | 1976-01-16 | 23:00 | 3.3 | 37.94 |  |  | 2003-01-16 | 23:00 | -5 | 23 |  |  | 1999-01-16 | 23:00 | 5 | 41 | [5 empty] | -3.3 | 26.06 |  |  |  | -5.1 | 22.82 |  |  |  |  | -4.4 | 24.08 |  |  |  |  | -11.7 | 10.94 | [5 empty] | 1 | 33.8 |  |  |  | 2.8 | 37.04 |  |  |  |  | 2.4 | 36.32 |  |  |  |  | -17.2 | 1.04
1991-01-16 | 24:00 | 10 | 50 | WEEKDAY | #N/A | 1976-01-16 | 24:00 | 2.8 | 37.04 |  |  | 2003-01-16 | 24:00 | -6 | 21.2 |  |  | 1999-01-16 | 24:00 | 3.9 | 39.02 | [5 empty] | -5 | 23 |  |  |  | -5.4 | 22.28 |  |  |  |  | -4.4 | 24.08 |  |  |  |  | -11.7 | 10.94 | [5 empty] | 1.3 | 34.34 |  |  |  | 2.2 | 35.96 |  |  |  |  | 2.6 | 36.68 |  |  |  |  | -16.1 | 3.02
1991-01-17 | 1:00 | 9.4 | 48.92 | WEEKDAY | #N/A | 1976-01-17 | 1:00 | 2.8 | 37.04 |  |  | 2003-01-17 | 1:00 | -6 | 21.2 |  |  | 1999-01-17 | 1:00 | 3.9 | 39.02 | [5 empty] | -6.1 | 21.02 |  |  |  | -5.8 | 21.56 |  |  |  |  | -3.9 | 24.98 |  |  |  |  | -11.7 | 10.94 | [5 empty] | 1.7 | 35.06 |  |  |  | 3.9 | 39.02 |  |  |  |  | 2.8 | 37.04 |  |  |  |  | -16.7 | 1.94
1991-01-17 | 2:00 | 8.3 | 46.94 | WEEKDAY | #N/A | 1976-01-17 | 2:00 | 2.8 | 37.04 |  |  | 2003-01-17 | 2:00 | -6 | 21.2 |  |  | 1999-01-17 | 2:00 | 2.8 | 37.04 | [5 empty] | -7.2 | 19.04 |  |  |  | -6 | 21.2 |  |  |  |  | -4.4 | 24.08 |  |  |  |  | -11.7 | 10.94 | [5 empty] | 1.5 | 34.7 |  |  |  | 5.6 | 42.08 |  |  |  |  | 3.2 | 37.76 |  |  |  |  | -16.1 | 3.02
1991-01-17 | 3:00 | 8.3 | 46.94 | WEEKDAY | #N/A | 1976-01-17 | 3:00 | 1.7 | 35.06 |  |  | 2003-01-17 | 3:00 | -6 | 21.2 |  |  | 1999-01-17 | 3:00 | 3.3 | 37.94 | [5 empty] | -8.3 | 17.06 |  |  |  | -6 | 21.2 |  |  |  |  | -3.3 | 26.06 |  |  |  |  | -11.7 | 10.94 | [5 empty] | 1.3 | 34.34 |  |  |  | 5.6 | 42.08 |  |  |  |  | 3.5 | 38.3 |  |  |  |  | -13.3 | 8.06
1991-01-17 | 4:00 | 8.9 | 48.02 | WEEKDAY | #N/A | 1976-01-17 | 4:00 | 0.6 | 33.08 |  |  | 2003-01-17 | 4:00 | -7 | 19.4 |  |  | 1999-01-17 | 4:00 | 3.9 | 39.02 | [5 empty] | -8.9 | 15.98 |  |  |  | -6 | 21.2 |  |  |  |  | -3.9 | 24.98 |  |  |  |  | -11.7 | 10.94 | [5 empty] | 1.1 | 33.98 |  |  |  | 7.2 | 44.96 |  |  |  |  | 3.9 | 39.02 |  |  |  |  | -12.2 | 10.04
1991-01-17 | 5:00 | 8.3 | 46.94 | WEEKDAY | #N/A | 1976-01-17 | 5:00 | -0.6 | 30.92 |  |  | 2003-01-17 | 5:00 | -7 | 19.4 |  |  | 1999-01-17 | 5:00 | 1.1 | 33.98 | [5 empty] | -10.6 | 12.92 |  |  |  | -6.2 | 20.84 |  |  |  |  | -2.8 | 26.96 |  |  |  |  | -11.7 | 10.94 | [5 empty] | 0.4 | 32.72 |  |  |  | 7.8 | 46.04 |  |  |  |  | 3.7 | 38.66 |  |  |  |  | -11.7 | 10.94
1991-01-17 | 6:00 | 8.3 | 46.94 | WEEKDAY | #N/A | 1976-01-17 | 6:00 | -1.7 | 28.94 |  |  | 2003-01-17 | 6:00 | -7 | 19.4 |  |  | 1999-01-17 | 6:00 | 0 | 32 | [5 empty] | -10.6 | 12.92 |  |  |  | -6.2 | 20.84 |  |  |  |  | -3.3 | 26.06 |  |  |  |  | -11.7 | 10.94 | [5 empty] | -0.4 | 31.28 |  |  |  | 7.2 | 44.96 |  |  |  |  | 3.5 | 38.3 |  |  |  |  | -11.7 | 10.94
1991-01-17 | 7:00 | 8.3 | 46.94 | WEEKDAY | #N/A | 1976-01-17 | 7:00 | -2.8 | 26.96 |  |  | 2003-01-17 | 7:00 | -8 | 17.6 |  |  | 1999-01-17 | 7:00 | 2.2 | 35.96 | [5 empty] | -11.7 | 10.94 |  |  |  | -6.3 | 20.66 |  |  |  |  | -3.3 | 26.06 |  |  |  |  | -11.7 | 10.94 | [5 empty] | -1.1 | 30.02 |  |  |  | 7.2 | 44.96 |  |  |  |  | 3.3 | 37.94 |  |  |  |  | -10.6 | 12.92
1991-01-17 | 8:00 | 7.8 | 46.04 | WEEKDAY | #N/A | 1976-01-17 | 8:00 | -3.9 | 24.98 |  |  | 2003-01-17 | 8:00 | -8 | 17.6 |  |  | 1999-01-17 | 8:00 | 3.3 | 37.94 | [5 empty] | -12.2 | 10.04 |  |  |  | -6 | 21.2 |  |  |  |  | -2.8 | 26.96 |  |  |  |  | -11.1 | 12.02 | [5 empty] | 0.2 | 32.36 |  |  |  | 6.7 | 44.06 |  |  |  |  | 3.9 | 39.02 |  |  |  |  | -8.9 | 15.98
1991-01-17 | 9:00 | 7.8 | 46.04 | WEEKDAY | #N/A | 1976-01-17 | 9:00 | -4.4 | 24.08 |  |  | 2003-01-17 | 9:00 | -7 | 19.4 |  |  | 1999-01-17 | 9:00 | 5 | 41 | [5 empty] | -12.8 | 8.96 |  |  |  | -6 | 21.2 |  |  |  |  | -1.1 | 30.02 |  |  |  |  | -11.1 | 12.02 | [5 empty] | 1.5 | 34.7 |  |  |  | 7.2 | 44.96 |  |  |  |  | 4.4 | 39.92 |  |  |  |  | -7.8 | 17.96
1991-01-17 | 10:00 | 8.3 | 46.94 | WEEKDAY | #N/A | 1976-01-17 | 10:00 | -5 | 23 |  |  | 2003-01-17 | 10:00 | -6 | 21.2 |  |  | 1999-01-17 | 10:00 | 6.1 | 42.98 | [5 empty] | -12.8 | 8.96 |  |  |  | -5 | 23 |  |  |  |  | 0.6 | 33.08 |  |  |  |  | -11.1 | 12.02 | [5 empty] | 2.8 | 37.04 |  |  |  | 8.3 | 46.94 |  |  |  |  | 5 | 41 |  |  |  |  | -6.7 | 19.94
1991-01-17 | 11:00 | 8.3 | 46.94 | WEEKDAY | #N/A | 1976-01-17 | 11:00 | -3.9 | 24.98 |  |  | 2003-01-17 | 11:00 | -4 | 24.8 |  |  | 1999-01-17 | 11:00 | 7.8 | 46.04 | [5 empty] | -12.2 | 10.04 |  |  |  | -5 | 23 |  |  |  |  | 2.2 | 35.96 |  |  |  |  | -8.3 | 17.06 | [5 empty] | 5 | 41 |  |  |  | 6.7 | 44.06 |  |  |  |  | 5.4 | 41.72 |  |  |  |  | -5 | 23
1991-01-17 | 12:00 | 7.8 | 46.04 | WEEKDAY | #N/A | 1976-01-17 | 12:00 | -3.3 | 26.06 |  |  | 2003-01-17 | 12:00 | -4 | 24.8 |  |  | 1999-01-17 | 12:00 | 9.4 | 48.92 | [5 empty] | -11.1 | 12.02 |  |  |  | -4 | 24.8 |  |  |  |  | 3.9 | 39.02 |  |  |  |  | -6.7 | 19.94 | [5 empty] | 7.2 | 44.96 |  |  |  | 6.1 | 42.98 |  |  |  |  | 5.7 | 42.26 |  |  |  |  | -1.7 | 28.94
1991-01-17 | 13:00 | 7.2 | 44.96 | WEEKDAY | #N/A | 1976-01-17 | 13:00 | -3.3 | 26.06 |  |  | 2003-01-17 | 13:00 | -3 | 26.6 |  |  | 1999-01-17 | 13:00 | 10 | 50 | [5 empty] | -11.1 | 12.02 |  |  |  | -4 | 24.8 |  |  |  |  | 5 | 41 |  |  |  |  | -5.6 | 21.92 | [5 empty] | 9.4 | 48.92 |  |  |  | 6.1 | 42.98 |  |  |  |  | 6.1 | 42.98 |  |  |  |  | 8.3 | 46.94
1991-01-17 | 14:00 | 7.2 | 44.96 | WEEKDAY | #N/A | 1976-01-17 | 14:00 | -3.3 | 26.06 |  |  | 2003-01-17 | 14:00 | -2 | 28.4 |  |  | 1999-01-17 | 14:00 | 11.1 | 51.98 | [5 empty] | -10 | 14 |  |  |  | -4 | 24.8 |  |  |  |  | 5.6 | 42.08 |  |  |  |  | -5.6 | 21.92 | [5 empty] | 9 | 48.2 |  |  |  | 5.6 | 42.08 |  |  |  |  | 5.2 | 41.36 |  |  |  |  | 6.7 | 44.06
1991-01-17 | 15:00 | 7.2 | 44.96 | WEEKDAY | #N/A | 1976-01-17 | 15:00 | -3.9 | 24.98 |  |  | 2003-01-17 | 15:00 | -2 | 28.4 |  |  | 1999-01-17 | 15:00 | 10.6 | 51.08 | [5 empty] | -10.6 | 12.92 |  |  |  | -5 | 23 |  |  |  |  | 6.1 | 42.98 |  |  |  |  | -5.6 | 21.92 | [5 empty] | 8.7 | 47.66 |  |  |  | 6.7 | 44.06 |  |  |  |  | 4.2 | 39.56 |  |  |  |  | 6.7 | 44.06
1991-01-17 | 16:00 | 6.7 | 44.06 | WEEKDAY | #N/A | 1976-01-17 | 16:00 | -4.4 | 24.08 |  |  | 2003-01-17 | 16:00 | -3 | 26.6 |  |  | 1999-01-17 | 16:00 | 10 | 50 | [5 empty] | -11.1 | 12.02 |  |  |  | -5 | 23 |  |  |  |  | 5.6 | 42.08 |  |  |  |  | -5 | 23 | [5 empty] | 8.3 | 46.94 |  |  |  | 7.8 | 46.04 |  |  |  |  | 3.3 | 37.94 |  |  |  |  | 6.7 | 44.06
1991-01-17 | 17:00 | 6.7 | 44.06 | WEEKDAY | #N/A | 1976-01-17 | 17:00 | -5 | 23 |  |  | 2003-01-17 | 17:00 | -4 | 24.8 |  |  | 1999-01-17 | 17:00 | 6.7 | 44.06 | [5 empty] | -11.7 | 10.94 |  |  |  | -6 | 21.2 |  |  |  |  | 5 | 41 |  |  |  |  | -5 | 23 | [5 empty] | 7.4 | 45.32 |  |  |  | 7.8 | 46.04 |  |  |  |  | 3.5 | 38.3 |  |  |  |  | 6.1 | 42.98
1991-01-17 | 18:00 | 6.1 | 42.98 | WEEKDAY | #N/A | 1976-01-17 | 18:00 | -5.6 | 21.92 |  |  | 2003-01-17 | 18:00 | -6 | 21.2 |  |  | 1999-01-17 | 18:00 | 6.1 | 42.98 | [5 empty] | -12.2 | 10.04 |  |  |  | -7 | 19.4 |  |  |  |  | 5 | 41 |  |  |  |  | -5 | 23 | [5 empty] | 6.5 | 43.7 |  |  |  | 7.8 | 46.04 |  |  |  |  | 3.7 | 38.66 |  |  |  |  | 6.7 | 44.06
1991-01-17 | 19:00 | 6.1 | 42.98 | WEEKDAY | #N/A | 1976-01-17 | 19:00 | -6.1 | 21.02 |  |  | 2003-01-17 | 19:00 | -7 | 19.4 |  |  | 1999-01-17 | 19:00 | 4.4 | 39.92 | [5 empty] | -12.2 | 10.04 |  |  |  | -8 | 17.6 |  |  |  |  | 5 | 41 |  |  |  |  | -5 | 23 | [5 empty] | 5.6 | 42.08 |  |  |  | 7.8 | 46.04 |  |  |  |  | 3.9 | 39.02 |  |  |  |  | 6.7 | 44.06
1991-01-17 | 20:00 | 5 | 41 | WEEKDAY | #N/A | 1976-01-17 | 20:00 | -6.7 | 19.94 |  |  | 2003-01-17 | 20:00 | -9 | 15.8 |  |  | 1999-01-17 | 20:00 | 2.2 | 35.96 | [5 empty] | -12.8 | 8.96 |  |  |  | -9 | 15.8 |  |  |  |  | 5 | 41 |  |  |  |  | -5 | 23 | [5 empty] | 5.8 | 42.44 |  |  |  | 5.6 | 42.08 |  |  |  |  | 4.1 | 39.38 |  |  |  |  | 6.7 | 44.06
1991-01-17 | 21:00 | 5 | 41 | WEEKDAY | #N/A | 1976-01-17 | 21:00 | -7.2 | 19.04 |  |  | 2003-01-17 | 21:00 | -10 | 14 |  |  | 1999-01-17 | 21:00 | 2.8 | 37.04 | [5 empty] | -12.2 | 10.04 |  |  |  | -9 | 15.8 |  |  |  |  | 6.1 | 42.98 |  |  |  |  | -5.6 | 21.92 | [5 empty] | 5.9 | 42.62 |  |  |  | 4.4 | 39.92 |  |  |  |  | 4.2 | 39.56 |  |  |  |  | 6.7 | 44.06
1991-01-17 | 22:00 | 4.4 | 39.92 | WEEKDAY | #N/A | 1976-01-17 | 22:00 | -8.3 | 17.06 |  |  | 2003-01-17 | 22:00 | -11 | 12.2 |  |  | 1999-01-17 | 22:00 | 2.2 | 35.96 | [5 empty] | -12.8 | 8.96 |  |  |  | -9 | 15.8 |  |  |  |  | 5.6 | 42.08 |  |  |  |  | -5.6 | 21.92 | [5 empty] | 6.1 | 42.98 |  |  |  | 4.4 | 39.92 |  |  |  |  | 4.4 | 39.92 |  |  |  |  | 6.7 | 44.06
1991-01-17 | 23:00 | 4.4 | 39.92 | WEEKDAY | #N/A | 1976-01-17 | 23:00 | -8.9 | 15.98 |  |  | 2003-01-17 | 23:00 | -12 | 10.4 |  |  | 1999-01-17 | 23:00 | 2.2 | 35.96 | [5 empty] | -13.3 | 8.06 |  |  |  | -9 | 15.8 |  |  |  |  | 5.6 | 42.08 |  |  |  |  | -6.1 | 21.02 | [5 empty] | 5.9 | 42.62 |  |  |  | 4.4 | 39.92 |  |  |  |  | 4.2 | 39.56 |  |  |  |  | 6.1 | 42.98
1991-01-17 | 24:00 | 4.4 | 39.92 | WEEKDAY | #N/A | 1976-01-17 | 24:00 | -9.4 | 15.08 |  |  | 2003-01-17 | 24:00 | -13 | 8.6 |  |  | 1999-01-17 | 24:00 | 2.2 | 35.96 | [5 empty] | -13.9 | 6.98 |  |  |  | -10 | 14 |  |  |  |  | 6.1 | 42.98 |  |  |  |  | -6.1 | 21.02 | [5 empty] | 5.8 | 42.44 |  |  |  | 3.9 | 39.02 |  |  |  |  | 4.1 | 39.38 |  |  |  |  | 6.1 | 42.98
1991-01-18 | 1:00 | 4.4 | 39.92 | WEEKDAY | #N/A | 1976-01-18 | 1:00 | -10 | 14 |  |  | 2003-01-18 | 1:00 | -14 | 6.8 |  |  | 1999-01-18 | 1:00 | 2.8 | 37.04 | [5 empty] | -13.9 | 6.98 |  |  |  | -11 | 12.2 |  |  |  |  | 6.1 | 42.98 |  |  |  |  | -5.6 | 21.92 | [5 empty] | 5.6 | 42.08 |  |  |  | 3.3 | 37.94 |  |  |  |  | 3.9 | 39.02 |  |  |  |  | 6.1 | 42.98
1991-01-18 | 2:00 | 3.9 | 39.02 | WEEKDAY | #N/A | 1976-01-18 | 2:00 | -11.1 | 12.02 |  |  | 2003-01-18 | 2:00 | -14 | 6.8 |  |  | 1999-01-18 | 2:00 | 3.9 | 39.02 | [5 empty] | -14.4 | 6.08 |  |  |  | -12 | 10.4 |  |  |  |  | 5.6 | 42.08 |  |  |  |  | -5 | 23 | [5 empty] | 5.4 | 41.72 |  |  |  | 3.3 | 37.94 |  |  |  |  | 3.3 | 37.94 |  |  |  |  | 6.1 | 42.98
1991-01-18 | 3:00 | 3.3 | 37.94 | WEEKDAY | #N/A | 1976-01-18 | 3:00 | -11.1 | 12.02 |  |  | 2003-01-18 | 3:00 | -15 | 5 |  |  | 1999-01-18 | 3:00 | 5 | 41 | [5 empty] | -14.4 | 6.08 |  |  |  | -12 | 10.4 |  |  |  |  | 5.6 | 42.08 |  |  |  |  | -5 | 23 | [5 empty] | 5.2 | 41.36 |  |  |  | 2.8 | 37.04 |  |  |  |  | 2.8 | 37.04 |  |  |  |  | 5.6 | 42.08
1991-01-18 | 4:00 | 3.3 | 37.94 | WEEKDAY | #N/A | 1976-01-18 | 4:00 | -11.7 | 10.94 |  |  | 2003-01-18 | 4:00 | -15 | 5 |  |  | 1999-01-18 | 4:00 | 5.6 | 42.08 | [5 empty] | -14.4 | 6.08 |  |  |  | -13 | 8.6 |  |  |  |  | 5 | 41 |  |  |  |  | -5.6 | 21.92 | [5 empty] | 5 | 41 |  |  |  | 2.8 | 37.04 |  |  |  |  | 2.2 | 35.96 |  |  |  |  | 5.6 | 42.08
1991-01-18 | 5:00 | 3.3 | 37.94 | WEEKDAY | #N/A | 1976-01-18 | 5:00 | -12.2 | 10.04 |  |  | 2003-01-18 | 5:00 | -16 | 3.2 |  |  | 1999-01-18 | 5:00 | 5.6 | 42.08 | [5 empty] | -14.4 | 6.08 |  |  |  | -13 | 8.6 |  |  |  |  | 4.4 | 39.92 |  |  |  |  | -5.6 | 21.92 | [5 empty] | 4.8 | 40.64 |  |  |  | 2.8 | 37.04 |  |  |  |  | 2.2 | 35.96 |  |  |  |  | 5 | 41
1991-01-18 | 6:00 | 3.3 | 37.94 | WEEKDAY | #N/A | 1976-01-18 | 6:00 | -12.8 | 8.96 |  |  | 2003-01-18 | 6:00 | -17 | 1.4 |  |  | 1999-01-18 | 6:00 | 7.2 | 44.96 | [5 empty] | -14.4 | 6.08 |  |  |  | -14 | 6.8 |  |  |  |  | 4.4 | 39.92 |  |  |  |  | -6.7 | 19.94 | [5 empty] | 4.6 | 40.28 |  |  |  | 2.8 | 37.04 |  |  |  |  | 2.2 | 35.96 |  |  |  |  | 4.4 | 39.92
1991-01-18 | 7:00 | 3.3 | 37.94 | WEEKDAY | #N/A | 1976-01-18 | 7:00 | -13.3 | 8.06 |  |  | 2003-01-18 | 7:00 | -17 | 1.4 |  |  | 1999-01-18 | 7:00 | 8.3 | 46.94 | [5 empty] | -14.4 | 6.08 |  |  |  | -14 | 6.8 |  |  |  |  | 5 | 41 |  |  |  |  | -6.1 | 21.02 | [5 empty] | 4.4 | 39.92 |  |  |  | 2.8 | 37.04 |  |  |  |  | 2.2 | 35.96 |  |  |  |  | 4.4 | 39.92
1991-01-18 | 8:00 | 3.3 | 37.94 | WEEKDAY | #N/A | 1976-01-18 | 8:00 | -13.9 | 6.98 |  |  | 2003-01-18 | 8:00 | -17 | 1.4 |  |  | 1999-01-18 | 8:00 | 8.9 | 48.02 | [5 empty] | -13.9 | 6.98 |  |  |  | -14 | 6.8 |  |  |  |  | 4.4 | 39.92 |  |  |  |  | -9.4 | 15.08 | [5 empty] | 4.4 | 39.92 |  |  |  | 2.8 | 37.04 |  |  |  |  | 2.6 | 36.68 |  |  |  |  | 3.9 | 39.02
1991-01-18 | 9:00 | 3.3 | 37.94 | WEEKDAY | #N/A | 1976-01-18 | 9:00 | -13.3 | 8.06 |  |  | 2003-01-18 | 9:00 | -16 | 3.2 |  |  | 1999-01-18 | 9:00 | 10 | 50 | [5 empty] | -12.2 | 10.04 |  |  |  | -13 | 8.6 |  |  |  |  | 4.4 | 39.92 |  |  |  |  | -8.9 | 15.98 | [5 empty] | 4.4 | 39.92 |  |  |  | 2.2 | 35.96 |  |  |  |  | 2.9 | 37.22 |  |  |  |  | 4.4 | 39.92
1991-01-18 | 10:00 | 3.3 | 37.94 | WEEKDAY | #N/A | 1976-01-18 | 10:00 | -12.8 | 8.96 |  |  | 2003-01-18 | 10:00 | -14 | 6.8 |  |  | 1999-01-18 | 10:00 | 9.4 | 48.92 | [5 empty] | -11.7 | 10.94 |  |  |  | -12 | 10.4 |  |  |  |  | 5 | 41 |  |  |  |  | -4.4 | 24.08 | [5 empty] | 4.4 | 39.92 |  |  |  | 2.2 | 35.96 |  |  |  |  | 3.3 | 37.94 |  |  |  |  | 5 | 41
1991-01-18 | 11:00 | 3.3 | 37.94 | WEEKDAY | #N/A | 1976-01-18 | 11:00 | -11.7 | 10.94 |  |  | 2003-01-18 | 11:00 | -13 | 8.6 |  |  | 1999-01-18 | 11:00 | 10 | 50 | [5 empty] | -10.6 | 12.92 |  |  |  | -12 | 10.4 |  |  |  |  | 7.2 | 44.96 |  |  |  |  | -3.9 | 24.98 | [5 empty] | 4.8 | 40.64 |  |  |  | 2.8 | 37.04 |  |  |  |  | 3.3 | 37.94 |  |  |  |  | 6.1 | 42.98
1991-01-18 | 12:00 | 3.9 | 39.02 | WEEKDAY | #N/A | 1976-01-18 | 12:00 | -10 | 14 |  |  | 2003-01-18 | 12:00 | -11 | 12.2 |  |  | 1999-01-18 | 12:00 | 10.6 | 51.08 | [5 empty] | -9.4 | 15.08 |  |  |  | -12 | 10.4 |  |  |  |  | 8.3 | 46.94 |  |  |  |  | -2.8 | 26.96 | [5 empty] | 5.2 | 41.36 |  |  |  | 2.2 | 35.96 |  |  |  |  | 3.3 | 37.94 |  |  |  |  | 6.1 | 42.98
1991-01-18 | 13:00 | 3.9 | 39.02 | WEEKDAY | #N/A | 1976-01-18 | 13:00 | -8.9 | 15.98 |  |  | 2003-01-18 | 13:00 | -10 | 14 |  |  | 1999-01-18 | 13:00 | 11.1 | 51.98 | [5 empty] | -8.9 | 15.98 |  |  |  | -12 | 10.4 |  |  |  |  | 9.4 | 48.92 |  |  |  |  | -1.1 | 30.02 | [5 empty] | 5.6 | 42.08 |  |  |  | 2.2 | 35.96 |  |  |  |  | 3.3 | 37.94 |  |  |  |  | 5.6 | 42.08
1991-01-18 | 14:00 | 4.4 | 39.92 | WEEKDAY | #N/A | 1976-01-18 | 14:00 | -7.8 | 17.96 |  |  | 2003-01-18 | 14:00 | -9 | 15.8 |  |  | 1999-01-18 | 14:00 | 11.1 | 51.98 | [5 empty] | -8.3 | 17.06 |  |  |  | -11 | 12.2 |  |  |  |  | 8.9 | 48.02 |  |  |  |  | -1.1 | 30.02 | [5 empty] | 5.2 | 41.36 |  |  |  | 2.2 | 35.96 |  |  |  |  | 3.1 | 37.58 |  |  |  |  | 5.6 | 42.08
1991-01-18 | 15:00 | 4.4 | 39.92 | WEEKDAY | #N/A | 1976-01-18 | 15:00 | -8.3 | 17.06 |  |  | 2003-01-18 | 15:00 | -8 | 17.6 |  |  | 1999-01-18 | 15:00 | 11 | 51.8 | [5 empty] | -7.8 | 17.96 |  |  |  | -11 | 12.2 |  |  |  |  | 8.9 | 48.02 |  |  |  |  | -1.7 | 28.94 | [5 empty] | 4.8 | 40.64 |  |  |  | 2.2 | 35.96 |  |  |  |  | 3 | 37.4 |  |  |  |  | 5.6 | 42.08
1991-01-18 | 16:00 | 5 | 41 | WEEKDAY | #N/A | 1976-01-18 | 16:00 | -7.8 | 17.96 |  |  | 2003-01-18 | 16:00 | -8 | 17.6 |  |  | 1999-01-18 | 16:00 | 12.2 | 53.96 | [5 empty] | -7.8 | 17.96 |  |  |  | -11 | 12.2 |  |  |  |  | 8.9 | 48.02 |  |  |  |  | -2.2 | 28.04 | [5 empty] | 4.4 | 39.92 |  |  |  | 2.2 | 35.96 |  |  |  |  | 2.8 | 37.04 |  |  |  |  | 5 | 41
1991-01-18 | 17:00 | 3.9 | 39.02 | WEEKDAY | #N/A | 1976-01-18 | 17:00 | -8.3 | 17.06 |  |  | 2003-01-18 | 17:00 | -9 | 15.8 |  |  | 1999-01-18 | 17:00 | 11.7 | 53.06 | [5 empty] | -7.8 | 17.96 |  |  |  | -12 | 10.4 |  |  |  |  | 7.8 | 46.04 |  |  |  |  | -2.2 | 28.04 | [5 empty] | 4 | 39.2 |  |  |  | 1.7 | 35.06 |  |  |  |  | 2.4 | 36.32 |  |  |  |  | 4.4 | 39.92
1991-01-18 | 18:00 | 3.9 | 39.02 | WEEKDAY | #N/A | 1976-01-18 | 18:00 | -8.9 | 15.98 |  |  | 2003-01-18 | 18:00 | -11 | 12.2 |  |  | 1999-01-18 | 18:00 | 11 | 51.8 | [5 empty] | -7.8 | 17.96 |  |  |  | -13 | 8.6 |  |  |  |  | 7.8 | 46.04 |  |  |  |  | -2.8 | 26.96 | [5 empty] | 3.7 | 38.66 |  |  |  | 1.7 | 35.06 |  |  |  |  | 2.1 | 35.78 |  |  |  |  | 3.3 | 37.94
1991-01-18 | 19:00 | 3.9 | 39.02 | WEEKDAY | #N/A | 1976-01-18 | 19:00 | -8.9 | 15.98 |  |  | 2003-01-18 | 19:00 | -11 | 12.2 |  |  | 1999-01-18 | 19:00 | 8.9 | 48.02 | [5 empty] | -7.8 | 17.96 |  |  |  | -13 | 8.6 |  |  |  |  | 6.7 | 44.06 |  |  |  |  | -5 | 23 | [5 empty] | 3.3 | 37.94 |  |  |  | 1.7 | 35.06 |  |  |  |  | 1.7 | 35.06 |  |  |  |  | 2.8 | 37.04
1991-01-18 | 20:00 | 3.9 | 39.02 | WEEKDAY | #N/A | 1976-01-18 | 20:00 | -9.4 | 15.08 |  |  | 2003-01-18 | 20:00 | -11 | 12.2 |  |  | 1999-01-18 | 20:00 | 8.3 | 46.94 | [5 empty] | -8.3 | 17.06 |  |  |  | -14 | 6.8 |  |  |  |  | 7.2 | 44.96 |  |  |  |  | -6.7 | 19.94 | [5 empty] | 3.1 | 37.58 |  |  |  | 1.1 | 33.98 |  |  |  |  | 1.5 | 34.7 |  |  |  |  | 2.8 | 37.04
1991-01-18 | 21:00 | 3.9 | 39.02 | WEEKDAY | #N/A | 1976-01-18 | 21:00 | -10 | 14 |  |  | 2003-01-18 | 21:00 | -11 | 12.2 |  |  | 1999-01-18 | 21:00 | 6.7 | 44.06 | [5 empty] | -8.3 | 17.06 |  |  |  | -15 | 5 |  |  |  |  | 6.7 | 44.06 |  |  |  |  | -7.2 | 19.04 | [5 empty] | 3 | 37.4 |  |  |  | 1.1 | 33.98 |  |  |  |  | 1.3 | 34.34 |  |  |  |  | 5 | 41
1991-01-18 | 22:00 | 4.4 | 39.92 | WEEKDAY | #N/A | 1976-01-18 | 22:00 | -10.6 | 12.92 |  |  | 2003-01-18 | 22:00 | -11 | 12.2 |  |  | 1999-01-18 | 22:00 | 5.6 | 42.08 | [5 empty] | -8.3 | 17.06 |  |  |  | -16 | 3.2 |  |  |  |  | 7.2 | 44.96 |  |  |  |  | -7.8 | 17.96 | [5 empty] | 2.8 | 37.04 |  |  |  | 1.1 | 33.98 |  |  |  |  | 1.1 | 33.98 |  |  |  |  | 4.4 | 39.92
1991-01-18 | 23:00 | 3.9 | 39.02 | WEEKDAY | #N/A | 1976-01-18 | 23:00 | -11.1 | 12.02 |  |  | 2003-01-18 | 23:00 | -11 | 12.2 |  |  | 1999-01-18 | 23:00 | 3.9 | 39.02 | [5 empty] | -9.4 | 15.08 |  |  |  | -16 | 3.2 |  |  |  |  | 7.2 | 44.96 |  |  |  |  | -7.8 | 17.96 | [5 empty] | 2.6 | 36.68 |  |  |  | 1.1 | 33.98 |  |  |  |  | 0.9 | 33.62 |  |  |  |  | 5.6 | 42.08
1991-01-18 | 24:00 | 3.3 | 37.94 | WEEKDAY | #N/A | 1976-01-18 | 24:00 | -11.7 | 10.94 |  |  | 2003-01-18 | 24:00 | -11 | 12.2 |  |  | 1999-01-18 | 24:00 | 3.3 | 37.94 | [5 empty] | -10 | 14 |  |  |  | -17 | 1.4 |  |  |  |  | 7.8 | 46.04 |  |  |  |  | -7.8 | 17.96 | [5 empty] | 2.4 | 36.32 |  |  |  | 1.1 | 33.98 |  |  |  |  | 0.8 | 33.44 |  |  |  |  | 4.4 | 39.92
1991-01-19 | 1:00 | 3.3 | 37.94 | SATURDAY | #N/A | 1976-01-19 | 1:00 | -11.7 | 10.94 |  |  | 2003-01-19 | 1:00 | -11 | 12.2 |  |  | 1999-01-19 | 1:00 | 2.2 | 35.96 | [5 empty] | -10 | 14 |  |  |  | -17 | 1.4 |  |  |  |  | 7.8 | 46.04 |  |  |  |  | -7.8 | 17.96 | [5 empty] | 2.2 | 35.96 |  |  |  | 1.1 | 33.98 |  |  |  |  | 0.6 | 33.08 |  |  |  |  | 2.8 | 37.04
1991-01-19 | 2:00 | 3.3 | 37.94 | SATURDAY | #N/A | 1976-01-19 | 2:00 | -12.2 | 10.04 |  |  | 2003-01-19 | 2:00 | -11 | 12.2 |  |  | 1999-01-19 | 2:00 | 2.8 | 37.04 | [5 empty] | -10.6 | 12.92 |  |  |  | -17 | 1.4 |  |  |  |  | 7.8 | 46.04 |  |  |  |  | -8.3 | 17.06 | [5 empty] | 2.2 | 35.96 |  |  |  | 1.1 | 33.98 |  |  |  |  | 0.6 | 33.08 |  |  |  |  | 1.1 | 33.98
1991-01-19 | 3:00 | 3.3 | 37.94 | SATURDAY | #N/A | 1976-01-19 | 3:00 | -12.2 | 10.04 |  |  | 2003-01-19 | 3:00 | -11 | 12.2 |  |  | 1999-01-19 | 3:00 | 1.7 | 35.06 | [5 empty] | -11.1 | 12.02 |  |  |  | -17 | 1.4 |  |  |  |  | 7.8 | 46.04 |  |  |  |  | -8.3 | 17.06 | [5 empty] | 2.2 | 35.96 |  |  |  | 1.1 | 33.98 |  |  |  |  | 0.6 | 33.08 |  |  |  |  | 0 | 32
1991-01-19 | 4:00 | 3.9 | 39.02 | SATURDAY | #N/A | 1976-01-19 | 4:00 | -12.8 | 8.96 |  |  | 2003-01-19 | 4:00 | -12 | 10.4 |  |  | 1999-01-19 | 4:00 | 1.1 | 33.98 | [5 empty] | -10.6 | 12.92 |  |  |  | -17 | 1.4 |  |  |  |  | 7.8 | 46.04 |  |  |  |  | -8.3 | 17.06 | [5 empty] | 2.2 | 35.96 |  |  |  | 1.1 | 33.98 |  |  |  |  | 0.6 | 33.08 |  |  |  |  | 0 | 32
1991-01-19 | 5:00 | 3.3 | 37.94 | SATURDAY | #N/A | 1976-01-19 | 5:00 | -13.3 | 8.06 |  |  | 2003-01-19 | 5:00 | -12 | 10.4 |  |  | 1999-01-19 | 5:00 | 2.2 | 35.96 | [5 empty] | -10.6 | 12.92 |  |  |  | -16 | 3.2 |  |  |  |  | 7.8 | 46.04 |  |  |  |  | -8.3 | 17.06 | [5 empty] | 2 | 35.6 |  |  |  | 1.1 | 33.98 |  |  |  |  | 0.6 | 33.08 |  |  |  |  | 1.1 | 33.98
1991-01-19 | 6:00 | 3.3 | 37.94 | SATURDAY | #N/A | 1976-01-19 | 6:00 | -13.3 | 8.06 |  |  | 2003-01-19 | 6:00 | -11 | 12.2 |  |  | 1999-01-19 | 6:00 | 2.2 | 35.96 | [5 empty] | -11.1 | 12.02 |  |  |  | -16 | 3.2 |  |  |  |  | 8.3 | 46.94 |  |  |  |  | -7.8 | 17.96 | [5 empty] | 1.9 | 35.42 |  |  |  | 1.1 | 33.98 |  |  |  |  | 0.6 | 33.08 |  |  |  |  | 2.8 | 37.04
1991-01-19 | 7:00 | 2.8 | 37.04 | SATURDAY | #N/A | 1976-01-19 | 7:00 | -13.3 | 8.06 |  |  | 2003-01-19 | 7:00 | -11 | 12.2 |  |  | 1999-01-19 | 7:00 | 2.8 | 37.04 | [5 empty] | -10.6 | 12.92 |  |  |  | -16 | 3.2 |  |  |  |  | 8.3 | 46.94 |  |  |  |  | -7.8 | 17.96 | [5 empty] | 1.7 | 35.06 |  |  |  | 1.1 | 33.98 |  |  |  |  | 0.6 | 33.08 |  |  |  |  | 2.2 | 35.96
1991-01-19 | 8:00 | 3.3 | 37.94 | SATURDAY | #N/A | 1976-01-19 | 8:00 | -13.3 | 8.06 |  |  | 2003-01-19 | 8:00 | -10 | 14 |  |  | 1999-01-19 | 8:00 | 2.2 | 35.96 | [5 empty] | -10 | 14 |  |  |  | -16 | 3.2 |  |  |  |  | 8.3 | 46.94 |  |  |  |  | -3.9 | 24.98 | [5 empty] | 1.5 | 34.7 |  |  |  | 1.1 | 33.98 |  |  |  |  | 0.8 | 33.44 |  |  |  |  | 2.8 | 37.04
1991-01-19 | 9:00 | 3.9 | 39.02 | SATURDAY | #N/A | 1976-01-19 | 9:00 | -12.2 | 10.04 |  |  | 2003-01-19 | 9:00 | -9 | 15.8 |  |  | 1999-01-19 | 9:00 | 4.4 | 39.92 | [5 empty] | -9.4 | 15.08 |  |  |  | -14 | 6.8 |  |  |  |  | 7.8 | 46.04 |  |  |  |  | -2.8 | 26.96 | [5 empty] | 1.3 | 34.34 |  |  |  | 1.1 | 33.98 |  |  |  |  | 0.9 | 33.62 |  |  |  |  | 4.4 | 39.92
1991-01-19 | 10:00 | 4.4 | 39.92 | SATURDAY | #N/A | 1976-01-19 | 10:00 | -10.6 | 12.92 |  |  | 2003-01-19 | 10:00 | -7 | 19.4 |  |  | 1999-01-19 | 10:00 | 7.8 | 46.04 | [5 empty] | -7.8 | 17.96 |  |  |  | -13 | 8.6 |  |  |  |  | 8.3 | 46.94 |  |  |  |  | -2.8 | 26.96 | [5 empty] | 1.1 | 33.98 |  |  |  | 1.1 | 33.98 |  |  |  |  | 1.1 | 33.98 |  |  |  |  | 3.3 | 37.94
1991-01-19 | 11:00 | 5.6 | 42.08 | SATURDAY | #N/A | 1976-01-19 | 11:00 | -8.3 | 17.06 |  |  | 2003-01-19 | 11:00 | -7 | 19.4 |  |  | 1999-01-19 | 11:00 | 7.8 | 46.04 | [5 empty] | -6.7 | 19.94 |  |  |  | -11 | 12.2 |  |  |  |  | 8.3 | 46.94 |  |  |  |  | -1.7 | 28.94 | [5 empty] | 1.3 | 34.34 |  |  |  | 1.1 | 33.98 |  |  |  |  | 0.9 | 33.62 |  |  |  |  | 3.9 | 39.02
1991-01-19 | 12:00 | 6.7 | 44.06 | SATURDAY | #N/A | 1976-01-19 | 12:00 | -7.2 | 19.04 |  |  | 2003-01-19 | 12:00 | -6 | 21.2 |  |  | 1999-01-19 | 12:00 | 7.2 | 44.96 | [5 empty] | -5.6 | 21.92 |  |  |  | -9 | 15.8 |  |  |  |  | 9.4 | 48.92 |  |  |  |  | -1.1 | 30.02 | [5 empty] | 1.5 | 34.7 |  |  |  | 1.1 | 33.98 |  |  |  |  | 0.8 | 33.44 |  |  |  |  | 3.9 | 39.02
1991-01-19 | 13:00 | 7.2 | 44.96 | SATURDAY | #N/A | 1976-01-19 | 13:00 | -6.1 | 21.02 |  |  | 2003-01-19 | 13:00 | -6 | 21.2 |  |  | 1999-01-19 | 13:00 | 9.4 | 48.92 | [5 empty] | -5 | 23 |  |  |  | -8 | 17.6 |  |  |  |  | 9.4 | 48.92 |  |  |  |  | -1.1 | 30.02 | [5 empty] | 1.7 | 35.06 |  |  |  | 1.7 | 35.06 |  |  |  |  | 0.6 | 33.08 |  |  |  |  | 3.9 | 39.02
1991-01-19 | 14:00 | 8.3 | 46.94 | SATURDAY | #N/A | 1976-01-19 | 14:00 | -4.4 | 24.08 |  |  | 2003-01-19 | 14:00 | -4 | 24.8 |  |  | 1999-01-19 | 14:00 | 9.4 | 48.92 | [5 empty] | -3.9 | 24.98 |  |  |  | -8 | 17.6 |  |  |  |  | 8.9 | 48.02 |  |  |  |  | -0.6 | 30.92 | [5 empty] | 1.7 | 35.06 |  |  |  | 1.1 | 33.98 |  |  |  |  | 0.6 | 33.08 |  |  |  |  | 4.4 | 39.92
1991-01-19 | 15:00 | 8.9 | 48.02 | SATURDAY | #N/A | 1976-01-19 | 15:00 | -3.9 | 24.98 |  |  | 2003-01-19 | 15:00 | -4 | 24.8 |  |  | 1999-01-19 | 15:00 | 8.9 | 48.02 | [5 empty] | -3.3 | 26.06 |  |  |  | -8 | 17.6 |  |  |  |  | 8.9 | 48.02 |  |  |  |  | -2.8 | 26.96 | [5 empty] | 1.7 | 35.06 |  |  |  | 1.1 | 33.98 |  |  |  |  | 0.6 | 33.08 |  |  |  |  | 3.9 | 39.02
1991-01-19 | 16:00 | 9.4 | 48.92 | SATURDAY | #N/A | 1976-01-19 | 16:00 | -3.3 | 26.06 |  |  | 2003-01-19 | 16:00 | -4 | 24.8 |  |  | 1999-01-19 | 16:00 | 8.3 | 46.94 | [5 empty] | -3.3 | 26.06 |  |  |  | -7 | 19.4 |  |  |  |  | 8.9 | 48.02 |  |  |  |  | -2.8 | 26.96 | [5 empty] | 1.7 | 35.06 |  |  |  | 1.1 | 33.98 |  |  |  |  | 0.6 | 33.08 |  |  |  |  | 3.3 | 37.94
1991-01-19 | 17:00 | 8.3 | 46.94 | SATURDAY | #N/A | 1976-01-19 | 17:00 | -3.3 | 26.06 |  |  | 2003-01-19 | 17:00 | -5 | 23 |  |  | 1999-01-19 | 17:00 | 7.8 | 46.04 | [5 empty] | -4.4 | 24.08 |  |  |  | -7 | 19.4 |  |  |  |  | 8.3 | 46.94 |  |  |  |  | -2.2 | 28.04 | [5 empty] | 1.7 | 35.06 |  |  |  | 0.6 | 33.08 |  |  |  |  | 0.6 | 33.08 |  |  |  |  | 3.9 | 39.02
1991-01-19 | 18:00 | 8.3 | 46.94 | SATURDAY | #N/A | 1976-01-19 | 18:00 | -3.9 | 24.98 |  |  | 2003-01-19 | 18:00 | -6 | 21.2 |  |  | 1999-01-19 | 18:00 | 6.7 | 44.06 | [5 empty] | -5 | 23 |  |  |  | -7 | 19.4 |  |  |  |  | 8.9 | 48.02 |  |  |  |  | -3.3 | 26.06 | [5 empty] | 1.7 | 35.06 |  |  |  | 0.6 | 33.08 |  |  |  |  | 0.6 | 33.08 |  |  |  |  | 3.9 | 39.02
1991-01-19 | 19:00 | 8.9 | 48.02 | SATURDAY | #N/A | 1976-01-19 | 19:00 | -3.9 | 24.98 |  |  | 2003-01-19 | 19:00 | -5 | 23 |  |  | 1999-01-19 | 19:00 | 6.1 | 42.98 | [5 empty] | -8.3 | 17.06 |  |  |  | -7 | 19.4 |  |  |  |  | 8.3 | 46.94 |  |  |  |  | -3.9 | 24.98 | [5 empty] | 1.7 | 35.06 |  |  |  | 0.6 | 33.08 |  |  |  |  | 0.6 | 33.08 |  |  |  |  | 3.9 | 39.02
1991-01-19 | 20:00 | 7.8 | 46.04 | SATURDAY | #N/A | 1976-01-19 | 20:00 | -4.4 | 24.08 |  |  | 2003-01-19 | 20:00 | -6 | 21.2 |  |  | 1999-01-19 | 20:00 | 4.4 | 39.92 | [5 empty] | -6.7 | 19.94 |  |  |  | -7 | 19.4 |  |  |  |  | 8.9 | 48.02 |  |  |  |  | -5 | 23 | [5 empty] | 1.7 | 35.06 |  |  |  | 0.6 | 33.08 |  |  |  |  | 0.4 | 32.72 |  |  |  |  | 3.3 | 37.94
1991-01-19 | 21:00 | 7.8 | 46.04 | SATURDAY | #N/A | 1976-01-19 | 21:00 | -4.4 | 24.08 |  |  | 2003-01-19 | 21:00 | -6 | 21.2 |  |  | 1999-01-19 | 21:00 | 3.9 | 39.02 | [5 empty] | -10 | 14 |  |  |  | -7 | 19.4 |  |  |  |  | 8.3 | 46.94 |  |  |  |  | -4.4 | 24.08 | [5 empty] | 1.7 | 35.06 |  |  |  | 0.6 | 33.08 |  |  |  |  | 0.2 | 32.36 |  |  |  |  | 2.8 | 37.04
1991-01-19 | 22:00 | 7.2 | 44.96 | SATURDAY | #N/A | 1976-01-19 | 22:00 | -4.4 | 24.08 |  |  | 2003-01-19 | 22:00 | -6 | 21.2 |  |  | 1999-01-19 | 22:00 | 5.6 | 42.08 | [5 empty] | -10 | 14 |  |  |  | -7 | 19.4 |  |  |  |  | 8.9 | 48.02 |  |  |  |  | -5.6 | 21.92 | [5 empty] | 1.7 | 35.06 |  |  |  | 0.6 | 33.08 |  |  |  |  | 0 | 32 |  |  |  |  | 2.8 | 37.04
1991-01-19 | 23:00 | 7.2 | 44.96 | SATURDAY | #N/A | 1976-01-19 | 23:00 | -4.4 | 24.08 |  |  | 2003-01-19 | 23:00 | -6 | 21.2 |  |  | 1999-01-19 | 23:00 | 5.6 | 42.08 | [5 empty] | -10.6 | 12.92 |  |  |  | -6 | 21.2 |  |  |  |  | 8.9 | 48.02 |  |  |  |  | -6.1 | 21.02 | [5 empty] | 1.5 | 34.7 |  |  |  | 0.6 | 33.08 |  |  |  |  | 0 | 32 |  |  |  |  | 2.8 | 37.04
1991-01-19 | 24:00 | 7.2 | 44.96 | SATURDAY | #N/A | 1976-01-19 | 24:00 | -4.4 | 24.08 |  |  | 2003-01-19 | 24:00 | -5 | 23 |  |  | 1999-01-19 | 24:00 | 5.6 | 42.08 | [5 empty] | -8.9 | 15.98 |  |  |  | -6 | 21.2 |  |  |  |  | 8.9 | 48.02 |  |  |  |  | -6.7 | 19.94 | [5 empty] | 1.3 | 34.34 |  |  |  | 0.6 | 33.08 |  |  |  |  | 0 | 32 |  |  |  |  | 2.2 | 35.96
1991-01-20 | 1:00 | 7.2 | 44.96 | SUNDAY | #N/A | 1976-01-20 | 1:00 | -4.4 | 24.08 |  |  | 2003-01-20 | 1:00 | -4 | 24.8 |  |  | 1999-01-20 | 1:00 | 5 | 41 | [5 empty] | -10 | 14 |  |  |  | -6 | 21.2 |  |  |  |  | 8.9 | 48.02 |  |  |  |  | -7.8 | 17.96 | [5 empty] | 1.1 | 33.98 |  |  |  | 0.6 | 33.08 |  |  |  |  | 0 | 32 |  |  |  |  | 2.2 | 35.96
1991-01-20 | 2:00 | 6.1 | 42.98 | SUNDAY | #N/A | 1976-01-20 | 2:00 | -4.4 | 24.08 |  |  | 2003-01-20 | 2:00 | -5 | 23 |  |  | 1999-01-20 | 2:00 | 4.4 | 39.92 | [5 empty] | -10.6 | 12.92 |  |  |  | -6 | 21.2 |  |  |  |  | 8.3 | 46.94 |  |  |  |  | -8.9 | 15.98 | [5 empty] | 1.1 | 33.98 |  |  |  | 0.6 | 33.08 |  |  |  |  | 0 | 32 |  |  |  |  | 2.2 | 35.96
1991-01-20 | 3:00 | 5.6 | 42.08 | SUNDAY | #N/A | 1976-01-20 | 3:00 | -4.4 | 24.08 |  |  | 2003-01-20 | 3:00 | -4.5 | 23.9 |  |  | 1999-01-20 | 3:00 | 2.8 | 37.04 | [5 empty] | -11.1 | 12.02 |  |  |  | -7 | 19.4 |  |  |  |  | 8.3 | 46.94 |  |  |  |  | -10 | 14 | [5 empty] | 1.1 | 33.98 |  |  |  | 0 | 32 |  |  |  |  | 0 | 32 |  |  |  |  | 2.2 | 35.96
1991-01-20 | 4:00 | 5.6 | 42.08 | SUNDAY | #N/A | 1976-01-20 | 4:00 | -3.9 | 24.98 |  |  | 2003-01-20 | 4:00 | -4 | 24.8 |  |  | 1999-01-20 | 4:00 | 3.9 | 39.02 | [5 empty] | -8.9 | 15.98 |  |  |  | -7 | 19.4 |  |  |  |  | 7.8 | 46.04 |  |  |  |  | -11.1 | 12.02 | [5 empty] | 1.1 | 33.98 |  |  |  | -0.6 | 30.92 |  |  |  |  | 0 | 32 |  |  |  |  | 1.7 | 35.06
1991-01-20 | 5:00 | 5.6 | 42.08 | SUNDAY | #N/A | 1976-01-20 | 5:00 | -3.3 | 26.06 |  |  | 2003-01-20 | 5:00 | -4 | 24.8 |  |  | 1999-01-20 | 5:00 | 5 | 41 | [5 empty] | -6.1 | 21.02 |  |  |  | -7 | 19.4 |  |  |  |  | 7.2 | 44.96 |  |  |  |  | -11.7 | 10.94 | [5 empty] | 0.5 | 32.9 |  |  |  | -0.6 | 30.92 |  |  |  |  | -0.4 | 31.28 |  |  |  |  | 2.2 | 35.96
1991-01-20 | 6:00 | 5.6 | 42.08 | SUNDAY | #N/A | 1976-01-20 | 6:00 | -3.3 | 26.06 |  |  | 2003-01-20 | 6:00 | -3.9 | 24.98 |  |  | 1999-01-20 | 6:00 | 5 | 41 | [5 empty] | -5 | 23 |  |  |  | -8 | 17.6 |  |  |  |  | 7.2 | 44.96 |  |  |  |  | -12.2 | 10.04 | [5 empty] | 0 | 32 |  |  |  | -0.6 | 30.92 |  |  |  |  | -0.7 | 30.74 |  |  |  |  | 2.2 | 35.96
1991-01-20 | 7:00 | 5.6 | 42.08 | SUNDAY | #N/A | 1976-01-20 | 7:00 | -2.8 | 26.96 |  |  | 2003-01-20 | 7:00 | -4 | 24.8 |  |  | 1999-01-20 | 7:00 | 4.4 | 39.92 | [5 empty] | -4.4 | 24.08 |  |  |  | -7 | 19.4 |  |  |  |  | 7.2 | 44.96 |  |  |  |  | -11.7 | 10.94 | [5 empty] | -0.6 | 30.92 |  |  |  | -1.1 | 30.02 |  |  |  |  | -1.1 | 30.02 |  |  |  |  | 2.2 | 35.96
1991-01-20 | 8:00 | 5 | 41 | SUNDAY | #N/A | 1976-01-20 | 8:00 | -2.2 | 28.04 |  |  | 2003-01-20 | 8:00 | -4 | 24.8 |  |  | 1999-01-20 | 8:00 | 4.4 | 39.92 | [5 empty] | -4.4 | 24.08 |  |  |  | -6 | 21.2 |  |  |  |  | 6.7 | 44.06 |  |  |  |  | -11.7 | 10.94 | [5 empty] | -0.2 | 31.64 |  |  |  | -1.7 | 28.94 |  |  |  |  | -1.3 | 29.66 |  |  |  |  | 2.2 | 35.96
1991-01-20 | 9:00 | 5.6 | 42.08 | SUNDAY | #N/A | 1976-01-20 | 9:00 | -1.7 | 28.94 |  |  | 2003-01-20 | 9:00 | -3 | 26.6 |  |  | 1999-01-20 | 9:00 | 5.6 | 42.08 | [5 empty] | -4.4 | 24.08 |  |  |  | -7 | 19.4 |  |  |  |  | 7.8 | 46.04 |  |  |  |  | -11.7 | 10.94 | [5 empty] | 0.2 | 32.36 |  |  |  | -0.6 | 30.92 |  |  |  |  | -1.5 | 29.3 |  |  |  |  | 2.8 | 37.04
1991-01-20 | 10:00 | 7.2 | 44.96 | SUNDAY | #N/A | 1976-01-20 | 10:00 | -1.1 | 30.02 |  |  | 2003-01-20 | 10:00 | -4 | 24.8 |  |  | 1999-01-20 | 10:00 | 4.4 | 39.92 | [5 empty] | -3.9 | 24.98 |  |  |  | -4 | 24.8 |  |  |  |  | 8.3 | 46.94 |  |  |  |  | -11.7 | 10.94 | [5 empty] | 0.6 | 33.08 |  |  |  | -1.1 | 30.02 |  |  |  |  | -1.7 | 28.94 |  |  |  |  | 2.2 | 35.96
1991-01-20 | 11:00 | 8.3 | 46.94 | SUNDAY | #N/A | 1976-01-20 | 11:00 | -2.2 | 28.04 |  |  | 2003-01-20 | 11:00 | -3 | 26.6 |  |  | 1999-01-20 | 11:00 | 5.6 | 42.08 | [5 empty] | -3.3 | 26.06 |  |  |  | -3 | 26.6 |  |  |  |  | 8.9 | 48.02 |  |  |  |  | -11.7 | 10.94 | [5 empty] | 0.6 | 33.08 |  |  |  | -1.7 | 28.94 |  |  |  |  | -1.5 | 29.3 |  |  |  |  | 2.8 | 37.04
1991-01-20 | 12:00 | 10 | 50 | SUNDAY | #N/A | 1976-01-20 | 12:00 | -1.7 | 28.94 |  |  | 2003-01-20 | 12:00 | -3 | 26.6 |  |  | 1999-01-20 | 12:00 | 6.1 | 42.98 | [5 empty] | -2.8 | 26.96 |  |  |  | -3 | 26.6 |  |  |  |  | 8.3 | 46.94 |  |  |  |  | -11.7 | 10.94 | [5 empty] | 0.6 | 33.08 |  |  |  | 0 | 32 |  |  |  |  | -1.3 | 29.66 |  |  |  |  | 2.2 | 35.96
1991-01-20 | 13:00 | 10.6 | 51.08 | SUNDAY | #N/A | 1976-01-20 | 13:00 | -1.7 | 28.94 |  |  | 2003-01-20 | 13:00 | -3 | 26.6 |  |  | 1999-01-20 | 13:00 | 6.1 | 42.98 | [5 empty] | -2.8 | 26.96 |  |  |  | -3 | 26.6 |  |  |  |  | 2.8 | 37.04 |  |  |  |  | -9.4 | 15.08 | [5 empty] | 0.6 | 33.08 |  |  |  | 0 | 32 |  |  |  |  | -1.1 | 30.02 |  |  |  |  | 2.2 | 35.96
1991-01-20 | 14:00 | 11.1 | 51.98 | SUNDAY | #N/A | 1976-01-20 | 14:00 | -2.2 | 28.04 |  |  | 2003-01-20 | 14:00 | -3 | 26.6 |  |  | 1999-01-20 | 14:00 | 7.2 | 44.96 | [5 empty] | -2.8 | 26.96 |  |  |  | -3 | 26.6 |  |  |  |  | 2.2 | 35.96 |  |  |  |  | -10 | 14 | [5 empty] | 0 | 32 |  |  |  | -0.6 | 30.92 |  |  |  |  | -1.3 | 29.66 |  |  |  |  | 2.2 | 35.96
1991-01-20 | 15:00 | 11.1 | 51.98 | SUNDAY | #N/A | 1976-01-20 | 15:00 | -1.7 | 28.94 |  |  | 2003-01-20 | 15:00 | -4 | 24.8 |  |  | 1999-01-20 | 15:00 | 7.8 | 46.04 | [5 empty] | -3.9 | 24.98 |  |  |  | -3 | 26.6 |  |  |  |  | 1.7 | 35.06 |  |  |  |  | -10.6 | 12.92 | [5 empty] | -0.5 | 31.1 |  |  |  | 0.6 | 33.08 |  |  |  |  | -1.5 | 29.3 |  |  |  |  | 1.7 | 35.06
1991-01-20 | 16:00 | 10 | 50 | SUNDAY | #N/A | 1976-01-20 | 16:00 | -1.7 | 28.94 |  |  | 2003-01-20 | 16:00 | -5 | 23 |  |  | 1999-01-20 | 16:00 | 7.2 | 44.96 | [5 empty] | -5 | 23 |  |  |  | -4 | 24.8 |  |  |  |  | 1.1 | 33.98 |  |  |  |  | -11.1 | 12.02 | [5 empty] | -1.1 | 30.02 |  |  |  | -1.7 | 28.94 |  |  |  |  | -1.7 | 28.94 |  |  |  |  | 2.2 | 35.96
1991-01-20 | 17:00 | 9.4 | 48.92 | SUNDAY | #N/A | 1976-01-20 | 17:00 | -1.1 | 30.02 |  |  | 2003-01-20 | 17:00 | -6 | 21.2 |  |  | 1999-01-20 | 17:00 | 5.6 | 42.08 | [5 empty] | -5.6 | 21.92 |  |  |  | -4 | 24.8 |  |  |  |  | 0.6 | 33.08 |  |  |  |  | -11.1 | 12.02 | [5 empty] | -2.2 | 28.04 |  |  |  | -1.1 | 30.02 |  |  |  |  | -3.2 | 26.24 |  |  |  |  | 2.2 | 35.96
1991-01-20 | 18:00 | 8.9 | 48.02 | SUNDAY | #N/A | 1976-01-20 | 18:00 | -1.7 | 28.94 |  |  | 2003-01-20 | 18:00 | -6 | 21.2 |  |  | 1999-01-20 | 18:00 | 3.9 | 39.02 | [5 empty] | -5.6 | 21.92 |  |  |  | -6 | 21.2 |  |  |  |  | -0.6 | 30.92 |  |  |  |  | -12.2 | 10.04 | [5 empty] | -3.3 | 26.06 |  |  |  | -2.2 | 28.04 |  |  |  |  | -4.6 | 23.72 |  |  |  |  | 1.1 | 33.98
1991-01-20 | 19:00 | 8.3 | 46.94 | SUNDAY | #N/A | 1976-01-20 | 19:00 | -2.2 | 28.04 |  |  | 2003-01-20 | 19:00 | -7 | 19.4 |  |  | 1999-01-20 | 19:00 | 3.3 | 37.94 | [5 empty] | -5.6 | 21.92 |  |  |  | -7 | 19.4 |  |  |  |  | -0.6 | 30.92 |  |  |  |  | -12.8 | 8.96 | [5 empty] | -4.4 | 24.08 |  |  |  | -2.2 | 28.04 |  |  |  |  | -6.1 | 21.02 |  |  |  |  | 0.6 | 33.08
1991-01-20 | 20:00 | 8.3 | 46.94 | SUNDAY | #N/A | 1976-01-20 | 20:00 | -2.2 | 28.04 |  |  | 2003-01-20 | 20:00 | -7 | 19.4 |  |  | 1999-01-20 | 20:00 | 3.3 | 37.94 | [5 empty] | -5 | 23 |  |  |  | -8 | 17.6 |  |  |  |  | -1.1 | 30.02 |  |  |  |  | -12.8 | 8.96 | [5 empty] | -4.6 | 23.72 |  |  |  | -2.2 | 28.04 |  |  |  |  | -5.9 | 21.38 |  |  |  |  | 1.1 | 33.98
1991-01-20 | 21:00 | 7.8 | 46.04 | SUNDAY | #N/A | 1976-01-20 | 21:00 | -2.2 | 28.04 |  |  | 2003-01-20 | 21:00 | -8 | 17.6 |  |  | 1999-01-20 | 21:00 | 3.3 | 37.94 | [5 empty] | -5.6 | 21.92 |  |  |  | -8 | 17.6 |  |  |  |  | -1.7 | 28.94 |  |  |  |  | -13.3 | 8.06 | [5 empty] | -4.8 | 23.36 |  |  |  | -2.8 | 26.96 |  |  |  |  | -5.8 | 21.56 |  |  |  |  | 0.6 | 33.08
1991-01-20 | 22:00 | 7.8 | 46.04 | SUNDAY | #N/A | 1976-01-20 | 22:00 | -2.2 | 28.04 |  |  | 2003-01-20 | 22:00 | -8 | 17.6 |  |  | 1999-01-20 | 22:00 | 3.9 | 39.02 | [5 empty] | -5 | 23 |  |  |  | -8 | 17.6 |  |  |  |  | -1.7 | 28.94 |  |  |  |  | -13.3 | 8.06 | [5 empty] | -5 | 23 |  |  |  | -2.8 | 26.96 |  |  |  |  | -5.6 | 21.92 |  |  |  |  | 0.6 | 33.08
1991-01-20 | 23:00 | 7.2 | 44.96 | SUNDAY | #N/A | 1976-01-20 | 23:00 | -2.8 | 26.96 |  |  | 2003-01-20 | 23:00 | -9 | 15.8 |  |  | 1999-01-20 | 23:00 | 2.8 | 37.04 | [5 empty] | -4.4 | 24.08 |  |  |  | -9 | 15.8 |  |  |  |  | -2.2 | 28.04 |  |  |  |  | -13.3 | 8.06 | [5 empty] | -4.8 | 23.36 |  |  |  | -3.3 | 26.06 |  |  |  |  | -5.2 | 22.64 |  |  |  |  | 0.6 | 33.08
1991-01-20 | 24:00 | 6.7 | 44.06 | SUNDAY | #N/A | 1976-01-20 | 24:00 | -2.8 | 26.96 |  |  | 2003-01-20 | 24:00 | -9 | 15.8 |  |  | 1999-01-20 | 24:00 | 1.7 | 35.06 | [5 empty] | -4.4 | 24.08 |  |  |  | -11 | 12.2 |  |  |  |  | -2.2 | 28.04 |  |  |  |  | -13.9 | 6.98 | [5 empty] | -4.6 | 23.72 |  |  |  | -3.3 | 26.06 |  |  |  |  | -4.8 | 23.36 |  |  |  |  | 0.6 | 33.08
1991-01-21 | 1:00 | 5.6 | 42.08 | WEEKDAY | #N/A | 1976-01-21 | 1:00 | -2.8 | 26.96 |  |  | 2003-01-21 | 1:00 | -9 | 15.8 |  |  | 1999-01-21 | 1:00 | 1.1 | 33.98 | [5 empty] | -5 | 23 |  |  |  | -11 | 12.2 |  |  |  |  | -2.2 | 28.04 |  |  |  |  | -13.9 | 6.98 | [5 empty] | -4.4 | 24.08 |  |  |  | -2.8 | 26.96 |  |  |  |  | -4.4 | 24.08 |  |  |  |  | 0 | 32
1991-01-21 | 2:00 | 4.4 | 39.92 | WEEKDAY | #N/A | 1976-01-21 | 2:00 | -2.8 | 26.96 |  |  | 2003-01-21 | 2:00 | -9 | 15.8 |  |  | 1999-01-21 | 2:00 | 1.1 | 33.98 | [5 empty] | -4.4 | 24.08 |  |  |  | -12 | 10.4 |  |  |  |  | -1.7 | 28.94 |  |  |  |  | -13.3 | 8.06 | [5 empty] | -4.2 | 24.44 |  |  |  | -2.2 | 28.04 |  |  |  |  | -4 | 24.8 |  |  |  |  | 0 | 32
1991-01-21 | 3:00 | 3.9 | 39.02 | WEEKDAY | #N/A | 1976-01-21 | 3:00 | -3.9 | 24.98 |  |  | 2003-01-21 | 3:00 | -10 | 14 |  |  | 1999-01-21 | 3:00 | 0 | 32 | [5 empty] | -5 | 23 |  |  |  | -13 | 8.6 |  |  |  |  | -1.7 | 28.94 |  |  |  |  | -15 | 5 | [5 empty] | -4.1 | 24.62 |  |  |  | -1.7 | 28.94 |  |  |  |  | -3.7 | 25.34 |  |  |  |  | 0 | 32
1991-01-21 | 4:00 | 2.8 | 37.04 | WEEKDAY | #N/A | 1976-01-21 | 4:00 | -3.3 | 26.06 |  |  | 2003-01-21 | 4:00 | -11 | 12.2 |  |  | 1999-01-21 | 4:00 | -0.6 | 30.92 | [5 empty] | -5.6 | 21.92 |  |  |  | -14 | 6.8 |  |  |  |  | -1.7 | 28.94 |  |  |  |  | -15.6 | 3.92 | [5 empty] | -3.9 | 24.98 |  |  |  | -2.2 | 28.04 |  |  |  |  | -3.3 | 26.06 |  |  |  |  | -0.6 | 30.92
1991-01-21 | 5:00 | 2.2 | 35.96 | WEEKDAY | #N/A | 1976-01-21 | 5:00 | -3.3 | 26.06 |  |  | 2003-01-21 | 5:00 | -11 | 12.2 |  |  | 1999-01-21 | 5:00 | 0 | 32 | [5 empty] | -7.2 | 19.04 |  |  |  | -15 | 5 |  |  |  |  | -1.7 | 28.94 |  |  |  |  | -16.1 | 3.02 | [5 empty] | -3.7 | 25.34 |  |  |  | -2.2 | 28.04 |  |  |  |  | -3.5 | 25.7 |  |  |  |  | -1.1 | 30.02
1991-01-21 | 6:00 | 1.7 | 35.06 | WEEKDAY | #N/A | 1976-01-21 | 6:00 | -2.8 | 26.96 |  |  | 2003-01-21 | 6:00 | -11 | 12.2 |  |  | 1999-01-21 | 6:00 | -0.6 | 30.92 | [5 empty] | -7.8 | 17.96 |  |  |  | -16 | 3.2 |  |  |  |  | -1.1 | 30.02 |  |  |  |  | -16.7 | 1.94 | [5 empty] | -3.5 | 25.7 |  |  |  | -2.8 | 26.96 |  |  |  |  | -3.7 | 25.34 |  |  |  |  | -1.1 | 30.02
1991-01-21 | 7:00 | 1.7 | 35.06 | WEEKDAY | #N/A | 1976-01-21 | 7:00 | -1.7 | 28.94 |  |  | 2003-01-21 | 7:00 | -11 | 12.2 |  |  | 1999-01-21 | 7:00 | 0 | 32 | [5 empty] | -8.3 | 17.06 |  |  |  | -17 | 1.4 |  |  |  |  | -1.7 | 28.94 |  |  |  |  | -17.2 | 1.04 | [5 empty] | -3.3 | 26.06 |  |  |  | -3.3 | 26.06 |  |  |  |  | -3.9 | 24.98 |  |  |  |  | -1.7 | 28.94
1991-01-21 | 8:00 | 2.2 | 35.96 | WEEKDAY | #N/A | 1976-01-21 | 8:00 | -1.7 | 28.94 |  |  | 2003-01-21 | 8:00 | -11 | 12.2 |  |  | 1999-01-21 | 8:00 | 0.6 | 33.08 | [5 empty] | -8.3 | 17.06 |  |  |  | -17 | 1.4 |  |  |  |  | -1.1 | 30.02 |  |  |  |  | -18.3 | -0.94 | [5 empty] | -2.9 | 26.78 |  |  |  | -3.3 | 26.06 |  |  |  |  | -3.9 | 24.98 |  |  |  |  | -1.7 | 28.94
1991-01-21 | 9:00 | -1.1 | 30.02 | WEEKDAY | #N/A | 1976-01-21 | 9:00 | -1.7 | 28.94 |  |  | 2003-01-21 | 9:00 | -9 | 15.8 |  |  | 1999-01-21 | 9:00 | 1.7 | 35.06 | [5 empty] | -8.3 | 17.06 |  |  |  | -16 | 3.2 |  |  |  |  | -1.1 | 30.02 |  |  |  |  | -18.3 | -0.94 | [5 empty] | -2.6 | 27.32 |  |  |  | -2.2 | 28.04 |  |  |  |  | -3.9 | 24.98 |  |  |  |  | -1.7 | 28.94
1991-01-21 | 10:00 | -2.8 | 26.96 | WEEKDAY | #N/A | 1976-01-21 | 10:00 | -0.6 | 30.92 |  |  | 2003-01-21 | 10:00 | -8 | 17.6 |  |  | 1999-01-21 | 10:00 | 3.3 | 37.94 | [5 empty] | -8.3 | 17.06 |  |  |  | -14 | 6.8 |  |  |  |  | -1.1 | 30.02 |  |  |  |  | -17.2 | 1.04 | [5 empty] | -2.2 | 28.04 |  |  |  | -1.1 | 30.02 |  |  |  |  | -3.9 | 24.98 |  |  |  |  | -2.2 | 28.04
1991-01-21 | 11:00 | -3.9 | 24.98 | WEEKDAY | #N/A | 1976-01-21 | 11:00 | 0.6 | 33.08 |  |  | 2003-01-21 | 11:00 | -8 | 17.6 |  |  | 1999-01-21 | 11:00 | 6.1 | 42.98 | [5 empty] | -8.3 | 17.06 |  |  |  | -13 | 8.6 |  |  |  |  | -0.6 | 30.92 |  |  |  |  | -16.7 | 1.94 | [5 empty] | -1.8 | 28.76 |  |  |  | -0.6 | 30.92 |  |  |  |  | -3.3 | 26.06 |  |  |  |  | -2.8 | 26.96
1991-01-21 | 12:00 | -3.9 | 24.98 | WEEKDAY | #N/A | 1976-01-21 | 12:00 | 1.1 | 33.98 |  |  | 2003-01-21 | 12:00 | -7 | 19.4 |  |  | 1999-01-21 | 12:00 | 8.3 | 46.94 | [5 empty] | -8.3 | 17.06 |  |  |  | -13 | 8.6 |  |  |  |  | 0 | 32 |  |  |  |  | -15.6 | 3.92 | [5 empty] | -1.5 | 29.3 |  |  |  | -0.6 | 30.92 |  |  |  |  | -2.8 | 26.96 |  |  |  |  | -2.8 | 26.96
1991-01-21 | 13:00 | -4.4 | 24.08 | WEEKDAY | #N/A | 1976-01-21 | 13:00 | 1.1 | 33.98 |  |  | 2003-01-21 | 13:00 | -6 | 21.2 |  |  | 1999-01-21 | 13:00 | 8.3 | 46.94 | [5 empty] | -7.8 | 17.96 |  |  |  | -12 | 10.4 |  |  |  |  | 0.6 | 33.08 |  |  |  |  | -15 | 5 | [5 empty] | -1.1 | 30.02 |  |  |  | -0.6 | 30.92 |  |  |  |  | -2.2 | 28.04 |  |  |  |  | -3.3 | 26.06
1991-01-21 | 14:00 | -3.3 | 26.06 | WEEKDAY | #N/A | 1976-01-21 | 14:00 | 1.1 | 33.98 |  |  | 2003-01-21 | 14:00 | -6 | 21.2 |  |  | 1999-01-21 | 14:00 | 8.3 | 46.94 | [5 empty] | -7.8 | 17.96 |  |  |  | -11 | 12.2 |  |  |  |  | 2.2 | 35.96 |  |  |  |  | -13.3 | 8.06 | [5 empty] | -1.3 | 29.66 |  |  |  | -0.6 | 30.92 |  |  |  |  | -2.2 | 28.04 |  |  |  |  | -2.8 | 26.96
1991-01-21 | 15:00 | -3.9 | 24.98 | WEEKDAY | #N/A | 1976-01-21 | 15:00 | 0.6 | 33.08 |  |  | 2003-01-21 | 15:00 | -6 | 21.2 |  |  | 1999-01-21 | 15:00 | 8.3 | 46.94 | [5 empty] | -8.3 | 17.06 |  |  |  | -11 | 12.2 |  |  |  |  | 2.8 | 37.04 |  |  |  |  | -13.3 | 8.06 | [5 empty] | -1.5 | 29.3 |  |  |  | -1.1 | 30.02 |  |  |  |  | -2.2 | 28.04 |  |  |  |  | -2.2 | 28.04
1991-01-21 | 16:00 | -3.9 | 24.98 | WEEKDAY | #N/A | 1976-01-21 | 16:00 | 0.6 | 33.08 |  |  | 2003-01-21 | 16:00 | -7 | 19.4 |  |  | 1999-01-21 | 16:00 | 7.8 | 46.04 | [5 empty] | -8.9 | 15.98 |  |  |  | -12 | 10.4 |  |  |  |  | 2.8 | 37.04 |  |  |  |  | -13.3 | 8.06 | [5 empty] | -1.7 | 28.94 |  |  |  | -1.1 | 30.02 |  |  |  |  | -2.2 | 28.04 |  |  |  |  | -2.2 | 28.04
1991-01-21 | 17:00 | -3.9 | 24.98 | WEEKDAY | #N/A | 1976-01-21 | 17:00 | 0.6 | 33.08 |  |  | 2003-01-21 | 17:00 | -7 | 19.4 |  |  | 1999-01-21 | 17:00 | 7.8 | 46.04 | [5 empty] | -10 | 14 |  |  |  | -13 | 8.6 |  |  |  |  | 2.2 | 35.96 |  |  |  |  | -13.3 | 8.06 | [5 empty] | -1.7 | 28.94 |  |  |  | -1.7 | 28.94 |  |  |  |  | -2.2 | 28.04 |  |  |  |  | -2.2 | 28.04
1991-01-21 | 18:00 | -4.4 | 24.08 | WEEKDAY | #N/A | 1976-01-21 | 18:00 | 0.6 | 33.08 |  |  | 2003-01-21 | 18:00 | -8 | 17.6 |  |  | 1999-01-21 | 18:00 | 7.2 | 44.96 | [5 empty] | -10.6 | 12.92 |  |  |  | -14 | 6.8 |  |  |  |  | 1.1 | 33.98 |  |  |  |  | -13.3 | 8.06 | [5 empty] | -1.7 | 28.94 |  |  |  | -1.1 | 30.02 |  |  |  |  | -2.2 | 28.04 |  |  |  |  | -2.2 | 28.04
1991-01-21 | 19:00 | -5 | 23 | WEEKDAY | #N/A | 1976-01-21 | 19:00 | 0.6 | 33.08 |  |  | 2003-01-21 | 19:00 | -8 | 17.6 |  |  | 1999-01-21 | 19:00 | 7.2 | 44.96 | [5 empty] | -11.7 | 10.94 |  |  |  | -14 | 6.8 |  |  |  |  | 0 | 32 |  |  |  |  | -13.3 | 8.06 | [5 empty] | -1.7 | 28.94 |  |  |  | -1.1 | 30.02 |  |  |  |  | -2.2 | 28.04 |  |  |  |  | -1.7 | 28.94
1991-01-21 | 20:00 | -5.6 | 21.92 | WEEKDAY | #N/A | 1976-01-21 | 20:00 | 0.6 | 33.08 |  |  | 2003-01-21 | 20:00 | -8 | 17.6 |  |  | 1999-01-21 | 20:00 | 7.2 | 44.96 | [5 empty] | -11.7 | 10.94 |  |  |  | -16 | 3.2 |  |  |  |  | -0.6 | 30.92 |  |  |  |  | -13.3 | 8.06 | [5 empty] | -1.9 | 28.58 |  |  |  | -1.7 | 28.94 |  |  |  |  | -2.9 | 26.78 |  |  |  |  | -1.7 | 28.94
1991-01-21 | 21:00 | -7.2 | 19.04 | WEEKDAY | #N/A | 1976-01-21 | 21:00 | 0 | 32 |  |  | 2003-01-21 | 21:00 | -8 | 17.6 |  |  | 1999-01-21 | 21:00 | 6.7 | 44.06 | [5 empty] | -12.2 | 10.04 |  |  |  | -16 | 3.2 |  |  |  |  | -1.7 | 28.94 |  |  |  |  | -13.3 | 8.06 | [5 empty] | -2 | 28.4 |  |  |  | -1.7 | 28.94 |  |  |  |  | -3.7 | 25.34 |  |  |  |  | -2.2 | 28.04
1991-01-21 | 22:00 | -7.8 | 17.96 | WEEKDAY | #N/A | 1976-01-21 | 22:00 | 0 | 32 |  |  | 2003-01-21 | 22:00 | -9 | 15.8 |  |  | 1999-01-21 | 22:00 | 6.1 | 42.98 | [5 empty] | -12.8 | 8.96 |  |  |  | -17 | 1.4 |  |  |  |  | -1.7 | 28.94 |  |  |  |  | -12.8 | 8.96 | [5 empty] | -2.2 | 28.04 |  |  |  | -1.7 | 28.94 |  |  |  |  | -4.4 | 24.08 |  |  |  |  | -2.2 | 28.04
1991-01-21 | 23:00 | -8.3 | 17.06 | WEEKDAY | #N/A | 1976-01-21 | 23:00 | -0.6 | 30.92 |  |  | 2003-01-21 | 23:00 | -11 | 12.2 |  |  | 1999-01-21 | 23:00 | 6.1 | 42.98 | [5 empty] | -12.8 | 8.96 |  |  |  | -17 | 1.4 |  |  |  |  | -1.7 | 28.94 |  |  |  |  | -12.8 | 8.96 | [5 empty] | -2.6 | 27.32 |  |  |  | -0.6 | 30.92 |  |  |  |  | -4.4 | 24.08 |  |  |  |  | -2.2 | 28.04
1991-01-21 | 24:00 | -8.9 | 15.98 | WEEKDAY | #N/A | 1976-01-21 | 24:00 | -0.6 | 30.92 |  |  | 2003-01-21 | 24:00 | -11 | 12.2 |  |  | 1999-01-21 | 24:00 | 5.6 | 42.08 | [5 empty] | -12.8 | 8.96 |  |  |  | -18 | -0.4 |  |  |  |  | -1.7 | 28.94 |  |  |  |  | -12.2 | 10.04 | [5 empty] | -2.9 | 26.78 |  |  |  | -1.7 | 28.94 |  |  |  |  | -4.4 | 24.08 |  |  |  |  | -2.2 | 28.04
1991-01-22 | 1:00 | -9.4 | 15.08 | WEEKDAY | #N/A | 1976-01-22 | 1:00 | -1.7 | 28.94 |  |  | 2003-01-22 | 1:00 | -12 | 10.4 |  |  | 1999-01-22 | 1:00 | 5.6 | 42.08 | [5 empty] | -13.3 | 8.06 |  |  |  | -18.1 | -0.58 |  |  |  |  | -0.6 | 30.92 |  |  |  |  | -12.2 | 10.04 | [5 empty] | -3.3 | 26.06 |  |  |  | -1.7 | 28.94 |  |  |  |  | -4.4 | 24.08 |  |  |  |  | -2.2 | 28.04
1991-01-22 | 2:00 | -10.6 | 12.92 | WEEKDAY | #N/A | 1976-01-22 | 2:00 | -2.2 | 28.04 |  |  | 2003-01-22 | 2:00 | -12 | 10.4 |  |  | 1999-01-22 | 2:00 | 5.6 | 42.08 | [5 empty] | -12.8 | 8.96 |  |  |  | -18 | -0.4 |  |  |  |  | -0.6 | 30.92 |  |  |  |  | -12.2 | 10.04 | [5 empty] | -2.6 | 27.32 |  |  |  | -0.6 | 30.92 |  |  |  |  | -3.7 | 25.34 |  |  |  |  | -2.8 | 26.96
1991-01-22 | 3:00 | -10.6 | 12.92 | WEEKDAY | #N/A | 1976-01-22 | 3:00 | -2.2 | 28.04 |  |  | 2003-01-22 | 3:00 | -12 | 10.4 |  |  | 1999-01-22 | 3:00 | 5 | 41 | [5 empty] | -12.8 | 8.96 |  |  |  | -19 | -2.2 |  |  |  |  | -0.6 | 30.92 |  |  |  |  | -12.2 | 10.04 | [5 empty] | -1.8 | 28.76 |  |  |  | -0.6 | 30.92 |  |  |  |  | -2.9 | 26.78 |  |  |  |  | -3.3 | 26.06
1991-01-22 | 4:00 | -10.6 | 12.92 | WEEKDAY | #N/A | 1976-01-22 | 4:00 | -2.8 | 26.96 |  |  | 2003-01-22 | 4:00 | -12 | 10.4 |  |  | 1999-01-22 | 4:00 | 4.4 | 39.92 | [5 empty] | -12.8 | 8.96 |  |  |  | -19 | -2.2 |  |  |  |  | 0.6 | 33.08 |  |  |  |  | -12.2 | 10.04 | [5 empty] | -1.1 | 30.02 |  |  |  | 0 | 32 |  |  |  |  | -2.2 | 28.04 |  |  |  |  | -3.3 | 26.06
1991-01-22 | 5:00 | -11.7 | 10.94 | WEEKDAY | #N/A | 1976-01-22 | 5:00 | -2.8 | 26.96 |  |  | 2003-01-22 | 5:00 | -13 | 8.6 |  |  | 1999-01-22 | 5:00 | 4.4 | 39.92 | [5 empty] | -13.3 | 8.06 |  |  |  | -19 | -2.2 |  |  |  |  | 1.1 | 33.98 |  |  |  |  | -13.9 | 6.98 | [5 empty] | -1.1 | 30.02 |  |  |  | -0.6 | 30.92 |  |  |  |  | -1.8 | 28.76 |  |  |  |  | -3.3 | 26.06
1991-01-22 | 6:00 | -11.7 | 10.94 | WEEKDAY | #N/A | 1976-01-22 | 6:00 | -3.3 | 26.06 |  |  | 2003-01-22 | 6:00 | -13 | 8.6 |  |  | 1999-01-22 | 6:00 | 4.4 | 39.92 | [5 empty] | -13.3 | 8.06 |  |  |  | -19 | -2.2 |  |  |  |  | 1.7 | 35.06 |  |  |  |  | -13.3 | 8.06 | [5 empty] | -1.1 | 30.02 |  |  |  | -0.6 | 30.92 |  |  |  |  | -1.5 | 29.3 |  |  |  |  | -3.9 | 24.98
1991-01-22 | 7:00 | -12.2 | 10.04 | WEEKDAY | #N/A | 1976-01-22 | 7:00 | -3.3 | 26.06 |  |  | 2003-01-22 | 7:00 | -13 | 8.6 |  |  | 1999-01-22 | 7:00 | 4.4 | 39.92 | [5 empty] | -13.3 | 8.06 |  |  |  | -19 | -2.2 |  |  |  |  | 1.7 | 35.06 |  |  |  |  | -13.9 | 6.98 | [5 empty] | -1.1 | 30.02 |  |  |  | -0.6 | 30.92 |  |  |  |  | -1.1 | 30.02 |  |  |  |  | -2.8 | 26.96
1991-01-22 | 8:00 | -12.2 | 10.04 | WEEKDAY | #N/A | 1976-01-22 | 8:00 | -3.9 | 24.98 |  |  | 2003-01-22 | 8:00 | -13 | 8.6 |  |  | 1999-01-22 | 8:00 | 5 | 41 | [5 empty] | -13.3 | 8.06 |  |  |  | -19 | -2.2 |  |  |  |  | 2.2 | 35.96 |  |  |  |  | -13.9 | 6.98 | [5 empty] | -1.1 | 30.02 |  |  |  | -0.6 | 30.92 |  |  |  |  | -1.1 | 30.02 |  |  |  |  | -1.7 | 28.94
1991-01-22 | 9:00 | -11.7 | 10.94 | WEEKDAY | #N/A | 1976-01-22 | 9:00 | -4.4 | 24.08 |  |  | 2003-01-22 | 9:00 | -12 | 10.4 |  |  | 1999-01-22 | 9:00 | 5 | 41 | [5 empty] | -12.2 | 10.04 |  |  |  | -18 | -0.4 |  |  |  |  | 3.9 | 39.02 |  |  |  |  | -8.9 | 15.98 | [5 empty] | -1.1 | 30.02 |  |  |  | 0 | 32 |  |  |  |  | -1.1 | 30.02 |  |  |  |  | -1.1 | 30.02
1991-01-22 | 10:00 | -11.1 | 12.02 | WEEKDAY | #N/A | 1976-01-22 | 10:00 | -4.4 | 24.08 |  |  | 2003-01-22 | 10:00 | -9 | 15.8 |  |  | 1999-01-22 | 10:00 | 5.6 | 42.08 | [5 empty] | -11.7 | 10.94 |  |  |  | -18 | -0.4 |  |  |  |  | 5 | 41 |  |  |  |  | -5.6 | 21.92 | [5 empty] | -1.1 | 30.02 |  |  |  | 0 | 32 |  |  |  |  | -1.1 | 30.02 |  |  |  |  | 0 | 32
1991-01-22 | 11:00 | -10.6 | 12.92 | WEEKDAY | #N/A | 1976-01-22 | 11:00 | -4.4 | 24.08 |  |  | 2003-01-22 | 11:00 | -9 | 15.8 |  |  | 1999-01-22 | 11:00 | 5.6 | 42.08 | [5 empty] | -10.6 | 12.92 |  |  |  | -17 | 1.4 |  |  |  |  | 6.1 | 42.98 |  |  |  |  | -3.9 | 24.98 | [5 empty] | -0.9 | 30.38 |  |  |  | 1.1 | 33.98 |  |  |  |  | -0.4 | 31.28 |  |  |  |  | 2.2 | 35.96
1991-01-22 | 12:00 | -9.4 | 15.08 | WEEKDAY | #N/A | 1976-01-22 | 12:00 | -5 | 23 |  |  | 2003-01-22 | 12:00 | -8 | 17.6 |  |  | 1999-01-22 | 12:00 | 6.1 | 42.98 | [5 empty] | -10 | 14 |  |  |  | -15 | 5 |  |  |  |  | 7.2 | 44.96 |  |  |  |  | -2.8 | 26.96 | [5 empty] | -0.8 | 30.56 |  |  |  | 1.7 | 35.06 |  |  |  |  | 0.4 | 32.72 |  |  |  |  | 5 | 41
1991-01-22 | 13:00 | -8.9 | 15.98 | WEEKDAY | #N/A | 1976-01-22 | 13:00 | -6.1 | 21.02 |  |  | 2003-01-22 | 13:00 | -8 | 17.6 |  |  | 1999-01-22 | 13:00 | 5.6 | 42.08 | [5 empty] | -8.9 | 15.98 |  |  |  | -14 | 6.8 |  |  |  |  | 8.9 | 48.02 |  |  |  |  | -1.7 | 28.94 | [5 empty] | -0.6 | 30.92 |  |  |  | 1.7 | 35.06 |  |  |  |  | 1.1 | 33.98 |  |  |  |  | 5 | 41
1991-01-22 | 14:00 | -7.8 | 17.96 | WEEKDAY | #N/A | 1976-01-22 | 14:00 | -5.6 | 21.92 |  |  | 2003-01-22 | 14:00 | -8 | 17.6 |  |  | 1999-01-22 | 14:00 | 6.1 | 42.98 | [5 empty] | -7.8 | 17.96 |  |  |  | -15 | 5 |  |  |  |  | 8.9 | 48.02 |  |  |  |  | -0.6 | 30.92 | [5 empty] | 0.3 | 32.54 |  |  |  | 0.6 | 33.08 |  |  |  |  | 1.1 | 33.98 |  |  |  |  | 3.9 | 39.02
1991-01-22 | 15:00 | -7.2 | 19.04 | WEEKDAY | #N/A | 1976-01-22 | 15:00 | -5.6 | 21.92 |  |  | 2003-01-22 | 15:00 | -8 | 17.6 |  |  | 1999-01-22 | 15:00 | 6.1 | 42.98 | [5 empty] | -7.2 | 19.04 |  |  |  | -16 | 3.2 |  |  |  |  | 8.3 | 46.94 |  |  |  |  | -2.2 | 28.04 | [5 empty] | 1.3 | 34.34 |  |  |  | 0.6 | 33.08 |  |  |  |  | 1.1 | 33.98 |  |  |  |  | 3.9 | 39.02
1991-01-22 | 16:00 | -6.7 | 19.94 | WEEKDAY | #N/A | 1976-01-22 | 16:00 | -6.1 | 21.02 |  |  | 2003-01-22 | 16:00 | -8 | 17.6 |  |  | 1999-01-22 | 16:00 | 6.7 | 44.06 | [5 empty] | -7.2 | 19.04 |  |  |  | -16 | 3.2 |  |  |  |  | 3.9 | 39.02 |  |  |  |  | -2.2 | 28.04 | [5 empty] | 2.2 | 35.96 |  |  |  | 0.6 | 33.08 |  |  |  |  | 1.1 | 33.98 |  |  |  |  | 3.3 | 37.94
1991-01-22 | 17:00 | -6.7 | 19.94 | WEEKDAY | #N/A | 1976-01-22 | 17:00 | -6.7 | 19.94 |  |  | 2003-01-22 | 17:00 | -9 | 15.8 |  |  | 1999-01-22 | 17:00 | 6.1 | 42.98 | [5 empty] | -7.8 | 17.96 |  |  |  | -16 | 3.2 |  |  |  |  | 3.9 | 39.02 |  |  |  |  | -2.8 | 26.96 | [5 empty] | 2.2 | 35.96 |  |  |  | 0.6 | 33.08 |  |  |  |  | 0.9 | 33.62 |  |  |  |  | 3.3 | 37.94
1991-01-22 | 18:00 | -6.7 | 19.94 | WEEKDAY | #N/A | 1976-01-22 | 18:00 | -7.8 | 17.96 |  |  | 2003-01-22 | 18:00 | -10 | 14 |  |  | 1999-01-22 | 18:00 | 6.1 | 42.98 | [5 empty] | -8.9 | 15.98 |  |  |  | -15 | 5 |  |  |  |  | 2.8 | 37.04 |  |  |  |  | -3.3 | 26.06 | [5 empty] | 2.2 | 35.96 |  |  |  | 0.6 | 33.08 |  |  |  |  | 0.8 | 33.44 |  |  |  |  | 2.8 | 37.04
1991-01-22 | 19:00 | -7.2 | 19.04 | WEEKDAY | #N/A | 1976-01-22 | 19:00 | -9.4 | 15.08 |  |  | 2003-01-22 | 19:00 | -11 | 12.2 |  |  | 1999-01-22 | 19:00 | 6.1 | 42.98 | [5 empty] | -9.4 | 15.08 |  |  |  | -14 | 6.8 |  |  |  |  | 2.2 | 35.96 |  |  |  |  | -3.3 | 26.06 | [5 empty] | 2.2 | 35.96 |  |  |  | 0.6 | 33.08 |  |  |  |  | 0.6 | 33.08 |  |  |  |  | 0 | 32
1991-01-22 | 20:00 | -7.8 | 17.96 | WEEKDAY | #N/A | 1976-01-22 | 20:00 | -10.6 | 12.92 |  |  | 2003-01-22 | 20:00 | -12 | 10.4 |  |  | 1999-01-22 | 20:00 | 6.1 | 42.98 | [5 empty] | -8.3 | 17.06 |  |  |  | -14 | 6.8 |  |  |  |  | 0.6 | 33.08 |  |  |  |  | -3.9 | 24.98 | [5 empty] | 1.8 | 35.24 |  |  |  | 0.6 | 33.08 |  |  |  |  | 0.4 | 32.72 |  |  |  |  | -2.2 | 28.04
1991-01-22 | 21:00 | -7.8 | 17.96 | WEEKDAY | #N/A | 1976-01-22 | 21:00 | -11.1 | 12.02 |  |  | 2003-01-22 | 21:00 | -13 | 8.6 |  |  | 1999-01-22 | 21:00 | 6.1 | 42.98 | [5 empty] | -8.3 | 17.06 |  |  |  | -14 | 6.8 |  |  |  |  | -0.6 | 30.92 |  |  |  |  | -3.9 | 24.98 | [5 empty] | 1.5 | 34.7 |  |  |  | 1.1 | 33.98 |  |  |  |  | 0.2 | 32.36 |  |  |  |  | -3.3 | 26.06
1991-01-22 | 22:00 | -8.3 | 17.06 | WEEKDAY | #N/A | 1976-01-22 | 22:00 | -12.2 | 10.04 |  |  | 2003-01-22 | 22:00 | -13 | 8.6 |  |  | 1999-01-22 | 22:00 | 6.1 | 42.98 | [5 empty] | -8.9 | 15.98 |  |  |  | -13 | 8.6 |  |  |  |  | -1.1 | 30.02 |  |  |  |  | -3.9 | 24.98 | [5 empty] | 1.1 | 33.98 |  |  |  | 1.1 | 33.98 |  |  |  |  | 0 | 32 |  |  |  |  | -5.6 | 21.92
1991-01-22 | 23:00 | -8.3 | 17.06 | WEEKDAY | #N/A | 1976-01-22 | 23:00 | -12.8 | 8.96 |  |  | 2003-01-22 | 23:00 | -14 | 6.8 |  |  | 1999-01-22 | 23:00 | 6.1 | 42.98 | [5 empty] | -8.3 | 17.06 |  |  |  | -12 | 10.4 |  |  |  |  | -2.2 | 28.04 |  |  |  |  | -3.9 | 24.98 | [5 empty] | 1.3 | 34.34 |  |  |  | 0.6 | 33.08 |  |  |  |  | 0 | 32 |  |  |  |  | -6.7 | 19.94
1991-01-22 | 24:00 | -8.3 | 17.06 | WEEKDAY | #N/A | 1976-01-22 | 24:00 | -13.3 | 8.06 |  |  | 2003-01-22 | 24:00 | -14 | 6.8 |  |  | 1999-01-22 | 24:00 | 6.1 | 42.98 | [5 empty] | -8.9 | 15.98 |  |  |  | -12 | 10.4 |  |  |  |  | -2.2 | 28.04 |  |  |  |  | -3.9 | 24.98 | [5 empty] | 1.5 | 34.7 |  |  |  | 0.6 | 33.08 |  |  |  |  | 0 | 32 |  |  |  |  | -7.8 | 17.96
1991-01-23 | 1:00 | -8.3 | 17.06 | WEEKDAY | #N/A | 1976-01-23 | 1:00 | -13.9 | 6.98 |  |  | 2003-01-23 | 1:00 | -14 | 6.8 |  |  | 1999-01-23 | 1:00 | 6.1 | 42.98 | [5 empty] | -10 | 14 |  |  |  | -12 | 10.4 |  |  |  |  | -2.8 | 26.96 |  |  |  |  | -3.9 | 24.98 | [5 empty] | 1.7 | 35.06 |  |  |  | 0 | 32 |  |  |  |  | 0 | 32 |  |  |  |  | -9.4 | 15.08
1991-01-23 | 2:00 | -8.3 | 17.06 | WEEKDAY | #N/A | 1976-01-23 | 2:00 | -14.4 | 6.08 |  |  | 2003-01-23 | 2:00 | -14 | 6.8 |  |  | 1999-01-23 | 2:00 | 6.7 | 44.06 | [5 empty] | -9.4 | 15.08 |  |  |  | -12 | 10.4 |  |  |  |  | -3.3 | 26.06 |  |  |  |  | -2.8 | 26.96 | [5 empty] | 1.7 | 35.06 |  |  |  | -0.6 | 30.92 |  |  |  |  | -0.2 | 31.64 |  |  |  |  | -10.6 | 12.92
1991-01-23 | 3:00 | -8.3 | 17.06 | WEEKDAY | #N/A | 1976-01-23 | 3:00 | -14.4 | 6.08 |  |  | 2003-01-23 | 3:00 | -14 | 6.8 |  |  | 1999-01-23 | 3:00 | 6.1 | 42.98 | [5 empty] | -11.7 | 10.94 |  |  |  | -11 | 12.2 |  |  |  |  | -3.9 | 24.98 |  |  |  |  | -2.2 | 28.04 | [5 empty] | 1.7 | 35.06 |  |  |  | -0.6 | 30.92 |  |  |  |  | -0.4 | 31.28 |  |  |  |  | -11.1 | 12.02
1991-01-23 | 4:00 | -8.3 | 17.06 | WEEKDAY | #N/A | 1976-01-23 | 4:00 | -15 | 5 |  |  | 2003-01-23 | 4:00 | -14 | 6.8 |  |  | 1999-01-23 | 4:00 | 6.1 | 42.98 | [5 empty] | -13.3 | 8.06 |  |  |  | -11 | 12.2 |  |  |  |  | -4.4 | 24.08 |  |  |  |  | -2.2 | 28.04 | [5 empty] | 1.7 | 35.06 |  |  |  | -1.7 | 28.94 |  |  |  |  | -0.6 | 30.92 |  |  |  |  | -12.2 | 10.04
1991-01-23 | 5:00 | -8.3 | 17.06 | WEEKDAY | #N/A | 1976-01-23 | 5:00 | -15 | 5 |  |  | 2003-01-23 | 5:00 | -14 | 6.8 |  |  | 1999-01-23 | 5:00 | 5.6 | 42.08 | [5 empty] | -11.7 | 10.94 |  |  |  | -11 | 12.2 |  |  |  |  | -5 | 23 |  |  |  |  | -2.8 | 26.96 | [5 empty] | 1.3 | 34.34 |  |  |  | -3.3 | 26.06 |  |  |  |  | -1.5 | 29.3 |  |  |  |  | -12.8 | 8.96
1991-01-23 | 6:00 | -7.8 | 17.96 | WEEKDAY | #N/A | 1976-01-23 | 6:00 | -15.6 | 3.92 |  |  | 2003-01-23 | 6:00 | -14 | 6.8 |  |  | 1999-01-23 | 6:00 | 5.6 | 42.08 | [5 empty] | -11.7 | 10.94 |  |  |  | -11 | 12.2 |  |  |  |  | -5 | 23 |  |  |  |  | -3.3 | 26.06 | [5 empty] | 1 | 33.8 |  |  |  | -3.9 | 24.98 |  |  |  |  | -2.4 | 27.68 |  |  |  |  | -13.9 | 6.98
1991-01-23 | 7:00 | -6.7 | 19.94 | WEEKDAY | #N/A | 1976-01-23 | 7:00 | -15.6 | 3.92 |  |  | 2003-01-23 | 7:00 | -14 | 6.8 |  |  | 1999-01-23 | 7:00 | 5.6 | 42.08 | [5 empty] | -11.7 | 10.94 |  |  |  | -11 | 12.2 |  |  |  |  | -6.7 | 19.94 |  |  |  |  | -3.3 | 26.06 | [5 empty] | 0.6 | 33.08 |  |  |  | -5 | 23 |  |  |  |  | -3.3 | 26.06 |  |  |  |  | -14.4 | 6.08
1991-01-23 | 8:00 | -6.1 | 21.02 | WEEKDAY | #N/A | 1976-01-23 | 8:00 | -15.6 | 3.92 |  |  | 2003-01-23 | 8:00 | -14 | 6.8 |  |  | 1999-01-23 | 8:00 | 5.6 | 42.08 | [5 empty] | -10 | 14 |  |  |  | -11 | 12.2 |  |  |  |  | -7.2 | 19.04 |  |  |  |  | -3.3 | 26.06 | [5 empty] | -0.3 | 31.46 |  |  |  | -6.1 | 21.02 |  |  |  |  | -4.4 | 24.08 |  |  |  |  | -14.4 | 6.08
1991-01-23 | 9:00 | -4.4 | 24.08 | WEEKDAY | #N/A | 1976-01-23 | 9:00 | -15.6 | 3.92 |  |  | 2003-01-23 | 9:00 | -13 | 8.6 |  |  | 1999-01-23 | 9:00 | 6.1 | 42.98 | [5 empty] | -7.2 | 19.04 |  |  |  | -12 | 10.4 |  |  |  |  | -6.1 | 21.02 |  |  |  |  | -3.3 | 26.06 | [5 empty] | -1.3 | 29.66 |  |  |  | -6.7 | 19.94 |  |  |  |  | -5.6 | 21.92 |  |  |  |  | -13.9 | 6.98
1991-01-23 | 10:00 | -2.8 | 26.96 | WEEKDAY | #N/A | 1976-01-23 | 10:00 | -15.6 | 3.92 |  |  | 2003-01-23 | 10:00 | -12 | 10.4 |  |  | 1999-01-23 | 10:00 | 6.7 | 44.06 | [5 empty] | -6.1 | 21.02 |  |  |  | -11 | 12.2 |  |  |  |  | -6.1 | 21.02 |  |  |  |  | -3.3 | 26.06 | [5 empty] | -2.2 | 28.04 |  |  |  | -7.2 | 19.04 |  |  |  |  | -6.7 | 19.94 |  |  |  |  | -13.3 | 8.06
1991-01-23 | 11:00 | -1.1 | 30.02 | WEEKDAY | #N/A | 1976-01-23 | 11:00 | -14.4 | 6.08 |  |  | 2003-01-23 | 11:00 | -11 | 12.2 |  |  | 1999-01-23 | 11:00 | 7.2 | 44.96 | [5 empty] | -4.4 | 24.08 |  |  |  | -11 | 12.2 |  |  |  |  | -6.1 | 21.02 |  |  |  |  | -2.2 | 28.04 | [5 empty] | -2.8 | 26.96 |  |  |  | -6.1 | 21.02 |  |  |  |  | -6.5 | 20.3 |  |  |  |  | -12.2 | 10.04
1991-01-23 | 12:00 | -0.6 | 30.92 | WEEKDAY | #N/A | 1976-01-23 | 12:00 | -13.3 | 8.06 |  |  | 2003-01-23 | 12:00 | -10 | 14 |  |  | 1999-01-23 | 12:00 | 7.8 | 46.04 | [5 empty] | -3.9 | 24.98 |  |  |  | -8 | 17.6 |  |  |  |  | -5.6 | 21.92 |  |  |  |  | -1.7 | 28.94 | [5 empty] | -3.3 | 26.06 |  |  |  | -6.7 | 19.94 |  |  |  |  | -6.3 | 20.66 |  |  |  |  | -11.7 | 10.94
1991-01-23 | 13:00 | 0.6 | 33.08 | WEEKDAY | #N/A | 1976-01-23 | 13:00 | -12.8 | 8.96 |  |  | 2003-01-23 | 13:00 | -9 | 15.8 |  |  | 1999-01-23 | 13:00 | 8.3 | 46.94 | [5 empty] | -3.3 | 26.06 |  |  |  | -8 | 17.6 |  |  |  |  | -5 | 23 |  |  |  |  | -1.7 | 28.94 | [5 empty] | -3.9 | 24.98 |  |  |  | -6.1 | 21.02 |  |  |  |  | -6.1 | 21.02 |  |  |  |  | -10 | 14
1991-01-23 | 14:00 | 1.1 | 33.98 | WEEKDAY | #N/A | 1976-01-23 | 14:00 | -12.2 | 10.04 |  |  | 2003-01-23 | 14:00 | -8 | 17.6 |  |  | 1999-01-23 | 14:00 | 9.4 | 48.92 | [5 empty] | -2.8 | 26.96 |  |  |  | -8 | 17.6 |  |  |  |  | -4.4 | 24.08 |  |  |  |  | -2.2 | 28.04 | [5 empty] | -4.5 | 23.9 |  |  |  | -7.2 | 19.04 |  |  |  |  | -6.3 | 20.66 |  |  |  |  | -9.4 | 15.08
1991-01-23 | 15:00 | 1.7 | 35.06 | WEEKDAY | #N/A | 1976-01-23 | 15:00 | -11.7 | 10.94 |  |  | 2003-01-23 | 15:00 | -8 | 17.6 |  |  | 1999-01-23 | 15:00 | 10 | 50 | [5 empty] | -3.3 | 26.06 |  |  |  | -8 | 17.6 |  |  |  |  | -4.4 | 24.08 |  |  |  |  | -2.8 | 26.96 | [5 empty] | -5 | 23 |  |  |  | -7.8 | 17.96 |  |  |  |  | -6.5 | 20.3 |  |  |  |  | -8.9 | 15.98
1991-01-23 | 16:00 | 1.7 | 35.06 | WEEKDAY | #N/A | 1976-01-23 | 16:00 | -11.1 | 12.02 |  |  | 2003-01-23 | 16:00 | -8 | 17.6 |  |  | 1999-01-23 | 16:00 | 10 | 50 | [5 empty] | -3.3 | 26.06 |  |  |  | -8 | 17.6 |  |  |  |  | -5 | 23 |  |  |  |  | -2.2 | 28.04 | [5 empty] | -5.6 | 21.92 |  |  |  | -8.3 | 17.06 |  |  |  |  | -6.7 | 19.94 |  |  |  |  | -8.9 | 15.98
1991-01-23 | 17:00 | 1.7 | 35.06 | WEEKDAY | #N/A | 1976-01-23 | 17:00 | -10.6 | 12.92 |  |  | 2003-01-23 | 17:00 | -9 | 15.8 |  |  | 1999-01-23 | 17:00 | 9.4 | 48.92 | [5 empty] | -3.9 | 24.98 |  |  |  | -9 | 15.8 |  |  |  |  | -6.1 | 21.02 |  |  |  |  | -3.3 | 26.06 | [5 empty] | -6.5 | 20.3 |  |  |  | -8.9 | 15.98 |  |  |  |  | -7.8 | 17.96 |  |  |  |  | -10 | 14
1991-01-23 | 18:00 | 1.7 | 35.06 | WEEKDAY | #N/A | 1976-01-23 | 18:00 | -10.6 | 12.92 |  |  | 2003-01-23 | 18:00 | -11 | 12.2 |  |  | 1999-01-23 | 18:00 | 10 | 50 | [5 empty] | -4.4 | 24.08 |  |  |  | -11 | 12.2 |  |  |  |  | -7.2 | 19.04 |  |  |  |  | -3.9 | 24.98 | [5 empty] | -7.4 | 18.68 |  |  |  | -9.4 | 15.08 |  |  |  |  | -8.9 | 15.98 |  |  |  |  | -11.1 | 12.02
1991-01-23 | 19:00 | 1.7 | 35.06 | WEEKDAY | #N/A | 1976-01-23 | 19:00 | -10.6 | 12.92 |  |  | 2003-01-23 | 19:00 | -12 | 10.4 |  |  | 1999-01-23 | 19:00 | 9.4 | 48.92 | [5 empty] | -4.4 | 24.08 |  |  |  | -12 | 10.4 |  |  |  |  | -8.3 | 17.06 |  |  |  |  | -3.9 | 24.98 | [5 empty] | -8.3 | 17.06 |  |  |  | -10 | 14 |  |  |  |  | -10 | 14 |  |  |  |  | -11.7 | 10.94
1991-01-23 | 20:00 | 2.2 | 35.96 | WEEKDAY | #N/A | 1976-01-23 | 20:00 | -10 | 14 |  |  | 2003-01-23 | 20:00 | -13 | 8.6 |  |  | 1999-01-23 | 20:00 | 10 | 50 | [5 empty] | -3.9 | 24.98 |  |  |  | -13 | 8.6 |  |  |  |  | -8.3 | 17.06 |  |  |  |  | -3.9 | 24.98 | [5 empty] | -8.7 | 16.34 |  |  |  | -10 | 14 |  |  |  |  | -10.6 | 12.92 |  |  |  |  | -13.3 | 8.06
1991-01-23 | 21:00 | 1.7 | 35.06 | WEEKDAY | #N/A | 1976-01-23 | 21:00 | -10 | 14 |  |  | 2003-01-23 | 21:00 | -13 | 8.6 |  |  | 1999-01-23 | 21:00 | 10 | 50 | [5 empty] | -3.3 | 26.06 |  |  |  | -14 | 6.8 |  |  |  |  | -9.4 | 15.08 |  |  |  |  | -3.3 | 26.06 | [5 empty] | -9 | 15.8 |  |  |  | -10 | 14 |  |  |  |  | -11.1 | 12.02 |  |  |  |  | -11.7 | 10.94
1991-01-23 | 22:00 | 1.7 | 35.06 | WEEKDAY | #N/A | 1976-01-23 | 22:00 | -9.4 | 15.08 |  |  | 2003-01-23 | 22:00 | -13 | 8.6 |  |  | 1999-01-23 | 22:00 | 10.6 | 51.08 | [5 empty] | -3.3 | 26.06 |  |  |  | -14 | 6.8 |  |  |  |  | -8.9 | 15.98 |  |  |  |  | -3.3 | 26.06 | [5 empty] | -9.4 | 15.08 |  |  |  | -10.6 | 12.92 |  |  |  |  | -11.7 | 10.94 |  |  |  |  | -12.2 | 10.04
1991-01-23 | 23:00 | 1.7 | 35.06 | WEEKDAY | #N/A | 1976-01-23 | 23:00 | -9.4 | 15.08 |  |  | 2003-01-23 | 23:00 | -13 | 8.6 |  |  | 1999-01-23 | 23:00 | 10.6 | 51.08 | [5 empty] | -3.9 | 24.98 |  |  |  | -16 | 3.2 |  |  |  |  | -10 | 14 |  |  |  |  | -3.3 | 26.06 | [5 empty] | -9.8 | 14.36 |  |  |  | -10.6 | 12.92 |  |  |  |  | -11.5 | 11.3 |  |  |  |  | -13.3 | 8.06
1991-01-23 | 24:00 | 1.7 | 35.06 | WEEKDAY | #N/A | 1976-01-23 | 24:00 | -9.4 | 15.08 |  |  | 2003-01-23 | 24:00 | -13 | 8.6 |  |  | 1999-01-23 | 24:00 | 10 | 50 | [5 empty] | -3.3 | 26.06 |  |  |  | -17 | 1.4 |  |  |  |  | -10.6 | 12.92 |  |  |  |  | -3.3 | 26.06 | [5 empty] | -10.2 | 13.64 |  |  |  | -11.1 | 12.02 |  |  |  |  | -11.3 | 11.66 |  |  |  |  | -13.3 | 8.06
1991-01-24 | 1:00 | 1.1 | 33.98 | WEEKDAY | #N/A | 1976-01-24 | 1:00 | -9.4 | 15.08 |  |  | 2003-01-24 | 1:00 | -13 | 8.6 |  |  | 1999-01-24 | 1:00 | 10 | 50 | [5 empty] | -3.3 | 26.06 |  |  |  | -17 | 1.4 |  |  |  |  | -10.6 | 12.92 |  |  |  |  | -3.3 | 26.06 | [5 empty] | -10.6 | 12.92 |  |  |  | -11.1 | 12.02 |  |  |  |  | -11.1 | 12.02 |  |  |  |  | -12.2 | 10.04
1991-01-24 | 2:00 | 1.1 | 33.98 | WEEKDAY | #N/A | 1976-01-24 | 2:00 | -8.9 | 15.98 |  |  | 2003-01-24 | 2:00 | -14 | 6.8 |  |  | 1999-01-24 | 2:00 | 11 | 51.8 | [5 empty] | -3.9 | 24.98 |  |  |  | -19 | -2.2 |  |  |  |  | -11.1 | 12.02 |  |  |  |  | -3.3 | 26.06 | [5 empty] | -10.8 | 12.56 |  |  |  | -11.1 | 12.02 |  |  |  |  | -11.7 | 10.94 |  |  |  |  | -12.8 | 8.96
1991-01-24 | 3:00 | 1.7 | 35.06 | WEEKDAY | #N/A | 1976-01-24 | 3:00 | -8.9 | 15.98 |  |  | 2003-01-24 | 3:00 | -14 | 6.8 |  |  | 1999-01-24 | 3:00 | 11 | 51.8 | [5 empty] | -5 | 23 |  |  |  | -22 | -7.6 |  |  |  |  | -11.1 | 12.02 |  |  |  |  | -3.3 | 26.06 | [5 empty] | -10.9 | 12.38 |  |  |  | -11.7 | 10.94 |  |  |  |  | -12.2 | 10.04 |  |  |  |  | -12.8 | 8.96
1991-01-24 | 4:00 | 1.7 | 35.06 | WEEKDAY | #N/A | 1976-01-24 | 4:00 | -9.4 | 15.08 |  |  | 2003-01-24 | 4:00 | -14 | 6.8 |  |  | 1999-01-24 | 4:00 | 10 | 50 | [5 empty] | -5.6 | 21.92 |  |  |  | -23 | -9.4 |  |  |  |  | -12.2 | 10.04 |  |  |  |  | -3.3 | 26.06 | [5 empty] | -11.1 | 12.02 |  |  |  | -11.7 | 10.94 |  |  |  |  | -12.8 | 8.96 |  |  |  |  | -12.8 | 8.96
1991-01-24 | 5:00 | 1.7 | 35.06 | WEEKDAY | #N/A | 1976-01-24 | 5:00 | -9.4 | 15.08 |  |  | 2003-01-24 | 5:00 | -14 | 6.8 |  |  | 1999-01-24 | 5:00 | 10 | 50 | [5 empty] | -4.4 | 24.08 |  |  |  | -23 | -9.4 |  |  |  |  | -12.2 | 10.04 |  |  |  |  | -3.3 | 26.06 | [5 empty] | -11.8 | 10.76 |  |  |  | -11.7 | 10.94 |  |  |  |  | -12.8 | 8.96 |  |  |  |  | -12.2 | 10.04
1991-01-24 | 6:00 | 1.7 | 35.06 | WEEKDAY | #N/A | 1976-01-24 | 6:00 | -9.4 | 15.08 |  |  | 2003-01-24 | 6:00 | -15 | 5 |  |  | 1999-01-24 | 6:00 | 11.1 | 51.98 | [5 empty] | -3.9 | 24.98 |  |  |  | -23 | -9.4 |  |  |  |  | -11.7 | 10.94 |  |  |  |  | -2.8 | 26.96 | [5 empty] | -12.6 | 9.32 |  |  |  | -12.2 | 10.04 |  |  |  |  | -12.8 | 8.96 |  |  |  |  | -11.7 | 10.94
1991-01-24 | 7:00 | 1.1 | 33.98 | WEEKDAY | #N/A | 1976-01-24 | 7:00 | -8.9 | 15.98 |  |  | 2003-01-24 | 7:00 | -14 | 6.8 |  |  | 1999-01-24 | 7:00 | 11.1 | 51.98 | [5 empty] | -3.3 | 26.06 |  |  |  | -24 | -11.2 |  |  |  |  | -12.2 | 10.04 |  |  |  |  | -3.3 | 26.06 | [5 empty] | -13.3 | 8.06 |  |  |  | -11.7 | 10.94 |  |  |  |  | -12.8 | 8.96 |  |  |  |  | -12.8 | 8.96
1991-01-24 | 8:00 | 1.7 | 35.06 | WEEKDAY | #N/A | 1976-01-24 | 8:00 | -8.9 | 15.98 |  |  | 2003-01-24 | 8:00 | -14 | 6.8 |  |  | 1999-01-24 | 8:00 | 10.6 | 51.08 | [5 empty] | -3.3 | 26.06 |  |  |  | -24 | -11.2 |  |  |  |  | -11.1 | 12.02 |  |  |  |  | -2.8 | 26.96 | [5 empty] | -12.8 | 8.96 |  |  |  | -12.2 | 10.04 |  |  |  |  | -12.2 | 10.04 |  |  |  |  | -13.9 | 6.98
1991-01-24 | 9:00 | 2.2 | 35.96 | WEEKDAY | #N/A | 1976-01-24 | 9:00 | -8.3 | 17.06 |  |  | 2003-01-24 | 9:00 | -13 | 8.6 |  |  | 1999-01-24 | 9:00 | 9.4 | 48.92 | [5 empty] | -2.8 | 26.96 |  |  |  | -20 | -4 |  |  |  |  | -8.9 | 15.98 |  |  |  |  | -2.2 | 28.04 | [5 empty] | -12.2 | 10.04 |  |  |  | -11.7 | 10.94 |  |  |  |  | -11.7 | 10.94 |  |  |  |  | -12.8 | 8.96
1991-01-24 | 10:00 | 2.8 | 37.04 | WEEKDAY | #N/A | 1976-01-24 | 10:00 | -7.8 | 17.96 |  |  | 2003-01-24 | 10:00 | -10 | 14 |  |  | 1999-01-24 | 10:00 | 10.6 | 51.08 | [5 empty] | -1.1 | 30.02 |  |  |  | -14 | 6.8 |  |  |  |  | -8.3 | 17.06 |  |  |  |  | -1.7 | 28.94 | [5 empty] | -11.7 | 10.94 |  |  |  | -10.6 | 12.92 |  |  |  |  | -11.1 | 12.02 |  |  |  |  | -12.8 | 8.96
1991-01-24 | 11:00 | 3.9 | 39.02 | WEEKDAY | #N/A | 1976-01-24 | 11:00 | -7.2 | 19.04 |  |  | 2003-01-24 | 11:00 | -8 | 17.6 |  |  | 1999-01-24 | 11:00 | 10.6 | 51.08 | [5 empty] | -0.6 | 30.92 |  |  |  | -11 | 12.2 |  |  |  |  | -7.2 | 19.04 |  |  |  |  | -1.1 | 30.02 | [5 empty] | -10.8 | 12.56 |  |  |  | -8.9 | 15.98 |  |  |  |  | -10.5 | 13.1 |  |  |  |  | -12.2 | 10.04
1991-01-24 | 12:00 | 3.9 | 39.02 | WEEKDAY | #N/A | 1976-01-24 | 12:00 | -7.2 | 19.04 |  |  | 2003-01-24 | 12:00 | -7 | 19.4 |  |  | 1999-01-24 | 12:00 | 12.2 | 53.96 | [5 empty] | 1.1 | 33.98 |  |  |  | -9 | 15.8 |  |  |  |  | -5.6 | 21.92 |  |  |  |  | -0.6 | 30.92 | [5 empty] | -9.8 | 14.36 |  |  |  | -8.3 | 17.06 |  |  |  |  | -10 | 14 |  |  |  |  | -11.1 | 12.02
1991-01-24 | 13:00 | 3.9 | 39.02 | WEEKDAY | #N/A | 1976-01-24 | 13:00 | -6.7 | 19.94 |  |  | 2003-01-24 | 13:00 | -5 | 23 |  |  | 1999-01-24 | 13:00 | 12.2 | 53.96 | [5 empty] | 1.7 | 35.06 |  |  |  | -8 | 17.6 |  |  |  |  | -5 | 23 |  |  |  |  | 0.6 | 33.08 | [5 empty] | -8.9 | 15.98 |  |  |  | -7.8 | 17.96 |  |  |  |  | -9.4 | 15.08 |  |  |  |  | -11.1 | 12.02
1991-01-24 | 14:00 | 3.9 | 39.02 | WEEKDAY | #N/A | 1976-01-24 | 14:00 | -6.7 | 19.94 |  |  | 2003-01-24 | 14:00 | -4 | 24.8 |  |  | 1999-01-24 | 14:00 | 10.6 | 51.08 | [5 empty] | 2.2 | 35.96 |  |  |  | -7 | 19.4 |  |  |  |  | -3.9 | 24.98 |  |  |  |  | 0.6 | 33.08 | [5 empty] | -8.3 | 17.06 |  |  |  | -7.2 | 19.04 |  |  |  |  | -9.4 | 15.08 |  |  |  |  | -11.1 | 12.02
1991-01-24 | 15:00 | 3.9 | 39.02 | WEEKDAY | #N/A | 1976-01-24 | 15:00 | -5 | 23 |  |  | 2003-01-24 | 15:00 | -4 | 24.8 |  |  | 1999-01-24 | 15:00 | 11 | 51.8 | [5 empty] | 2.8 | 37.04 |  |  |  | -7 | 19.4 |  |  |  |  | -3.9 | 24.98 |  |  |  |  | 0.6 | 33.08 | [5 empty] | -7.8 | 17.96 |  |  |  | -6.7 | 19.94 |  |  |  |  | -9.4 | 15.08 |  |  |  |  | -11.1 | 12.02
1991-01-24 | 16:00 | 3.9 | 39.02 | WEEKDAY | #N/A | 1976-01-24 | 16:00 | -5 | 23 |  |  | 2003-01-24 | 16:00 | -4 | 24.8 |  |  | 1999-01-24 | 16:00 | 9.4 | 48.92 | [5 empty] | 2.2 | 35.96 |  |  |  | -6 | 21.2 |  |  |  |  | -4.4 | 24.08 |  |  |  |  | 0.6 | 33.08 | [5 empty] | -7.2 | 19.04 |  |  |  | -7.2 | 19.04 |  |  |  |  | -9.4 | 15.08 |  |  |  |  | -12.2 | 10.04
1991-01-24 | 17:00 | 3.9 | 39.02 | WEEKDAY | #N/A | 1976-01-24 | 17:00 | -5 | 23 |  |  | 2003-01-24 | 17:00 | -5 | 23 |  |  | 1999-01-24 | 17:00 | 9.4 | 48.92 | [5 empty] | 0.6 | 33.08 |  |  |  | -6 | 21.2 |  |  |  |  | -4.4 | 24.08 |  |  |  |  | -1.1 | 30.02 | [5 empty] | -7.9 | 17.78 |  |  |  | -7.8 | 17.96 |  |  |  |  | -9.8 | 14.36 |  |  |  |  | -12.8 | 8.96
1991-01-24 | 18:00 | 2.8 | 37.04 | WEEKDAY | #N/A | 1976-01-24 | 18:00 | -5 | 23 |  |  | 2003-01-24 | 18:00 | -6 | 21.2 |  |  | 1999-01-24 | 18:00 | 9 | 48.2 | [5 empty] | -0.6 | 30.92 |  |  |  | -6 | 21.2 |  |  |  |  | -5 | 23 |  |  |  |  | -2.2 | 28.04 | [5 empty] | -8.7 | 16.34 |  |  |  | -9.4 | 15.08 |  |  |  |  | -10.2 | 13.64 |  |  |  |  | -13.9 | 6.98
1991-01-24 | 19:00 | 1.7 | 35.06 | WEEKDAY | #N/A | 1976-01-24 | 19:00 | -5 | 23 |  |  | 2003-01-24 | 19:00 | -6 | 21.2 |  |  | 1999-01-24 | 19:00 | 10 | 50 | [5 empty] | -2.2 | 28.04 |  |  |  | -7 | 19.4 |  |  |  |  | -6.1 | 21.02 |  |  |  |  | -5 | 23 | [5 empty] | -9.4 | 15.08 |  |  |  | -8.3 | 17.06 |  |  |  |  | -10.6 | 12.92 |  |  |  |  | -14.4 | 6.08
1991-01-24 | 20:00 | 0.6 | 33.08 | WEEKDAY | #N/A | 1976-01-24 | 20:00 | -5 | 23 |  |  | 2003-01-24 | 20:00 | -6 | 21.2 |  |  | 1999-01-24 | 20:00 | 10 | 50 | [5 empty] | -1.1 | 30.02 |  |  |  | -7 | 19.4 |  |  |  |  | -6.7 | 19.94 |  |  |  |  | -5.6 | 21.92 | [5 empty] | -9.4 | 15.08 |  |  |  | -8.9 | 15.98 |  |  |  |  | -10.6 | 12.92 |  |  |  |  | -15 | 5
1991-01-24 | 21:00 | 0.6 | 33.08 | WEEKDAY | #N/A | 1976-01-24 | 21:00 | -5 | 23 |  |  | 2003-01-24 | 21:00 | -7 | 19.4 |  |  | 1999-01-24 | 21:00 | 7.2 | 44.96 | [5 empty] | -1.7 | 28.94 |  |  |  | -7 | 19.4 |  |  |  |  | -6.1 | 21.02 |  |  |  |  | -5 | 23 | [5 empty] | -9.4 | 15.08 |  |  |  | -8.9 | 15.98 |  |  |  |  | -10.6 | 12.92 |  |  |  |  | -15.6 | 3.92
1991-01-24 | 22:00 | -0.6 | 30.92 | WEEKDAY | #N/A | 1976-01-24 | 22:00 | -5 | 23 |  |  | 2003-01-24 | 22:00 | -7 | 19.4 |  |  | 1999-01-24 | 22:00 | 6.7 | 44.06 | [5 empty] | -1.7 | 28.94 |  |  |  | -8 | 17.6 |  |  |  |  | -6.7 | 19.94 |  |  |  |  | -5 | 23 | [5 empty] | -9.4 | 15.08 |  |  |  | -8.9 | 15.98 |  |  |  |  | -10.6 | 12.92 |  |  |  |  | -15.6 | 3.92
1991-01-24 | 23:00 | -2.2 | 28.04 | WEEKDAY | #N/A | 1976-01-24 | 23:00 | -5 | 23 |  |  | 2003-01-24 | 23:00 | -7 | 19.4 |  |  | 1999-01-24 | 23:00 | 6.1 | 42.98 | [5 empty] | -1.1 | 30.02 |  |  |  | -8 | 17.6 |  |  |  |  | -6.7 | 19.94 |  |  |  |  | -4.4 | 24.08 | [5 empty] | -9.8 | 14.36 |  |  |  | -8.9 | 15.98 |  |  |  |  | -10.6 | 12.92 |  |  |  |  | -15.6 | 3.92
1991-01-24 | 24:00 | -3.3 | 26.06 | WEEKDAY | #N/A | 1976-01-24 | 24:00 | -5.6 | 21.92 |  |  | 2003-01-24 | 24:00 | -7 | 19.4 |  |  | 1999-01-24 | 24:00 | 5 | 41 | [5 empty] | -0.6 | 30.92 |  |  |  | -8 | 17.6 |  |  |  |  | -6.7 | 19.94 |  |  |  |  | -3.9 | 24.98 | [5 empty] | -10.2 | 13.64 |  |  |  | -8.3 | 17.06 |  |  |  |  | -10.6 | 12.92 |  |  |  |  | -15.6 | 3.92
1991-01-25 | 1:00 | -3.9 | 24.98 | WEEKDAY | #N/A | 1976-01-25 | 1:00 | -5 | 23 |  |  | 2003-01-25 | 1:00 | -8 | 17.6 |  |  | 1999-01-25 | 1:00 | 4.4 | 39.92 | [5 empty] | -0.6 | 30.92 |  |  |  | -8 | 17.6 |  |  |  |  | -6.7 | 19.94 |  |  |  |  | -3.9 | 24.98 | [5 empty] | -10.6 | 12.92 |  |  |  | -8.9 | 15.98 |  |  |  |  | -10.6 | 12.92 |  |  |  |  | -15.6 | 3.92
1991-01-25 | 2:00 | -4.4 | 24.08 | WEEKDAY | #N/A | 1976-01-25 | 2:00 | -5 | 23 |  |  | 2003-01-25 | 2:00 | -8 | 17.6 |  |  | 1999-01-25 | 2:00 | 4.4 | 39.92 | [5 empty] | 0 | 32 |  |  |  | -8 | 17.6 |  |  |  |  | -6.7 | 19.94 |  |  |  |  | -3.9 | 24.98 | [5 empty] | -10.6 | 12.92 |  |  |  | -8.3 | 17.06 |  |  |  |  | -11 | 12.2 |  |  |  |  | -15.6 | 3.92
1991-01-25 | 3:00 | -5 | 23 | WEEKDAY | #N/A | 1976-01-25 | 3:00 | -5 | 23 |  |  | 2003-01-25 | 3:00 | -9 | 15.8 |  |  | 1999-01-25 | 3:00 | 3.3 | 37.94 | [5 empty] | -0.6 | 30.92 |  |  |  | -8 | 17.6 |  |  |  |  | -6.7 | 19.94 |  |  |  |  | -3.9 | 24.98 | [5 empty] | -10.6 | 12.92 |  |  |  | -8.9 | 15.98 |  |  |  |  | -11.3 | 11.66 |  |  |  |  | -15.6 | 3.92
1991-01-25 | 4:00 | -6.1 | 21.02 | WEEKDAY | #N/A | 1976-01-25 | 4:00 | -5.6 | 21.92 |  |  | 2003-01-25 | 4:00 | -9 | 15.8 |  |  | 1999-01-25 | 4:00 | 3.3 | 37.94 | [5 empty] | -0.6 | 30.92 |  |  |  | -9 | 15.8 |  |  |  |  | -6.7 | 19.94 |  |  |  |  | -2.8 | 26.96 | [5 empty] | -10.6 | 12.92 |  |  |  | -8.9 | 15.98 |  |  |  |  | -11.7 | 10.94 |  |  |  |  | -15.6 | 3.92
1991-01-25 | 5:00 | -6.7 | 19.94 | WEEKDAY | #N/A | 1976-01-25 | 5:00 | -5 | 23 |  |  | 2003-01-25 | 5:00 | -9 | 15.8 |  |  | 1999-01-25 | 5:00 | 3.3 | 37.94 | [5 empty] | -1.7 | 28.94 |  |  |  | -15 | 5 |  |  |  |  | -6.7 | 19.94 |  |  |  |  | -2.8 | 26.96 | [5 empty] | -11.7 | 10.94 |  |  |  | -8.9 | 15.98 |  |  |  |  | -11.5 | 11.3 |  |  |  |  | -16.1 | 3.02
1991-01-25 | 6:00 | -7.2 | 19.04 | WEEKDAY | #N/A | 1976-01-25 | 6:00 | -5 | 23 |  |  | 2003-01-25 | 6:00 | -9 | 15.8 |  |  | 1999-01-25 | 6:00 | 3.3 | 37.94 | [5 empty] | -2.2 | 28.04 |  |  |  | -16 | 3.2 |  |  |  |  | -6.7 | 19.94 |  |  |  |  | -2.8 | 26.96 | [5 empty] | -12.8 | 8.96 |  |  |  | -10 | 14 |  |  |  |  | -11.3 | 11.66 |  |  |  |  | -15.6 | 3.92
1991-01-25 | 7:00 | -7.2 | 19.04 | WEEKDAY | #N/A | 1976-01-25 | 7:00 | -5.6 | 21.92 |  |  | 2003-01-25 | 7:00 | -8 | 17.6 |  |  | 1999-01-25 | 7:00 | 3.3 | 37.94 | [5 empty] | -2.1 | 28.22 |  |  |  | -16 | 3.2 |  |  |  |  | -6.1 | 21.02 |  |  |  |  | -2.8 | 26.96 | [5 empty] | -13.9 | 6.98 |  |  |  | -10 | 14 |  |  |  |  | -11.1 | 12.02 |  |  |  |  | -15 | 5
1991-01-25 | 8:00 | -7.8 | 17.96 | WEEKDAY | #N/A | 1976-01-25 | 8:00 | -5.6 | 21.92 |  |  | 2003-01-25 | 8:00 | -8 | 17.6 |  |  | 1999-01-25 | 8:00 | 3.9 | 39.02 | [5 empty] | -2.2 | 28.04 |  |  |  | -17 | 1.4 |  |  |  |  | -6.1 | 21.02 |  |  |  |  | -2.2 | 28.04 | [5 empty] | -12.4 | 9.68 |  |  |  | -10 | 14 |  |  |  |  | -10.4 | 13.28 |  |  |  |  | -13.9 | 6.98
1991-01-25 | 9:00 | -7.8 | 17.96 | WEEKDAY | #N/A | 1976-01-25 | 9:00 | -5.6 | 21.92 |  |  | 2003-01-25 | 9:00 | -7 | 19.4 |  |  | 1999-01-25 | 9:00 | 3.9 | 39.02 | [5 empty] | -1.1 | 30.02 |  |  |  | -13 | 8.6 |  |  |  |  | -5.6 | 21.92 |  |  |  |  | -2.2 | 28.04 | [5 empty] | -10.9 | 12.38 |  |  |  | -9.4 | 15.08 |  |  |  |  | -9.6 | 14.72 |  |  |  |  | -13.3 | 8.06
1991-01-25 | 10:00 | -7.2 | 19.04 | WEEKDAY | #N/A | 1976-01-25 | 10:00 | -5 | 23 |  |  | 2003-01-25 | 10:00 | -7 | 19.4 |  |  | 1999-01-25 | 10:00 | 4.4 | 39.92 | [5 empty] | -1.1 | 30.02 |  |  |  | -7 | 19.4 |  |  |  |  | -5.6 | 21.92 |  |  |  |  | -2.2 | 28.04 | [5 empty] | -9.4 | 15.08 |  |  |  | -7.8 | 17.96 |  |  |  |  | -8.9 | 15.98 |  |  |  |  | -11.7 | 10.94
1991-01-25 | 11:00 | -7.2 | 19.04 | WEEKDAY | #N/A | 1976-01-25 | 11:00 | -3.9 | 24.98 |  |  | 2003-01-25 | 11:00 | -6 | 21.2 |  |  | 1999-01-25 | 11:00 | 4.4 | 39.92 | [5 empty] | -1.1 | 30.02 |  |  |  | -4 | 24.8 |  |  |  |  | -5 | 23 |  |  |  |  | -1.7 | 28.94 | [5 empty] | -8.7 | 16.34 |  |  |  | -7.2 | 19.04 |  |  |  |  | -8.2 | 17.24 |  |  |  |  | -10 | 14
1991-01-25 | 12:00 | -6.7 | 19.94 | WEEKDAY | #N/A | 1976-01-25 | 12:00 | -2.2 | 28.04 |  |  | 2003-01-25 | 12:00 | -4 | 24.8 |  |  | 1999-01-25 | 12:00 | 3.3 | 37.94 | [5 empty] | -1.1 | 30.02 |  |  |  | -3 | 26.6 |  |  |  |  | -5 | 23 |  |  |  |  | -0.6 | 30.92 | [5 empty] | -7.9 | 17.78 |  |  |  | -6.7 | 19.94 |  |  |  |  | -7.4 | 18.68 |  |  |  |  | -8.3 | 17.06
1991-01-25 | 13:00 | -6.1 | 21.02 | WEEKDAY | #N/A | 1976-01-25 | 13:00 | -0.6 | 30.92 |  |  | 2003-01-25 | 13:00 | -3 | 26.6 |  |  | 1999-01-25 | 13:00 | 2.2 | 35.96 | [5 empty] | -0.6 | 30.92 |  |  |  | -1 | 30.2 |  |  |  |  | -4.4 | 24.08 |  |  |  |  | 0.6 | 33.08 | [5 empty] | -7.2 | 19.04 |  |  |  | -5.6 | 21.92 |  |  |  |  | -6.7 | 19.94 |  |  |  |  | -6.7 | 19.94
1991-01-25 | 14:00 | -5.6 | 21.92 | WEEKDAY | #N/A | 1976-01-25 | 14:00 | -0.6 | 30.92 |  |  | 2003-01-25 | 14:00 | -2 | 28.4 |  |  | 1999-01-25 | 14:00 | 2 | 35.6 | [5 empty] | 0 | 32 |  |  |  | -1 | 30.2 |  |  |  |  | -4.4 | 24.08 |  |  |  |  | 0.6 | 33.08 | [5 empty] | -7.2 | 19.04 |  |  |  | -5.6 | 21.92 |  |  |  |  | -6.5 | 20.3 |  |  |  |  | -3.3 | 26.06
1991-01-25 | 15:00 | -5 | 23 | WEEKDAY | #N/A | 1976-01-25 | 15:00 | -1.1 | 30.02 |  |  | 2003-01-25 | 15:00 | -3 | 26.6 |  |  | 1999-01-25 | 15:00 | 1.1 | 33.98 | [5 empty] | 0 | 32 |  |  |  | 0 | 32 |  |  |  |  | -3.3 | 26.06 |  |  |  |  | 0 | 32 | [5 empty] | -7.2 | 19.04 |  |  |  | -5.6 | 21.92 |  |  |  |  | -6.3 | 20.66 |  |  |  |  | -1.7 | 28.94
1991-01-25 | 16:00 | -4.4 | 24.08 | WEEKDAY | #N/A | 1976-01-25 | 16:00 | -1.1 | 30.02 |  |  | 2003-01-25 | 16:00 | -2 | 28.4 |  |  | 1999-01-25 | 16:00 | 0.6 | 33.08 | [5 empty] | 0 | 32 |  |  |  | -1 | 30.2 |  |  |  |  | -3.3 | 26.06 |  |  |  |  | 0 | 32 | [5 empty] | -7.2 | 19.04 |  |  |  | -5 | 23 |  |  |  |  | -6.1 | 21.02 |  |  |  |  | -1.7 | 28.94
1991-01-25 | 17:00 | -4.4 | 24.08 | WEEKDAY | #N/A | 1976-01-25 | 17:00 | -1.1 | 30.02 |  |  | 2003-01-25 | 17:00 | -2 | 28.4 |  |  | 1999-01-25 | 17:00 | 1 | 33.8 | [5 empty] | 0 | 32 |  |  |  | -2 | 28.4 |  |  |  |  | -2.8 | 26.96 |  |  |  |  | -0.6 | 30.92 | [5 empty] | -7.6 | 18.32 |  |  |  | -5.6 | 21.92 |  |  |  |  | -6.5 | 20.3 |  |  |  |  | -1.7 | 28.94
1991-01-25 | 18:00 | -4.4 | 24.08 | WEEKDAY | #N/A | 1976-01-25 | 18:00 | -1.1 | 30.02 |  |  | 2003-01-25 | 18:00 | -3 | 26.6 |  |  | 1999-01-25 | 18:00 | 2.2 | 35.96 | [5 empty] | -0.6 | 30.92 |  |  |  | -3 | 26.6 |  |  |  |  | -2.8 | 26.96 |  |  |  |  | -1.7 | 28.94 | [5 empty] | -7.9 | 17.78 |  |  |  | -6.1 | 21.02 |  |  |  |  | -6.8 | 19.76 |  |  |  |  | -1.7 | 28.94
1991-01-25 | 19:00 | -4.4 | 24.08 | WEEKDAY | #N/A | 1976-01-25 | 19:00 | -0.6 | 30.92 |  |  | 2003-01-25 | 19:00 | -3 | 26.6 |  |  | 1999-01-25 | 19:00 | 2.2 | 35.96 | [5 empty] | -1.1 | 30.02 |  |  |  | -3 | 26.6 |  |  |  |  | -1.7 | 28.94 |  |  |  |  | -3.3 | 26.06 | [5 empty] | -8.3 | 17.06 |  |  |  | -7.2 | 19.04 |  |  |  |  | -7.2 | 19.04 |  |  |  |  | -1.7 | 28.94
1991-01-25 | 20:00 | -3.9 | 24.98 | WEEKDAY | #N/A | 1976-01-25 | 20:00 | -0.6 | 30.92 |  |  | 2003-01-25 | 20:00 | -3 | 26.6 |  |  | 1999-01-25 | 20:00 | 2.2 | 35.96 | [5 empty] | -1.1 | 30.02 |  |  |  | -3 | 26.6 |  |  |  |  | -0.6 | 30.92 |  |  |  |  | -4.4 | 24.08 | [5 empty] | -8.7 | 16.34 |  |  |  | -7.8 | 17.96 |  |  |  |  | -7 | 19.4 |  |  |  |  | -0.6 | 30.92
1991-01-25 | 21:00 | -3.9 | 24.98 | WEEKDAY | #N/A | 1976-01-25 | 21:00 | 0 | 32 |  |  | 2003-01-25 | 21:00 | -3.1 | 26.42 |  |  | 1999-01-25 | 21:00 | 2.8 | 37.04 | [5 empty] | -1.1 | 30.02 |  |  |  | -3 | 26.6 |  |  |  |  | 0 | 32 |  |  |  |  | -7.2 | 19.04 | [5 empty] | -9 | 15.8 |  |  |  | -7.2 | 19.04 |  |  |  |  | -6.9 | 19.58 |  |  |  |  | 0 | 32
1991-01-25 | 22:00 | -3.9 | 24.98 | WEEKDAY | #N/A | 1976-01-25 | 22:00 | 0 | 32 |  |  | 2003-01-25 | 22:00 | -3.1 | 26.42 |  |  | 1999-01-25 | 22:00 | 1.7 | 35.06 | [5 empty] | -0.6 | 30.92 |  |  |  | -4 | 24.8 |  |  |  |  | 0 | 32 |  |  |  |  | -6.7 | 19.94 | [5 empty] | -9.4 | 15.08 |  |  |  | -7.8 | 17.96 |  |  |  |  | -6.7 | 19.94 |  |  |  |  | 0 | 32
1991-01-25 | 23:00 | -4.4 | 24.08 | WEEKDAY | #N/A | 1976-01-25 | 23:00 | 0 | 32 |  |  | 2003-01-25 | 23:00 | -3 | 26.6 |  |  | 1999-01-25 | 23:00 | 1.7 | 35.06 | [5 empty] | -2.8 | 26.96 |  |  |  | -4 | 24.8 |  |  |  |  | 0 | 32 |  |  |  |  | -6.7 | 19.94 | [5 empty] | -8.1 | 17.42 |  |  |  | -7.2 | 19.04 |  |  |  |  | -6.5 | 20.3 |  |  |  |  | 1.7 | 35.06
1991-01-25 | 24:00 | -3.9 | 24.98 | WEEKDAY | #N/A | 1976-01-25 | 24:00 | 0.6 | 33.08 |  |  | 2003-01-25 | 24:00 | -4 | 24.8 |  |  | 1999-01-25 | 24:00 | 1.1 | 33.98 | [5 empty] | -3.3 | 26.06 |  |  |  | -3 | 26.6 |  |  |  |  | 0 | 32 |  |  |  |  | -8.3 | 17.06 | [5 empty] | -6.9 | 19.58 |  |  |  | -6.7 | 19.94 |  |  |  |  | -6.3 | 20.66 |  |  |  |  | 1.7 | 35.06
1991-01-26 | 1:00 | -3.9 | 24.98 | SATURDAY | #N/A | 1976-01-26 | 1:00 | 0.6 | 33.08 |  |  | 2003-01-26 | 1:00 | -4 | 24.8 |  |  | 1999-01-26 | 1:00 | 0.6 | 33.08 | [5 empty] | -3.3 | 26.06 |  |  |  | -3 | 26.6 |  |  |  |  | 0 | 32 |  |  |  |  | -9.4 | 15.08 | [5 empty] | -5.6 | 21.92 |  |  |  | -6.1 | 21.02 |  |  |  |  | -6.1 | 21.02 |  |  |  |  | 1.7 | 35.06
1991-01-26 | 2:00 | -4.4 | 24.08 | SATURDAY | #N/A | 1976-01-26 | 2:00 | 0 | 32 |  |  | 2003-01-26 | 2:00 | -5 | 23 |  |  | 1999-01-26 | 2:00 | 0 | 32 | [5 empty] | -3.9 | 24.98 |  |  |  | -3 | 26.6 |  |  |  |  | 0 | 32 |  |  |  |  | -5.6 | 21.92 | [5 empty] | -5.6 | 21.92 |  |  |  | -5.6 | 21.92 |  |  |  |  | -6.1 | 21.02 |  |  |  |  | 1.7 | 35.06
1991-01-26 | 3:00 | -4.4 | 24.08 | SATURDAY | #N/A | 1976-01-26 | 3:00 | 0.6 | 33.08 |  |  | 2003-01-26 | 3:00 | -5 | 23 |  |  | 1999-01-26 | 3:00 | -0.6 | 30.92 | [5 empty] | -3.9 | 24.98 |  |  |  | -4 | 24.8 |  |  |  |  | 0.6 | 33.08 |  |  |  |  | -5.6 | 21.92 | [5 empty] | -5.6 | 21.92 |  |  |  | -6.1 | 21.02 |  |  |  |  | -6.1 | 21.02 |  |  |  |  | 1.1 | 33.98
1991-01-26 | 4:00 | -5 | 23 | SATURDAY | #N/A | 1976-01-26 | 4:00 | 0.6 | 33.08 |  |  | 2003-01-26 | 4:00 | -5 | 23 |  |  | 1999-01-26 | 4:00 | -0.6 | 30.92 | [5 empty] | -3.9 | 24.98 |  |  |  | -4 | 24.8 |  |  |  |  | 0 | 32 |  |  |  |  | -5 | 23 | [5 empty] | -5.6 | 21.92 |  |  |  | -7.2 | 19.04 |  |  |  |  | -6.1 | 21.02 |  |  |  |  | 1.1 | 33.98
1991-01-26 | 5:00 | -5 | 23 | SATURDAY | #N/A | 1976-01-26 | 5:00 | 0.6 | 33.08 |  |  | 2003-01-26 | 5:00 | -5 | 23 |  |  | 1999-01-26 | 5:00 | -1.1 | 30.02 | [5 empty] | -4.4 | 24.08 |  |  |  | -4 | 24.8 |  |  |  |  | 0 | 32 |  |  |  |  | -5 | 23 | [5 empty] | -6.1 | 21.02 |  |  |  | -7.2 | 19.04 |  |  |  |  | -6.5 | 20.3 |  |  |  |  | 1.1 | 33.98
1991-01-26 | 6:00 | -5.6 | 21.92 | SATURDAY | #N/A | 1976-01-26 | 6:00 | 0.6 | 33.08 |  |  | 2003-01-26 | 6:00 | -4 | 24.8 |  |  | 1999-01-26 | 6:00 | -1.1 | 30.02 | [5 empty] | -4.4 | 24.08 |  |  |  | -3 | 26.6 |  |  |  |  | 0 | 32 |  |  |  |  | -6.1 | 21.02 | [5 empty] | -6.7 | 19.94 |  |  |  | -7.8 | 17.96 |  |  |  |  | -6.8 | 19.76 |  |  |  |  | 1.1 | 33.98
1991-01-26 | 7:00 | -5.6 | 21.92 | SATURDAY | #N/A | 1976-01-26 | 7:00 | 0.6 | 33.08 |  |  | 2003-01-26 | 7:00 | -4 | 24.8 |  |  | 1999-01-26 | 7:00 | -0.6 | 30.92 | [5 empty] | -5 | 23 |  |  |  | -3 | 26.6 |  |  |  |  | 0 | 32 |  |  |  |  | -6.7 | 19.94 | [5 empty] | -7.2 | 19.04 |  |  |  | -7.8 | 17.96 |  |  |  |  | -7.2 | 19.04 |  |  |  |  | 0.6 | 33.08
1991-01-26 | 8:00 | -5 | 23 | SATURDAY | #N/A | 1976-01-26 | 8:00 | 1.1 | 33.98 |  |  | 2003-01-26 | 8:00 | -3 | 26.6 |  |  | 1999-01-26 | 8:00 | -1.1 | 30.02 | [5 empty] | -5 | 23 |  |  |  | -4 | 24.8 |  |  |  |  | 0 | 32 |  |  |  |  | -6.1 | 21.02 | [5 empty] | -6.5 | 20.3 |  |  |  | -6.7 | 19.94 |  |  |  |  | -6.8 | 19.76 |  |  |  |  | 0 | 32
1991-01-26 | 9:00 | -4.4 | 24.08 | SATURDAY | #N/A | 1976-01-26 | 9:00 | 1.7 | 35.06 |  |  | 2003-01-26 | 9:00 | -3 | 26.6 |  |  | 1999-01-26 | 9:00 | 0.6 | 33.08 | [5 empty] | -5 | 23 |  |  |  | -4 | 24.8 |  |  |  |  | 0 | 32 |  |  |  |  | -5 | 23 | [5 empty] | -5.7 | 21.74 |  |  |  | -6.1 | 21.02 |  |  |  |  | -6.5 | 20.3 |  |  |  |  | 0.6 | 33.08
1991-01-26 | 10:00 | -3.3 | 26.06 | SATURDAY | #N/A | 1976-01-26 | 10:00 | 1.7 | 35.06 |  |  | 2003-01-26 | 10:00 | -3 | 26.6 |  |  | 1999-01-26 | 10:00 | 2.2 | 35.96 | [5 empty] | -3.9 | 24.98 |  |  |  | -4 | 24.8 |  |  |  |  | 0 | 32 |  |  |  |  | -4.4 | 24.08 | [5 empty] | -5 | 23 |  |  |  | -5.6 | 21.92 |  |  |  |  | -6.1 | 21.02 |  |  |  |  | 1.1 | 33.98
1991-01-26 | 11:00 | -2.8 | 26.96 | SATURDAY | #N/A | 1976-01-26 | 11:00 | 2.2 | 35.96 |  |  | 2003-01-26 | 11:00 | -2 | 28.4 |  |  | 1999-01-26 | 11:00 | 3.3 | 37.94 | [5 empty] | -3.3 | 26.06 |  |  |  | -2 | 28.4 |  |  |  |  | 0 | 32 |  |  |  |  | -4.4 | 24.08 | [5 empty] | -4.4 | 24.08 |  |  |  | -4.4 | 24.08 |  |  |  |  | -5.5 | 22.1 |  |  |  |  | 1.7 | 35.06
1991-01-26 | 12:00 | -1.7 | 28.94 | SATURDAY | #N/A | 1976-01-26 | 12:00 | 3.9 | 39.02 |  |  | 2003-01-26 | 12:00 | -2 | 28.4 |  |  | 1999-01-26 | 12:00 | 3.9 | 39.02 | [5 empty] | -2.8 | 26.96 |  |  |  | -2 | 28.4 |  |  |  |  | 0 | 32 |  |  |  |  | -4.4 | 24.08 | [5 empty] | -3.9 | 24.98 |  |  |  | -4.4 | 24.08 |  |  |  |  | -5 | 23 |  |  |  |  | 2.2 | 35.96
1991-01-26 | 13:00 | -1.1 | 30.02 | SATURDAY | #N/A | 1976-01-26 | 13:00 | 10 | 50 |  |  | 2003-01-26 | 13:00 | -1.5 | 29.3 |  |  | 1999-01-26 | 13:00 | 5 | 41 | [5 empty] | -2.8 | 26.96 |  |  |  | -3 | 26.6 |  |  |  |  | 0 | 32 |  |  |  |  | -5 | 23 | [5 empty] | -3.3 | 26.06 |  |  |  | -3.9 | 24.98 |  |  |  |  | -4.4 | 24.08 |  |  |  |  | 2.8 | 37.04
1991-01-26 | 14:00 | -0.6 | 30.92 | SATURDAY | #N/A | 1976-01-26 | 14:00 | 11.1 | 51.98 |  |  | 2003-01-26 | 14:00 | -1 | 30.2 |  |  | 1999-01-26 | 14:00 | 4.4 | 39.92 | [5 empty] | -1.7 | 28.94 |  |  |  | -4 | 24.8 |  |  |  |  | 0.6 | 33.08 |  |  |  |  | -5 | 23 | [5 empty] | -3.5 | 25.7 |  |  |  | -3.9 | 24.98 |  |  |  |  | -4.4 | 24.08 |  |  |  |  | 1.7 | 35.06
1991-01-26 | 15:00 | 0 | 32 | SATURDAY | #N/A | 1976-01-26 | 15:00 | 11.7 | 53.06 |  |  | 2003-01-26 | 15:00 | -1 | 30.2 |  |  | 1999-01-26 | 15:00 | 4.4 | 39.92 | [5 empty] | -1.1 | 30.02 |  |  |  | -5 | 23 |  |  |  |  | 0.6 | 33.08 |  |  |  |  | -5.6 | 21.92 | [5 empty] | -3.7 | 25.34 |  |  |  | -3.9 | 24.98 |  |  |  |  | -4.4 | 24.08 |  |  |  |  | 1.7 | 35.06
1991-01-26 | 16:00 | 0.6 | 33.08 | SATURDAY | #N/A | 1976-01-26 | 16:00 | 11.1 | 51.98 |  |  | 2003-01-26 | 16:00 | -2 | 28.4 |  |  | 1999-01-26 | 16:00 | 4.4 | 39.92 | [5 empty] | -1.1 | 30.02 |  |  |  | -6 | 21.2 |  |  |  |  | 0 | 32 |  |  |  |  | -5.6 | 21.92 | [5 empty] | -3.9 | 24.98 |  |  |  | -3.3 | 26.06 |  |  |  |  | -4.4 | 24.08 |  |  |  |  | 1.1 | 33.98
1991-01-26 | 17:00 | 0 | 32 | SATURDAY | #N/A | 1976-01-26 | 17:00 | 11.1 | 51.98 |  |  | 2003-01-26 | 17:00 | -2 | 28.4 |  |  | 1999-01-26 | 17:00 | 4.4 | 39.92 | [5 empty] | -2.2 | 28.04 |  |  |  | -7 | 19.4 |  |  |  |  | -0.6 | 30.92 |  |  |  |  | -7.2 | 19.04 | [5 empty] | -4.1 | 24.62 |  |  |  | -3.9 | 24.98 |  |  |  |  | -4.6 | 23.72 |  |  |  |  | 0.6 | 33.08
1991-01-26 | 18:00 | 0 | 32 | SATURDAY | #N/A | 1976-01-26 | 18:00 | 10 | 50 |  |  | 2003-01-26 | 18:00 | -2 | 28.4 |  |  | 1999-01-26 | 18:00 | 2.8 | 37.04 | [5 empty] | -3.9 | 24.98 |  |  |  | -8 | 17.6 |  |  |  |  | -0.6 | 30.92 |  |  |  |  | -7.8 | 17.96 | [5 empty] | -4.2 | 24.44 |  |  |  | -3.9 | 24.98 |  |  |  |  | -4.8 | 23.36 |  |  |  |  | 0.6 | 33.08
1991-01-26 | 19:00 | 0.6 | 33.08 | SATURDAY | #N/A | 1976-01-26 | 19:00 | 10 | 50 |  |  | 2003-01-26 | 19:00 | -3 | 26.6 |  |  | 1999-01-26 | 19:00 | 3.3 | 37.94 | [5 empty] | -4.4 | 24.08 |  |  |  | -8 | 17.6 |  |  |  |  | -1.1 | 30.02 |  |  |  |  | -7.8 | 17.96 | [5 empty] | -4.4 | 24.08 |  |  |  | -3.9 | 24.98 |  |  |  |  | -5 | 23 |  |  |  |  | 0.6 | 33.08
1991-01-26 | 20:00 | 0.6 | 33.08 | SATURDAY | #N/A | 1976-01-26 | 20:00 | 10 | 50 |  |  | 2003-01-26 | 20:00 | -3 | 26.6 |  |  | 1999-01-26 | 20:00 | 3.3 | 37.94 | [5 empty] | -5.6 | 21.92 |  |  |  | -9 | 15.8 |  |  |  |  | -1.7 | 28.94 |  |  |  |  | -7.2 | 19.04 | [5 empty] | -4.2 | 24.44 |  |  |  | -3.9 | 24.98 |  |  |  |  | -4.6 | 23.72 |  |  |  |  | 0 | 32
1991-01-26 | 21:00 | 0.6 | 33.08 | SATURDAY | #N/A | 1976-01-26 | 21:00 | 10 | 50 |  |  | 2003-01-26 | 21:00 | -3 | 26.6 |  |  | 1999-01-26 | 21:00 | 0.6 | 33.08 | [5 empty] | -3.3 | 26.06 |  |  |  | -10 | 14 |  |  |  |  | -1.7 | 28.94 |  |  |  |  | -7.8 | 17.96 | [5 empty] | -4.1 | 24.62 |  |  |  | -3.9 | 24.98 |  |  |  |  | -4.3 | 24.26 |  |  |  |  | 0.6 | 33.08
1991-01-26 | 22:00 | 1.1 | 33.98 | SATURDAY | #N/A | 1976-01-26 | 22:00 | 10 | 50 |  |  | 2003-01-26 | 22:00 | -4 | 24.8 |  |  | 1999-01-26 | 22:00 | 1.7 | 35.06 | [5 empty] | -4.4 | 24.08 |  |  |  | -11 | 12.2 |  |  |  |  | -2.2 | 28.04 |  |  |  |  | -7.8 | 17.96 | [5 empty] | -3.9 | 24.98 |  |  |  | -3.9 | 24.98 |  |  |  |  | -3.9 | 24.98 |  |  |  |  | 0 | 32
1991-01-26 | 23:00 | 1.1 | 33.98 | SATURDAY | #N/A | 1976-01-26 | 23:00 | 11.1 | 51.98 |  |  | 2003-01-26 | 23:00 | -3 | 26.6 |  |  | 1999-01-26 | 23:00 | 0.6 | 33.08 | [5 empty] | -5.6 | 21.92 |  |  |  | -12 | 10.4 |  |  |  |  | -2.2 | 28.04 |  |  |  |  | -8.3 | 17.06 | [5 empty] | -3.9 | 24.98 |  |  |  | -3.9 | 24.98 |  |  |  |  | -3.9 | 24.98 |  |  |  |  | 0 | 32
1991-01-26 | 24:00 | 1.1 | 33.98 | SATURDAY | #N/A | 1976-01-26 | 24:00 | 10.6 | 51.08 |  |  | 2003-01-26 | 24:00 | -3 | 26.6 |  |  | 1999-01-26 | 24:00 | 1.1 | 33.98 | [5 empty] | -5.6 | 21.92 |  |  |  | -12 | 10.4 |  |  |  |  | -2.8 | 26.96 |  |  |  |  | -8.9 | 15.98 | [5 empty] | -3.9 | 24.98 |  |  |  | -3.9 | 24.98 |  |  |  |  | -3.9 | 24.98 |  |  |  |  | 0 | 32
1991-01-27 | 1:00 | 0.6 | 33.08 | SUNDAY | #N/A | 1976-01-27 | 1:00 | 10.6 | 51.08 |  |  | 2003-01-27 | 1:00 | -4 | 24.8 |  |  | 1999-01-27 | 1:00 | 1.1 | 33.98 | [5 empty] | -6.1 | 21.02 |  |  |  | -14 | 6.8 |  |  |  |  | -2.8 | 26.96 |  |  |  |  | -9.4 | 15.08 | [5 empty] | -3.9 | 24.98 |  |  |  | -4.4 | 24.08 |  |  |  |  | -3.9 | 24.98 |  |  |  |  | -0.6 | 30.92
1991-01-27 | 2:00 | 0.6 | 33.08 | SUNDAY | #N/A | 1976-01-27 | 2:00 | 10.6 | 51.08 |  |  | 2003-01-27 | 2:00 | -6 | 21.2 |  |  | 1999-01-27 | 2:00 | 1.1 | 33.98 | [5 empty] | -6.7 | 19.94 |  |  |  | -14 | 6.8 |  |  |  |  | -2.8 | 26.96 |  |  |  |  | -9.4 | 15.08 | [5 empty] | -4.5 | 23.9 |  |  |  | -4.4 | 24.08 |  |  |  |  | -4.1 | 24.62 |  |  |  |  | -0.6 | 30.92
1991-01-27 | 3:00 | 0 | 32 | SUNDAY | #N/A | 1976-01-27 | 3:00 | 10 | 50 |  |  | 2003-01-27 | 3:00 | -7 | 19.4 |  |  | 1999-01-27 | 3:00 | 1.1 | 33.98 | [5 empty] | -6.7 | 19.94 |  |  |  | -15 | 5 |  |  |  |  | -3.3 | 26.06 |  |  |  |  | -9.4 | 15.08 | [5 empty] | -5 | 23 |  |  |  | -4.4 | 24.08 |  |  |  |  | -4.2 | 24.44 |  |  |  |  | -0.6 | 30.92
1991-01-27 | 4:00 | 0 | 32 | SUNDAY | #N/A | 1976-01-27 | 4:00 | 9.4 | 48.92 |  |  | 2003-01-27 | 4:00 | -8 | 17.6 |  |  | 1999-01-27 | 4:00 | -0.6 | 30.92 | [5 empty] | -5.6 | 21.92 |  |  |  | -16 | 3.2 |  |  |  |  | -3.9 | 24.98 |  |  |  |  | -9.4 | 15.08 | [5 empty] | -5.6 | 21.92 |  |  |  | -4.4 | 24.08 |  |  |  |  | -4.4 | 24.08 |  |  |  |  | -1.1 | 30.02
1991-01-27 | 5:00 | -0.6 | 30.92 | SUNDAY | #N/A | 1976-01-27 | 5:00 | 10.6 | 51.08 |  |  | 2003-01-27 | 5:00 | -9 | 15.8 |  |  | 1999-01-27 | 5:00 | 0 | 32 | [5 empty] | -6.7 | 19.94 |  |  |  | -16 | 3.2 |  |  |  |  | -3.9 | 24.98 |  |  |  |  | -9.4 | 15.08 | [5 empty] | -5.4 | 22.28 |  |  |  | -5 | 23 |  |  |  |  | -4.4 | 24.08 |  |  |  |  | -1.1 | 30.02
1991-01-27 | 6:00 | -0.6 | 30.92 | SUNDAY | #N/A | 1976-01-27 | 6:00 | 10.6 | 51.08 |  |  | 2003-01-27 | 6:00 | -10 | 14 |  |  | 1999-01-27 | 6:00 | 0 | 32 | [5 empty] | -7.2 | 19.04 |  |  |  | -17 | 1.4 |  |  |  |  | -3.9 | 24.98 |  |  |  |  | -8.3 | 17.06 | [5 empty] | -5.2 | 22.64 |  |  |  | -5 | 23 |  |  |  |  | -4.4 | 24.08 |  |  |  |  | -7.8 | 17.96
1991-01-27 | 7:00 | -1.1 | 30.02 | SUNDAY | #N/A | 1976-01-27 | 7:00 | 10 | 50 |  |  | 2003-01-27 | 7:00 | -12 | 10.4 |  |  | 1999-01-27 | 7:00 | -0.6 | 30.92 | [5 empty] | -6.7 | 19.94 |  |  |  | -17 | 1.4 |  |  |  |  | -3.9 | 24.98 |  |  |  |  | -8.3 | 17.06 | [5 empty] | -5 | 23 |  |  |  | -5 | 23 |  |  |  |  | -4.4 | 24.08 |  |  |  |  | -10 | 14
1991-01-27 | 8:00 | -1.1 | 30.02 | SUNDAY | #N/A | 1976-01-27 | 8:00 | 9.4 | 48.92 |  |  | 2003-01-27 | 8:00 | -12 | 10.4 |  |  | 1999-01-27 | 8:00 | 1.1 | 33.98 | [5 empty] | -0.6 | 30.92 |  |  |  | -17 | 1.4 |  |  |  |  | -4.4 | 24.08 |  |  |  |  | -7.8 | 17.96 | [5 empty] | -4.6 | 23.72 |  |  |  | -4.4 | 24.08 |  |  |  |  | -4.4 | 24.08 |  |  |  |  | -11.7 | 10.94
1991-01-27 | 9:00 | -0.6 | 30.92 | SUNDAY | #N/A | 1976-01-27 | 9:00 | 10.6 | 51.08 |  |  | 2003-01-27 | 9:00 | -12 | 10.4 |  |  | 1999-01-27 | 9:00 | 3.3 | 37.94 | [5 empty] | -2.2 | 28.04 |  |  |  | -16 | 3.2 |  |  |  |  | -4.4 | 24.08 |  |  |  |  | -7.8 | 17.96 | [5 empty] | -4.3 | 24.26 |  |  |  | -4.4 | 24.08 |  |  |  |  | -4.4 | 24.08 |  |  |  |  | -12.8 | 8.96
1991-01-27 | 10:00 | 0.6 | 33.08 | SUNDAY | #N/A | 1976-01-27 | 10:00 | 10.6 | 51.08 |  |  | 2003-01-27 | 10:00 | -12 | 10.4 |  |  | 1999-01-27 | 10:00 | 4.4 | 39.92 | [5 empty] | -1.1 | 30.02 |  |  |  | -15 | 5 |  |  |  |  | -4.4 | 24.08 |  |  |  |  | -7.2 | 19.04 | [5 empty] | -3.9 | 24.98 |  |  |  | -3.9 | 24.98 |  |  |  |  | -4.4 | 24.08 |  |  |  |  | -15 | 5
1991-01-27 | 11:00 | 1.7 | 35.06 | SUNDAY | #N/A | 1976-01-27 | 11:00 | 10.6 | 51.08 |  |  | 2003-01-27 | 11:00 | -11 | 12.2 |  |  | 1999-01-27 | 11:00 | 5 | 41 | [5 empty] | -2.8 | 26.96 |  |  |  | -14 | 6.8 |  |  |  |  | -4.4 | 24.08 |  |  |  |  | -6.1 | 21.02 | [5 empty] | -3 | 26.6 |  |  |  | -3.9 | 24.98 |  |  |  |  | -3.9 | 24.98 |  |  |  |  | -15.6 | 3.92
1991-01-27 | 12:00 | 2.2 | 35.96 | SUNDAY | #N/A | 1976-01-27 | 12:00 | 10.6 | 51.08 |  |  | 2003-01-27 | 12:00 | -11 | 12.2 |  |  | 1999-01-27 | 12:00 | 5 | 41 | [5 empty] | -0.6 | 30.92 |  |  |  | -12 | 10.4 |  |  |  |  | -5 | 23 |  |  |  |  | -6.1 | 21.02 | [5 empty] | -2 | 28.4 |  |  |  | -2.8 | 26.96 |  |  |  |  | -3.3 | 26.06 |  |  |  |  | -15.6 | 3.92
1991-01-27 | 13:00 | 2.8 | 37.04 | SUNDAY | #N/A | 1976-01-27 | 13:00 | 10.6 | 51.08 |  |  | 2003-01-27 | 13:00 | -11 | 12.2 |  |  | 1999-01-27 | 13:00 | 5 | 41 | [5 empty] | -6 | 21.2 |  |  |  | -12 | 10.4 |  |  |  |  | -5 | 23 |  |  |  |  | -4.4 | 24.08 | [5 empty] | -1.1 | 30.02 |  |  |  | -3.3 | 26.06 |  |  |  |  | -2.8 | 26.96 |  |  |  |  | -16.7 | 1.94
1991-01-27 | 14:00 | 3.3 | 37.94 | SUNDAY | #N/A | 1976-01-27 | 14:00 | 10.6 | 51.08 |  |  | 2003-01-27 | 14:00 | -10 | 14 |  |  | 1999-01-27 | 14:00 | 5 | 41 | [5 empty] | -5.8 | 21.56 |  |  |  | -11 | 12.2 |  |  |  |  | -6.1 | 21.02 |  |  |  |  | -4.4 | 24.08 | [5 empty] | -1.5 | 29.3 |  |  |  | -3.3 | 26.06 |  |  |  |  | -2.8 | 26.96 |  |  |  |  | -16.7 | 1.94
1991-01-27 | 15:00 | 3.9 | 39.02 | SUNDAY | #N/A | 1976-01-27 | 15:00 | 6.7 | 44.06 |  |  | 2003-01-27 | 15:00 | -10 | 14 |  |  | 1999-01-27 | 15:00 | 5.6 | 42.08 | [5 empty] | -7.2 | 19.04 |  |  |  | -11 | 12.2 |  |  |  |  | -7.8 | 17.96 |  |  |  |  | -4.4 | 24.08 | [5 empty] | -1.8 | 28.76 |  |  |  | -2.8 | 26.96 |  |  |  |  | -2.8 | 26.96 |  |  |  |  | -17.2 | 1.04
1991-01-27 | 16:00 | 4.4 | 39.92 | SUNDAY | #N/A | 1976-01-27 | 16:00 | 6.1 | 42.98 |  |  | 2003-01-27 | 16:00 | -10 | 14 |  |  | 1999-01-27 | 16:00 | 5.6 | 42.08 | [5 empty] | -7.2 | 19.04 |  |  |  | -11 | 12.2 |  |  |  |  | -8.9 | 15.98 |  |  |  |  | -4.4 | 24.08 | [5 empty] | -2.2 | 28.04 |  |  |  | -3.3 | 26.06 |  |  |  |  | -2.8 | 26.96 |  |  |  |  | -15.6 | 3.92
1991-01-27 | 17:00 | 3.9 | 39.02 | SUNDAY | #N/A | 1976-01-27 | 17:00 | 6.1 | 42.98 |  |  | 2003-01-27 | 17:00 | -12 | 10.4 |  |  | 1999-01-27 | 17:00 | 4.4 | 39.92 | [5 empty] | -8.3 | 17.06 |  |  |  | -11 | 12.2 |  |  |  |  | -10 | 14 |  |  |  |  | -5 | 23 | [5 empty] | -3.5 | 25.7 |  |  |  | -3.3 | 26.06 |  |  |  |  | -3.2 | 26.24 |  |  |  |  | -17.8 | -0.04
1991-01-27 | 18:00 | 2.8 | 37.04 | SUNDAY | #N/A | 1976-01-27 | 18:00 | 5.6 | 42.08 |  |  | 2003-01-27 | 18:00 | -12 | 10.4 |  |  | 1999-01-27 | 18:00 | 4.4 | 39.92 | [5 empty] | -8.9 | 15.98 |  |  |  | -12 | 10.4 |  |  |  |  | -11.1 | 12.02 |  |  |  |  | -7.2 | 19.04 | [5 empty] | -4.8 | 23.36 |  |  |  | -3.9 | 24.98 |  |  |  |  | -3.5 | 25.7 |  |  |  |  | -17.8 | -0.04
1991-01-27 | 19:00 | 2.8 | 37.04 | SUNDAY | #N/A | 1976-01-27 | 19:00 | 5 | 41 |  |  | 2003-01-27 | 19:00 | -13 | 8.6 |  |  | 1999-01-27 | 19:00 | 3.9 | 39.02 | [5 empty] | -9.4 | 15.08 |  |  |  | -14 | 6.8 |  |  |  |  | -12.2 | 10.04 |  |  |  |  | -8.3 | 17.06 | [5 empty] | -6.1 | 21.02 |  |  |  | -3.9 | 24.98 |  |  |  |  | -3.9 | 24.98 |  |  |  |  | -17.8 | -0.04
1991-01-27 | 20:00 | 2.8 | 37.04 | SUNDAY | #N/A | 1976-01-27 | 20:00 | 4.4 | 39.92 |  |  | 2003-01-27 | 20:00 | -13 | 8.6 |  |  | 1999-01-27 | 20:00 | 3.9 | 39.02 | [5 empty] | -10.6 | 12.92 |  |  |  | -17 | 1.4 |  |  |  |  | -13.3 | 8.06 |  |  |  |  | -8.3 | 17.06 | [5 empty] | -6.1 | 21.02 |  |  |  | -4.4 | 24.08 |  |  |  |  | -4.3 | 24.26 |  |  |  |  | -17.8 | -0.04
1991-01-27 | 21:00 | 3.9 | 39.02 | SUNDAY | #N/A | 1976-01-27 | 21:00 | 3.9 | 39.02 |  |  | 2003-01-27 | 21:00 | -14 | 6.8 |  |  | 1999-01-27 | 21:00 | 4.4 | 39.92 | [5 empty] | -10.6 | 12.92 |  |  |  | -19 | -2.2 |  |  |  |  | -15 | 5 |  |  |  |  | -8.9 | 15.98 | [5 empty] | -6.1 | 21.02 |  |  |  | -4.4 | 24.08 |  |  |  |  | -4.6 | 23.72 |  |  |  |  | -18.3 | -0.94
1991-01-27 | 22:00 | 3.9 | 39.02 | SUNDAY | #N/A | 1976-01-27 | 22:00 | 3.9 | 39.02 |  |  | 2003-01-27 | 22:00 | -15 | 5 |  |  | 1999-01-27 | 22:00 | 4.4 | 39.92 | [5 empty] | -11.1 | 12.02 |  |  |  | -21 | -5.8 |  |  |  |  | -16.1 | 3.02 |  |  |  |  | -7.2 | 19.04 | [5 empty] | -6.1 | 21.02 |  |  |  | -3.9 | 24.98 |  |  |  |  | -5 | 23 |  |  |  |  | -19.4 | -2.92
1991-01-27 | 23:00 | 4.4 | 39.92 | SUNDAY | #N/A | 1976-01-27 | 23:00 | 3.9 | 39.02 |  |  | 2003-01-27 | 23:00 | -15 | 5 |  |  | 1999-01-27 | 23:00 | 3.9 | 39.02 | [5 empty] | -6.7 | 19.94 |  |  |  | -22 | -7.6 |  |  |  |  | -16.7 | 1.94 |  |  |  |  | -6.7 | 19.94 | [5 empty] | -6.1 | 21.02 |  |  |  | -4.4 | 24.08 |  |  |  |  | -5 | 23 |  |  |  |  | -20.6 | -5.08
1991-01-27 | 24:00 | 4.4 | 39.92 | SUNDAY | #N/A | 1976-01-27 | 24:00 | 3.9 | 39.02 |  |  | 2003-01-27 | 24:00 | -16 | 3.2 |  |  | 1999-01-27 | 24:00 | 3.9 | 39.02 | [5 empty] | -6.1 | 21.02 |  |  |  | -22 | -7.6 |  |  |  |  | -16.7 | 1.94 |  |  |  |  | -6.7 | 19.94 | [5 empty] | -6.1 | 21.02 |  |  |  | -5 | 23 |  |  |  |  | -5 | 23 |  |  |  |  | -21.1 | -5.98
1991-01-28 | 1:00 | 6.1 | 42.98 | WEEKDAY | #N/A | 1976-01-28 | 1:00 | 3.3 | 37.94 |  |  | 2003-01-28 | 1:00 | -16.3 | 2.66 |  |  | 1999-01-28 | 1:00 | 2.8 | 37.04 | [5 empty] | -5.6 | 21.92 |  |  |  | -17 | 1.4 |  |  |  |  | -17.2 | 1.04 |  |  |  |  | -6.7 | 19.94 | [5 empty] | -6.1 | 21.02 |  |  |  | -5.6 | 21.92 |  |  |  |  | -5 | 23 |  |  |  |  | -22.2 | -7.96
1991-01-28 | 2:00 | 7.2 | 44.96 | WEEKDAY | #N/A | 1976-01-28 | 2:00 | 3.3 | 37.94 |  |  | 2003-01-28 | 2:00 | -16.6 | 2.12 |  |  | 1999-01-28 | 2:00 | 2.8 | 37.04 | [5 empty] | -13.2 | 8.24 |  |  |  | -17 | 1.4 |  |  |  |  | -17.2 | 1.04 |  |  |  |  | -6.1 | 21.02 | [5 empty] | -5.5 | 22.1 |  |  |  | -6.1 | 21.02 |  |  |  |  | -5.4 | 22.28 |  |  |  |  | -22.8 | -9.04
1991-01-28 | 3:00 | 6.7 | 44.06 | WEEKDAY | #N/A | 1976-01-28 | 3:00 | 2.8 | 37.04 |  |  | 2003-01-28 | 3:00 | -17 | 1.4 |  |  | 1999-01-28 | 3:00 | 2.8 | 37.04 | [5 empty] | -13.3 | 8.06 |  |  |  | -19 | -2.2 |  |  |  |  | -16.7 | 1.94 |  |  |  |  | -6.1 | 21.02 | [5 empty] | -5 | 23 |  |  |  | -6.7 | 19.94 |  |  |  |  | -5.7 | 21.74 |  |  |  |  | -23.3 | -9.94
1991-01-28 | 4:00 | 6.1 | 42.98 | WEEKDAY | #N/A | 1976-01-28 | 4:00 | 2.8 | 37.04 |  |  | 2003-01-28 | 4:00 | -17 | 1.4 |  |  | 1999-01-28 | 4:00 | 3.3 | 37.94 | [5 empty] | -14.2 | 6.44 |  |  |  | -22 | -7.6 |  |  |  |  | -16.7 | 1.94 |  |  |  |  | -6.1 | 21.02 | [5 empty] | -4.4 | 24.08 |  |  |  | -6.1 | 21.02 |  |  |  |  | -6.1 | 21.02 |  |  |  |  | -22.8 | -9.04
1991-01-28 | 5:00 | 6.1 | 42.98 | WEEKDAY | #N/A | 1976-01-28 | 5:00 | 2.8 | 37.04 |  |  | 2003-01-28 | 5:00 | -16 | 3.2 |  |  | 1999-01-28 | 5:00 | 3.3 | 37.94 | [5 empty] | -7.8 | 17.96 |  |  |  | -23 | -9.4 |  |  |  |  | -16.7 | 1.94 |  |  |  |  | -6.1 | 21.02 | [5 empty] | -4.4 | 24.08 |  |  |  | -7.2 | 19.04 |  |  |  |  | -6.5 | 20.3 |  |  |  |  | -22.8 | -9.04
1991-01-28 | 6:00 | 6.1 | 42.98 | WEEKDAY | #N/A | 1976-01-28 | 6:00 | 2.8 | 37.04 |  |  | 2003-01-28 | 6:00 | -15 | 5 |  |  | 1999-01-28 | 6:00 | 3.3 | 37.94 | [5 empty] | -14.1 | 6.62 |  |  |  | -23 | -9.4 |  |  |  |  | -16.1 | 3.02 |  |  |  |  | -5.6 | 21.92 | [5 empty] | -4.4 | 24.08 |  |  |  | -7.8 | 17.96 |  |  |  |  | -6.8 | 19.76 |  |  |  |  | -22.8 | -9.04
1991-01-28 | 7:00 | 7.2 | 44.96 | WEEKDAY | #N/A | 1976-01-28 | 7:00 | 2.2 | 35.96 |  |  | 2003-01-28 | 7:00 | -14 | 6.8 |  |  | 1999-01-28 | 7:00 | 3.3 | 37.94 | [5 empty] | -13 | 8.6 |  |  |  | -24 | -11.2 |  |  |  |  | -16.1 | 3.02 |  |  |  |  | -5.6 | 21.92 | [5 empty] | -4.4 | 24.08 |  |  |  | -7.8 | 17.96 |  |  |  |  | -7.2 | 19.04 |  |  |  |  | -22.8 | -9.04
1991-01-28 | 8:00 | 6.7 | 44.06 | WEEKDAY | #N/A | 1976-01-28 | 8:00 | 1.7 | 35.06 |  |  | 2003-01-28 | 8:00 | -14 | 6.8 |  |  | 1999-01-28 | 8:00 | 3.9 | 39.02 | [5 empty] | -10 | 14 |  |  |  | -24 | -11.2 |  |  |  |  | -16.7 | 1.94 |  |  |  |  | -5.6 | 21.92 | [5 empty] | -4.6 | 23.72 |  |  |  | -7.8 | 17.96 |  |  |  |  | -7 | 19.4 |  |  |  |  | -22.2 | -7.96
1991-01-28 | 9:00 | 6.1 | 42.98 | WEEKDAY | #N/A | 1976-01-28 | 9:00 | 1.7 | 35.06 |  |  | 2003-01-28 | 9:00 | -13 | 8.6 |  |  | 1999-01-28 | 9:00 | 3.9 | 39.02 | [5 empty] | -11.7 | 10.94 |  |  |  | -18 | -0.4 |  |  |  |  | -16.1 | 3.02 |  |  |  |  | -5 | 23 | [5 empty] | -4.8 | 23.36 |  |  |  | -8.3 | 17.06 |  |  |  |  | -6.9 | 19.58 |  |  |  |  | -21.1 | -5.98
1991-01-28 | 10:00 | 6.1 | 42.98 | WEEKDAY | #N/A | 1976-01-28 | 10:00 | 1.7 | 35.06 |  |  | 2003-01-28 | 10:00 | -12 | 10.4 |  |  | 1999-01-28 | 10:00 | 3.9 | 39.02 | [5 empty] | -9.4 | 15.08 |  |  |  | -16 | 3.2 |  |  |  |  | -15.6 | 3.92 |  |  |  |  | -3.3 | 26.06 | [5 empty] | -5 | 23 |  |  |  | -7.2 | 19.04 |  |  |  |  | -6.7 | 19.94 |  |  |  |  | -21.1 | -5.98
1991-01-28 | 11:00 | 6.7 | 44.06 | WEEKDAY | #N/A | 1976-01-28 | 11:00 | 1.7 | 35.06 |  |  | 2003-01-28 | 11:00 | -11 | 12.2 |  |  | 1999-01-28 | 11:00 | 4.4 | 39.92 | [5 empty] | -5 | 23 |  |  |  | -13 | 8.6 |  |  |  |  | -14.4 | 6.08 |  |  |  |  | -2.2 | 28.04 | [5 empty] | -4.3 | 24.26 |  |  |  | -6.1 | 21.02 |  |  |  |  | -6.1 | 21.02 |  |  |  |  | -19.4 | -2.92
1991-01-28 | 12:00 | 7.2 | 44.96 | WEEKDAY | #N/A | 1976-01-28 | 12:00 | 2.2 | 35.96 |  |  | 2003-01-28 | 12:00 | -9 | 15.8 |  |  | 1999-01-28 | 12:00 | 5 | 41 | [5 empty] | -7.5 | 18.5 |  |  |  | -11 | 12.2 |  |  |  |  | -13.9 | 6.98 |  |  |  |  | 0 | 32 | [5 empty] | -3.5 | 25.7 |  |  |  | -5.6 | 21.92 |  |  |  |  | -5.6 | 21.92 |  |  |  |  | -18.9 | -2.02
1991-01-28 | 13:00 | 7.8 | 46.04 | WEEKDAY | #N/A | 1976-01-28 | 13:00 | 2.2 | 35.96 |  |  | 2003-01-28 | 13:00 | -8 | 17.6 |  |  | 1999-01-28 | 13:00 | 5.6 | 42.08 | [5 empty] | -2.2 | 28.04 |  |  |  | -11 | 12.2 |  |  |  |  | -13.3 | 8.06 |  |  |  |  | 1.1 | 33.98 | [5 empty] | -2.8 | 26.96 |  |  |  | -6.1 | 21.02 |  |  |  |  | -5 | 23 |  |  |  |  | -18.3 | -0.94
1991-01-28 | 14:00 | 8.9 | 48.02 | WEEKDAY | #N/A | 1976-01-28 | 14:00 | 1.7 | 35.06 |  |  | 2003-01-28 | 14:00 | -7 | 19.4 |  |  | 1999-01-28 | 14:00 | 5.6 | 42.08 | [5 empty] | -6.1 | 21.02 |  |  |  | -10 | 14 |  |  |  |  | -13.3 | 8.06 |  |  |  |  | 0.6 | 33.08 | [5 empty] | -3 | 26.6 |  |  |  | -5.6 | 21.92 |  |  |  |  | -5.4 | 22.28 |  |  |  |  | -17.8 | -0.04
1991-01-28 | 15:00 | 8.3 | 46.94 | WEEKDAY | #N/A | 1976-01-28 | 15:00 | 1.1 | 33.98 |  |  | 2003-01-28 | 15:00 | -7 | 19.4 |  |  | 1999-01-28 | 15:00 | 4.4 | 39.92 | [5 empty] | -0.6 | 30.92 |  |  |  | -8 | 17.6 |  |  |  |  | -12.8 | 8.96 |  |  |  |  | -0.6 | 30.92 | [5 empty] | -3.1 | 26.42 |  |  |  | -6.1 | 21.02 |  |  |  |  | -5.7 | 21.74 |  |  |  |  | -17.8 | -0.04
1991-01-28 | 16:00 | 9.4 | 48.92 | WEEKDAY | #N/A | 1976-01-28 | 16:00 | 1.1 | 33.98 |  |  | 2003-01-28 | 16:00 | -7 | 19.4 |  |  | 1999-01-28 | 16:00 | 4.4 | 39.92 | [5 empty] | -5 | 23 |  |  |  | -8 | 17.6 |  |  |  |  | -12.8 | 8.96 |  |  |  |  | 0 | 32 | [5 empty] | -3.3 | 26.06 |  |  |  | -6.1 | 21.02 |  |  |  |  | -6.1 | 21.02 |  |  |  |  | -16.7 | 1.94
1991-01-28 | 17:00 | 7.8 | 46.04 | WEEKDAY | #N/A | 1976-01-28 | 17:00 | 0.6 | 33.08 |  |  | 2003-01-28 | 17:00 | -7 | 19.4 |  |  | 1999-01-28 | 17:00 | 4.4 | 39.92 | [5 empty] | -6 | 21.2 |  |  |  | -8 | 17.6 |  |  |  |  | -13.3 | 8.06 |  |  |  |  | -1.1 | 30.02 | [5 empty] | -4.2 | 24.44 |  |  |  | -6.7 | 19.94 |  |  |  |  | -7 | 19.4 |  |  |  |  | -15.6 | 3.92
1991-01-28 | 18:00 | 7.2 | 44.96 | WEEKDAY | #N/A | 1976-01-28 | 18:00 | 0.6 | 33.08 |  |  | 2003-01-28 | 18:00 | -7 | 19.4 |  |  | 1999-01-28 | 18:00 | 3.9 | 39.02 | [5 empty] | -7 | 19.4 |  |  |  | -10 | 14 |  |  |  |  | -14.4 | 6.08 |  |  |  |  | -2.8 | 26.96 | [5 empty] | -5.2 | 22.64 |  |  |  | -6.7 | 19.94 |  |  |  |  | -8 | 17.6 |  |  |  |  | -13.9 | 6.98
1991-01-28 | 19:00 | 5.6 | 42.08 | WEEKDAY | #N/A | 1976-01-28 | 19:00 | 0 | 32 |  |  | 2003-01-28 | 19:00 | -7 | 19.4 |  |  | 1999-01-28 | 19:00 | 4.4 | 39.92 | [5 empty] | -6.1 | 21.02 |  |  |  | -13 | 8.6 |  |  |  |  | -15 | 5 |  |  |  |  | -3.3 | 26.06 | [5 empty] | -6.1 | 21.02 |  |  |  | -6.7 | 19.94 |  |  |  |  | -8.9 | 15.98 |  |  |  |  | -13.9 | 6.98
1991-01-28 | 20:00 | 6.1 | 42.98 | WEEKDAY | #N/A | 1976-01-28 | 20:00 | -0.6 | 30.92 |  |  | 2003-01-28 | 20:00 | -7 | 19.4 |  |  | 1999-01-28 | 20:00 | 3.3 | 37.94 | [5 empty] | -6.7 | 19.94 |  |  |  | -15 | 5 |  |  |  |  | -15 | 5 |  |  |  |  | -3.9 | 24.98 | [5 empty] | -6.5 | 20.3 |  |  |  | -8.9 | 15.98 |  |  |  |  | -9.5 | 14.9 |  |  |  |  | -13.3 | 8.06
1991-01-28 | 21:00 | 5.6 | 42.08 | WEEKDAY | #N/A | 1976-01-28 | 21:00 | -0.6 | 30.92 |  |  | 2003-01-28 | 21:00 | -7 | 19.4 |  |  | 1999-01-28 | 21:00 | 3.3 | 37.94 | [5 empty] | -6.7 | 19.94 |  |  |  | -16 | 3.2 |  |  |  |  | -16.1 | 3.02 |  |  |  |  | -4.4 | 24.08 | [5 empty] | -6.8 | 19.76 |  |  |  | -8.9 | 15.98 |  |  |  |  | -10 | 14 |  |  |  |  | -13.9 | 6.98
1991-01-28 | 22:00 | 5.6 | 42.08 | WEEKDAY | #N/A | 1976-01-28 | 22:00 | -0.6 | 30.92 |  |  | 2003-01-28 | 22:00 | -7 | 19.4 |  |  | 1999-01-28 | 22:00 | 2.8 | 37.04 | [5 empty] | -7.8 | 17.96 |  |  |  | -17 | 1.4 |  |  |  |  | -16.7 | 1.94 |  |  |  |  | -5 | 23 | [5 empty] | -7.2 | 19.04 |  |  |  | -10 | 14 |  |  |  |  | -10.6 | 12.92 |  |  |  |  | -14.4 | 6.08
1991-01-28 | 23:00 | 4.4 | 39.92 | WEEKDAY | #N/A | 1976-01-28 | 23:00 | -0.6 | 30.92 |  |  | 2003-01-28 | 23:00 | -6 | 21.2 |  |  | 1999-01-28 | 23:00 | 2.8 | 37.04 | [5 empty] | -8 | 17.6 |  |  |  | -18 | -0.4 |  |  |  |  | -17.2 | 1.04 |  |  |  |  | -5.6 | 21.92 | [5 empty] | -7 | 19.4 |  |  |  | -9.4 | 15.08 |  |  |  |  | -10.4 | 13.28 |  |  |  |  | -14.4 | 6.08
1991-01-28 | 24:00 | 3.9 | 39.02 | WEEKDAY | #N/A | 1976-01-28 | 24:00 | -0.6 | 30.92 |  |  | 2003-01-28 | 24:00 | -6 | 21.2 |  |  | 1999-01-28 | 24:00 | 2.2 | 35.96 | [5 empty] | -8.2 | 17.24 |  |  |  | -18 | -0.4 |  |  |  |  | -17.2 | 1.04 |  |  |  |  | -7.2 | 19.04 | [5 empty] | -6.9 | 19.58 |  |  |  | -8.3 | 17.06 |  |  |  |  | -10.2 | 13.64 |  |  |  |  | -16.1 | 3.02
1991-01-29 | 1:00 | 3.3 | 37.94 | WEEKDAY | #N/A | 1976-01-29 | 1:00 | -0.6 | 30.92 |  |  | 2003-01-29 | 1:00 | -6 | 21.2 |  |  | 1999-01-29 | 1:00 | 2.2 | 35.96 | [5 empty] | -7.2 | 19.04 |  |  |  | -19 | -2.2 |  |  |  |  | -17.2 | 1.04 |  |  |  |  | -8.9 | 15.98 | [5 empty] | -6.7 | 19.94 |  |  |  | -8.9 | 15.98 |  |  |  |  | -10 | 14 |  |  |  |  | -16.7 | 1.94
1991-01-29 | 2:00 | 2.8 | 37.04 | WEEKDAY | #N/A | 1976-01-29 | 2:00 | -0.6 | 30.92 |  |  | 2003-01-29 | 2:00 | -6 | 21.2 |  |  | 1999-01-29 | 2:00 | 2.2 | 35.96 | [5 empty] | -7.8 | 17.96 |  |  |  | -20 | -4 |  |  |  |  | -17.8 | -0.04 |  |  |  |  | -10.6 | 12.92 | [5 empty] | -7.1 | 19.22 |  |  |  | -8.3 | 17.06 |  |  |  |  | -10 | 14 |  |  |  |  | -18.9 | -2.02
1991-01-29 | 3:00 | 2.8 | 37.04 | WEEKDAY | #N/A | 1976-01-29 | 3:00 | -0.6 | 30.92 |  |  | 2003-01-29 | 3:00 | -6 | 21.2 |  |  | 1999-01-29 | 3:00 | 2.2 | 35.96 | [5 empty] | -7.8 | 17.96 |  |  |  | -21 | -5.8 |  |  |  |  | -17.8 | -0.04 |  |  |  |  | -11.1 | 12.02 | [5 empty] | -7.4 | 18.68 |  |  |  | -8.3 | 17.06 |  |  |  |  | -10 | 14 |  |  |  |  | -23.9 | -11.02
1991-01-29 | 4:00 | 3.9 | 39.02 | WEEKDAY | #N/A | 1976-01-29 | 4:00 | -0.6 | 30.92 |  |  | 2003-01-29 | 4:00 | -5 | 23 |  |  | 1999-01-29 | 4:00 | 2.2 | 35.96 | [5 empty] | -7.7 | 18.14 |  |  |  | -21 | -5.8 |  |  |  |  | -17.8 | -0.04 |  |  |  |  | -11.1 | 12.02 | [5 empty] | -7.8 | 17.96 |  |  |  | -9.4 | 15.08 |  |  |  |  | -10 | 14 |  |  |  |  | -24.4 | -11.92
1991-01-29 | 5:00 | 3.3 | 37.94 | WEEKDAY | #N/A | 1976-01-29 | 5:00 | -0.6 | 30.92 |  |  | 2003-01-29 | 5:00 | -5 | 23 |  |  | 1999-01-29 | 5:00 | 2.2 | 35.96 | [5 empty] | -7.8 | 17.96 |  |  |  | -22 | -7.6 |  |  |  |  | -17.8 | -0.04 |  |  |  |  | -10 | 14 | [5 empty] | -7.6 | 18.32 |  |  |  | -8.9 | 15.98 |  |  |  |  | -10.2 | 13.64 |  |  |  |  | -23.3 | -9.94
1991-01-29 | 6:00 | 1.7 | 35.06 | WEEKDAY | #N/A | 1976-01-29 | 6:00 | 0 | 32 |  |  | 2003-01-29 | 6:00 | -5 | 23 |  |  | 1999-01-29 | 6:00 | 2.2 | 35.96 | [5 empty] | -7.8 | 17.96 |  |  |  | -22 | -7.6 |  |  |  |  | -17.8 | -0.04 |  |  |  |  | -11.7 | 10.94 | [5 empty] | -7.4 | 18.68 |  |  |  | -10 | 14 |  |  |  |  | -10.4 | 13.28 |  |  |  |  | -23.3 | -9.94
1991-01-29 | 7:00 | 2.2 | 35.96 | WEEKDAY | #N/A | 1976-01-29 | 7:00 | 0.6 | 33.08 |  |  | 2003-01-29 | 7:00 | -6 | 21.2 |  |  | 1999-01-29 | 7:00 | 1.1 | 33.98 | [5 empty] | -8.7 | 16.34 |  |  |  | -22 | -7.6 |  |  |  |  | -17.8 | -0.04 |  |  |  |  | -11.7 | 10.94 | [5 empty] | -7.2 | 19.04 |  |  |  | -10 | 14 |  |  |  |  | -10.6 | 12.92 |  |  |  |  | -23.3 | -9.94
1991-01-29 | 8:00 | 3.3 | 37.94 | WEEKDAY | #N/A | 1976-01-29 | 8:00 | 1.1 | 33.98 |  |  | 2003-01-29 | 8:00 | -5 | 23 |  |  | 1999-01-29 | 8:00 | 1.1 | 33.98 | [5 empty] | -9 | 15.8 |  |  |  | -22 | -7.6 |  |  |  |  | -16.7 | 1.94 |  |  |  |  | -10.6 | 12.92 | [5 empty] | -7 | 19.4 |  |  |  | -8.3 | 17.06 |  |  |  |  | -9.7 | 14.54 |  |  |  |  | -23.3 | -9.94
1991-01-29 | 9:00 | 5 | 41 | WEEKDAY | #N/A | 1976-01-29 | 9:00 | 1.7 | 35.06 |  |  | 2003-01-29 | 9:00 | -4 | 24.8 |  |  | 1999-01-29 | 9:00 | 1 | 33.8 | [5 empty] | -9.4 | 15.08 |  |  |  | -18 | -0.4 |  |  |  |  | -16.7 | 1.94 |  |  |  |  | -8.3 | 17.06 | [5 empty] | -6.9 | 19.58 |  |  |  | -7.2 | 19.04 |  |  |  |  | -8.7 | 16.34 |  |  |  |  | -21.1 | -5.98
1991-01-29 | 10:00 | 6.1 | 42.98 | WEEKDAY | #N/A | 1976-01-29 | 10:00 | 2.2 | 35.96 |  |  | 2003-01-29 | 10:00 | -4 | 24.8 |  |  | 1999-01-29 | 10:00 | 1.1 | 33.98 | [5 empty] | -4 | 24.8 |  |  |  | -14 | 6.8 |  |  |  |  | -15 | 5 |  |  |  |  | -7.2 | 19.04 | [5 empty] | -6.7 | 19.94 |  |  |  | -6.7 | 19.94 |  |  |  |  | -7.8 | 17.96 |  |  |  |  | -14.4 | 6.08
1991-01-29 | 11:00 | 7.2 | 44.96 | WEEKDAY | #N/A | 1976-01-29 | 11:00 | 3.3 | 37.94 |  |  | 2003-01-29 | 11:00 | -4 | 24.8 |  |  | 1999-01-29 | 11:00 | 0.6 | 33.08 | [5 empty] | -2.9 | 26.78 |  |  |  | -11 | 12.2 |  |  |  |  | -13.9 | 6.98 |  |  |  |  | -2.8 | 26.96 | [5 empty] | -5.9 | 21.38 |  |  |  | -5.6 | 21.92 |  |  |  |  | -6.9 | 19.58 |  |  |  |  | -9.4 | 15.08
1991-01-29 | 12:00 | 7.8 | 46.04 | WEEKDAY | #N/A | 1976-01-29 | 12:00 | 4.4 | 39.92 |  |  | 2003-01-29 | 12:00 | -3 | 26.6 |  |  | 1999-01-29 | 12:00 | 2.2 | 35.96 | [5 empty] | -2 | 28.4 |  |  |  | -7 | 19.4 |  |  |  |  | -12.2 | 10.04 |  |  |  |  | -2.2 | 28.04 | [5 empty] | -5.2 | 22.64 |  |  |  | -4.4 | 24.08 |  |  |  |  | -5.9 | 21.38 |  |  |  |  | -8.3 | 17.06
1991-01-29 | 13:00 | 8.9 | 48.02 | WEEKDAY | #N/A | 1976-01-29 | 13:00 | 4.4 | 39.92 |  |  | 2003-01-29 | 13:00 | -3 | 26.6 |  |  | 1999-01-29 | 13:00 | 2.2 | 35.96 | [5 empty] | 0 | 32 |  |  |  | -4 | 24.8 |  |  |  |  | -11.7 | 10.94 |  |  |  |  | -2.8 | 26.96 | [5 empty] | -4.4 | 24.08 |  |  |  | -5 | 23 |  |  |  |  | -5 | 23 |  |  |  |  | -7.2 | 19.04
1991-01-29 | 14:00 | 8.9 | 48.02 | WEEKDAY | #N/A | 1976-01-29 | 14:00 | 5.6 | 42.08 |  |  | 2003-01-29 | 14:00 | -2 | 28.4 |  |  | 1999-01-29 | 14:00 | 2.8 | 37.04 | [5 empty] | -1 | 30.2 |  |  |  | -3 | 26.6 |  |  |  |  | -11.7 | 10.94 |  |  |  |  | -2.8 | 26.96 | [5 empty] | -5 | 23 |  |  |  | -5 | 23 |  |  |  |  | -5.6 | 21.92 |  |  |  |  | -7.2 | 19.04
1991-01-29 | 15:00 | 9.4 | 48.92 | WEEKDAY | #N/A | 1976-01-29 | 15:00 | 5.6 | 42.08 |  |  | 2003-01-29 | 15:00 | -2 | 28.4 |  |  | 1999-01-29 | 15:00 | 2.8 | 37.04 | [5 empty] | -1 | 30.2 |  |  |  | -2 | 28.4 |  |  |  |  | -11.1 | 12.02 |  |  |  |  | -2.2 | 28.04 | [5 empty] | -5.5 | 22.1 |  |  |  | -5 | 23 |  |  |  |  | -6.1 | 21.02 |  |  |  |  | -6.1 | 21.02
1991-01-29 | 16:00 | 8.9 | 48.02 | WEEKDAY | #N/A | 1976-01-29 | 16:00 | 6.1 | 42.98 |  |  | 2003-01-29 | 16:00 | -1 | 30.2 |  |  | 1999-01-29 | 16:00 | 1.7 | 35.06 | [5 empty] | 0 | 32 |  |  |  | -1 | 30.2 |  |  |  |  | -11.1 | 12.02 |  |  |  |  | -2.2 | 28.04 | [5 empty] | -6.1 | 21.02 |  |  |  | -5.6 | 21.92 |  |  |  |  | -6.7 | 19.94 |  |  |  |  | -7.2 | 19.04
1991-01-29 | 17:00 | 7.2 | 44.96 | WEEKDAY | #N/A | 1976-01-29 | 17:00 | 6.1 | 42.98 |  |  | 2003-01-29 | 17:00 | -2 | 28.4 |  |  | 1999-01-29 | 17:00 | 1.1 | 33.98 | [5 empty] | -1.1 | 30.02 |  |  |  | -2 | 28.4 |  |  |  |  | -11.1 | 12.02 |  |  |  |  | -3.9 | 24.98 | [5 empty] | -7 | 19.4 |  |  |  | -6.1 | 21.02 |  |  |  |  | -8.2 | 17.24 |  |  |  |  | -7.8 | 17.96
1991-01-29 | 18:00 | 6.7 | 44.06 | WEEKDAY | #N/A | 1976-01-29 | 18:00 | 5.6 | 42.08 |  |  | 2003-01-29 | 18:00 | -2 | 28.4 |  |  | 1999-01-29 | 18:00 | 0 | 32 | [5 empty] | -2.8 | 26.96 |  |  |  | -4 | 24.8 |  |  |  |  | -11.1 | 12.02 |  |  |  |  | -5 | 23 | [5 empty] | -8 | 17.6 |  |  |  | -6.1 | 21.02 |  |  |  |  | -9.6 | 14.72 |  |  |  |  | -12.8 | 8.96
1991-01-29 | 19:00 | 6.7 | 44.06 | WEEKDAY | #N/A | 1976-01-29 | 19:00 | 5.6 | 42.08 |  |  | 2003-01-29 | 19:00 | -2 | 28.4 |  |  | 1999-01-29 | 19:00 | 0 | 32 | [5 empty] | -2.8 | 26.96 |  |  |  | -6 | 21.2 |  |  |  |  | -11.1 | 12.02 |  |  |  |  | -5 | 23 | [5 empty] | -8.9 | 15.98 |  |  |  | -6.7 | 19.94 |  |  |  |  | -11.1 | 12.02 |  |  |  |  | -16.1 | 3.02
1991-01-29 | 20:00 | 3.9 | 39.02 | WEEKDAY | #N/A | 1976-01-29 | 20:00 | 5 | 41 |  |  | 2003-01-29 | 20:00 | -3 | 26.6 |  |  | 1999-01-29 | 20:00 | -0.6 | 30.92 | [5 empty] | -5.5 | 22.1 |  |  |  | -7 | 19.4 |  |  |  |  | -11.7 | 10.94 |  |  |  |  | -5 | 23 | [5 empty] | -8.7 | 16.34 |  |  |  | -7.2 | 19.04 |  |  |  |  | -10.7 | 12.74 |  |  |  |  | -17.2 | 1.04
1991-01-29 | 21:00 | 6.7 | 44.06 | WEEKDAY | #N/A | 1976-01-29 | 21:00 | 5 | 41 |  |  | 2003-01-29 | 21:00 | -2 | 28.4 |  |  | 1999-01-29 | 21:00 | -1.1 | 30.02 | [5 empty] | -6.7 | 19.94 |  |  |  | -6 | 21.2 |  |  |  |  | -11.1 | 12.02 |  |  |  |  | -6.7 | 19.94 | [5 empty] | -8.5 | 16.7 |  |  |  | -8.3 | 17.06 |  |  |  |  | -10.4 | 13.28 |  |  |  |  | -16.1 | 3.02
1991-01-29 | 22:00 | 6.7 | 44.06 | WEEKDAY | #N/A | 1976-01-29 | 22:00 | 4.4 | 39.92 |  |  | 2003-01-29 | 22:00 | -4 | 24.8 |  |  | 1999-01-29 | 22:00 | -1.7 | 28.94 | [5 empty] | -8 | 17.6 |  |  |  | -6 | 21.2 |  |  |  |  | -11.7 | 10.94 |  |  |  |  | -8.3 | 17.06 | [5 empty] | -8.3 | 17.06 |  |  |  | -9.4 | 15.08 |  |  |  |  | -10 | 14 |  |  |  |  | -15 | 5
1991-01-29 | 23:00 | 7.2 | 44.96 | WEEKDAY | #N/A | 1976-01-29 | 23:00 | 2.8 | 37.04 |  |  | 2003-01-29 | 23:00 | -5.4 | 22.28 |  |  | 1999-01-29 | 23:00 | -2.2 | 28.04 | [5 empty] | -9.4 | 15.08 |  |  |  | -4 | 24.8 |  |  |  |  | -12.8 | 8.96 |  |  |  |  | -10 | 14 | [5 empty] | -9.2 | 15.44 |  |  |  | -8.9 | 15.98 |  |  |  |  | -10.6 | 12.92 |  |  |  |  | -14.4 | 6.08
1991-01-29 | 24:00 | 7.8 | 46.04 | WEEKDAY | #N/A | 1976-01-29 | 24:00 | 2.2 | 35.96 |  |  | 2003-01-29 | 24:00 | -7 | 19.4 |  |  | 1999-01-29 | 24:00 | -3.3 | 26.06 | [5 empty] | -10 | 14 |  |  |  | -4 | 24.8 |  |  |  |  | -12.2 | 10.04 |  |  |  |  | -11.7 | 10.94 | [5 empty] | -10.2 | 13.64 |  |  |  | -9.4 | 15.08 |  |  |  |  | -11.1 | 12.02 |  |  |  |  | -13.9 | 6.98
1991-01-30 | 1:00 | 6.1 | 42.98 | WEEKDAY | #N/A | 1976-01-30 | 1:00 | 1.7 | 35.06 |  |  | 2003-01-30 | 1:00 | -6 | 21.2 |  |  | 1999-01-30 | 1:00 | -2.8 | 26.96 | [5 empty] | -12 | 10.4 |  |  |  | -4 | 24.8 |  |  |  |  | -12.2 | 10.04 |  |  |  |  | -12.2 | 10.04 | [5 empty] | -11.1 | 12.02 |  |  |  | -10 | 14 |  |  |  |  | -11.7 | 10.94 |  |  |  |  | -12.8 | 8.96
1991-01-30 | 2:00 | 5.6 | 42.08 | WEEKDAY | #N/A | 1976-01-30 | 2:00 | 0 | 32 |  |  | 2003-01-30 | 2:00 | -6 | 21.2 |  |  | 1999-01-30 | 2:00 | -3.3 | 26.06 | [5 empty] | -12 | 10.4 |  |  |  | -5 | 23 |  |  |  |  | -13.9 | 6.98 |  |  |  |  | -12.8 | 8.96 | [5 empty] | -11.7 | 10.94 |  |  |  | -10 | 14 |  |  |  |  | -11.9 | 10.58 |  |  |  |  | -12.8 | 8.96
1991-01-30 | 3:00 | 5.6 | 42.08 | WEEKDAY | #N/A | 1976-01-30 | 3:00 | -0.6 | 30.92 |  |  | 2003-01-30 | 3:00 | -6 | 21.2 |  |  | 1999-01-30 | 3:00 | -3.9 | 24.98 | [5 empty] | -11 | 12.2 |  |  |  | -5 | 23 |  |  |  |  | -13.9 | 6.98 |  |  |  |  | -13.3 | 8.06 | [5 empty] | -12.2 | 10.04 |  |  |  | -10 | 14 |  |  |  |  | -12 | 10.4 |  |  |  |  | -12.2 | 10.04
1991-01-30 | 4:00 | 5 | 41 | WEEKDAY | #N/A | 1976-01-30 | 4:00 | -1.1 | 30.02 |  |  | 2003-01-30 | 4:00 | -7 | 19.4 |  |  | 1999-01-30 | 4:00 | -3.9 | 24.98 | [5 empty] | -10.4 | 13.28 |  |  |  | -4 | 24.8 |  |  |  |  | -12.8 | 8.96 |  |  |  |  | -13.9 | 6.98 | [5 empty] | -12.8 | 8.96 |  |  |  | -10 | 14 |  |  |  |  | -12.2 | 10.04 |  |  |  |  | -12.2 | 10.04
1991-01-30 | 5:00 | 5.6 | 42.08 | WEEKDAY | #N/A | 1976-01-30 | 5:00 | -1.1 | 30.02 |  |  | 2003-01-30 | 5:00 | -6 | 21.2 |  |  | 1999-01-30 | 5:00 | -4.4 | 24.08 | [5 empty] | -10 | 14 |  |  |  | -5 | 23 |  |  |  |  | -12.8 | 8.96 |  |  |  |  | -14.4 | 6.08 | [5 empty] | -13.9 | 6.98 |  |  |  | -9.4 | 15.08 |  |  |  |  | -12.4 | 9.68 |  |  |  |  | -12.2 | 10.04
1991-01-30 | 6:00 | 5 | 41 | WEEKDAY | #N/A | 1976-01-30 | 6:00 | -1.7 | 28.94 |  |  | 2003-01-30 | 6:00 | -7 | 19.4 |  |  | 1999-01-30 | 6:00 | -5 | 23 | [5 empty] | -9 | 15.8 |  |  |  | -6 | 21.2 |  |  |  |  | -13.3 | 8.06 |  |  |  |  | -14.4 | 6.08 | [5 empty] | -15 | 5 |  |  |  | -10 | 14 |  |  |  |  | -12.6 | 9.32 |  |  |  |  | -11.7 | 10.94
1991-01-30 | 7:00 | 5 | 41 | WEEKDAY | #N/A | 1976-01-30 | 7:00 | -1.7 | 28.94 |  |  | 2003-01-30 | 7:00 | -8 | 17.6 |  |  | 1999-01-30 | 7:00 | -5 | 23 | [5 empty] | -8 | 17.6 |  |  |  | -6 | 21.2 |  |  |  |  | -12.8 | 8.96 |  |  |  |  | -14.4 | 6.08 | [5 empty] | -16.1 | 3.02 |  |  |  | -10.6 | 12.92 |  |  |  |  | -12.8 | 8.96 |  |  |  |  | -11.7 | 10.94
1991-01-30 | 8:00 | 6.1 | 42.98 | WEEKDAY | #N/A | 1976-01-30 | 8:00 | -2.2 | 28.04 |  |  | 2003-01-30 | 8:00 | -6 | 21.2 |  |  | 1999-01-30 | 8:00 | -4.4 | 24.08 | [5 empty] | -8 | 17.6 |  |  |  | -6 | 21.2 |  |  |  |  | -12.8 | 8.96 |  |  |  |  | -13.9 | 6.98 | [5 empty] | -14.3 | 6.26 |  |  |  | -10.6 | 12.92 |  |  |  |  | -12.4 | 9.68 |  |  |  |  | -11.1 | 12.02
1991-01-30 | 9:00 | 6.1 | 42.98 | WEEKDAY | #N/A | 1976-01-30 | 9:00 | -2.2 | 28.04 |  |  | 2003-01-30 | 9:00 | -4 | 24.8 |  |  | 1999-01-30 | 9:00 | -3.3 | 26.06 | [5 empty] | -1 | 30.2 |  |  |  | -4 | 24.8 |  |  |  |  | -12.8 | 8.96 |  |  |  |  | -11.1 | 12.02 | [5 empty] | -12.4 | 9.68 |  |  |  | -10 | 14 |  |  |  |  | -12.1 | 10.22 |  |  |  |  | -10 | 14
1991-01-30 | 10:00 | 7.8 | 46.04 | WEEKDAY | #N/A | 1976-01-30 | 10:00 | -1.7 | 28.94 |  |  | 2003-01-30 | 10:00 | -3 | 26.6 |  |  | 1999-01-30 | 10:00 | -1.7 | 28.94 | [5 empty] | 0 | 32 |  |  |  | -3 | 26.6 |  |  |  |  | -11.1 | 12.02 |  |  |  |  | -8.9 | 15.98 | [5 empty] | -10.6 | 12.92 |  |  |  | -10 | 14 |  |  |  |  | -11.7 | 10.94 |  |  |  |  | -8.3 | 17.06
1991-01-30 | 11:00 | 9.4 | 48.92 | WEEKDAY | #N/A | 1976-01-30 | 11:00 | -1.7 | 28.94 |  |  | 2003-01-30 | 11:00 | -3 | 26.6 |  |  | 1999-01-30 | 11:00 | 0 | 32 | [5 empty] | 1 | 33.8 |  |  |  | -1 | 30.2 |  |  |  |  | -9.4 | 15.08 |  |  |  |  | -6.7 | 19.94 | [5 empty] | -10.2 | 13.64 |  |  |  | -9.4 | 15.08 |  |  |  |  | -11.3 | 11.66 |  |  |  |  | -6.7 | 19.94
1991-01-30 | 12:00 | 12.2 | 53.96 | WEEKDAY | #N/A | 1976-01-30 | 12:00 | -1.1 | 30.02 |  |  | 2003-01-30 | 12:00 | -2 | 28.4 |  |  | 1999-01-30 | 12:00 | 1.1 | 33.98 | [5 empty] | 1.1 | 33.98 |  |  |  | 1 | 33.8 |  |  |  |  | -7.8 | 17.96 |  |  |  |  | -3.9 | 24.98 | [5 empty] | -9.8 | 14.36 |  |  |  | -8.3 | 17.06 |  |  |  |  | -11 | 12.2 |  |  |  |  | -5.6 | 21.92
1991-01-30 | 13:00 | 12.2 | 53.96 | WEEKDAY | #N/A | 1976-01-30 | 13:00 | -1.1 | 30.02 |  |  | 2003-01-30 | 13:00 | -1.5 | 29.3 |  |  | 1999-01-30 | 13:00 | 1.7 | 35.06 | [5 empty] | 2.8 | 37.04 |  |  |  | 2 | 35.6 |  |  |  |  | -7.8 | 17.96 |  |  |  |  | -2.8 | 26.96 | [5 empty] | -9.4 | 15.08 |  |  |  | -8.3 | 17.06 |  |  |  |  | -10.6 | 12.92 |  |  |  |  | -4.4 | 24.08
1991-01-30 | 14:00 | 10.6 | 51.08 | WEEKDAY | #N/A | 1976-01-30 | 14:00 | -0.6 | 30.92 |  |  | 2003-01-30 | 14:00 | -1 | 30.2 |  |  | 1999-01-30 | 14:00 | 2.8 | 37.04 | [5 empty] | 3.9 | 39.02 |  |  |  | 2 | 35.6 |  |  |  |  | -6.7 | 19.94 |  |  |  |  | -1.1 | 30.02 | [5 empty] | -9.2 | 15.44 |  |  |  | -7.8 | 17.96 |  |  |  |  | -10.6 | 12.92 |  |  |  |  | -4.4 | 24.08
1991-01-30 | 15:00 | 10.6 | 51.08 | WEEKDAY | #N/A | 1976-01-30 | 15:00 | -0.6 | 30.92 |  |  | 2003-01-30 | 15:00 | 0 | 32 |  |  | 1999-01-30 | 15:00 | 2.8 | 37.04 | [5 empty] | 3.9 | 39.02 |  |  |  | 2 | 35.6 |  |  |  |  | -6.1 | 21.02 |  |  |  |  | -1.7 | 28.94 | [5 empty] | -9.1 | 15.62 |  |  |  | -8.9 | 15.98 |  |  |  |  | -10.6 | 12.92 |  |  |  |  | -6.1 | 21.02
1991-01-30 | 16:00 | 10.6 | 51.08 | WEEKDAY | #N/A | 1976-01-30 | 16:00 | -0.6 | 30.92 |  |  | 2003-01-30 | 16:00 | -1 | 30.2 |  |  | 1999-01-30 | 16:00 | 2.2 | 35.96 | [5 empty] | 3.3 | 37.94 |  |  |  | 1 | 33.8 |  |  |  |  | -6.7 | 19.94 |  |  |  |  | -1.1 | 30.02 | [5 empty] | -8.9 | 15.98 |  |  |  | -9.4 | 15.08 |  |  |  |  | -10.6 | 12.92 |  |  |  |  | -6.7 | 19.94
1991-01-30 | 17:00 | 10 | 50 | WEEKDAY | #N/A | 1976-01-30 | 17:00 | -0.6 | 30.92 |  |  | 2003-01-30 | 17:00 | -1 | 30.2 |  |  | 1999-01-30 | 17:00 | 2.8 | 37.04 | [5 empty] | 2.2 | 35.96 |  |  |  | 0 | 32 |  |  |  |  | -6.7 | 19.94 |  |  |  |  | -2.2 | 28.04 | [5 empty] | -9.6 | 14.72 |  |  |  | -9.4 | 15.08 |  |  |  |  | -11.7 | 10.94 |  |  |  |  | -7.8 | 17.96
1991-01-30 | 18:00 | 11.1 | 51.98 | WEEKDAY | #N/A | 1976-01-30 | 18:00 | -0.6 | 30.92 |  |  | 2003-01-30 | 18:00 | -3 | 26.6 |  |  | 1999-01-30 | 18:00 | 1.1 | 33.98 | [5 empty] | 1.1 | 33.98 |  |  |  | -1 | 30.2 |  |  |  |  | -7.8 | 17.96 |  |  |  |  | -3.9 | 24.98 | [5 empty] | -10.4 | 13.28 |  |  |  | -11.1 | 12.02 |  |  |  |  | -12.8 | 8.96 |  |  |  |  | -11.1 | 12.02
1991-01-30 | 19:00 | 10.6 | 51.08 | WEEKDAY | #N/A | 1976-01-30 | 19:00 | -0.6 | 30.92 |  |  | 2003-01-30 | 19:00 | -3 | 26.6 |  |  | 1999-01-30 | 19:00 | -1.1 | 30.02 | [5 empty] | 1 | 33.8 |  |  |  | -1 | 30.2 |  |  |  |  | -8.9 | 15.98 |  |  |  |  | -6.1 | 21.02 | [5 empty] | -11.1 | 12.02 |  |  |  | -12.8 | 8.96 |  |  |  |  | -13.9 | 6.98 |  |  |  |  | -8.3 | 17.06
1991-01-30 | 20:00 | 10.6 | 51.08 | WEEKDAY | #N/A | 1976-01-30 | 20:00 | -0.6 | 30.92 |  |  | 2003-01-30 | 20:00 | -4 | 24.8 |  |  | 1999-01-30 | 20:00 | -1.7 | 28.94 | [5 empty] | 1 | 33.8 |  |  |  | -2 | 28.4 |  |  |  |  | -9.4 | 15.08 |  |  |  |  | -6.7 | 19.94 | [5 empty] | -10.9 | 12.38 |  |  |  | -12.2 | 10.04 |  |  |  |  | -13.7 | 7.34 |  |  |  |  | -10.6 | 12.92
1991-01-30 | 21:00 | 7.8 | 46.04 | WEEKDAY | #N/A | 1976-01-30 | 21:00 | -1.1 | 30.02 |  |  | 2003-01-30 | 21:00 | -5 | 23 |  |  | 1999-01-30 | 21:00 | -2.2 | 28.04 | [5 empty] | -0.5 | 31.1 |  |  |  | -2 | 28.4 |  |  |  |  | -10.6 | 12.92 |  |  |  |  | -8.3 | 17.06 | [5 empty] | -10.8 | 12.56 |  |  |  | -11.7 | 10.94 |  |  |  |  | -13.5 | 7.7 |  |  |  |  | -9.4 | 15.08
1991-01-30 | 22:00 | 8.3 | 46.94 | WEEKDAY | #N/A | 1976-01-30 | 22:00 | -1.7 | 28.94 |  |  | 2003-01-30 | 22:00 | -3 | 26.6 |  |  | 1999-01-30 | 22:00 | -2.8 | 26.96 | [5 empty] | 0.6 | 33.08 |  |  |  | -2 | 28.4 |  |  |  |  | -10 | 14 |  |  |  |  | -9.4 | 15.08 | [5 empty] | -10.6 | 12.92 |  |  |  | -11.7 | 10.94 |  |  |  |  | -13.3 | 8.06 |  |  |  |  | -8.9 | 15.98
1991-01-30 | 23:00 | 8.3 | 46.94 | WEEKDAY | #N/A | 1976-01-30 | 23:00 | -1.7 | 28.94 |  |  | 2003-01-30 | 23:00 | -2 | 28.4 |  |  | 1999-01-30 | 23:00 | -3.9 | 24.98 | [5 empty] | 2.8 | 37.04 |  |  |  | -3 | 26.6 |  |  |  |  | -9.4 | 15.08 |  |  |  |  | -10 | 14 | [5 empty] | -11.7 | 10.94 |  |  |  | -10.6 | 12.92 |  |  |  |  | -12.8 | 8.96 |  |  |  |  | -8.3 | 17.06
1991-01-30 | 24:00 | 8.9 | 48.02 | WEEKDAY | #N/A | 1976-01-30 | 24:00 | -2.2 | 28.04 |  |  | 2003-01-30 | 24:00 | -2 | 28.4 |  |  | 1999-01-30 | 24:00 | -4.4 | 24.08 | [5 empty] | 3.9 | 39.02 |  |  |  | -4 | 24.8 |  |  |  |  | -9.4 | 15.08 |  |  |  |  | -11.1 | 12.02 | [5 empty] | -12.8 | 8.96 |  |  |  | -10.6 | 12.92 |  |  |  |  | -12.2 | 10.04 |  |  |  |  | -7.8 | 17.96
1991-01-31 | 1:00 | 8.3 | 46.94 | WEEKDAY | #N/A | 1976-01-31 | 1:00 | -2.2 | 28.04 |  |  | 2003-01-31 | 1:00 | -1 | 30.2 |  |  | 1999-01-31 | 1:00 | -5 | 23 | [5 empty] | 4 | 39.2 |  |  |  | -5 | 23 |  |  |  |  | -9.4 | 15.08 |  |  |  |  | -12.2 | 10.04 | [5 empty] | -13.9 | 6.98 |  |  |  | -11.7 | 10.94 |  |  |  |  | -11.7 | 10.94 |  |  |  |  | -7.8 | 17.96
1991-01-31 | 2:00 | 7.8 | 46.04 | WEEKDAY | #N/A | 1976-01-31 | 2:00 | -2.8 | 26.96 |  |  | 2003-01-31 | 2:00 | -1 | 30.2 |  |  | 1999-01-31 | 2:00 | -6.1 | 21.02 | [5 empty] | 4 | 39.2 |  |  |  | -6 | 21.2 |  |  |  |  | -10 | 14 |  |  |  |  | -12.8 | 8.96 | [5 empty] | -15.2 | 4.64 |  |  |  | -13.9 | 6.98 |  |  |  |  | -11.5 | 11.3 |  |  |  |  | -7.2 | 19.04
1991-01-31 | 3:00 | 7.2 | 44.96 | WEEKDAY | #N/A | 1976-01-31 | 3:00 | -3.3 | 26.06 |  |  | 2003-01-31 | 3:00 | -1 | 30.2 |  |  | 1999-01-31 | 3:00 | -6.7 | 19.94 | [5 empty] | 4 | 39.2 |  |  |  | -6 | 21.2 |  |  |  |  | -10 | 14 |  |  |  |  | -13.9 | 6.98 | [5 empty] | -16.5 | 2.3 |  |  |  | -11.7 | 10.94 |  |  |  |  | -11.3 | 11.66 |  |  |  |  | -7.2 | 19.04
1991-01-31 | 4:00 | 6.7 | 44.06 | WEEKDAY | #N/A | 1976-01-31 | 4:00 | -3.9 | 24.98 |  |  | 2003-01-31 | 4:00 | -1 | 30.2 |  |  | 1999-01-31 | 4:00 | -7.2 | 19.04 | [5 empty] | 6 | 42.8 |  |  |  | -7 | 19.4 |  |  |  |  | -10 | 14 |  |  |  |  | -13.9 | 6.98 | [5 empty] | -17.8 | -0.04 |  |  |  | -11.7 | 10.94 |  |  |  |  | -11.1 | 12.02 |  |  |  |  | -7.2 | 19.04
1991-01-31 | 5:00 | 5 | 41 | WEEKDAY | #N/A | 1976-01-31 | 5:00 | -3.9 | 24.98 |  |  | 2003-01-31 | 5:00 | -1 | 30.2 |  |  | 1999-01-31 | 5:00 | -7.8 | 17.96 | [5 empty] | 6 | 42.8 |  |  |  | -7 | 19.4 |  |  |  |  | -10 | 14 |  |  |  |  | -14.4 | 6.08 | [5 empty] | -18.2 | -0.76 |  |  |  | -11.7 | 10.94 |  |  |  |  | -11.7 | 10.94 |  |  |  |  | -7.2 | 19.04
1991-01-31 | 6:00 | 2.8 | 37.04 | WEEKDAY | #N/A | 1976-01-31 | 6:00 | -4.4 | 24.08 |  |  | 2003-01-31 | 6:00 | -1 | 30.2 |  |  | 1999-01-31 | 6:00 | -8.3 | 17.06 | [5 empty] | 6 | 42.8 |  |  |  | -8 | 17.6 |  |  |  |  | -10.6 | 12.92 |  |  |  |  | -13.9 | 6.98 | [5 empty] | -18.5 | -1.3 |  |  |  | -11.7 | 10.94 |  |  |  |  | -12.2 | 10.04 |  |  |  |  | -7.2 | 19.04
1991-01-31 | 7:00 | 1.7 | 35.06 | WEEKDAY | #N/A | 1976-01-31 | 7:00 | -5 | 23 |  |  | 2003-01-31 | 7:00 | -1 | 30.2 |  |  | 1999-01-31 | 7:00 | -8.9 | 15.98 | [5 empty] | 6 | 42.8 |  |  |  | -11 | 12.2 |  |  |  |  | -11.7 | 10.94 |  |  |  |  | -13.9 | 6.98 | [5 empty] | -18.9 | -2.02 |  |  |  | -11.1 | 12.02 |  |  |  |  | -12.8 | 8.96 |  |  |  |  | -6.7 | 19.94
1991-01-31 | 8:00 | 1.1 | 33.98 | WEEKDAY | #N/A | 1976-01-31 | 8:00 | -5 | 23 |  |  | 2003-01-31 | 8:00 | -1 | 30.2 |  |  | 1999-01-31 | 8:00 | -8.3 | 17.06 | [5 empty] | 3.1 | 37.58 |  |  |  | -11 | 12.2 |  |  |  |  | -11.1 | 12.02 |  |  |  |  | -13.3 | 8.06 | [5 empty] | -18 | -0.4 |  |  |  | -11.1 | 12.02 |  |  |  |  | -12.8 | 8.96 |  |  |  |  | -6.7 | 19.94
1991-01-31 | 9:00 | 1.7 | 35.06 | WEEKDAY | #N/A | 1976-01-31 | 9:00 | -4.4 | 24.08 |  |  | 2003-01-31 | 9:00 | 0 | 32 |  |  | 1999-01-31 | 9:00 | -7.8 | 17.96 | [5 empty] | 1.1 | 33.98 |  |  |  | -7 | 19.4 |  |  |  |  | -10 | 14 |  |  |  |  | -12.8 | 8.96 | [5 empty] | -17 | 1.4 |  |  |  | -11.7 | 10.94 |  |  |  |  | -12.8 | 8.96 |  |  |  |  | -7.2 | 19.04
1991-01-31 | 10:00 | 2.2 | 35.96 | WEEKDAY | #N/A | 1976-01-31 | 10:00 | -3.9 | 24.98 |  |  | 2003-01-31 | 10:00 | 0.5 | 32.9 |  |  | 1999-01-31 | 10:00 | -6.7 | 19.94 | [5 empty] | 1.1 | 33.98 |  |  |  | -5 | 23 |  |  |  |  | -8.3 | 17.06 |  |  |  |  | -11.1 | 12.02 | [5 empty] | -16.1 | 3.02 |  |  |  | -11.7 | 10.94 |  |  |  |  | -12.8 | 8.96 |  |  |  |  | -7.8 | 17.96
1991-01-31 | 11:00 | 3.3 | 37.94 | WEEKDAY | #N/A | 1976-01-31 | 11:00 | -2.8 | 26.96 |  |  | 2003-01-31 | 11:00 | 1 | 33.8 |  |  | 1999-01-31 | 11:00 | -5.6 | 21.92 | [5 empty] | 3 | 37.4 |  |  |  | -3 | 26.6 |  |  |  |  | -6.7 | 19.94 |  |  |  |  | -10.6 | 12.92 | [5 empty] | -14.6 | 5.72 |  |  |  | -11.1 | 12.02 |  |  |  |  | -12.6 | 9.32 |  |  |  |  | -8.3 | 17.06
1991-01-31 | 12:00 | 2.8 | 37.04 | WEEKDAY | #N/A | 1976-01-31 | 12:00 | -2.8 | 26.96 |  |  | 2003-01-31 | 12:00 | 1 | 33.8 |  |  | 1999-01-31 | 12:00 | -3.9 | 24.98 | [5 empty] | 3.3 | 37.94 |  |  |  | -2 | 28.4 |  |  |  |  | -6.1 | 21.02 |  |  |  |  | -8.9 | 15.98 | [5 empty] | -13.2 | 8.24 |  |  |  | -9.4 | 15.08 |  |  |  |  | -12.4 | 9.68 |  |  |  |  | -7.8 | 17.96
1991-01-31 | 13:00 | 2.2 | 35.96 | WEEKDAY | #N/A | 1976-01-31 | 13:00 | -2.2 | 28.04 |  |  | 2003-01-31 | 13:00 | 2 | 35.6 |  |  | 1999-01-31 | 13:00 | -3.9 | 24.98 | [5 empty] | 2.8 | 37.04 |  |  |  | -1 | 30.2 |  |  |  |  | -6.1 | 21.02 |  |  |  |  | -7.8 | 17.96 | [5 empty] | -11.7 | 10.94 |  |  |  | -10.6 | 12.92 |  |  |  |  | -12.2 | 10.04 |  |  |  |  | -7.2 | 19.04
1991-01-31 | 14:00 | 0 | 32 | WEEKDAY | #N/A | 1976-01-31 | 14:00 | -1.1 | 30.02 |  |  | 2003-01-31 | 14:00 | 2 | 35.6 |  |  | 1999-01-31 | 14:00 | -2.2 | 28.04 | [5 empty] | 1.7 | 35.06 |  |  |  | 1 | 33.8 |  |  |  |  | -5.6 | 21.92 |  |  |  |  | -6.7 | 19.94 | [5 empty] | -12.1 | 10.22 |  |  |  | -11.1 | 12.02 |  |  |  |  | -12.4 | 9.68 |  |  |  |  | -8.3 | 17.06
1991-01-31 | 15:00 | 1.1 | 33.98 | WEEKDAY | #N/A | 1976-01-31 | 15:00 | -0.6 | 30.92 |  |  | 2003-01-31 | 15:00 | 2 | 35.6 |  |  | 1999-01-31 | 15:00 | -1.7 | 28.94 | [5 empty] | 1.1 | 33.98 |  |  |  | 1 | 33.8 |  |  |  |  | -5 | 23 |  |  |  |  | -6.7 | 19.94 | [5 empty] | -12.4 | 9.68 |  |  |  | -11.1 | 12.02 |  |  |  |  | -12.6 | 9.32 |  |  |  |  | -8.9 | 15.98
1991-01-31 | 16:00 | 0.6 | 33.08 | WEEKDAY | #N/A | 1976-01-31 | 16:00 | -0.6 | 30.92 |  |  | 2003-01-31 | 16:00 | 3 | 37.4 |  |  | 1999-01-31 | 16:00 | -1.1 | 30.02 | [5 empty] | 0.6 | 33.08 |  |  |  | 1 | 33.8 |  |  |  |  | -5 | 23 |  |  |  |  | -6.7 | 19.94 | [5 empty] | -12.8 | 8.96 |  |  |  | -12.2 | 10.04 |  |  |  |  | -12.8 | 8.96 |  |  |  |  | -9.4 | 15.08
1991-01-31 | 17:00 | 0 | 32 | WEEKDAY | #N/A | 1976-01-31 | 17:00 | 0 | 32 |  |  | 2003-01-31 | 17:00 | 2 | 35.6 |  |  | 1999-01-31 | 17:00 | -2.2 | 28.04 | [5 empty] | 0 | 32 |  |  |  | -1 | 30.2 |  |  |  |  | -5.6 | 21.92 |  |  |  |  | -6.7 | 19.94 | [5 empty] | -13 | 8.6 |  |  |  | -11.7 | 10.94 |  |  |  |  | -12.8 | 8.96 |  |  |  |  | -10 | 14
1991-01-31 | 18:00 | 0 | 32 | WEEKDAY | #N/A | 1976-01-31 | 18:00 | 0 | 32 |  |  | 2003-01-31 | 18:00 | 2 | 35.6 |  |  | 1999-01-31 | 18:00 | -2.2 | 28.04 | [5 empty] | -0.6 | 30.92 |  |  |  | -3 | 26.6 |  |  |  |  | -7.2 | 19.04 |  |  |  |  | -6.7 | 19.94 | [5 empty] | -13.1 | 8.42 |  |  |  | -12.2 | 10.04 |  |  |  |  | -12.8 | 8.96 |  |  |  |  | -11.1 | 12.02
1991-01-31 | 19:00 | -0.6 | 30.92 | WEEKDAY | #N/A | 1976-01-31 | 19:00 | 0 | 32 |  |  | 2003-01-31 | 19:00 | 2 | 35.6 |  |  | 1999-01-31 | 19:00 | -2.8 | 26.96 | [5 empty] | -1.1 | 30.02 |  |  |  | -5.5 | 22.1 |  |  |  |  | -7.8 | 17.96 |  |  |  |  | -6.7 | 19.94 | [5 empty] | -13.3 | 8.06 |  |  |  | -11.7 | 10.94 |  |  |  |  | -12.8 | 8.96 |  |  |  |  | -13.9 | 6.98
1991-01-31 | 20:00 | -1.7 | 28.94 | WEEKDAY | #N/A | 1976-01-31 | 20:00 | 0.6 | 33.08 |  |  | 2003-01-31 | 20:00 | 2 | 35.6 |  |  | 1999-01-31 | 20:00 | -2.8 | 26.96 | [5 empty] | -1.7 | 28.94 |  |  |  | -8 | 17.6 |  |  |  |  | -8.3 | 17.06 |  |  |  |  | -6.7 | 19.94 | [5 empty] | -13.9 | 6.98 |  |  |  | -12.2 | 10.04 |  |  |  |  | -12.6 | 9.32 |  |  |  |  | -18.3 | -0.94
1991-01-31 | 21:00 | -2.2 | 28.04 | WEEKDAY | #N/A | 1976-01-31 | 21:00 | 1.1 | 33.98 |  |  | 2003-01-31 | 21:00 | 1 | 33.8 |  |  | 1999-01-31 | 21:00 | -3.9 | 24.98 | [5 empty] | -1.7 | 28.94 |  |  |  | -9 | 15.8 |  |  |  |  | -8.9 | 15.98 |  |  |  |  | -6.7 | 19.94 | [5 empty] | -14.4 | 6.08 |  |  |  | -12.2 | 10.04 |  |  |  |  | -12.4 | 9.68 |  |  |  |  | -20.6 | -5.08
1991-01-31 | 22:00 | -1.4 | 29.48 | WEEKDAY | #N/A | 1976-01-31 | 22:00 | 2.5 | 36.5 |  |  | 2003-01-31 | 22:00 | -0.5 | 31.1 |  |  | 1999-01-31 | 22:00 | -2.9 | 26.78 | [5 empty] | -1.8 | 28.76 |  |  |  | -10.1 | 13.82 |  |  |  |  | -6.6 | 20.12 |  |  |  |  | -4.5 | 23.9 | [5 empty] | -12.2 | 10.04 |  |  |  | -9.3 | 15.26 |  |  |  |  | -9 | 15.8 |  |  |  |  | -16.2 | 2.84
1991-01-31 | 23:00 | -0.7 | 30.74 | WEEKDAY | #N/A | 1976-01-31 | 23:00 | 3.8 | 38.84 |  |  | 2003-01-31 | 23:00 | -2 | 28.4 |  |  | 1999-01-31 | 23:00 | -2.1 | 28.22 | [5 empty] | -1.9 | 28.58 |  |  |  | -11.3 | 11.66 |  |  |  |  | -4.3 | 24.26 |  |  |  |  | -2.5 | 27.5 | [5 empty] | -10 | 14 |  |  |  | -6.6 | 20.12 |  |  |  |  | -5.7 | 21.74 |  |  |  |  | -11.9 | 10.58
1991-01-31 | 24:00 | 0 | 32 | WEEKDAY | #N/A | 1976-01-31 | 24:00 | 5.2 | 41.36 |  |  | 2003-01-31 | 24:00 | -3.6 | 25.52 |  |  | 1999-01-31 | 24:00 | -1.2 | 29.84 | [5 empty] | -2.1 | 28.22 |  |  |  | -12.5 | 9.5 |  |  |  |  | -2.1 | 28.22 |  |  |  |  | -0.4 | 31.28 | [5 empty] | -7.9 | 17.78 |  |  |  | -3.8 | 25.16 |  |  |  |  | -2.4 | 27.68 |  |  |  |  | -7.6 | 18.32
1995-02-01 | 1:00 | 0.7 | 33.26 | WEEKDAY | #N/A | 1988-02-01 | 1:00 | 6.5 | 43.7 |  |  | 2004-02-01 | 1:00 | -5.2 | 22.64 |  |  | 1995-02-01 | 1:00 | -0.3 | 31.46 | [5 empty] | -2.2 | 28.04 |  |  |  | -13.6 | 7.52 |  |  |  |  | 0 | 32 |  |  |  |  | 1.6 | 34.88 | [5 empty] | -5.7 | 21.74 |  |  |  | -1 | 30.2 |  |  |  |  | 0.7 | 33.26 |  |  |  |  | -3.4 | 25.88
1995-02-01 | 2:00 | 1.4 | 34.52 | WEEKDAY | #N/A | 1988-02-01 | 2:00 | 7.9 | 46.22 |  |  | 2004-02-01 | 2:00 | -6.8 | 19.76 |  |  | 1995-02-01 | 2:00 | 0.5 | 32.9 | [5 empty] | -2.4 | 27.68 |  |  |  | -14.8 | 5.36 |  |  |  |  | 2.2 | 35.96 |  |  |  |  | 3.7 | 38.66 | [5 empty] | -3.6 | 25.52 |  |  |  | 1.7 | 35.06 |  |  |  |  | 4 | 39.2 |  |  |  |  | 0.8 | 33.44
1995-02-01 | 3:00 | 2.1 | 35.78 | WEEKDAY | #N/A | 1988-02-01 | 3:00 | 9.2 | 48.56 |  |  | 2004-02-01 | 3:00 | -8.3 | 17.06 |  |  | 1995-02-01 | 3:00 | 1.3 | 34.34 | [5 empty] | -2.5 | 27.5 |  |  |  | -16 | 3.2 |  |  |  |  | 4.5 | 40.1 |  |  |  |  | 5.7 | 42.26 | [5 empty] | -1.4 | 29.48 |  |  |  | 4.4 | 39.92 |  |  |  |  | 7.3 | 45.14 |  |  |  |  | 5.1 | 41.18
1995-02-01 | 4:00 | 2.8 | 37.04 | WEEKDAY | #N/A | 1988-02-01 | 4:00 | 10.6 | 51.08 |  |  | 2004-02-01 | 4:00 | -10 | 14 |  |  | 1995-02-01 | 4:00 | 2.2 | 35.96 | [5 empty] | -2.8 | 26.96 |  |  |  | -17.3 | 0.86 |  |  |  |  | 6.7 | 44.06 |  |  |  |  | 7.8 | 46.04 | [5 empty] | 0.6 | 33.08 |  |  |  | 7.2 | 44.96 |  |  |  |  | 10.6 | 51.08 |  |  |  |  | 9.4 | 48.92
1995-02-01 | 5:00 | 2.2 | 35.96 | WEEKDAY | #N/A | 1988-02-01 | 5:00 | 10.6 | 51.08 |  |  | 2004-02-01 | 5:00 | -11.5 | 11.3 |  |  | 1995-02-01 | 5:00 | 2.2 | 35.96 | [5 empty] | -2.8 | 26.96 |  |  |  | -17.3 | 0.86 |  |  |  |  | 5 | 41 |  |  |  |  | 7.8 | 46.04 | [5 empty] | 1.1 | 33.98 |  |  |  | 7.2 | 44.96 |  |  |  |  | 10 | 50 |  |  |  |  | 9.4 | 48.92
1995-02-01 | 6:00 | 1.7 | 35.06 | WEEKDAY | #N/A | 1988-02-01 | 6:00 | 11.7 | 53.06 |  |  | 2004-02-01 | 6:00 | -13 | 8.6 |  |  | 1995-02-01 | 6:00 | 1.7 | 35.06 | [5 empty] | -3.3 | 26.06 |  |  |  | -17.8 | -0.04 |  |  |  |  | 3.9 | 39.02 |  |  |  |  | 7.8 | 46.04 | [5 empty] | -1.1 | 30.02 |  |  |  | 7.2 | 44.96 |  |  |  |  | 9.4 | 48.92 |  |  |  |  | 10 | 50
1995-02-01 | 7:00 | 2.2 | 35.96 | WEEKDAY | #N/A | 1988-02-01 | 7:00 | 11.7 | 53.06 |  |  | 2004-02-01 | 7:00 | -14 | 6.8 |  |  | 1995-02-01 | 7:00 | 2.2 | 35.96 | [5 empty] | -3.3 | 26.06 |  |  |  | -17.8 | -0.04 |  |  |  |  | 1.7 | 35.06 |  |  |  |  | 7.8 | 46.04 | [5 empty] | -2.2 | 28.04 |  |  |  | 6.1 | 42.98 |  |  |  |  | 8.9 | 48.02 |  |  |  |  | 9.4 | 48.92
1995-02-01 | 8:00 | 3.3 | 37.94 | WEEKDAY | #N/A | 1988-02-01 | 8:00 | 11.7 | 53.06 |  |  | 2004-02-01 | 8:00 | -11 | 12.2 |  |  | 1995-02-01 | 8:00 | 2.8 | 37.04 | [5 empty] | -2.2 | 28.04 |  |  |  | -17.8 | -0.04 |  |  |  |  | -2.2 | 28.04 |  |  |  |  | 7.8 | 46.04 | [5 empty] | -3.9 | 24.98 |  |  |  | 5 | 41 |  |  |  |  | 8.3 | 46.94 |  |  |  |  | 9.4 | 48.92
1995-02-01 | 9:00 | 4.4 | 39.92 | WEEKDAY | #N/A | 1988-02-01 | 9:00 | 12.8 | 55.04 |  |  | 2004-02-01 | 9:00 | -8 | 17.6 |  |  | 1995-02-01 | 9:00 | 3.9 | 39.02 | [5 empty] | -1.1 | 30.02 |  |  |  | -14.5 | 5.9 |  |  |  |  | -4.4 | 24.08 |  |  |  |  | 7.8 | 46.04 | [5 empty] | -6.1 | 21.02 |  |  |  | 5.6 | 42.08 |  |  |  |  | 8.3 | 46.94 |  |  |  |  | 9.4 | 48.92
1995-02-01 | 10:00 | 5 | 41 | WEEKDAY | #N/A | 1988-02-01 | 10:00 | 12.2 | 53.96 |  |  | 2004-02-01 | 10:00 | -6 | 21.2 |  |  | 1995-02-01 | 10:00 | 5 | 41 | [5 empty] | -0.6 | 30.92 |  |  |  | -11.2 | 11.84 |  |  |  |  | -5 | 23 |  |  |  |  | 7.8 | 46.04 | [5 empty] | -7.8 | 17.96 |  |  |  | 5 | 41 |  |  |  |  | 6.7 | 44.06 |  |  |  |  | 9.4 | 48.92
1995-02-01 | 11:00 | 6.7 | 44.06 | WEEKDAY | #N/A | 1988-02-01 | 11:00 | 13.3 | 55.94 |  |  | 2004-02-01 | 11:00 | -3 | 26.6 |  |  | 1995-02-01 | 11:00 | 6.7 | 44.06 | [5 empty] | 0 | 32 |  |  |  | -8.9 | 15.98 |  |  |  |  | -5.6 | 21.92 |  |  |  |  | 7.8 | 46.04 | [5 empty] | -7.2 | 19.04 |  |  |  | 4.4 | 39.92 |  |  |  |  | 4.4 | 39.92 |  |  |  |  | 9.4 | 48.92
1995-02-01 | 12:00 | 7.2 | 44.96 | WEEKDAY | #N/A | 1988-02-01 | 12:00 | 13.9 | 57.02 |  |  | 2004-02-01 | 12:00 | -2 | 28.4 |  |  | 1995-02-01 | 12:00 | 8.9 | 48.02 | [5 empty] | 0.6 | 33.08 |  |  |  | -8.9 | 15.98 |  |  |  |  | -6.1 | 21.02 |  |  |  |  | 8.3 | 46.94 | [5 empty] | -6.7 | 19.94 |  |  |  | 3.3 | 37.94 |  |  |  |  | 3.9 | 39.02 |  |  |  |  | 7.2 | 44.96
1995-02-01 | 13:00 | 7.8 | 46.04 | WEEKDAY | #N/A | 1988-02-01 | 13:00 | 15 | 59 |  |  | 2004-02-01 | 13:00 | -1 | 30.2 |  |  | 1995-02-01 | 13:00 | 8.9 | 48.02 | [5 empty] | 1.1 | 33.98 |  |  |  | -7.8 | 17.96 |  |  |  |  | -5 | 23 |  |  |  |  | 8.3 | 46.94 | [5 empty] | -7.8 | 17.96 |  |  |  | 3.3 | 37.94 |  |  |  |  | 3.3 | 37.94 |  |  |  |  | 6.7 | 44.06
1995-02-01 | 14:00 | 7.8 | 46.04 | WEEKDAY | #N/A | 1988-02-01 | 14:00 | 15.6 | 60.08 |  |  | 2004-02-01 | 14:00 | -1 | 30.2 |  |  | 1995-02-01 | 14:00 | 8.3 | 46.94 | [5 empty] | 1.7 | 35.06 |  |  |  | -7.8 | 17.96 |  |  |  |  | -3.3 | 26.06 |  |  |  |  | 8.9 | 48.02 | [5 empty] | -6.7 | 19.94 |  |  |  | 3.3 | 37.94 |  |  |  |  | 3.3 | 37.94 |  |  |  |  | 6.7 | 44.06
1995-02-01 | 15:00 | 8.3 | 46.94 | WEEKDAY | #N/A | 1988-02-01 | 15:00 | 16.1 | 60.98 |  |  | 2004-02-01 | 15:00 | 0 | 32 |  |  | 1995-02-01 | 15:00 | 7.8 | 46.04 | [5 empty] | 1.7 | 35.06 |  |  |  | -6.7 | 19.94 |  |  |  |  | -3.3 | 26.06 |  |  |  |  | 8.9 | 48.02 | [5 empty] | -5 | 23 |  |  |  | 2.8 | 37.04 |  |  |  |  | 3.3 | 37.94 |  |  |  |  | 5.6 | 42.08
1995-02-01 | 16:00 | 7.8 | 46.04 | WEEKDAY | #N/A | 1988-02-01 | 16:00 | 15 | 59 |  |  | 2004-02-01 | 16:00 | 0 | 32 |  |  | 1995-02-01 | 16:00 | 7.2 | 44.96 | [5 empty] | 1.7 | 35.06 |  |  |  | -6.2 | 20.84 |  |  |  |  | -3.3 | 26.06 |  |  |  |  | 8.9 | 48.02 | [5 empty] | -3.9 | 24.98 |  |  |  | 2.2 | 35.96 |  |  |  |  | 3.3 | 37.94 |  |  |  |  | 5 | 41
1995-02-01 | 17:00 | 7.2 | 44.96 | WEEKDAY | #N/A | 1988-02-01 | 17:00 | 13.3 | 55.94 |  |  | 2004-02-01 | 17:00 | -1 | 30.2 |  |  | 1995-02-01 | 17:00 | 7.2 | 44.96 | [5 empty] | 0.6 | 33.08 |  |  |  | -6.2 | 20.84 |  |  |  |  | -4.4 | 24.08 |  |  |  |  | 8.9 | 48.02 | [5 empty] | -3.9 | 24.98 |  |  |  | 2.2 | 35.96 |  |  |  |  | 3.9 | 39.02 |  |  |  |  | 5 | 41
1995-02-01 | 18:00 | 7.2 | 44.96 | WEEKDAY | #N/A | 1988-02-01 | 18:00 | 11.7 | 53.06 |  |  | 2004-02-01 | 18:00 | -3 | 26.6 |  |  | 1995-02-01 | 18:00 | 7.2 | 44.96 | [5 empty] | 0 | 32 |  |  |  | -5.6 | 21.92 |  |  |  |  | -6.1 | 21.02 |  |  |  |  | 8.3 | 46.94 | [5 empty] | -3.9 | 24.98 |  |  |  | 1.1 | 33.98 |  |  |  |  | 3.9 | 39.02 |  |  |  |  | 4.4 | 39.92
1995-02-01 | 19:00 | 6.7 | 44.06 | WEEKDAY | #N/A | 1988-02-01 | 19:00 | 11.1 | 51.98 |  |  | 2004-02-01 | 19:00 | -3 | 26.6 |  |  | 1995-02-01 | 19:00 | 6.1 | 42.98 | [5 empty] | -1.1 | 30.02 |  |  |  | -5.6 | 21.92 |  |  |  |  | -7.2 | 19.04 |  |  |  |  | 8.3 | 46.94 | [5 empty] | -3.3 | 26.06 |  |  |  | 0.6 | 33.08 |  |  |  |  | 2.2 | 35.96 |  |  |  |  | 3.3 | 37.94
1995-02-01 | 20:00 | 6.7 | 44.06 | WEEKDAY | #N/A | 1988-02-01 | 20:00 | 10 | 50 |  |  | 2004-02-01 | 20:00 | -4 | 24.8 |  |  | 1995-02-01 | 20:00 | 5.6 | 42.08 | [5 empty] | -0.6 | 30.92 |  |  |  | -5.6 | 21.92 |  |  |  |  | -7.8 | 17.96 |  |  |  |  | 7.8 | 46.04 | [5 empty] | -3.9 | 24.98 |  |  |  | 0.6 | 33.08 |  |  |  |  | 1.7 | 35.06 |  |  |  |  | 2.8 | 37.04
1995-02-01 | 21:00 | 6.7 | 44.06 | WEEKDAY | #N/A | 1988-02-01 | 21:00 | 9.4 | 48.92 |  |  | 2004-02-01 | 21:00 | -5 | 23 |  |  | 1995-02-01 | 21:00 | 5.6 | 42.08 | [5 empty] | -0.6 | 30.92 |  |  |  | -5.6 | 21.92 |  |  |  |  | -8.3 | 17.06 |  |  |  |  | 8.3 | 46.94 | [5 empty] | -5 | 23 |  |  |  | 0.6 | 33.08 |  |  |  |  | 1.7 | 35.06 |  |  |  |  | 2.2 | 35.96
1995-02-01 | 22:00 | 6.7 | 44.06 | WEEKDAY | #N/A | 1988-02-01 | 22:00 | 10 | 50 |  |  | 2004-02-01 | 22:00 | -5 | 23 |  |  | 1995-02-01 | 22:00 | 5 | 41 | [5 empty] | -1.1 | 30.02 |  |  |  | -5.6 | 21.92 |  |  |  |  | -8.3 | 17.06 |  |  |  |  | 8.3 | 46.94 | [5 empty] | -5.6 | 21.92 |  |  |  | 0.6 | 33.08 |  |  |  |  | 1.1 | 33.98 |  |  |  |  | 1.7 | 35.06
1995-02-01 | 23:00 | 6.1 | 42.98 | WEEKDAY | #N/A | 1988-02-01 | 23:00 | 10 | 50 |  |  | 2004-02-01 | 23:00 | -4 | 24.8 |  |  | 1995-02-01 | 23:00 | 4.4 | 39.92 | [5 empty] | -1.7 | 28.94 |  |  |  | -6.2 | 20.84 |  |  |  |  | -8.3 | 17.06 |  |  |  |  | 8.3 | 46.94 | [5 empty] | -5.6 | 21.92 |  |  |  | 0.6 | 33.08 |  |  |  |  | 0.6 | 33.08 |  |  |  |  | 0.6 | 33.08
1995-02-01 | 24:00 | 6.1 | 42.98 | WEEKDAY | #N/A | 1988-02-01 | 24:00 | 10.6 | 51.08 |  |  | 2004-02-01 | 24:00 | -6 | 21.2 |  |  | 1995-02-01 | 24:00 | 4.4 | 39.92 | [5 empty] | -1.7 | 28.94 |  |  |  | -6.2 | 20.84 |  |  |  |  | -8.9 | 15.98 |  |  |  |  | 8.3 | 46.94 | [5 empty] | -5.6 | 21.92 |  |  |  | 0 | 32 |  |  |  |  | 0.6 | 33.08 |  |  |  |  | -0.6 | 30.92
1995-02-02 | 1:00 | 5.6 | 42.08 | WEEKDAY | #N/A | 1988-02-02 | 1:00 | 10 | 50 |  |  | 2004-02-02 | 1:00 | -6 | 21.2 |  |  | 1995-02-02 | 1:00 | 3.9 | 39.02 | [5 empty] | -2.2 | 28.04 |  |  |  | -6.2 | 20.84 |  |  |  |  | -9.4 | 15.08 |  |  |  |  | 8.9 | 48.02 | [5 empty] | -6.1 | 21.02 |  |  |  | 0 | 32 |  |  |  |  | 0.6 | 33.08 |  |  |  |  | -1.1 | 30.02
1995-02-02 | 2:00 | 5.6 | 42.08 | WEEKDAY | #N/A | 1988-02-02 | 2:00 | 9.4 | 48.92 |  |  | 2004-02-02 | 2:00 | -6 | 21.2 |  |  | 1995-02-02 | 2:00 | 3.3 | 37.94 | [5 empty] | -3.3 | 26.06 |  |  |  | -6.2 | 20.84 |  |  |  |  | -9.4 | 15.08 |  |  |  |  | 9.4 | 48.92 | [5 empty] | -7.8 | 17.96 |  |  |  | 0 | 32 |  |  |  |  | 1.1 | 33.98 |  |  |  |  | -1.1 | 30.02
1995-02-02 | 3:00 | 5.6 | 42.08 | WEEKDAY | #N/A | 1988-02-02 | 3:00 | 9.4 | 48.92 |  |  | 2004-02-02 | 3:00 | -6 | 21.2 |  |  | 1995-02-02 | 3:00 | 3.9 | 39.02 | [5 empty] | -3.9 | 24.98 |  |  |  | -6.2 | 20.84 |  |  |  |  | -9.4 | 15.08 |  |  |  |  | 9.4 | 48.92 | [5 empty] | -9.4 | 15.08 |  |  |  | 0 | 32 |  |  |  |  | 1.1 | 33.98 |  |  |  |  | -2.2 | 28.04
1995-02-02 | 4:00 | 5 | 41 | WEEKDAY | #N/A | 1988-02-02 | 4:00 | 10 | 50 |  |  | 2004-02-02 | 4:00 | -6 | 21.2 |  |  | 1995-02-02 | 4:00 | 4.4 | 39.92 | [5 empty] | -4.4 | 24.08 |  |  |  | -6.2 | 20.84 |  |  |  |  | -10 | 14 |  |  |  |  | 9.4 | 48.92 | [5 empty] | -10.6 | 12.92 |  |  |  | 0 | 32 |  |  |  |  | 1.1 | 33.98 |  |  |  |  | -2.8 | 26.96
1995-02-02 | 5:00 | 5 | 41 | WEEKDAY | #N/A | 1988-02-02 | 5:00 | 13.9 | 57.02 |  |  | 2004-02-02 | 5:00 | -7 | 19.4 |  |  | 1995-02-02 | 5:00 | 5 | 41 | [5 empty] | -5 | 23 |  |  |  | -6.2 | 20.84 |  |  |  |  | -10 | 14 |  |  |  |  | 9.4 | 48.92 | [5 empty] | -10.6 | 12.92 |  |  |  | -0.6 | 30.92 |  |  |  |  | 0 | 32 |  |  |  |  | -3.3 | 26.06
1995-02-02 | 6:00 | 4.4 | 39.92 | WEEKDAY | #N/A | 1988-02-02 | 6:00 | 14.4 | 57.92 |  |  | 2004-02-02 | 6:00 | -7 | 19.4 |  |  | 1995-02-02 | 6:00 | 4.4 | 39.92 | [5 empty] | -5.6 | 21.92 |  |  |  | -6.2 | 20.84 |  |  |  |  | -9.4 | 15.08 |  |  |  |  | 10 | 50 | [5 empty] | -12.2 | 10.04 |  |  |  | -1.1 | 30.02 |  |  |  |  | -1.1 | 30.02 |  |  |  |  | -4.4 | 24.08
1995-02-02 | 7:00 | 3.3 | 37.94 | WEEKDAY | #N/A | 1988-02-02 | 7:00 | 14.4 | 57.92 |  |  | 2004-02-02 | 7:00 | -6 | 21.2 |  |  | 1995-02-02 | 7:00 | 3.9 | 39.02 | [5 empty] | -5.6 | 21.92 |  |  |  | -6.6 | 20.12 |  |  |  |  | -11.1 | 12.02 |  |  |  |  | 8.9 | 48.02 | [5 empty] | -11.7 | 10.94 |  |  |  | -0.6 | 30.92 |  |  |  |  | -1.7 | 28.94 |  |  |  |  | -5 | 23
1995-02-02 | 8:00 | 3.3 | 37.94 | WEEKDAY | #N/A | 1988-02-02 | 8:00 | 14.4 | 57.92 |  |  | 2004-02-02 | 8:00 | -6 | 21.2 |  |  | 1995-02-02 | 8:00 | 3.9 | 39.02 | [5 empty] | -5 | 23 |  |  |  | -6.2 | 20.84 |  |  |  |  | -10.6 | 12.92 |  |  |  |  | 6.1 | 42.98 | [5 empty] | -12.8 | 8.96 |  |  |  | -1.1 | 30.02 |  |  |  |  | -2.2 | 28.04 |  |  |  |  | -5.6 | 21.92
1995-02-02 | 9:00 | 3.3 | 37.94 | WEEKDAY | #N/A | 1988-02-02 | 9:00 | 14.4 | 57.92 |  |  | 2004-02-02 | 9:00 | -4 | 24.8 |  |  | 1995-02-02 | 9:00 | 3.9 | 39.02 | [5 empty] | -4.4 | 24.08 |  |  |  | -5.6 | 21.92 |  |  |  |  | -10 | 14 |  |  |  |  | 5 | 41 | [5 empty] | -10.6 | 12.92 |  |  |  | -1.7 | 28.94 |  |  |  |  | -2.2 | 28.04 |  |  |  |  | -6.1 | 21.02
1995-02-02 | 10:00 | 4.4 | 39.92 | WEEKDAY | #N/A | 1988-02-02 | 10:00 | 14.4 | 57.92 |  |  | 2004-02-02 | 10:00 | -3 | 26.6 |  |  | 1995-02-02 | 10:00 | 5 | 41 | [5 empty] | -4.4 | 24.08 |  |  |  | -5 | 23 |  |  |  |  | -8.3 | 17.06 |  |  |  |  | 2.8 | 37.04 | [5 empty] | -8.9 | 15.98 |  |  |  | -1.7 | 28.94 |  |  |  |  | -2.8 | 26.96 |  |  |  |  | -6.7 | 19.94
1995-02-02 | 11:00 | 4.4 | 39.92 | WEEKDAY | #N/A | 1988-02-02 | 11:00 | 13.9 | 57.02 |  |  | 2004-02-02 | 11:00 | -1 | 30.2 |  |  | 1995-02-02 | 11:00 | 5.6 | 42.08 | [5 empty] | -3.9 | 24.98 |  |  |  | -4.1 | 24.62 |  |  |  |  | -5 | 23 |  |  |  |  | 1.7 | 35.06 | [5 empty] | -6.1 | 21.02 |  |  |  | -2.2 | 28.04 |  |  |  |  | -3.3 | 26.06 |  |  |  |  | -6.7 | 19.94
1995-02-02 | 12:00 | 5 | 41 | WEEKDAY | #N/A | 1988-02-02 | 12:00 | 15 | 59 |  |  | 2004-02-02 | 12:00 | 1 | 33.8 |  |  | 1995-02-02 | 12:00 | 6.1 | 42.98 | [5 empty] | -3.3 | 26.06 |  |  |  | -3.4 | 25.88 |  |  |  |  | -1.7 | 28.94 |  |  |  |  | 1.7 | 35.06 | [5 empty] | -4.4 | 24.08 |  |  |  | -2.2 | 28.04 |  |  |  |  | -3.3 | 26.06 |  |  |  |  | -6.7 | 19.94
1995-02-02 | 13:00 | 5 | 41 | WEEKDAY | #N/A | 1988-02-02 | 13:00 | 14.4 | 57.92 |  |  | 2004-02-02 | 13:00 | 3 | 37.4 |  |  | 1995-02-02 | 13:00 | 6.7 | 44.06 | [5 empty] | -3.3 | 26.06 |  |  |  | -2.8 | 26.96 |  |  |  |  | 0 | 32 |  |  |  |  | 0.6 | 33.08 | [5 empty] | -2.8 | 26.96 |  |  |  | -2.8 | 26.96 |  |  |  |  | -3.3 | 26.06 |  |  |  |  | -6.7 | 19.94
1995-02-02 | 14:00 | 5 | 41 | WEEKDAY | #N/A | 1988-02-02 | 14:00 | 14.4 | 57.92 |  |  | 2004-02-02 | 14:00 | 3 | 37.4 |  |  | 1995-02-02 | 14:00 | 5.6 | 42.08 | [5 empty] | -2.8 | 26.96 |  |  |  | -2.8 | 26.96 |  |  |  |  | 1.1 | 33.98 |  |  |  |  | -0.6 | 30.92 | [5 empty] | -1.7 | 28.94 |  |  |  | -3.3 | 26.06 |  |  |  |  | -3.9 | 24.98 |  |  |  |  | -6.7 | 19.94
1995-02-02 | 15:00 | 3.9 | 39.02 | WEEKDAY | #N/A | 1988-02-02 | 15:00 | 11.1 | 51.98 |  |  | 2004-02-02 | 15:00 | 2 | 35.6 |  |  | 1995-02-02 | 15:00 | 5 | 41 | [5 empty] | -2.2 | 28.04 |  |  |  | -2.8 | 26.96 |  |  |  |  | -0.6 | 30.92 |  |  |  |  | -0.6 | 30.92 | [5 empty] | -1.1 | 30.02 |  |  |  | -3.3 | 26.06 |  |  |  |  | -4.4 | 24.08 |  |  |  |  | -6.7 | 19.94
1995-02-02 | 16:00 | 3.3 | 37.94 | WEEKDAY | #N/A | 1988-02-02 | 16:00 | 7.8 | 46.04 |  |  | 2004-02-02 | 16:00 | 3 | 37.4 |  |  | 1995-02-02 | 16:00 | 4.4 | 39.92 | [5 empty] | -2.2 | 28.04 |  |  |  | -2.8 | 26.96 |  |  |  |  | -1.1 | 30.02 |  |  |  |  | -1.1 | 30.02 | [5 empty] | -0.6 | 30.92 |  |  |  | -3.3 | 26.06 |  |  |  |  | -4.4 | 24.08 |  |  |  |  | -7.2 | 19.04
1995-02-02 | 17:00 | 2.8 | 37.04 | WEEKDAY | #N/A | 1988-02-02 | 17:00 | 6.1 | 42.98 |  |  | 2004-02-02 | 17:00 | 0 | 32 |  |  | 1995-02-02 | 17:00 | 2.8 | 37.04 | [5 empty] | -2.8 | 26.96 |  |  |  | -3.4 | 25.88 |  |  |  |  | -1.7 | 28.94 |  |  |  |  | -1.7 | 28.94 | [5 empty] | 0 | 32 |  |  |  | -3.9 | 24.98 |  |  |  |  | -4.4 | 24.08 |  |  |  |  | -8.3 | 17.06
1995-02-02 | 18:00 | 1.7 | 35.06 | WEEKDAY | #N/A | 1988-02-02 | 18:00 | 5 | 41 |  |  | 2004-02-02 | 18:00 | -2 | 28.4 |  |  | 1995-02-02 | 18:00 | 1.7 | 35.06 | [5 empty] | -3.9 | 24.98 |  |  |  | -4.7 | 23.54 |  |  |  |  | -2.2 | 28.04 |  |  |  |  | -2.2 | 28.04 | [5 empty] | 0.6 | 33.08 |  |  |  | -4.4 | 24.08 |  |  |  |  | -4.4 | 24.08 |  |  |  |  | -8.9 | 15.98
1995-02-02 | 19:00 | 0.6 | 33.08 | WEEKDAY | #N/A | 1988-02-02 | 19:00 | 4.4 | 39.92 |  |  | 2004-02-02 | 19:00 | -1 | 30.2 |  |  | 1995-02-02 | 19:00 | 1.1 | 33.98 | [5 empty] | -3.9 | 24.98 |  |  |  | -6.2 | 20.84 |  |  |  |  | -1.7 | 28.94 |  |  |  |  | -2.8 | 26.96 | [5 empty] | 0.6 | 33.08 |  |  |  | -4.4 | 24.08 |  |  |  |  | -5 | 23 |  |  |  |  | -10.6 | 12.92
1995-02-02 | 20:00 | -0.6 | 30.92 | WEEKDAY | #N/A | 1988-02-02 | 20:00 | 3.9 | 39.02 |  |  | 2004-02-02 | 20:00 | -3 | 26.6 |  |  | 1995-02-02 | 20:00 | -0.6 | 30.92 | [5 empty] | -4.4 | 24.08 |  |  |  | -6.7 | 19.94 |  |  |  |  | -1.7 | 28.94 |  |  |  |  | -3.3 | 26.06 | [5 empty] | 1.1 | 33.98 |  |  |  | -4.4 | 24.08 |  |  |  |  | -5 | 23 |  |  |  |  | -11.7 | 10.94
1995-02-02 | 21:00 | -1.7 | 28.94 | WEEKDAY | #N/A | 1988-02-02 | 21:00 | 3.9 | 39.02 |  |  | 2004-02-02 | 21:00 | -4 | 24.8 |  |  | 1995-02-02 | 21:00 | -1.7 | 28.94 | [5 empty] | -5.6 | 21.92 |  |  |  | -7.8 | 17.96 |  |  |  |  | -2.2 | 28.04 |  |  |  |  | -3.9 | 24.98 | [5 empty] | 0.6 | 33.08 |  |  |  | -5 | 23 |  |  |  |  | -5.6 | 21.92 |  |  |  |  | -12.8 | 8.96
1995-02-02 | 22:00 | -2.2 | 28.04 | WEEKDAY | #N/A | 1988-02-02 | 22:00 | 2.8 | 37.04 |  |  | 2004-02-02 | 22:00 | -3 | 26.6 |  |  | 1995-02-02 | 22:00 | -2.2 | 28.04 | [5 empty] | -5.6 | 21.92 |  |  |  | -9.5 | 14.9 |  |  |  |  | -2.2 | 28.04 |  |  |  |  | -4.4 | 24.08 | [5 empty] | 1.1 | 33.98 |  |  |  | -4.4 | 24.08 |  |  |  |  | -5 | 23 |  |  |  |  | -14.4 | 6.08
1995-02-02 | 23:00 | -3.3 | 26.06 | WEEKDAY | #N/A | 1988-02-02 | 23:00 | 2.2 | 35.96 |  |  | 2004-02-02 | 23:00 | -4 | 24.8 |  |  | 1995-02-02 | 23:00 | -2.8 | 26.96 | [5 empty] | -6.1 | 21.02 |  |  |  | -10 | 14 |  |  |  |  | -1.7 | 28.94 |  |  |  |  | -5 | 23 | [5 empty] | 1.1 | 33.98 |  |  |  | -4.4 | 24.08 |  |  |  |  | -5 | 23 |  |  |  |  | -16.7 | 1.94
1995-02-02 | 24:00 | -4.4 | 24.08 | WEEKDAY | #N/A | 1988-02-02 | 24:00 | 2.2 | 35.96 |  |  | 2004-02-02 | 24:00 | -7 | 19.4 |  |  | 1995-02-02 | 24:00 | -4.4 | 24.08 | [5 empty] | -7.2 | 19.04 |  |  |  | -10.6 | 12.92 |  |  |  |  | -1.7 | 28.94 |  |  |  |  | -5.6 | 21.92 | [5 empty] | 1.1 | 33.98 |  |  |  | -4.4 | 24.08 |  |  |  |  | -5.6 | 21.92 |  |  |  |  | -18.3 | -0.94
1995-02-03 | 1:00 | -5 | 23 | WEEKDAY | #N/A | 1988-02-03 | 1:00 | 1.7 | 35.06 |  |  | 2004-02-03 | 1:00 | -7 | 19.4 |  |  | 1995-02-03 | 1:00 | -5 | 23 | [5 empty] | -7.2 | 19.04 |  |  |  | -11.2 | 11.84 |  |  |  |  | -1.1 | 30.02 |  |  |  |  | -6.7 | 19.94 | [5 empty] | 0.6 | 33.08 |  |  |  | -5 | 23 |  |  |  |  | -6.1 | 21.02 |  |  |  |  | -20.6 | -5.08
1995-02-03 | 2:00 | -5.6 | 21.92 | WEEKDAY | #N/A | 1988-02-03 | 2:00 | 1.1 | 33.98 |  |  | 2004-02-03 | 2:00 | -8 | 17.6 |  |  | 1995-02-03 | 2:00 | -5.6 | 21.92 | [5 empty] | -7.2 | 19.04 |  |  |  | -11.2 | 11.84 |  |  |  |  | -0.6 | 30.92 |  |  |  |  | -7.2 | 19.04 | [5 empty] | 0.6 | 33.08 |  |  |  | -5 | 23 |  |  |  |  | -6.7 | 19.94 |  |  |  |  | -20.6 | -5.08
1995-02-03 | 3:00 | -6.1 | 21.02 | WEEKDAY | #N/A | 1988-02-03 | 3:00 | 0.6 | 33.08 |  |  | 2004-02-03 | 3:00 | -7 | 19.4 |  |  | 1995-02-03 | 3:00 | -6.1 | 21.02 | [5 empty] | -7.2 | 19.04 |  |  |  | -11.2 | 11.84 |  |  |  |  | 0 | 32 |  |  |  |  | -8.3 | 17.06 | [5 empty] | -0.6 | 30.92 |  |  |  | -6.7 | 19.94 |  |  |  |  | -8.3 | 17.06 |  |  |  |  | -21.7 | -7.06
1995-02-03 | 4:00 | -6.7 | 19.94 | WEEKDAY | #N/A | 1988-02-03 | 4:00 | 0 | 32 |  |  | 2004-02-03 | 4:00 | -8 | 17.6 |  |  | 1995-02-03 | 4:00 | -7.2 | 19.04 | [5 empty] | -6.7 | 19.94 |  |  |  | -11.7 | 10.94 |  |  |  |  | 0.6 | 33.08 |  |  |  |  | -8.9 | 15.98 | [5 empty] | -0.6 | 30.92 |  |  |  | -7.2 | 19.04 |  |  |  |  | -9.4 | 15.08 |  |  |  |  | -19.4 | -2.92
1995-02-03 | 5:00 | -7.2 | 19.04 | WEEKDAY | #N/A | 1988-02-03 | 5:00 | -0.6 | 30.92 |  |  | 2004-02-03 | 5:00 | -4 | 24.8 |  |  | 1995-02-03 | 5:00 | -7.2 | 19.04 | [5 empty] | -6.1 | 21.02 |  |  |  | -11.7 | 10.94 |  |  |  |  | 0.6 | 33.08 |  |  |  |  | -9.4 | 15.08 | [5 empty] | -1.1 | 30.02 |  |  |  | -6.7 | 19.94 |  |  |  |  | -10 | 14 |  |  |  |  | -16.7 | 1.94
1995-02-03 | 6:00 | -7.8 | 17.96 | WEEKDAY | #N/A | 1988-02-03 | 6:00 | -1.1 | 30.02 |  |  | 2004-02-03 | 6:00 | -3 | 26.6 |  |  | 1995-02-03 | 6:00 | -7.8 | 17.96 | [5 empty] | -7.2 | 19.04 |  |  |  | -11.7 | 10.94 |  |  |  |  | 0.6 | 33.08 |  |  |  |  | -10.6 | 12.92 | [5 empty] | -1.1 | 30.02 |  |  |  | -6.7 | 19.94 |  |  |  |  | -10 | 14 |  |  |  |  | -17.8 | -0.04
1995-02-03 | 7:00 | -7.8 | 17.96 | WEEKDAY | #N/A | 1988-02-03 | 7:00 | -1.7 | 28.94 |  |  | 2004-02-03 | 7:00 | -3 | 26.6 |  |  | 1995-02-03 | 7:00 | -7.8 | 17.96 | [5 empty] | -6.7 | 19.94 |  |  |  | -12.3 | 9.86 |  |  |  |  | 0.6 | 33.08 |  |  |  |  | -10.6 | 12.92 | [5 empty] | -0.6 | 30.92 |  |  |  | -7.2 | 19.04 |  |  |  |  | -10 | 14 |  |  |  |  | -18.3 | -0.94
1995-02-03 | 8:00 | -7.2 | 19.04 | WEEKDAY | #N/A | 1988-02-03 | 8:00 | -1.7 | 28.94 |  |  | 2004-02-03 | 8:00 | -3 | 26.6 |  |  | 1995-02-03 | 8:00 | -7.2 | 19.04 | [5 empty] | -5.6 | 21.92 |  |  |  | -12.3 | 9.86 |  |  |  |  | 1.1 | 33.98 |  |  |  |  | -11.1 | 12.02 | [5 empty] | 0 | 32 |  |  |  | -7.8 | 17.96 |  |  |  |  | -9.4 | 15.08 |  |  |  |  | -18.9 | -2.02
1995-02-03 | 9:00 | -6.7 | 19.94 | WEEKDAY | #N/A | 1988-02-03 | 9:00 | -1.7 | 28.94 |  |  | 2004-02-03 | 9:00 | -2 | 28.4 |  |  | 1995-02-03 | 9:00 | -6.1 | 21.02 | [5 empty] | -4.4 | 24.08 |  |  |  | -11.7 | 10.94 |  |  |  |  | 1.1 | 33.98 |  |  |  |  | -10 | 14 | [5 empty] | 0.6 | 33.08 |  |  |  | -7.8 | 17.96 |  |  |  |  | -9.4 | 15.08 |  |  |  |  | -17.8 | -0.04
1995-02-03 | 10:00 | -5 | 23 | WEEKDAY | #N/A | 1988-02-03 | 10:00 | 0 | 32 |  |  | 2004-02-03 | 10:00 | -1 | 30.2 |  |  | 1995-02-03 | 10:00 | -5 | 23 | [5 empty] | -3.9 | 24.98 |  |  |  | -11.2 | 11.84 |  |  |  |  | 1.1 | 33.98 |  |  |  |  | -8.3 | 17.06 | [5 empty] | 0.6 | 33.08 |  |  |  | -6.7 | 19.94 |  |  |  |  | -7.8 | 17.96 |  |  |  |  | -16.7 | 1.94
1995-02-03 | 11:00 | -4.4 | 24.08 | WEEKDAY | #N/A | 1988-02-03 | 11:00 | 0.6 | 33.08 |  |  | 2004-02-03 | 11:00 | 1 | 33.8 |  |  | 1995-02-03 | 11:00 | -2.8 | 26.96 | [5 empty] | -3.3 | 26.06 |  |  |  | -10.6 | 12.92 |  |  |  |  | 1.1 | 33.98 |  |  |  |  | -8.3 | 17.06 | [5 empty] | 0.6 | 33.08 |  |  |  | -5.6 | 21.92 |  |  |  |  | -6.7 | 19.94 |  |  |  |  | -15.6 | 3.92
1995-02-03 | 12:00 | -2.8 | 26.96 | WEEKDAY | #N/A | 1988-02-03 | 12:00 | 1.1 | 33.98 |  |  | 2004-02-03 | 12:00 | 2 | 35.6 |  |  | 1995-02-03 | 12:00 | -2.2 | 28.04 | [5 empty] | -2.2 | 28.04 |  |  |  | -10.6 | 12.92 |  |  |  |  | 1.1 | 33.98 |  |  |  |  | -6.7 | 19.94 | [5 empty] | 1.1 | 33.98 |  |  |  | -4.4 | 24.08 |  |  |  |  | -5.6 | 21.92 |  |  |  |  | -15 | 5
1995-02-03 | 13:00 | -1.1 | 30.02 | WEEKDAY | #N/A | 1988-02-03 | 13:00 | 1.1 | 33.98 |  |  | 2004-02-03 | 13:00 | 2 | 35.6 |  |  | 1995-02-03 | 13:00 | -0.6 | 30.92 | [5 empty] | -1.1 | 30.02 |  |  |  | -9.5 | 14.9 |  |  |  |  | 1.7 | 35.06 |  |  |  |  | -5.6 | 21.92 | [5 empty] | 1.7 | 35.06 |  |  |  | -2.8 | 26.96 |  |  |  |  | -5 | 23 |  |  |  |  | -14.4 | 6.08
1995-02-03 | 14:00 | -0.6 | 30.92 | WEEKDAY | #N/A | 1988-02-03 | 14:00 | 1.1 | 33.98 |  |  | 2004-02-03 | 14:00 | 1 | 33.8 |  |  | 1995-02-03 | 14:00 | -0.6 | 30.92 | [5 empty] | -2.2 | 28.04 |  |  |  | -9.5 | 14.9 |  |  |  |  | 2.2 | 35.96 |  |  |  |  | -5.6 | 21.92 | [5 empty] | 1.7 | 35.06 |  |  |  | -1.7 | 28.94 |  |  |  |  | -5 | 23 |  |  |  |  | -13.9 | 6.98
1995-02-03 | 15:00 | 0 | 32 | WEEKDAY | #N/A | 1988-02-03 | 15:00 | 1.1 | 33.98 |  |  | 2004-02-03 | 15:00 | 1 | 33.8 |  |  | 1995-02-03 | 15:00 | -1.7 | 28.94 | [5 empty] | -2.2 | 28.04 |  |  |  | -8.9 | 15.98 |  |  |  |  | 2.8 | 37.04 |  |  |  |  | -5 | 23 | [5 empty] | 1.7 | 35.06 |  |  |  | -1.7 | 28.94 |  |  |  |  | -3.9 | 24.98 |  |  |  |  | -13.3 | 8.06
1995-02-03 | 16:00 | 0 | 32 | WEEKDAY | #N/A | 1988-02-03 | 16:00 | 0 | 32 |  |  | 2004-02-03 | 16:00 | 1 | 33.8 |  |  | 1995-02-03 | 16:00 | -2.2 | 28.04 | [5 empty] | -1.7 | 28.94 |  |  |  | -8.9 | 15.98 |  |  |  |  | 2.8 | 37.04 |  |  |  |  | -4.4 | 24.08 | [5 empty] | 1.7 | 35.06 |  |  |  | -2.2 | 28.04 |  |  |  |  | -3.3 | 26.06 |  |  |  |  | -13.3 | 8.06
1995-02-03 | 17:00 | -1.1 | 30.02 | WEEKDAY | #N/A | 1988-02-03 | 17:00 | 0 | 32 |  |  | 2004-02-03 | 17:00 | 1 | 33.8 |  |  | 1995-02-03 | 17:00 | -2.8 | 26.96 | [5 empty] | -1.7 | 28.94 |  |  |  | -8.9 | 15.98 |  |  |  |  | 3.3 | 37.94 |  |  |  |  | -4.4 | 24.08 | [5 empty] | 1.1 | 33.98 |  |  |  | -2.8 | 26.96 |  |  |  |  | -2.8 | 26.96 |  |  |  |  | -13.9 | 6.98
1995-02-03 | 18:00 | -1.7 | 28.94 | WEEKDAY | #N/A | 1988-02-03 | 18:00 | 0 | 32 |  |  | 2004-02-03 | 18:00 | 1 | 33.8 |  |  | 1995-02-03 | 18:00 | -2.8 | 26.96 | [5 empty] | -1.7 | 28.94 |  |  |  | -9.5 | 14.9 |  |  |  |  | 3.9 | 39.02 |  |  |  |  | -5 | 23 | [5 empty] | 1.1 | 33.98 |  |  |  | -2.8 | 26.96 |  |  |  |  | -2.8 | 26.96 |  |  |  |  | -14.4 | 6.08
1995-02-03 | 19:00 | -2.2 | 28.04 | WEEKDAY | #N/A | 1988-02-03 | 19:00 | 1.1 | 33.98 |  |  | 2004-02-03 | 19:00 | 1 | 33.8 |  |  | 1995-02-03 | 19:00 | -2.8 | 26.96 | [5 empty] | -1.7 | 28.94 |  |  |  | -10 | 14 |  |  |  |  | 3.9 | 39.02 |  |  |  |  | -5 | 23 | [5 empty] | 1.1 | 33.98 |  |  |  | -3.3 | 26.06 |  |  |  |  | -2.2 | 28.04 |  |  |  |  | -15 | 5
1995-02-03 | 20:00 | -2.2 | 28.04 | WEEKDAY | #N/A | 1988-02-03 | 20:00 | 1.1 | 33.98 |  |  | 2004-02-03 | 20:00 | 2 | 35.6 |  |  | 1995-02-03 | 20:00 | -2.8 | 26.96 | [5 empty] | -2.8 | 26.96 |  |  |  | -10.6 | 12.92 |  |  |  |  | 5 | 41 |  |  |  |  | -4.4 | 24.08 | [5 empty] | 1.1 | 33.98 |  |  |  | -3.9 | 24.98 |  |  |  |  | -2.2 | 28.04 |  |  |  |  | -14.4 | 6.08
1995-02-03 | 21:00 | -1.7 | 28.94 | WEEKDAY | #N/A | 1988-02-03 | 21:00 | 1.1 | 33.98 |  |  | 2004-02-03 | 21:00 | 2 | 35.6 |  |  | 1995-02-03 | 21:00 | -1.7 | 28.94 | [5 empty] | -3.3 | 26.06 |  |  |  | -11.2 | 11.84 |  |  |  |  | 5.6 | 42.08 |  |  |  |  | -2.2 | 28.04 | [5 empty] | 0.6 | 33.08 |  |  |  | -3.3 | 26.06 |  |  |  |  | -2.2 | 28.04 |  |  |  |  | -13.9 | 6.98
1995-02-03 | 22:00 | -1.7 | 28.94 | WEEKDAY | #N/A | 1988-02-03 | 22:00 | 0.6 | 33.08 |  |  | 2004-02-03 | 22:00 | 2 | 35.6 |  |  | 1995-02-03 | 22:00 | -1.1 | 30.02 | [5 empty] | -2.8 | 26.96 |  |  |  | -11.7 | 10.94 |  |  |  |  | 5 | 41 |  |  |  |  | -1.7 | 28.94 | [5 empty] | 1.1 | 33.98 |  |  |  | -3.9 | 24.98 |  |  |  |  | -2.2 | 28.04 |  |  |  |  | -13.9 | 6.98
1995-02-03 | 23:00 | -1.1 | 30.02 | WEEKDAY | #N/A | 1988-02-03 | 23:00 | 0.6 | 33.08 |  |  | 2004-02-03 | 23:00 | 2 | 35.6 |  |  | 1995-02-03 | 23:00 | -0.6 | 30.92 | [5 empty] | -3.3 | 26.06 |  |  |  | -12.3 | 9.86 |  |  |  |  | 5.6 | 42.08 |  |  |  |  | -1.7 | 28.94 | [5 empty] | 1.7 | 35.06 |  |  |  | -4.4 | 24.08 |  |  |  |  | -1.7 | 28.94 |  |  |  |  | -13.3 | 8.06
1995-02-03 | 24:00 | -1.1 | 30.02 | WEEKDAY | #N/A | 1988-02-03 | 24:00 | 1.1 | 33.98 |  |  | 2004-02-03 | 24:00 | 2 | 35.6 |  |  | 1995-02-03 | 24:00 | -0.6 | 30.92 | [5 empty] | -2.8 | 26.96 |  |  |  | -12.8 | 8.96 |  |  |  |  | 5.6 | 42.08 |  |  |  |  | -1.7 | 28.94 | [5 empty] | 2.2 | 35.96 |  |  |  | -4.4 | 24.08 |  |  |  |  | -2.2 | 28.04 |  |  |  |  | -13.3 | 8.06
1995-02-04 | 1:00 | -2.2 | 28.04 | SATURDAY | #N/A | 1988-02-04 | 1:00 | 1.1 | 33.98 |  |  | 2004-02-04 | 1:00 | 2 | 35.6 |  |  | 1995-02-04 | 1:00 | -0.6 | 30.92 | [5 empty] | -2.2 | 28.04 |  |  |  | -13.4 | 7.88 |  |  |  |  | 5.6 | 42.08 |  |  |  |  | -2.2 | 28.04 | [5 empty] | 0.6 | 33.08 |  |  |  | -3.9 | 24.98 |  |  |  |  | -1.7 | 28.94 |  |  |  |  | -13.3 | 8.06
1995-02-04 | 2:00 | -2.2 | 28.04 | SATURDAY | #N/A | 1988-02-04 | 2:00 | 1.7 | 35.06 |  |  | 2004-02-04 | 2:00 | 3 | 37.4 |  |  | 1995-02-04 | 2:00 | -1.1 | 30.02 | [5 empty] | -2.2 | 28.04 |  |  |  | -13.9 | 6.98 |  |  |  |  | 3.9 | 39.02 |  |  |  |  | -2.8 | 26.96 | [5 empty] | 0 | 32 |  |  |  | -4.4 | 24.08 |  |  |  |  | -1.1 | 30.02 |  |  |  |  | -13.3 | 8.06
1995-02-04 | 3:00 | -2.2 | 28.04 | SATURDAY | #N/A | 1988-02-04 | 3:00 | 1.7 | 35.06 |  |  | 2004-02-04 | 3:00 | 3 | 37.4 |  |  | 1995-02-04 | 3:00 | -1.1 | 30.02 | [5 empty] | -2.2 | 28.04 |  |  |  | -14.5 | 5.9 |  |  |  |  | 0.6 | 33.08 |  |  |  |  | -3.3 | 26.06 | [5 empty] | -1.1 | 30.02 |  |  |  | -5 | 23 |  |  |  |  | -5 | 23 |  |  |  |  | -13.3 | 8.06
1995-02-04 | 4:00 | -1.7 | 28.94 | SATURDAY | #N/A | 1988-02-04 | 4:00 | 2.2 | 35.96 |  |  | 2004-02-04 | 4:00 | 3 | 37.4 |  |  | 1995-02-04 | 4:00 | -1.1 | 30.02 | [5 empty] | -2.2 | 28.04 |  |  |  | -15 | 5 |  |  |  |  | -0.6 | 30.92 |  |  |  |  | -3.9 | 24.98 | [5 empty] | -1.7 | 28.94 |  |  |  | -5.6 | 21.92 |  |  |  |  | -6.1 | 21.02 |  |  |  |  | -13.3 | 8.06
1995-02-04 | 5:00 | -1.1 | 30.02 | SATURDAY | #N/A | 1988-02-04 | 5:00 | 2.8 | 37.04 |  |  | 2004-02-04 | 5:00 | 3 | 37.4 |  |  | 1995-02-04 | 5:00 | 0 | 32 | [5 empty] | -2.2 | 28.04 |  |  |  | -15.6 | 3.92 |  |  |  |  | -1.1 | 30.02 |  |  |  |  | -4.4 | 24.08 | [5 empty] | -1.7 | 28.94 |  |  |  | -5 | 23 |  |  |  |  | -5.6 | 21.92 |  |  |  |  | -13.3 | 8.06
1995-02-04 | 6:00 | -0.6 | 30.92 | SATURDAY | #N/A | 1988-02-04 | 6:00 | 2.8 | 37.04 |  |  | 2004-02-04 | 6:00 | 3 | 37.4 |  |  | 1995-02-04 | 6:00 | 0.6 | 33.08 | [5 empty] | -2.2 | 28.04 |  |  |  | -15.6 | 3.92 |  |  |  |  | -1.7 | 28.94 |  |  |  |  | -3.9 | 24.98 | [5 empty] | -1.1 | 30.02 |  |  |  | -5.6 | 21.92 |  |  |  |  | -5.6 | 21.92 |  |  |  |  | -13.3 | 8.06
1995-02-04 | 7:00 | 0 | 32 | SATURDAY | #N/A | 1988-02-04 | 7:00 | 1.7 | 35.06 |  |  | 2004-02-04 | 7:00 | 3 | 37.4 |  |  | 1995-02-04 | 7:00 | 0.6 | 33.08 | [5 empty] | -2.8 | 26.96 |  |  |  | -16.7 | 1.94 |  |  |  |  | -2.2 | 28.04 |  |  |  |  | -4.4 | 24.08 | [5 empty] | -1.1 | 30.02 |  |  |  | -6.1 | 21.02 |  |  |  |  | -6.1 | 21.02 |  |  |  |  | -13.3 | 8.06
1995-02-04 | 8:00 | 0 | 32 | SATURDAY | #N/A | 1988-02-04 | 8:00 | 1.7 | 35.06 |  |  | 2004-02-04 | 8:00 | 3 | 37.4 |  |  | 1995-02-04 | 8:00 | 0.6 | 33.08 | [5 empty] | -2.8 | 26.96 |  |  |  | -16.7 | 1.94 |  |  |  |  | -2.8 | 26.96 |  |  |  |  | -4.4 | 24.08 | [5 empty] | -2.2 | 28.04 |  |  |  | -6.1 | 21.02 |  |  |  |  | -6.7 | 19.94 |  |  |  |  | -12.8 | 8.96
1995-02-04 | 9:00 | 0 | 32 | SATURDAY | #N/A | 1988-02-04 | 9:00 | 1.7 | 35.06 |  |  | 2004-02-04 | 9:00 | 3 | 37.4 |  |  | 1995-02-04 | 9:00 | 0.6 | 33.08 | [5 empty] | -2.2 | 28.04 |  |  |  | -15.8 | 3.56 |  |  |  |  | -3.9 | 24.98 |  |  |  |  | -4.4 | 24.08 | [5 empty] | -2.2 | 28.04 |  |  |  | -6.1 | 21.02 |  |  |  |  | -6.7 | 19.94 |  |  |  |  | -12.2 | 10.04
1995-02-04 | 10:00 | 1.1 | 33.98 | SATURDAY | #N/A | 1988-02-04 | 10:00 | 1.7 | 35.06 |  |  | 2004-02-04 | 10:00 | 3 | 37.4 |  |  | 1995-02-04 | 10:00 | 1.7 | 35.06 | [5 empty] | -1.1 | 30.02 |  |  |  | -15 | 5 |  |  |  |  | -3.9 | 24.98 |  |  |  |  | -3.9 | 24.98 | [5 empty] | -2.8 | 26.96 |  |  |  | -6.1 | 21.02 |  |  |  |  | -6.7 | 19.94 |  |  |  |  | -11.1 | 12.02
1995-02-04 | 11:00 | 1.7 | 35.06 | SATURDAY | #N/A | 1988-02-04 | 11:00 | 2.2 | 35.96 |  |  | 2004-02-04 | 11:00 | 4 | 39.2 |  |  | 1995-02-04 | 11:00 | 2.8 | 37.04 | [5 empty] | -1.1 | 30.02 |  |  |  | -14.5 | 5.9 |  |  |  |  | -3.3 | 26.06 |  |  |  |  | -3.3 | 26.06 | [5 empty] | -2.8 | 26.96 |  |  |  | -5.6 | 21.92 |  |  |  |  | -6.1 | 21.02 |  |  |  |  | -10 | 14
1995-02-04 | 12:00 | 2.2 | 35.96 | SATURDAY | #N/A | 1988-02-04 | 12:00 | 1.7 | 35.06 |  |  | 2004-02-04 | 12:00 | 4 | 39.2 |  |  | 1995-02-04 | 12:00 | 2.8 | 37.04 | [5 empty] | -0.6 | 30.92 |  |  |  | -13.4 | 7.88 |  |  |  |  | -2.8 | 26.96 |  |  |  |  | -2.8 | 26.96 | [5 empty] | -2.8 | 26.96 |  |  |  | -4.4 | 24.08 |  |  |  |  | -6.1 | 21.02 |  |  |  |  | -8.3 | 17.06
1995-02-04 | 13:00 | 2.2 | 35.96 | SATURDAY | #N/A | 1988-02-04 | 13:00 | 2.2 | 35.96 |  |  | 2004-02-04 | 13:00 | 4 | 39.2 |  |  | 1995-02-04 | 13:00 | 2.8 | 37.04 | [5 empty] | -0.6 | 30.92 |  |  |  | -12.3 | 9.86 |  |  |  |  | -3.3 | 26.06 |  |  |  |  | -2.2 | 28.04 | [5 empty] | -3.3 | 26.06 |  |  |  | -4.4 | 24.08 |  |  |  |  | -5 | 23 |  |  |  |  | -7.8 | 17.96
1995-02-04 | 14:00 | 2.8 | 37.04 | SATURDAY | #N/A | 1988-02-04 | 14:00 | 2.2 | 35.96 |  |  | 2004-02-04 | 14:00 | 4 | 39.2 |  |  | 1995-02-04 | 14:00 | 2.2 | 35.96 | [5 empty] | -0.6 | 30.92 |  |  |  | -11.7 | 10.94 |  |  |  |  | -3.9 | 24.98 |  |  |  |  | -2.2 | 28.04 | [5 empty] | -3.9 | 24.98 |  |  |  | -5 | 23 |  |  |  |  | -5 | 23 |  |  |  |  | -7.2 | 19.04
1995-02-04 | 15:00 | 1.1 | 33.98 | SATURDAY | #N/A | 1988-02-04 | 15:00 | 2.2 | 35.96 |  |  | 2004-02-04 | 15:00 | 4 | 39.2 |  |  | 1995-02-04 | 15:00 | 2.2 | 35.96 | [5 empty] | -1.1 | 30.02 |  |  |  | -11.2 | 11.84 |  |  |  |  | -4.4 | 24.08 |  |  |  |  | -1.7 | 28.94 | [5 empty] | -4.4 | 24.08 |  |  |  | -5.6 | 21.92 |  |  |  |  | -5.6 | 21.92 |  |  |  |  | -6.7 | 19.94
1995-02-04 | 16:00 | 0.6 | 33.08 | SATURDAY | #N/A | 1988-02-04 | 16:00 | 2.8 | 37.04 |  |  | 2004-02-04 | 16:00 | 3 | 37.4 |  |  | 1995-02-04 | 16:00 | 0.6 | 33.08 | [5 empty] | -1.1 | 30.02 |  |  |  | -10.6 | 12.92 |  |  |  |  | -3.3 | 26.06 |  |  |  |  | -1.7 | 28.94 | [5 empty] | -5.6 | 21.92 |  |  |  | -5.6 | 21.92 |  |  |  |  | -6.1 | 21.02 |  |  |  |  | -7.2 | 19.04
1995-02-04 | 17:00 | 0 | 32 | SATURDAY | #N/A | 1988-02-04 | 17:00 | 2.8 | 37.04 |  |  | 2004-02-04 | 17:00 | 2 | 35.6 |  |  | 1995-02-04 | 17:00 | 0 | 32 | [5 empty] | -1.7 | 28.94 |  |  |  | -10.6 | 12.92 |  |  |  |  | -5.6 | 21.92 |  |  |  |  | -5 | 23 | [5 empty] | -6.7 | 19.94 |  |  |  | -7.2 | 19.04 |  |  |  |  | -6.1 | 21.02 |  |  |  |  | -8.3 | 17.06
1995-02-04 | 18:00 | 0 | 32 | SATURDAY | #N/A | 1988-02-04 | 18:00 | 2.2 | 35.96 |  |  | 2004-02-04 | 18:00 | 2 | 35.6 |  |  | 1995-02-04 | 18:00 | 0.6 | 33.08 | [5 empty] | -2.2 | 28.04 |  |  |  | -12.3 | 9.86 |  |  |  |  | -6.7 | 19.94 |  |  |  |  | -6.7 | 19.94 | [5 empty] | -7.2 | 19.04 |  |  |  | -8.3 | 17.06 |  |  |  |  | -7.2 | 19.04 |  |  |  |  | -9.4 | 15.08
1995-02-04 | 19:00 | 0 | 32 | SATURDAY | #N/A | 1988-02-04 | 19:00 | 0.6 | 33.08 |  |  | 2004-02-04 | 19:00 | 1 | 33.8 |  |  | 1995-02-04 | 19:00 | 0.6 | 33.08 | [5 empty] | -2.2 | 28.04 |  |  |  | -14.5 | 5.9 |  |  |  |  | -7.8 | 17.96 |  |  |  |  | -6.7 | 19.94 | [5 empty] | -6.7 | 19.94 |  |  |  | -10 | 14 |  |  |  |  | -7.8 | 17.96 |  |  |  |  | -10.6 | 12.92
1995-02-04 | 20:00 | 0 | 32 | SATURDAY | #N/A | 1988-02-04 | 20:00 | -1.7 | 28.94 |  |  | 2004-02-04 | 20:00 | 1 | 33.8 |  |  | 1995-02-04 | 20:00 | 0.6 | 33.08 | [5 empty] | -3.3 | 26.06 |  |  |  | -17.3 | 0.86 |  |  |  |  | -8.9 | 15.98 |  |  |  |  | -7.2 | 19.04 | [5 empty] | -7.2 | 19.04 |  |  |  | -10.6 | 12.92 |  |  |  |  | -8.3 | 17.06 |  |  |  |  | -11.1 | 12.02
1995-02-04 | 21:00 | -0.6 | 30.92 | SATURDAY | #N/A | 1988-02-04 | 21:00 | -2.2 | 28.04 |  |  | 2004-02-04 | 21:00 | 0 | 32 |  |  | 1995-02-04 | 21:00 | 0 | 32 | [5 empty] | -4.4 | 24.08 |  |  |  | -17.8 | -0.04 |  |  |  |  | -9.4 | 15.08 |  |  |  |  | -7.8 | 17.96 | [5 empty] | -7.8 | 17.96 |  |  |  | -11.7 | 10.94 |  |  |  |  | -9.4 | 15.08 |  |  |  |  | -12.8 | 8.96
1995-02-04 | 22:00 | -0.6 | 30.92 | SATURDAY | #N/A | 1988-02-04 | 22:00 | -3.3 | 26.06 |  |  | 2004-02-04 | 22:00 | -1 | 30.2 |  |  | 1995-02-04 | 22:00 | 0 | 32 | [5 empty] | -5 | 23 |  |  |  | -19.5 | -3.1 |  |  |  |  | -10 | 14 |  |  |  |  | -7.8 | 17.96 | [5 empty] | -7.8 | 17.96 |  |  |  | -12.2 | 10.04 |  |  |  |  | -10.6 | 12.92 |  |  |  |  | -14.4 | 6.08
1995-02-04 | 23:00 | -1.1 | 30.02 | SATURDAY | #N/A | 1988-02-04 | 23:00 | -4.4 | 24.08 |  |  | 2004-02-04 | 23:00 | -1 | 30.2 |  |  | 1995-02-04 | 23:00 | -1.1 | 30.02 | [5 empty] | -4.4 | 24.08 |  |  |  | -20 | -4 |  |  |  |  | -10.6 | 12.92 |  |  |  |  | -8.9 | 15.98 | [5 empty] | -8.3 | 17.06 |  |  |  | -11.7 | 10.94 |  |  |  |  | -11.1 | 12.02 |  |  |  |  | -16.1 | 3.02
1995-02-04 | 24:00 | -1.7 | 28.94 | SATURDAY | #N/A | 1988-02-04 | 24:00 | -5 | 23 |  |  | 2004-02-04 | 24:00 | -2 | 28.4 |  |  | 1995-02-04 | 24:00 | -1.1 | 30.02 | [5 empty] | -3.3 | 26.06 |  |  |  | -20.8 | -5.44 |  |  |  |  | -10.6 | 12.92 |  |  |  |  | -10 | 14 | [5 empty] | -8.9 | 15.98 |  |  |  | -12.2 | 10.04 |  |  |  |  | -12.2 | 10.04 |  |  |  |  | -16.7 | 1.94
1995-02-05 | 1:00 | -1.7 | 28.94 | SUNDAY | #N/A | 1988-02-05 | 1:00 | -5 | 23 |  |  | 2004-02-05 | 1:00 | -2 | 28.4 |  |  | 1995-02-05 | 1:00 | -1.1 | 30.02 | [5 empty] | -2.8 | 26.96 |  |  |  | -21.7 | -7.06 |  |  |  |  | -11.1 | 12.02 |  |  |  |  | -11.1 | 12.02 | [5 empty] | -7.8 | 17.96 |  |  |  | -12.8 | 8.96 |  |  |  |  | -12.2 | 10.04 |  |  |  |  | -17.8 | -0.04
1995-02-05 | 2:00 | -1.7 | 28.94 | SUNDAY | #N/A | 1988-02-05 | 2:00 | -5.6 | 21.92 |  |  | 2004-02-05 | 2:00 | -3 | 26.6 |  |  | 1995-02-05 | 2:00 | -1.7 | 28.94 | [5 empty] | -2.8 | 26.96 |  |  |  | -22.8 | -9.04 |  |  |  |  | -11.7 | 10.94 |  |  |  |  | -11.7 | 10.94 | [5 empty] | -7.8 | 17.96 |  |  |  | -12.2 | 10.04 |  |  |  |  | -11.7 | 10.94 |  |  |  |  | -18.9 | -2.02
1995-02-05 | 3:00 | -1.7 | 28.94 | SUNDAY | #N/A | 1988-02-05 | 3:00 | -5.6 | 21.92 |  |  | 2004-02-05 | 3:00 | -4 | 24.8 |  |  | 1995-02-05 | 3:00 | -1.7 | 28.94 | [5 empty] | -2.8 | 26.96 |  |  |  | -23.4 | -10.12 |  |  |  |  | -11.7 | 10.94 |  |  |  |  | -11.7 | 10.94 | [5 empty] | -7.8 | 17.96 |  |  |  | -12.2 | 10.04 |  |  |  |  | -12.2 | 10.04 |  |  |  |  | -20 | -4
1995-02-05 | 4:00 | -2.2 | 28.04 | SUNDAY | #N/A | 1988-02-05 | 4:00 | -6.1 | 21.02 |  |  | 2004-02-05 | 4:00 | -4 | 24.8 |  |  | 1995-02-05 | 4:00 | -2.2 | 28.04 | [5 empty] | -3.9 | 24.98 |  |  |  | -24 | -11.2 |  |  |  |  | -11.7 | 10.94 |  |  |  |  | -13.3 | 8.06 | [5 empty] | -8.3 | 17.06 |  |  |  | -12.8 | 8.96 |  |  |  |  | -12.8 | 8.96 |  |  |  |  | -19.4 | -2.92
1995-02-05 | 5:00 | -2.8 | 26.96 | SUNDAY | #N/A | 1988-02-05 | 5:00 | -6.1 | 21.02 |  |  | 2004-02-05 | 5:00 | -5 | 23 |  |  | 1995-02-05 | 5:00 | -2.8 | 26.96 | [5 empty] | -4.4 | 24.08 |  |  |  | -25 | -13 |  |  |  |  | -12.2 | 10.04 |  |  |  |  | -13.9 | 6.98 | [5 empty] | -9.4 | 15.08 |  |  |  | -13.3 | 8.06 |  |  |  |  | -12.8 | 8.96 |  |  |  |  | -20 | -4
1995-02-05 | 6:00 | -3.3 | 26.06 | SUNDAY | #N/A | 1988-02-05 | 6:00 | -6.7 | 19.94 |  |  | 2004-02-05 | 6:00 | -6 | 21.2 |  |  | 1995-02-05 | 6:00 | -3.9 | 24.98 | [5 empty] | -2.8 | 26.96 |  |  |  | -25 | -13 |  |  |  |  | -12.8 | 8.96 |  |  |  |  | -13.9 | 6.98 | [5 empty] | -10.6 | 12.92 |  |  |  | -13.9 | 6.98 |  |  |  |  | -13.3 | 8.06 |  |  |  |  | -21.7 | -7.06
1995-02-05 | 7:00 | -5 | 23 | SUNDAY | #N/A | 1988-02-05 | 7:00 | -6.7 | 19.94 |  |  | 2004-02-05 | 7:00 | -6 | 21.2 |  |  | 1995-02-05 | 7:00 | -4.4 | 24.08 | [5 empty] | -2.8 | 26.96 |  |  |  | -25.6 | -14.08 |  |  |  |  | -13.3 | 8.06 |  |  |  |  | -13.9 | 6.98 | [5 empty] | -11.1 | 12.02 |  |  |  | -13.9 | 6.98 |  |  |  |  | -13.3 | 8.06 |  |  |  |  | -22.2 | -7.96
1995-02-05 | 8:00 | -5.6 | 21.92 | SUNDAY | #N/A | 1988-02-05 | 8:00 | -6.7 | 19.94 |  |  | 2004-02-05 | 8:00 | -5 | 23 |  |  | 1995-02-05 | 8:00 | -5.6 | 21.92 | [5 empty] | -2.8 | 26.96 |  |  |  | -23.6 | -10.48 |  |  |  |  | -12.2 | 10.04 |  |  |  |  | -15.6 | 3.92 | [5 empty] | -8.9 | 15.98 |  |  |  | -13.3 | 8.06 |  |  |  |  | -13.9 | 6.98 |  |  |  |  | -21.7 | -7.06
1995-02-05 | 9:00 | -6.1 | 21.02 | SUNDAY | #N/A | 1988-02-05 | 9:00 | -5.6 | 21.92 |  |  | 2004-02-05 | 9:00 | -4 | 24.8 |  |  | 1995-02-05 | 9:00 | -5.6 | 21.92 | [5 empty] | -2.8 | 26.96 |  |  |  | -20.6 | -5.08 |  |  |  |  | -10.6 | 12.92 |  |  |  |  | -13.9 | 6.98 | [5 empty] | -8.3 | 17.06 |  |  |  | -11.7 | 10.94 |  |  |  |  | -13.9 | 6.98 |  |  |  |  | -19.4 | -2.92
1995-02-05 | 10:00 | -6.1 | 21.02 | SUNDAY | #N/A | 1988-02-05 | 10:00 | -5 | 23 |  |  | 2004-02-05 | 10:00 | -3 | 26.6 |  |  | 1995-02-05 | 10:00 | -5.6 | 21.92 | [5 empty] | -2.2 | 28.04 |  |  |  | -14.5 | 5.9 |  |  |  |  | -9.4 | 15.08 |  |  |  |  | -12.8 | 8.96 | [5 empty] | -8.9 | 15.98 |  |  |  | -11.7 | 10.94 |  |  |  |  | -12.2 | 10.04 |  |  |  |  | -18.3 | -0.94
1995-02-05 | 11:00 | -5.6 | 21.92 | SUNDAY | #N/A | 1988-02-05 | 11:00 | -4.4 | 24.08 |  |  | 2004-02-05 | 11:00 | -2 | 28.4 |  |  | 1995-02-05 | 11:00 | -5 | 23 | [5 empty] | -1.7 | 28.94 |  |  |  | -12.8 | 8.96 |  |  |  |  | -7.8 | 17.96 |  |  |  |  | -11.1 | 12.02 | [5 empty] | -7.8 | 17.96 |  |  |  | -10 | 14 |  |  |  |  | -10.6 | 12.92 |  |  |  |  | -17.2 | 1.04
1995-02-05 | 12:00 | -5.6 | 21.92 | SUNDAY | #N/A | 1988-02-05 | 12:00 | -3.3 | 26.06 |  |  | 2004-02-05 | 12:00 | -1 | 30.2 |  |  | 1995-02-05 | 12:00 | -5 | 23 | [5 empty] | -0.6 | 30.92 |  |  |  | -11.7 | 10.94 |  |  |  |  | -7.8 | 17.96 |  |  |  |  | -9.4 | 15.08 | [5 empty] | -6.7 | 19.94 |  |  |  | -9.4 | 15.08 |  |  |  |  | -10 | 14 |  |  |  |  | -16.7 | 1.94
1995-02-05 | 13:00 | -5 | 23 | SUNDAY | #N/A | 1988-02-05 | 13:00 | -2.8 | 26.96 |  |  | 2004-02-05 | 13:00 | -1 | 30.2 |  |  | 1995-02-05 | 13:00 | -5 | 23 | [5 empty] | 0 | 32 |  |  |  | -11.2 | 11.84 |  |  |  |  | -6.1 | 21.02 |  |  |  |  | -9.4 | 15.08 | [5 empty] | -5 | 23 |  |  |  | -8.3 | 17.06 |  |  |  |  | -8.9 | 15.98 |  |  |  |  | -16.1 | 3.02
1995-02-05 | 14:00 | -5.6 | 21.92 | SUNDAY | #N/A | 1988-02-05 | 14:00 | -1.7 | 28.94 |  |  | 2004-02-05 | 14:00 | -1 | 30.2 |  |  | 1995-02-05 | 14:00 | -5 | 23 | [5 empty] | 0.6 | 33.08 |  |  |  | -10.6 | 12.92 |  |  |  |  | -5 | 23 |  |  |  |  | -8.9 | 15.98 | [5 empty] | -5 | 23 |  |  |  | -8.3 | 17.06 |  |  |  |  | -8.3 | 17.06 |  |  |  |  | -15 | 5
1995-02-05 | 15:00 | -6.1 | 21.02 | SUNDAY | #N/A | 1988-02-05 | 15:00 | -2.2 | 28.04 |  |  | 2004-02-05 | 15:00 | -1 | 30.2 |  |  | 1995-02-05 | 15:00 | -6.1 | 21.02 | [5 empty] | 1.1 | 33.98 |  |  |  | -10 | 14 |  |  |  |  | -4.4 | 24.08 |  |  |  |  | -8.9 | 15.98 | [5 empty] | -5 | 23 |  |  |  | -8.3 | 17.06 |  |  |  |  | -8.9 | 15.98 |  |  |  |  | -15.6 | 3.92
1995-02-05 | 16:00 | -6.7 | 19.94 | SUNDAY | #N/A | 1988-02-05 | 16:00 | -2.2 | 28.04 |  |  | 2004-02-05 | 16:00 | 0 | 32 |  |  | 1995-02-05 | 16:00 | -6.1 | 21.02 | [5 empty] | 1.7 | 35.06 |  |  |  | -9.5 | 14.9 |  |  |  |  | -3.3 | 26.06 |  |  |  |  | -8.9 | 15.98 | [5 empty] | -3.9 | 24.98 |  |  |  | -8.3 | 17.06 |  |  |  |  | -8.9 | 15.98 |  |  |  |  | -15.6 | 3.92
1995-02-05 | 17:00 | -7.2 | 19.04 | SUNDAY | #N/A | 1988-02-05 | 17:00 | -2.2 | 28.04 |  |  | 2004-02-05 | 17:00 | 0 | 32 |  |  | 1995-02-05 | 17:00 | -6.7 | 19.94 | [5 empty] | 0.6 | 33.08 |  |  |  | -8.9 | 15.98 |  |  |  |  | -2.8 | 26.96 |  |  |  |  | -9.4 | 15.08 | [5 empty] | -3.9 | 24.98 |  |  |  | -9.4 | 15.08 |  |  |  |  | -9.4 | 15.08 |  |  |  |  | -15.6 | 3.92
1995-02-05 | 18:00 | -7.8 | 17.96 | SUNDAY | #N/A | 1988-02-05 | 18:00 | -2.8 | 26.96 |  |  | 2004-02-05 | 18:00 | -1 | 30.2 |  |  | 1995-02-05 | 18:00 | -7.8 | 17.96 | [5 empty] | -0.6 | 30.92 |  |  |  | -10 | 14 |  |  |  |  | -2.2 | 28.04 |  |  |  |  | -12.8 | 8.96 | [5 empty] | -4.4 | 24.08 |  |  |  | -10 | 14 |  |  |  |  | -10 | 14 |  |  |  |  | -17.2 | 1.04
1995-02-05 | 19:00 | -8.9 | 15.98 | SUNDAY | #N/A | 1988-02-05 | 19:00 | -2.8 | 26.96 |  |  | 2004-02-05 | 19:00 | -1 | 30.2 |  |  | 1995-02-05 | 19:00 | -8.9 | 15.98 | [5 empty] | -1.1 | 30.02 |  |  |  | -10.6 | 12.92 |  |  |  |  | -1.7 | 28.94 |  |  |  |  | -14.4 | 6.08 | [5 empty] | -3.9 | 24.98 |  |  |  | -10.6 | 12.92 |  |  |  |  | -10 | 14 |  |  |  |  | -20 | -4
1995-02-05 | 20:00 | -10.6 | 12.92 | SUNDAY | #N/A | 1988-02-05 | 20:00 | -3.3 | 26.06 |  |  | 2004-02-05 | 20:00 | -1 | 30.2 |  |  | 1995-02-05 | 20:00 | -10 | 14 | [5 empty] | -1.1 | 30.02 |  |  |  | -10.6 | 12.92 |  |  |  |  | -1.7 | 28.94 |  |  |  |  | -18.3 | -0.94 | [5 empty] | -3.9 | 24.98 |  |  |  | -11.1 | 12.02 |  |  |  |  | -10.6 | 12.92 |  |  |  |  | -22.8 | -9.04
1995-02-05 | 21:00 | -11.1 | 12.02 | SUNDAY | #N/A | 1988-02-05 | 21:00 | -3.3 | 26.06 |  |  | 2004-02-05 | 21:00 | -1 | 30.2 |  |  | 1995-02-05 | 21:00 | -10.6 | 12.92 | [5 empty] | -1.1 | 30.02 |  |  |  | -11.2 | 11.84 |  |  |  |  | -1.1 | 30.02 |  |  |  |  | -16.7 | 1.94 | [5 empty] | -3.9 | 24.98 |  |  |  | -11.7 | 10.94 |  |  |  |  | -11.1 | 12.02 |  |  |  |  | -25 | -13
1995-02-05 | 22:00 | -12.2 | 10.04 | SUNDAY | #N/A | 1988-02-05 | 22:00 | -3.9 | 24.98 |  |  | 2004-02-05 | 22:00 | -1 | 30.2 |  |  | 1995-02-05 | 22:00 | -11.1 | 12.02 | [5 empty] | -1.7 | 28.94 |  |  |  | -12 | 10.4 |  |  |  |  | -1.1 | 30.02 |  |  |  |  | -15.6 | 3.92 | [5 empty] | -3.9 | 24.98 |  |  |  | -12.8 | 8.96 |  |  |  |  | -11.7 | 10.94 |  |  |  |  | -26.7 | -16.06
1995-02-05 | 23:00 | -13.9 | 6.98 | SUNDAY | #N/A | 1988-02-05 | 23:00 | -4.4 | 24.08 |  |  | 2004-02-05 | 23:00 | -1 | 30.2 |  |  | 1995-02-05 | 23:00 | -12.2 | 10.04 | [5 empty] | -1.1 | 30.02 |  |  |  | -12.7 | 9.14 |  |  |  |  | -1.1 | 30.02 |  |  |  |  | -13.9 | 6.98 | [5 empty] | -3.9 | 24.98 |  |  |  | -12.8 | 8.96 |  |  |  |  | -11.7 | 10.94 |  |  |  |  | -27.2 | -16.96
1995-02-05 | 24:00 | -14.4 | 6.08 | SUNDAY | #N/A | 1988-02-05 | 24:00 | -5 | 23 |  |  | 2004-02-05 | 24:00 | -1 | 30.2 |  |  | 1995-02-05 | 24:00 | -13.3 | 8.06 | [5 empty] | -1.1 | 30.02 |  |  |  | -13.4 | 7.88 |  |  |  |  | -1.1 | 30.02 |  |  |  |  | -16.7 | 1.94 | [5 empty] | -3.3 | 26.06 |  |  |  | -12.8 | 8.96 |  |  |  |  | -12.8 | 8.96 |  |  |  |  | -27.2 | -16.96
1995-02-06 | 1:00 | -14.4 | 6.08 | WEEKDAY | #N/A | 1988-02-06 | 1:00 | -5.6 | 21.92 |  |  | 2004-02-06 | 1:00 | -1 | 30.2 |  |  | 1995-02-06 | 1:00 | -13.3 | 8.06 | [5 empty] | -1.1 | 30.02 |  |  |  | -13.4 | 7.88 |  |  |  |  | -0.6 | 30.92 |  |  |  |  | -17.8 | -0.04 | [5 empty] | 0.6 | 33.08 |  |  |  | -12.8 | 8.96 |  |  |  |  | -12.8 | 8.96 |  |  |  |  | -28.3 | -18.94
1995-02-06 | 2:00 | -15 | 5 | WEEKDAY | #N/A | 1988-02-06 | 2:00 | -6.7 | 19.94 |  |  | 2004-02-06 | 2:00 | -1 | 30.2 |  |  | 1995-02-06 | 2:00 | -13.3 | 8.06 | [5 empty] | -1.1 | 30.02 |  |  |  | -13.9 | 6.98 |  |  |  |  | -0.6 | 30.92 |  |  |  |  | -14.4 | 6.08 | [5 empty] | -0.6 | 30.92 |  |  |  | -13.9 | 6.98 |  |  |  |  | -13.3 | 8.06 |  |  |  |  | -29.4 | -20.92
1995-02-06 | 3:00 | -14.4 | 6.08 | WEEKDAY | #N/A | 1988-02-06 | 3:00 | -7.2 | 19.04 |  |  | 2004-02-06 | 3:00 | -1 | 30.2 |  |  | 1995-02-06 | 3:00 | -13.9 | 6.98 | [5 empty] | -1.1 | 30.02 |  |  |  | -13.9 | 6.98 |  |  |  |  | -1.1 | 30.02 |  |  |  |  | -15.6 | 3.92 | [5 empty] | -1.7 | 28.94 |  |  |  | -13.9 | 6.98 |  |  |  |  | -13.9 | 6.98 |  |  |  |  | -29.4 | -20.92
1995-02-06 | 4:00 | -15 | 5 | WEEKDAY | #N/A | 1988-02-06 | 4:00 | -7.8 | 17.96 |  |  | 2004-02-06 | 4:00 | -2 | 28.4 |  |  | 1995-02-06 | 4:00 | -13.3 | 8.06 | [5 empty] | -1.1 | 30.02 |  |  |  | -14.5 | 5.9 |  |  |  |  | -1.1 | 30.02 |  |  |  |  | -12.8 | 8.96 | [5 empty] | -2.8 | 26.96 |  |  |  | -15 | 5 |  |  |  |  | -14.4 | 6.08 |  |  |  |  | -30 | -22
1995-02-06 | 5:00 | -15 | 5 | WEEKDAY | #N/A | 1988-02-06 | 5:00 | -7.8 | 17.96 |  |  | 2004-02-06 | 5:00 | -3 | 26.6 |  |  | 1995-02-06 | 5:00 | -13.3 | 8.06 | [5 empty] | -1.1 | 30.02 |  |  |  | -13.9 | 6.98 |  |  |  |  | -1.1 | 30.02 |  |  |  |  | -12.2 | 10.04 | [5 empty] | -3.3 | 26.06 |  |  |  | -15 | 5 |  |  |  |  | -15 | 5 |  |  |  |  | -30.6 | -23.08
1995-02-06 | 6:00 | -14.4 | 6.08 | WEEKDAY | #N/A | 1988-02-06 | 6:00 | -8.3 | 17.06 |  |  | 2004-02-06 | 6:00 | -3 | 26.6 |  |  | 1995-02-06 | 6:00 | -12.8 | 8.96 | [5 empty] | -1.7 | 28.94 |  |  |  | -17.3 | 0.86 |  |  |  |  | -3.3 | 26.06 |  |  |  |  | -12.8 | 8.96 | [5 empty] | -5 | 23 |  |  |  | -13.9 | 6.98 |  |  |  |  | -15.6 | 3.92 |  |  |  |  | -31.1 | -23.98
1995-02-06 | 7:00 | -14.4 | 6.08 | WEEKDAY | #N/A | 1988-02-06 | 7:00 | -8.9 | 15.98 |  |  | 2004-02-06 | 7:00 | -3 | 26.6 |  |  | 1995-02-06 | 7:00 | -13.3 | 8.06 | [5 empty] | -2.2 | 28.04 |  |  |  | -18.4 | -1.12 |  |  |  |  | -4.4 | 24.08 |  |  |  |  | -13.9 | 6.98 | [5 empty] | -5 | 23 |  |  |  | -13.9 | 6.98 |  |  |  |  | -16.1 | 3.02 |  |  |  |  | -28.9 | -20.02
1995-02-06 | 8:00 | -13.9 | 6.98 | WEEKDAY | #N/A | 1988-02-06 | 8:00 | -9.4 | 15.08 |  |  | 2004-02-06 | 8:00 | -3 | 26.6 |  |  | 1995-02-06 | 8:00 | -12.8 | 8.96 | [5 empty] | -2.2 | 28.04 |  |  |  | -16.7 | 1.94 |  |  |  |  | -6.1 | 21.02 |  |  |  |  | -14.4 | 6.08 | [5 empty] | -6.7 | 19.94 |  |  |  | -15 | 5 |  |  |  |  | -15.6 | 3.92 |  |  |  |  | -24.4 | -11.92
1995-02-06 | 9:00 | -12.8 | 8.96 | WEEKDAY | #N/A | 1988-02-06 | 9:00 | -8.9 | 15.98 |  |  | 2004-02-06 | 9:00 | -2 | 28.4 |  |  | 1995-02-06 | 9:00 | -12.2 | 10.04 | [5 empty] | -1.7 | 28.94 |  |  |  | -12.3 | 9.86 |  |  |  |  | -7.2 | 19.04 |  |  |  |  | -12.2 | 10.04 | [5 empty] | -6.7 | 19.94 |  |  |  | -15 | 5 |  |  |  |  | -15.6 | 3.92 |  |  |  |  | -22.2 | -7.96
1995-02-06 | 10:00 | -11.7 | 10.94 | WEEKDAY | #N/A | 1988-02-06 | 10:00 | -8.3 | 17.06 |  |  | 2004-02-06 | 10:00 | -1 | 30.2 |  |  | 1995-02-06 | 10:00 | -11.1 | 12.02 | [5 empty] | -0.6 | 30.92 |  |  |  | -10.6 | 12.92 |  |  |  |  | -7.2 | 19.04 |  |  |  |  | -11.7 | 10.94 | [5 empty] | -6.1 | 21.02 |  |  |  | -15 | 5 |  |  |  |  | -15 | 5 |  |  |  |  | -13.9 | 6.98
1995-02-06 | 11:00 | -10 | 14 | WEEKDAY | #N/A | 1988-02-06 | 11:00 | -7.2 | 19.04 |  |  | 2004-02-06 | 11:00 | -1 | 30.2 |  |  | 1995-02-06 | 11:00 | -10.6 | 12.92 | [5 empty] | -0.6 | 30.92 |  |  |  | -8.4 | 16.88 |  |  |  |  | -7.2 | 19.04 |  |  |  |  | -10.6 | 12.92 | [5 empty] | -6.1 | 21.02 |  |  |  | -15 | 5 |  |  |  |  | -12.8 | 8.96 |  |  |  |  | -11.7 | 10.94
1995-02-06 | 12:00 | -9.4 | 15.08 | WEEKDAY | #N/A | 1988-02-06 | 12:00 | -6.7 | 19.94 |  |  | 2004-02-06 | 12:00 | 0 | 32 |  |  | 1995-02-06 | 12:00 | -9.4 | 15.08 | [5 empty] | 0 | 32 |  |  |  | -7.3 | 18.86 |  |  |  |  | -7.2 | 19.04 |  |  |  |  | -10 | 14 | [5 empty] | -6.1 | 21.02 |  |  |  | -13.9 | 6.98 |  |  |  |  | -12.2 | 10.04 |  |  |  |  | -11.1 | 12.02
1995-02-06 | 13:00 | -8.9 | 15.98 | WEEKDAY | #N/A | 1988-02-06 | 13:00 | -6.1 | 21.02 |  |  | 2004-02-06 | 13:00 | 1 | 33.8 |  |  | 1995-02-06 | 13:00 | -8.3 | 17.06 | [5 empty] | 0.6 | 33.08 |  |  |  | -6.2 | 20.84 |  |  |  |  | -7.2 | 19.04 |  |  |  |  | -8.9 | 15.98 | [5 empty] | -5 | 23 |  |  |  | -12.8 | 8.96 |  |  |  |  | -12.2 | 10.04 |  |  |  |  | -10.6 | 12.92
1995-02-06 | 14:00 | -8.3 | 17.06 | WEEKDAY | #N/A | 1988-02-06 | 14:00 | -5.6 | 21.92 |  |  | 2004-02-06 | 14:00 | 1 | 33.8 |  |  | 1995-02-06 | 14:00 | -7.8 | 17.96 | [5 empty] | 1.7 | 35.06 |  |  |  | -5.6 | 21.92 |  |  |  |  | -7.2 | 19.04 |  |  |  |  | -8.3 | 17.06 | [5 empty] | -5.6 | 21.92 |  |  |  | -13.3 | 8.06 |  |  |  |  | -12.2 | 10.04 |  |  |  |  | -10 | 14
1995-02-06 | 15:00 | -7.2 | 19.04 | WEEKDAY | #N/A | 1988-02-06 | 15:00 | -5.6 | 21.92 |  |  | 2004-02-06 | 15:00 | 1 | 33.8 |  |  | 1995-02-06 | 15:00 | -7.2 | 19.04 | [5 empty] | 1.7 | 35.06 |  |  |  | -4.5 | 23.9 |  |  |  |  | -7.8 | 17.96 |  |  |  |  | -8.3 | 17.06 | [5 empty] | -5 | 23 |  |  |  | -13.3 | 8.06 |  |  |  |  | -12.2 | 10.04 |  |  |  |  | -10 | 14
1995-02-06 | 16:00 | -7.2 | 19.04 | WEEKDAY | #N/A | 1988-02-06 | 16:00 | -5 | 23 |  |  | 2004-02-06 | 16:00 | 2 | 35.6 |  |  | 1995-02-06 | 16:00 | -7.2 | 19.04 | [5 empty] | 1.7 | 35.06 |  |  |  | -4.5 | 23.9 |  |  |  |  | -7.8 | 17.96 |  |  |  |  | -8.9 | 15.98 | [5 empty] | -5.6 | 21.92 |  |  |  | -13.3 | 8.06 |  |  |  |  | -13.3 | 8.06 |  |  |  |  | -10 | 14
1995-02-06 | 17:00 | -6.7 | 19.94 | WEEKDAY | #N/A | 1988-02-06 | 17:00 | -6.1 | 21.02 |  |  | 2004-02-06 | 17:00 | 2 | 35.6 |  |  | 1995-02-06 | 17:00 | -6.7 | 19.94 | [5 empty] | 1.1 | 33.98 |  |  |  | -4.5 | 23.9 |  |  |  |  | -7.8 | 17.96 |  |  |  |  | -9.4 | 15.08 | [5 empty] | -7.8 | 17.96 |  |  |  | -13.9 | 6.98 |  |  |  |  | -13.3 | 8.06 |  |  |  |  | -10.6 | 12.92
1995-02-06 | 18:00 | -8.3 | 17.06 | WEEKDAY | #N/A | 1988-02-06 | 18:00 | -6.7 | 19.94 |  |  | 2004-02-06 | 18:00 | 1.8 | 35.24 |  |  | 1995-02-06 | 18:00 | -6.7 | 19.94 | [5 empty] | -0.6 | 30.92 |  |  |  | -6.2 | 20.84 |  |  |  |  | -8.9 | 15.98 |  |  |  |  | -10 | 14 | [5 empty] | -8.3 | 17.06 |  |  |  | -14.4 | 6.08 |  |  |  |  | -13.3 | 8.06 |  |  |  |  | -11.1 | 12.02
1995-02-06 | 19:00 | -8.3 | 17.06 | WEEKDAY | #N/A | 1988-02-06 | 19:00 | -6.7 | 19.94 |  |  | 2004-02-06 | 19:00 | 1.8 | 35.24 |  |  | 1995-02-06 | 19:00 | -8.3 | 17.06 | [5 empty] | -2.8 | 26.96 |  |  |  | -7.3 | 18.86 |  |  |  |  | -10 | 14 |  |  |  |  | -10.6 | 12.92 | [5 empty] | -9.4 | 15.08 |  |  |  | -14.4 | 6.08 |  |  |  |  | -13.9 | 6.98 |  |  |  |  | -11.1 | 12.02
1995-02-06 | 20:00 | -8.3 | 17.06 | WEEKDAY | #N/A | 1988-02-06 | 20:00 | -7.2 | 19.04 |  |  | 2004-02-06 | 20:00 | 1.8 | 35.24 |  |  | 1995-02-06 | 20:00 | -7.8 | 17.96 | [5 empty] | -2.8 | 26.96 |  |  |  | -12.3 | 9.86 |  |  |  |  | -11.1 | 12.02 |  |  |  |  | -11.7 | 10.94 | [5 empty] | -8.9 | 15.98 |  |  |  | -15 | 5 |  |  |  |  | -14.4 | 6.08 |  |  |  |  | -12.8 | 8.96
1995-02-06 | 21:00 | -8.3 | 17.06 | WEEKDAY | #N/A | 1988-02-06 | 21:00 | -7.2 | 19.04 |  |  | 2004-02-06 | 21:00 | 2 | 35.6 |  |  | 1995-02-06 | 21:00 | -7.8 | 17.96 | [5 empty] | -1.7 | 28.94 |  |  |  | -13.9 | 6.98 |  |  |  |  | -11.7 | 10.94 |  |  |  |  | -14.4 | 6.08 | [5 empty] | -9.4 | 15.08 |  |  |  | -15 | 5 |  |  |  |  | -14.4 | 6.08 |  |  |  |  | -12.8 | 8.96
1995-02-06 | 22:00 | -8.9 | 15.98 | WEEKDAY | #N/A | 1988-02-06 | 22:00 | -7.8 | 17.96 |  |  | 2004-02-06 | 22:00 | 2 | 35.6 |  |  | 1995-02-06 | 22:00 | -8.3 | 17.06 | [5 empty] | -0.6 | 30.92 |  |  |  | -13.9 | 6.98 |  |  |  |  | -11.7 | 10.94 |  |  |  |  | -13.3 | 8.06 | [5 empty] | -10 | 14 |  |  |  | -15 | 5 |  |  |  |  | -15.6 | 3.92 |  |  |  |  | -15 | 5
1995-02-06 | 23:00 | -8.9 | 15.98 | WEEKDAY | #N/A | 1988-02-06 | 23:00 | -8.3 | 17.06 |  |  | 2004-02-06 | 23:00 | 1.8 | 35.24 |  |  | 1995-02-06 | 23:00 | -8.3 | 17.06 | [5 empty] | -0.6 | 30.92 |  |  |  | -15 | 5 |  |  |  |  | -12.2 | 10.04 |  |  |  |  | -13.3 | 8.06 | [5 empty] | -10.6 | 12.92 |  |  |  | -15 | 5 |  |  |  |  | -15.6 | 3.92 |  |  |  |  | -16.7 | 1.94
1995-02-06 | 24:00 | -8.9 | 15.98 | WEEKDAY | #N/A | 1988-02-06 | 24:00 | -9.4 | 15.08 |  |  | 2004-02-06 | 24:00 | 1.4 | 34.52 |  |  | 1995-02-06 | 24:00 | -8.3 | 17.06 | [5 empty] | -0.6 | 30.92 |  |  |  | -15.3 | 4.46 |  |  |  |  | -12.8 | 8.96 |  |  |  |  | -13.9 | 6.98 | [5 empty] | -11.1 | 12.02 |  |  |  | -15 | 5 |  |  |  |  | -15.6 | 3.92 |  |  |  |  | -18.3 | -0.94
1995-02-07 | 1:00 | -9.4 | 15.08 | WEEKDAY | #N/A | 1988-02-07 | 1:00 | -9.4 | 15.08 |  |  | 2004-02-07 | 1:00 | 1.5 | 34.7 |  |  | 1995-02-07 | 1:00 | -8.9 | 15.98 | [5 empty] | -0.6 | 30.92 |  |  |  | -15.6 | 3.92 |  |  |  |  | -13.3 | 8.06 |  |  |  |  | -14.4 | 6.08 | [5 empty] | -12.2 | 10.04 |  |  |  | -15 | 5 |  |  |  |  | -16.1 | 3.02 |  |  |  |  | -20 | -4
1995-02-07 | 2:00 | -9.4 | 15.08 | WEEKDAY | #N/A | 1988-02-07 | 2:00 | -10.6 | 12.92 |  |  | 2004-02-07 | 2:00 | 1.3 | 34.34 |  |  | 1995-02-07 | 2:00 | -8.9 | 15.98 | [5 empty] | 0 | 32 |  |  |  | -15.5 | 4.1 |  |  |  |  | -13.3 | 8.06 |  |  |  |  | -16.1 | 3.02 | [5 empty] | -12.2 | 10.04 |  |  |  | -13.9 | 6.98 |  |  |  |  | -16.7 | 1.94 |  |  |  |  | -21.7 | -7.06
1995-02-07 | 3:00 | -9.4 | 15.08 | WEEKDAY | #N/A | 1988-02-07 | 3:00 | -10.6 | 12.92 |  |  | 2004-02-07 | 3:00 | 1 | 33.8 |  |  | 1995-02-07 | 3:00 | -8.9 | 15.98 | [5 empty] | 0.6 | 33.08 |  |  |  | -15.6 | 3.92 |  |  |  |  | -13.9 | 6.98 |  |  |  |  | -15.6 | 3.92 | [5 empty] | -12.2 | 10.04 |  |  |  | -15.6 | 3.92 |  |  |  |  | -16.7 | 1.94 |  |  |  |  | -26.1 | -14.98
1995-02-07 | 4:00 | -9.4 | 15.08 | WEEKDAY | #N/A | 1988-02-07 | 4:00 | -11.1 | 12.02 |  |  | 2004-02-07 | 4:00 | 2 | 35.6 |  |  | 1995-02-07 | 4:00 | -8.9 | 15.98 | [5 empty] | 0.6 | 33.08 |  |  |  | -15.1 | 4.82 |  |  |  |  | -14.4 | 6.08 |  |  |  |  | -16.1 | 3.02 | [5 empty] | -13.3 | 8.06 |  |  |  | -16.1 | 3.02 |  |  |  |  | -17.2 | 1.04 |  |  |  |  | -27.8 | -18.04
1995-02-07 | 5:00 | -9.4 | 15.08 | WEEKDAY | #N/A | 1988-02-07 | 5:00 | -11.1 | 12.02 |  |  | 2004-02-07 | 5:00 | 2 | 35.6 |  |  | 1995-02-07 | 5:00 | -8.9 | 15.98 | [5 empty] | 1.1 | 33.98 |  |  |  | -15 | 5 |  |  |  |  | -14.4 | 6.08 |  |  |  |  | -18.9 | -2.02 | [5 empty] | -13.3 | 8.06 |  |  |  | -15.6 | 3.92 |  |  |  |  | -17.2 | 1.04 |  |  |  |  | -28.9 | -20.02
1995-02-07 | 6:00 | -9.4 | 15.08 | WEEKDAY | #N/A | 1988-02-07 | 6:00 | -11.7 | 10.94 |  |  | 2004-02-07 | 6:00 | 2 | 35.6 |  |  | 1995-02-07 | 6:00 | -9.4 | 15.08 | [5 empty] | 0.6 | 33.08 |  |  |  | -15 | 5 |  |  |  |  | -15 | 5 |  |  |  |  | -16.7 | 1.94 | [5 empty] | -15 | 5 |  |  |  | -16.1 | 3.02 |  |  |  |  | -16.7 | 1.94 |  |  |  |  | -26.7 | -16.06
1995-02-07 | 7:00 | -9.4 | 15.08 | WEEKDAY | #N/A | 1988-02-07 | 7:00 | -11.7 | 10.94 |  |  | 2004-02-07 | 7:00 | 2 | 35.6 |  |  | 1995-02-07 | 7:00 | -9.4 | 15.08 | [5 empty] | 0 | 32 |  |  |  | -13.9 | 6.98 |  |  |  |  | -14.4 | 6.08 |  |  |  |  | -18.3 | -0.94 | [5 empty] | -16.7 | 1.94 |  |  |  | -16.7 | 1.94 |  |  |  |  | -16.7 | 1.94 |  |  |  |  | -25.6 | -14.08
1995-02-07 | 8:00 | -8.3 | 17.06 | WEEKDAY | #N/A | 1988-02-07 | 8:00 | -11.1 | 12.02 |  |  | 2004-02-07 | 8:00 | 2 | 35.6 |  |  | 1995-02-07 | 8:00 | -8.9 | 15.98 | [5 empty] | 0 | 32 |  |  |  | -13.4 | 7.88 |  |  |  |  | -13.9 | 6.98 |  |  |  |  | -18.3 | -0.94 | [5 empty] | -13.9 | 6.98 |  |  |  | -15.6 | 3.92 |  |  |  |  | -16.7 | 1.94 |  |  |  |  | -26.1 | -14.98
1995-02-07 | 9:00 | -7.2 | 19.04 | WEEKDAY | #N/A | 1988-02-07 | 9:00 | -10.6 | 12.92 |  |  | 2004-02-07 | 9:00 | 2 | 35.6 |  |  | 1995-02-07 | 9:00 | -7.8 | 17.96 | [5 empty] | 1.7 | 35.06 |  |  |  | -8.9 | 15.98 |  |  |  |  | -12.2 | 10.04 |  |  |  |  | -15.6 | 3.92 | [5 empty] | -10 | 14 |  |  |  | -15.6 | 3.92 |  |  |  |  | -15.6 | 3.92 |  |  |  |  | -22.2 | -7.96
1995-02-07 | 10:00 | -6.7 | 19.94 | WEEKDAY | #N/A | 1988-02-07 | 10:00 | -9.4 | 15.08 |  |  | 2004-02-07 | 10:00 | 3 | 37.4 |  |  | 1995-02-07 | 10:00 | -7.2 | 19.04 | [5 empty] | 3.3 | 37.94 |  |  |  | -6.2 | 20.84 |  |  |  |  | -11.7 | 10.94 |  |  |  |  | -13.9 | 6.98 | [5 empty] | -8.9 | 15.98 |  |  |  | -13.9 | 6.98 |  |  |  |  | -14.4 | 6.08 |  |  |  |  | -15.6 | 3.92
1995-02-07 | 11:00 | -5.6 | 21.92 | WEEKDAY | #N/A | 1988-02-07 | 11:00 | -7.8 | 17.96 |  |  | 2004-02-07 | 11:00 | 4 | 39.2 |  |  | 1995-02-07 | 11:00 | -6.7 | 19.94 | [5 empty] | 3.9 | 39.02 |  |  |  | -3.4 | 25.88 |  |  |  |  | -10.6 | 12.92 |  |  |  |  | -11.7 | 10.94 | [5 empty] | -6.7 | 19.94 |  |  |  | -13.3 | 8.06 |  |  |  |  | -13.3 | 8.06 |  |  |  |  | -11.7 | 10.94
1995-02-07 | 12:00 | -5 | 23 | WEEKDAY | #N/A | 1988-02-07 | 12:00 | -6.7 | 19.94 |  |  | 2004-02-07 | 12:00 | 4 | 39.2 |  |  | 1995-02-07 | 12:00 | -5.6 | 21.92 | [5 empty] | 4.4 | 39.92 |  |  |  | -2.3 | 27.86 |  |  |  |  | -8.3 | 17.06 |  |  |  |  | -10.6 | 12.92 | [5 empty] | -6.1 | 21.02 |  |  |  | -11.7 | 10.94 |  |  |  |  | -12.2 | 10.04 |  |  |  |  | -10 | 14
1995-02-07 | 13:00 | -3.9 | 24.98 | WEEKDAY | #N/A | 1988-02-07 | 13:00 | -6.1 | 21.02 |  |  | 2004-02-07 | 13:00 | 3 | 37.4 |  |  | 1995-02-07 | 13:00 | -5.6 | 21.92 | [5 empty] | 5 | 41 |  |  |  | -1.4 | 29.48 |  |  |  |  | -6.7 | 19.94 |  |  |  |  | -10 | 14 | [5 empty] | -4.4 | 24.08 |  |  |  | -9.4 | 15.08 |  |  |  |  | -11.1 | 12.02 |  |  |  |  | -9.4 | 15.08
1995-02-07 | 14:00 | -3.9 | 24.98 | WEEKDAY | #N/A | 1988-02-07 | 14:00 | -4.4 | 24.08 |  |  | 2004-02-07 | 14:00 | 3 | 37.4 |  |  | 1995-02-07 | 14:00 | -4.4 | 24.08 | [5 empty] | 5.6 | 42.08 |  |  |  | -0.6 | 30.92 |  |  |  |  | -5.6 | 21.92 |  |  |  |  | -10 | 14 | [5 empty] | -2.8 | 26.96 |  |  |  | -7.2 | 19.04 |  |  |  |  | -8.9 | 15.98 |  |  |  |  | -8.3 | 17.06
1995-02-07 | 15:00 | -2.8 | 26.96 | WEEKDAY | #N/A | 1988-02-07 | 15:00 | -4.4 | 24.08 |  |  | 2004-02-07 | 15:00 | 3 | 37.4 |  |  | 1995-02-07 | 15:00 | -3.9 | 24.98 | [5 empty] | 5.6 | 42.08 |  |  |  | 0 | 32 |  |  |  |  | -3.9 | 24.98 |  |  |  |  | -8.3 | 17.06 | [5 empty] | -1.7 | 28.94 |  |  |  | -6.1 | 21.02 |  |  |  |  | -6.7 | 19.94 |  |  |  |  | -7.2 | 19.04
1995-02-07 | 16:00 | -3.3 | 26.06 | WEEKDAY | #N/A | 1988-02-07 | 16:00 | -4.4 | 24.08 |  |  | 2004-02-07 | 16:00 | 3 | 37.4 |  |  | 1995-02-07 | 16:00 | -3.9 | 24.98 | [5 empty] | 5 | 41 |  |  |  | 0 | 32 |  |  |  |  | -3.3 | 26.06 |  |  |  |  | -7.8 | 17.96 | [5 empty] | -0.6 | 30.92 |  |  |  | -5.6 | 21.92 |  |  |  |  | -5.6 | 21.92 |  |  |  |  | -7.2 | 19.04
1995-02-07 | 17:00 | -3.9 | 24.98 | WEEKDAY | #N/A | 1988-02-07 | 17:00 | -3.9 | 24.98 |  |  | 2004-02-07 | 17:00 | 3 | 37.4 |  |  | 1995-02-07 | 17:00 | -4.4 | 24.08 | [5 empty] | 3.9 | 39.02 |  |  |  | 0 | 32 |  |  |  |  | -3.3 | 26.06 |  |  |  |  | -7.8 | 17.96 | [5 empty] | -0.6 | 30.92 |  |  |  | -5.6 | 21.92 |  |  |  |  | -4.4 | 24.08 |  |  |  |  | -7.2 | 19.04
1995-02-07 | 18:00 | -4.4 | 24.08 | WEEKDAY | #N/A | 1988-02-07 | 18:00 | -4.4 | 24.08 |  |  | 2004-02-07 | 18:00 | 1 | 33.8 |  |  | 1995-02-07 | 18:00 | -4.4 | 24.08 | [5 empty] | 2.8 | 37.04 |  |  |  | -0.6 | 30.92 |  |  |  |  | -4.4 | 24.08 |  |  |  |  | -7.8 | 17.96 | [5 empty] | -1.7 | 28.94 |  |  |  | -4.4 | 24.08 |  |  |  |  | -4.4 | 24.08 |  |  |  |  | -7.2 | 19.04
1995-02-07 | 19:00 | -4.4 | 24.08 | WEEKDAY | #N/A | 1988-02-07 | 19:00 | -3.9 | 24.98 |  |  | 2004-02-07 | 19:00 | 0 | 32 |  |  | 1995-02-07 | 19:00 | -4.4 | 24.08 | [5 empty] | 2.2 | 35.96 |  |  |  | -0.6 | 30.92 |  |  |  |  | -5.6 | 21.92 |  |  |  |  | -7.8 | 17.96 | [5 empty] | -1.1 | 30.02 |  |  |  | -5.6 | 21.92 |  |  |  |  | -4.4 | 24.08 |  |  |  |  | -7.2 | 19.04
1995-02-07 | 20:00 | -4.4 | 24.08 | WEEKDAY | #N/A | 1988-02-07 | 20:00 | -3.9 | 24.98 |  |  | 2004-02-07 | 20:00 | -1 | 30.2 |  |  | 1995-02-07 | 20:00 | -4.4 | 24.08 | [5 empty] | 1.1 | 33.98 |  |  |  | -0.6 | 30.92 |  |  |  |  | -5.6 | 21.92 |  |  |  |  | -7.2 | 19.04 | [5 empty] | -1.7 | 28.94 |  |  |  | -5.6 | 21.92 |  |  |  |  | -4.4 | 24.08 |  |  |  |  | -7.2 | 19.04
1995-02-07 | 21:00 | -5 | 23 | WEEKDAY | #N/A | 1988-02-07 | 21:00 | -4.4 | 24.08 |  |  | 2004-02-07 | 21:00 | -2 | 28.4 |  |  | 1995-02-07 | 21:00 | -5.6 | 21.92 | [5 empty] | 0.6 | 33.08 |  |  |  | -0.6 | 30.92 |  |  |  |  | -5.6 | 21.92 |  |  |  |  | -7.2 | 19.04 | [5 empty] | -1.1 | 30.02 |  |  |  | -5.6 | 21.92 |  |  |  |  | -5 | 23 |  |  |  |  | -6.7 | 19.94
1995-02-07 | 22:00 | -5 | 23 | WEEKDAY | #N/A | 1988-02-07 | 22:00 | -4.4 | 24.08 |  |  | 2004-02-07 | 22:00 | -3 | 26.6 |  |  | 1995-02-07 | 22:00 | -5 | 23 | [5 empty] | -0.6 | 30.92 |  |  |  | 0 | 32 |  |  |  |  | -5.6 | 21.92 |  |  |  |  | -7.2 | 19.04 | [5 empty] | -1.7 | 28.94 |  |  |  | -5.6 | 21.92 |  |  |  |  | -5.6 | 21.92 |  |  |  |  | -6.1 | 21.02
1995-02-07 | 23:00 | -4.4 | 24.08 | WEEKDAY | #N/A | 1988-02-07 | 23:00 | -3.9 | 24.98 |  |  | 2004-02-07 | 23:00 | -4 | 24.8 |  |  | 1995-02-07 | 23:00 | -5 | 23 | [5 empty] | -1.7 | 28.94 |  |  |  | 0.5 | 32.9 |  |  |  |  | -5.6 | 21.92 |  |  |  |  | -7.2 | 19.04 | [5 empty] | -2.8 | 26.96 |  |  |  | -5.6 | 21.92 |  |  |  |  | -5 | 23 |  |  |  |  | -5.6 | 21.92
1995-02-07 | 24:00 | -4.4 | 24.08 | WEEKDAY | #N/A | 1988-02-07 | 24:00 | -3.9 | 24.98 |  |  | 2004-02-07 | 24:00 | -4 | 24.8 |  |  | 1995-02-07 | 24:00 | -5.6 | 21.92 | [5 empty] | -2.8 | 26.96 |  |  |  | -0.6 | 30.92 |  |  |  |  | -5.6 | 21.92 |  |  |  |  | -6.7 | 19.94 | [5 empty] | -2.8 | 26.96 |  |  |  | -5 | 23 |  |  |  |  | -4.4 | 24.08 |  |  |  |  | -5.6 | 21.92
1995-02-08 | 1:00 | -4.4 | 24.08 | WEEKDAY | #N/A | 1988-02-08 | 1:00 | -3.3 | 26.06 |  |  | 2004-02-08 | 1:00 | -4 | 24.8 |  |  | 1995-02-08 | 1:00 | -5.6 | 21.92 | [5 empty] | -3.9 | 24.98 |  |  |  | -1.7 | 28.94 |  |  |  |  | -5.6 | 21.92 |  |  |  |  | -6.7 | 19.94 | [5 empty] | -3.9 | 24.98 |  |  |  | -5 | 23 |  |  |  |  | -5 | 23 |  |  |  |  | -5.6 | 21.92
1995-02-08 | 2:00 | -3.9 | 24.98 | WEEKDAY | #N/A | 1988-02-08 | 2:00 | -3.3 | 26.06 |  |  | 2004-02-08 | 2:00 | -4 | 24.8 |  |  | 1995-02-08 | 2:00 | -5.6 | 21.92 | [5 empty] | -5 | 23 |  |  |  | -1.7 | 28.94 |  |  |  |  | -5.6 | 21.92 |  |  |  |  | -6.1 | 21.02 | [5 empty] | -5 | 23 |  |  |  | -5 | 23 |  |  |  |  | -5 | 23 |  |  |  |  | -5 | 23
1995-02-08 | 3:00 | -5 | 23 | WEEKDAY | #N/A | 1988-02-08 | 3:00 | -3.3 | 26.06 |  |  | 2004-02-08 | 3:00 | -5 | 23 |  |  | 1995-02-08 | 3:00 | -5 | 23 | [5 empty] | -5.6 | 21.92 |  |  |  | -1.7 | 28.94 |  |  |  |  | -5.6 | 21.92 |  |  |  |  | -6.1 | 21.02 | [5 empty] | -6.7 | 19.94 |  |  |  | -5 | 23 |  |  |  |  | -4.4 | 24.08 |  |  |  |  | -6.1 | 21.02
1995-02-08 | 4:00 | -5 | 23 | WEEKDAY | #N/A | 1988-02-08 | 4:00 | -3.3 | 26.06 |  |  | 2004-02-08 | 4:00 | -6 | 21.2 |  |  | 1995-02-08 | 4:00 | -6.1 | 21.02 | [5 empty] | -6.1 | 21.02 |  |  |  | -1.7 | 28.94 |  |  |  |  | -6.1 | 21.02 |  |  |  |  | -6.1 | 21.02 | [5 empty] | -6.7 | 19.94 |  |  |  | -6.7 | 19.94 |  |  |  |  | -4.4 | 24.08 |  |  |  |  | -6.1 | 21.02
1995-02-08 | 5:00 | -5.6 | 21.92 | WEEKDAY | #N/A | 1988-02-08 | 5:00 | -2.8 | 26.96 |  |  | 2004-02-08 | 5:00 | -7 | 19.4 |  |  | 1995-02-08 | 5:00 | -6.1 | 21.02 | [5 empty] | -6.7 | 19.94 |  |  |  | -1.7 | 28.94 |  |  |  |  | -6.1 | 21.02 |  |  |  |  | -6.1 | 21.02 | [5 empty] | -4.4 | 24.08 |  |  |  | -7.2 | 19.04 |  |  |  |  | -6.1 | 21.02 |  |  |  |  | -5.6 | 21.92
1995-02-08 | 6:00 | -6.1 | 21.02 | WEEKDAY | #N/A | 1988-02-08 | 6:00 | -2.8 | 26.96 |  |  | 2004-02-08 | 6:00 | -8 | 17.6 |  |  | 1995-02-08 | 6:00 | -7.2 | 19.04 | [5 empty] | -7.2 | 19.04 |  |  |  | -1.7 | 28.94 |  |  |  |  | -6.7 | 19.94 |  |  |  |  | -6.7 | 19.94 | [5 empty] | -3.9 | 24.98 |  |  |  | -8.3 | 17.06 |  |  |  |  | -6.1 | 21.02 |  |  |  |  | -6.1 | 21.02
1995-02-08 | 7:00 | -6.7 | 19.94 | WEEKDAY | #N/A | 1988-02-08 | 7:00 | -2.8 | 26.96 |  |  | 2004-02-08 | 7:00 | -9 | 15.8 |  |  | 1995-02-08 | 7:00 | -6.7 | 19.94 | [5 empty] | -7.8 | 17.96 |  |  |  | -1.2 | 29.84 |  |  |  |  | -6.7 | 19.94 |  |  |  |  | -7.2 | 19.04 | [5 empty] | -3.3 | 26.06 |  |  |  | -10 | 14 |  |  |  |  | -7.8 | 17.96 |  |  |  |  | -7.8 | 17.96
1995-02-08 | 8:00 | -6.1 | 21.02 | WEEKDAY | #N/A | 1988-02-08 | 8:00 | -2.2 | 28.04 |  |  | 2004-02-08 | 8:00 | -9 | 15.8 |  |  | 1995-02-08 | 8:00 | -5.6 | 21.92 | [5 empty] | -6.7 | 19.94 |  |  |  | -1.4 | 29.48 |  |  |  |  | -6.7 | 19.94 |  |  |  |  | -7.2 | 19.04 | [5 empty] | -4.4 | 24.08 |  |  |  | -10 | 14 |  |  |  |  | -7.8 | 17.96 |  |  |  |  | -9.4 | 15.08
1995-02-08 | 9:00 | -6.1 | 21.02 | WEEKDAY | #N/A | 1988-02-08 | 9:00 | -0.6 | 30.92 |  |  | 2004-02-08 | 9:00 | -8 | 17.6 |  |  | 1995-02-08 | 9:00 | -4.4 | 24.08 | [5 empty] | -5.6 | 21.92 |  |  |  | -0.6 | 30.92 |  |  |  |  | -4.4 | 24.08 |  |  |  |  | -5 | 23 | [5 empty] | -3.9 | 24.98 |  |  |  | -9.4 | 15.08 |  |  |  |  | -7.8 | 17.96 |  |  |  |  | -8.9 | 15.98
1995-02-08 | 10:00 | -5.6 | 21.92 | WEEKDAY | #N/A | 1988-02-08 | 10:00 | 0.6 | 33.08 |  |  | 2004-02-08 | 10:00 | -7 | 19.4 |  |  | 1995-02-08 | 10:00 | -3.9 | 24.98 | [5 empty] | -5 | 23 |  |  |  | 0.5 | 32.9 |  |  |  |  | -3.9 | 24.98 |  |  |  |  | -2.8 | 26.96 | [5 empty] | -2.8 | 26.96 |  |  |  | -8.3 | 17.06 |  |  |  |  | -7.8 | 17.96 |  |  |  |  | -10.6 | 12.92
1995-02-08 | 11:00 | -5 | 23 | WEEKDAY | #N/A | 1988-02-08 | 11:00 | 1.1 | 33.98 |  |  | 2004-02-08 | 11:00 | -7 | 19.4 |  |  | 1995-02-08 | 11:00 | -3.9 | 24.98 | [5 empty] | -3.9 | 24.98 |  |  |  | 1.1 | 33.98 |  |  |  |  | -3.3 | 26.06 |  |  |  |  | -3.9 | 24.98 | [5 empty] | -2.8 | 26.96 |  |  |  | -7.2 | 19.04 |  |  |  |  | -7.2 | 19.04 |  |  |  |  | -10.6 | 12.92
1995-02-08 | 12:00 | -3.3 | 26.06 | WEEKDAY | #N/A | 1988-02-08 | 12:00 | 2.2 | 35.96 |  |  | 2004-02-08 | 12:00 | -6 | 21.2 |  |  | 1995-02-08 | 12:00 | -3.3 | 26.06 | [5 empty] | -3.3 | 26.06 |  |  |  | 1.1 | 33.98 |  |  |  |  | -2.2 | 28.04 |  |  |  |  | -3.9 | 24.98 | [5 empty] | -2.2 | 28.04 |  |  |  | -6.7 | 19.94 |  |  |  |  | -6.7 | 19.94 |  |  |  |  | -10.6 | 12.92
1995-02-08 | 13:00 | -2.8 | 26.96 | WEEKDAY | #N/A | 1988-02-08 | 13:00 | 2.8 | 37.04 |  |  | 2004-02-08 | 13:00 | -4 | 24.8 |  |  | 1995-02-08 | 13:00 | -2.2 | 28.04 | [5 empty] | -2.8 | 26.96 |  |  |  | 1.1 | 33.98 |  |  |  |  | -1.7 | 28.94 |  |  |  |  | -3.9 | 24.98 | [5 empty] | -1.7 | 28.94 |  |  |  | -7.2 | 19.04 |  |  |  |  | -6.7 | 19.94 |  |  |  |  | -10.6 | 12.92
1995-02-08 | 14:00 | -3.3 | 26.06 | WEEKDAY | #N/A | 1988-02-08 | 14:00 | 2.8 | 37.04 |  |  | 2004-02-08 | 14:00 | -3 | 26.6 |  |  | 1995-02-08 | 14:00 | -2.2 | 28.04 | [5 empty] | -2.2 | 28.04 |  |  |  | 1.1 | 33.98 |  |  |  |  | -1.1 | 30.02 |  |  |  |  | -4.4 | 24.08 | [5 empty] | -1.1 | 30.02 |  |  |  | -7.2 | 19.04 |  |  |  |  | -6.7 | 19.94 |  |  |  |  | -10.6 | 12.92
1995-02-08 | 15:00 | -2.8 | 26.96 | WEEKDAY | #N/A | 1988-02-08 | 15:00 | 2.8 | 37.04 |  |  | 2004-02-08 | 15:00 | -2 | 28.4 |  |  | 1995-02-08 | 15:00 | -1.7 | 28.94 | [5 empty] | -1.7 | 28.94 |  |  |  | 1.1 | 33.98 |  |  |  |  | -1.1 | 30.02 |  |  |  |  | -4.4 | 24.08 | [5 empty] | -1.1 | 30.02 |  |  |  | -7.8 | 17.96 |  |  |  |  | -6.7 | 19.94 |  |  |  |  | -10 | 14
1995-02-08 | 16:00 | -2.8 | 26.96 | WEEKDAY | #N/A | 1988-02-08 | 16:00 | 1.7 | 35.06 |  |  | 2004-02-08 | 16:00 | -2 | 28.4 |  |  | 1995-02-08 | 16:00 | -2.8 | 26.96 | [5 empty] | -2.2 | 28.04 |  |  |  | 2.2 | 35.96 |  |  |  |  | 0 | 32 |  |  |  |  | -5 | 23 | [5 empty] | -1.1 | 30.02 |  |  |  | -7.8 | 17.96 |  |  |  |  | -6.7 | 19.94 |  |  |  |  | -10 | 14
1995-02-08 | 17:00 | -3.3 | 26.06 | WEEKDAY | #N/A | 1988-02-08 | 17:00 | 1.1 | 33.98 |  |  | 2004-02-08 | 17:00 | -3 | 26.6 |  |  | 1995-02-08 | 17:00 | -3.9 | 24.98 | [5 empty] | -3.3 | 26.06 |  |  |  | 2.3 | 36.14 |  |  |  |  | -1.1 | 30.02 |  |  |  |  | -5.6 | 21.92 | [5 empty] | -1.7 | 28.94 |  |  |  | -7.8 | 17.96 |  |  |  |  | -7.2 | 19.04 |  |  |  |  | -12.2 | 10.04
1995-02-08 | 18:00 | -4.4 | 24.08 | WEEKDAY | #N/A | 1988-02-08 | 18:00 | 0.6 | 33.08 |  |  | 2004-02-08 | 18:00 | -3 | 26.6 |  |  | 1995-02-08 | 18:00 | -4.4 | 24.08 | [5 empty] | -3.9 | 24.98 |  |  |  | 2.2 | 35.96 |  |  |  |  | -2.8 | 26.96 |  |  |  |  | -6.1 | 21.02 | [5 empty] | -2.8 | 26.96 |  |  |  | -8.3 | 17.06 |  |  |  |  | -8.3 | 17.06 |  |  |  |  | -13.3 | 8.06
1995-02-08 | 19:00 | -4.4 | 24.08 | WEEKDAY | #N/A | 1988-02-08 | 19:00 | 0 | 32 |  |  | 2004-02-08 | 19:00 | -4 | 24.8 |  |  | 1995-02-08 | 19:00 | -4.4 | 24.08 | [5 empty] | -4.4 | 24.08 |  |  |  | 1.6 | 34.88 |  |  |  |  | -2.8 | 26.96 |  |  |  |  | -6.7 | 19.94 | [5 empty] | -3.3 | 26.06 |  |  |  | -8.3 | 17.06 |  |  |  |  | -8.3 | 17.06 |  |  |  |  | -18.9 | -2.02
1995-02-08 | 20:00 | -5 | 23 | WEEKDAY | #N/A | 1988-02-08 | 20:00 | -0.6 | 30.92 |  |  | 2004-02-08 | 20:00 | -4 | 24.8 |  |  | 1995-02-08 | 20:00 | -5 | 23 | [5 empty] | -5 | 23 |  |  |  | 1.6 | 34.88 |  |  |  |  | -2.8 | 26.96 |  |  |  |  | -7.2 | 19.04 | [5 empty] | -4.4 | 24.08 |  |  |  | -8.9 | 15.98 |  |  |  |  | -9.4 | 15.08 |  |  |  |  | -20.6 | -5.08
1995-02-08 | 21:00 | -5.6 | 21.92 | WEEKDAY | #N/A | 1988-02-08 | 21:00 | -0.6 | 30.92 |  |  | 2004-02-08 | 21:00 | -4 | 24.8 |  |  | 1995-02-08 | 21:00 | -5.6 | 21.92 | [5 empty] | -4.4 | 24.08 |  |  |  | 1.6 | 34.88 |  |  |  |  | -3.9 | 24.98 |  |  |  |  | -8.9 | 15.98 | [5 empty] | -5.6 | 21.92 |  |  |  | -9.4 | 15.08 |  |  |  |  | -10.6 | 12.92 |  |  |  |  | -21.1 | -5.98
1995-02-08 | 22:00 | -6.1 | 21.02 | WEEKDAY | #N/A | 1988-02-08 | 22:00 | -1.1 | 30.02 |  |  | 2004-02-08 | 22:00 | -4 | 24.8 |  |  | 1995-02-08 | 22:00 | -6.7 | 19.94 | [5 empty] | -4.4 | 24.08 |  |  |  | 1.6 | 34.88 |  |  |  |  | -2.8 | 26.96 |  |  |  |  | -8.3 | 17.06 | [5 empty] | -5 | 23 |  |  |  | -10.6 | 12.92 |  |  |  |  | -11.7 | 10.94 |  |  |  |  | -20 | -4
1995-02-08 | 23:00 | -7.2 | 19.04 | WEEKDAY | #N/A | 1988-02-08 | 23:00 | -1.7 | 28.94 |  |  | 2004-02-08 | 23:00 | -4 | 24.8 |  |  | 1995-02-08 | 23:00 | -7.2 | 19.04 | [5 empty] | -3.3 | 26.06 |  |  |  | 2.2 | 35.96 |  |  |  |  | -2.8 | 26.96 |  |  |  |  | -8.9 | 15.98 | [5 empty] | -5 | 23 |  |  |  | -12.8 | 8.96 |  |  |  |  | -11.7 | 10.94 |  |  |  |  | -20 | -4
1995-02-08 | 24:00 | -7.2 | 19.04 | WEEKDAY | #N/A | 1988-02-08 | 24:00 | -1.7 | 28.94 |  |  | 2004-02-08 | 24:00 | -4 | 24.8 |  |  | 1995-02-08 | 24:00 | -7.8 | 17.96 | [5 empty] | -3.9 | 24.98 |  |  |  | 2.2 | 35.96 |  |  |  |  | -2.8 | 26.96 |  |  |  |  | -8.9 | 15.98 | [5 empty] | -5 | 23 |  |  |  | -13.3 | 8.06 |  |  |  |  | -12.8 | 8.96 |  |  |  |  | -19.4 | -2.92
1995-02-09 | 1:00 | -7.8 | 17.96 | WEEKDAY | #N/A | 1988-02-09 | 1:00 | -1.7 | 28.94 |  |  | 2004-02-09 | 1:00 | -4 | 24.8 |  |  | 1995-02-09 | 1:00 | -7.8 | 17.96 | [5 empty] | -3.9 | 24.98 |  |  |  | 1.6 | 34.88 |  |  |  |  | -2.8 | 26.96 |  |  |  |  | -10 | 14 | [5 empty] | -5 | 23 |  |  |  | -15 | 5 |  |  |  |  | -14.4 | 6.08 |  |  |  |  | -20 | -4
1995-02-09 | 2:00 | -8.3 | 17.06 | WEEKDAY | #N/A | 1988-02-09 | 2:00 | -2.2 | 28.04 |  |  | 2004-02-09 | 2:00 | -4 | 24.8 |  |  | 1995-02-09 | 2:00 | -8.3 | 17.06 | [5 empty] | -5 | 23 |  |  |  | 1.6 | 34.88 |  |  |  |  | -2.8 | 26.96 |  |  |  |  | -11.1 | 12.02 | [5 empty] | -5 | 23 |  |  |  | -14.4 | 6.08 |  |  |  |  | -16.7 | 1.94 |  |  |  |  | -21.1 | -5.98
1995-02-09 | 3:00 | -8.3 | 17.06 | WEEKDAY | #N/A | 1988-02-09 | 3:00 | -3.3 | 26.06 |  |  | 2004-02-09 | 3:00 | -4 | 24.8 |  |  | 1995-02-09 | 3:00 | -8.3 | 17.06 | [5 empty] | -5.6 | 21.92 |  |  |  | 1.6 | 34.88 |  |  |  |  | -2.8 | 26.96 |  |  |  |  | -12.2 | 10.04 | [5 empty] | -6.1 | 21.02 |  |  |  | -13.9 | 6.98 |  |  |  |  | -16.7 | 1.94 |  |  |  |  | -22.2 | -7.96
1995-02-09 | 4:00 | -8.3 | 17.06 | WEEKDAY | #N/A | 1988-02-09 | 4:00 | -3.9 | 24.98 |  |  | 2004-02-09 | 4:00 | -5 | 23 |  |  | 1995-02-09 | 4:00 | -8.3 | 17.06 | [5 empty] | -5.6 | 21.92 |  |  |  | 2.7 | 36.86 |  |  |  |  | -3.9 | 24.98 |  |  |  |  | -15 | 5 | [5 empty] | -5.6 | 21.92 |  |  |  | -12.2 | 10.04 |  |  |  |  | -14.4 | 6.08 |  |  |  |  | -19.4 | -2.92
1995-02-09 | 5:00 | -7.8 | 17.96 | WEEKDAY | #N/A | 1988-02-09 | 5:00 | -3.9 | 24.98 |  |  | 2004-02-09 | 5:00 | -6 | 21.2 |  |  | 1995-02-09 | 5:00 | -8.3 | 17.06 | [5 empty] | -8.9 | 15.98 |  |  |  | 3.3 | 37.94 |  |  |  |  | -3.9 | 24.98 |  |  |  |  | -16.7 | 1.94 | [5 empty] | -5.6 | 21.92 |  |  |  | -11.1 | 12.02 |  |  |  |  | -13.3 | 8.06 |  |  |  |  | -20 | -4
1995-02-09 | 6:00 | -7.8 | 17.96 | WEEKDAY | #N/A | 1988-02-09 | 6:00 | -4.4 | 24.08 |  |  | 2004-02-09 | 6:00 | -6 | 21.2 |  |  | 1995-02-09 | 6:00 | -8.3 | 17.06 | [5 empty] | -6.1 | 21.02 |  |  |  | 2.7 | 36.86 |  |  |  |  | -3.3 | 26.06 |  |  |  |  | -16.7 | 1.94 | [5 empty] | -5.6 | 21.92 |  |  |  | -10.6 | 12.92 |  |  |  |  | -12.2 | 10.04 |  |  |  |  | -18.9 | -2.02
1995-02-09 | 7:00 | -8.3 | 17.06 | WEEKDAY | #N/A | 1988-02-09 | 7:00 | -4.4 | 24.08 |  |  | 2004-02-09 | 7:00 | -5 | 23 |  |  | 1995-02-09 | 7:00 | -8.3 | 17.06 | [5 empty] | -2.8 | 26.96 |  |  |  | 2.7 | 36.86 |  |  |  |  | -3.3 | 26.06 |  |  |  |  | -18.3 | -0.94 | [5 empty] | -5.6 | 21.92 |  |  |  | -8.9 | 15.98 |  |  |  |  | -11.7 | 10.94 |  |  |  |  | -17.8 | -0.04
1995-02-09 | 8:00 | -7.8 | 17.96 | WEEKDAY | #N/A | 1988-02-09 | 8:00 | -3.9 | 24.98 |  |  | 2004-02-09 | 8:00 | -4 | 24.8 |  |  | 1995-02-09 | 8:00 | -7.8 | 17.96 | [5 empty] | 0 | 32 |  |  |  | 3.3 | 37.94 |  |  |  |  | -3.9 | 24.98 |  |  |  |  | -16.7 | 1.94 | [5 empty] | -5.6 | 21.92 |  |  |  | -7.8 | 17.96 |  |  |  |  | -11.7 | 10.94 |  |  |  |  | -16.1 | 3.02
1995-02-09 | 9:00 | -7.2 | 19.04 | WEEKDAY | #N/A | 1988-02-09 | 9:00 | -2.2 | 28.04 |  |  | 2004-02-09 | 9:00 | -2 | 28.4 |  |  | 1995-02-09 | 9:00 | -7.2 | 19.04 | [5 empty] | 2.8 | 37.04 |  |  |  | 5 | 41 |  |  |  |  | -3.3 | 26.06 |  |  |  |  | -13.9 | 6.98 | [5 empty] | -5 | 23 |  |  |  | -6.7 | 19.94 |  |  |  |  | -9.4 | 15.08 |  |  |  |  | -13.9 | 6.98
1995-02-09 | 10:00 | -6.1 | 21.02 | WEEKDAY | #N/A | 1988-02-09 | 10:00 | -1.1 | 30.02 |  |  | 2004-02-09 | 10:00 | -1 | 30.2 |  |  | 1995-02-09 | 10:00 | -6.1 | 21.02 | [5 empty] | 4.4 | 39.92 |  |  |  | 5 | 41 |  |  |  |  | -2.8 | 26.96 |  |  |  |  | -10 | 14 | [5 empty] | -4.4 | 24.08 |  |  |  | -6.1 | 21.02 |  |  |  |  | -7.2 | 19.04 |  |  |  |  | -11.7 | 10.94
1995-02-09 | 11:00 | -4.4 | 24.08 | WEEKDAY | #N/A | 1988-02-09 | 11:00 | 0 | 32 |  |  | 2004-02-09 | 11:00 | 1 | 33.8 |  |  | 1995-02-09 | 11:00 | -4.4 | 24.08 | [5 empty] | 5 | 41 |  |  |  | 5.5 | 41.9 |  |  |  |  | -2.2 | 28.04 |  |  |  |  | -7.2 | 19.04 | [5 empty] | -3.3 | 26.06 |  |  |  | -2.8 | 26.96 |  |  |  |  | -5.6 | 21.92 |  |  |  |  | -9.4 | 15.08
1995-02-09 | 12:00 | -2.8 | 26.96 | WEEKDAY | #N/A | 1988-02-09 | 12:00 | 1.7 | 35.06 |  |  | 2004-02-09 | 12:00 | 3 | 37.4 |  |  | 1995-02-09 | 12:00 | -3.3 | 26.06 | [5 empty] | 6.1 | 42.98 |  |  |  | 5 | 41 |  |  |  |  | -1.7 | 28.94 |  |  |  |  | -6.1 | 21.02 | [5 empty] | -2.2 | 28.04 |  |  |  | -2.2 | 28.04 |  |  |  |  | -2.2 | 28.04 |  |  |  |  | -8.3 | 17.06
1995-02-09 | 13:00 | -1.1 | 30.02 | WEEKDAY | #N/A | 1988-02-09 | 13:00 | 2.8 | 37.04 |  |  | 2004-02-09 | 13:00 | 3.5 | 38.3 |  |  | 1995-02-09 | 13:00 | -2.8 | 26.96 | [5 empty] | 5.6 | 42.08 |  |  |  | 5.5 | 41.9 |  |  |  |  | -1.1 | 30.02 |  |  |  |  | -6.1 | 21.02 | [5 empty] | -1.7 | 28.94 |  |  |  | -2.2 | 28.04 |  |  |  |  | -1.1 | 30.02 |  |  |  |  | -7.8 | 17.96
1995-02-09 | 14:00 | -1.1 | 30.02 | WEEKDAY | #N/A | 1988-02-09 | 14:00 | 2.8 | 37.04 |  |  | 2004-02-09 | 14:00 | 4 | 39.2 |  |  | 1995-02-09 | 14:00 | -2.2 | 28.04 | [5 empty] | 5 | 41 |  |  |  | 6.1 | 42.98 |  |  |  |  | -0.6 | 30.92 |  |  |  |  | -2.8 | 26.96 | [5 empty] | -1.1 | 30.02 |  |  |  | -1.7 | 28.94 |  |  |  |  | -0.6 | 30.92 |  |  |  |  | -7.8 | 17.96
1995-02-09 | 15:00 | -0.6 | 30.92 | WEEKDAY | #N/A | 1988-02-09 | 15:00 | 2.8 | 37.04 |  |  | 2004-02-09 | 15:00 | 5 | 41 |  |  | 1995-02-09 | 15:00 | -2.2 | 28.04 | [5 empty] | 5.6 | 42.08 |  |  |  | 6.1 | 42.98 |  |  |  |  | -1.1 | 30.02 |  |  |  |  | -2.2 | 28.04 | [5 empty] | -1.7 | 28.94 |  |  |  | -1.7 | 28.94 |  |  |  |  | -0.6 | 30.92 |  |  |  |  | -7.8 | 17.96
1995-02-09 | 16:00 | -0.6 | 30.92 | WEEKDAY | #N/A | 1988-02-09 | 16:00 | 2.8 | 37.04 |  |  | 2004-02-09 | 16:00 | 4 | 39.2 |  |  | 1995-02-09 | 16:00 | -2.2 | 28.04 | [5 empty] | 5.6 | 42.08 |  |  |  | 5.5 | 41.9 |  |  |  |  | -1.1 | 30.02 |  |  |  |  | -1.7 | 28.94 | [5 empty] | -1.1 | 30.02 |  |  |  | -1.7 | 28.94 |  |  |  |  | -1.1 | 30.02 |  |  |  |  | -8.3 | 17.06
1995-02-09 | 17:00 | -2.2 | 28.04 | WEEKDAY | #N/A | 1988-02-09 | 17:00 | 2.8 | 37.04 |  |  | 2004-02-09 | 17:00 | 4 | 39.2 |  |  | 1995-02-09 | 17:00 | -2.8 | 26.96 | [5 empty] | 4.4 | 39.92 |  |  |  | 5 | 41 |  |  |  |  | -2.8 | 26.96 |  |  |  |  | -1.7 | 28.94 | [5 empty] | -1.7 | 28.94 |  |  |  | -2.2 | 28.04 |  |  |  |  | -1.1 | 30.02 |  |  |  |  | -8.3 | 17.06
1995-02-09 | 18:00 | -2.2 | 28.04 | WEEKDAY | #N/A | 1988-02-09 | 18:00 | 2.2 | 35.96 |  |  | 2004-02-09 | 18:00 | 4 | 39.2 |  |  | 1995-02-09 | 18:00 | -2.8 | 26.96 | [5 empty] | 2.8 | 37.04 |  |  |  | 5 | 41 |  |  |  |  | -4.4 | 24.08 |  |  |  |  | -1.7 | 28.94 | [5 empty] | -2.8 | 26.96 |  |  |  | -2.8 | 26.96 |  |  |  |  | -2.2 | 28.04 |  |  |  |  | -8.3 | 17.06
1995-02-09 | 19:00 | -2.2 | 28.04 | WEEKDAY | #N/A | 1988-02-09 | 19:00 | 2.2 | 35.96 |  |  | 2004-02-09 | 19:00 | 4 | 39.2 |  |  | 1995-02-09 | 19:00 | -2.2 | 28.04 | [5 empty] | 2.2 | 35.96 |  |  |  | 4.4 | 39.92 |  |  |  |  | -4.4 | 24.08 |  |  |  |  | -1.1 | 30.02 | [5 empty] | -2.8 | 26.96 |  |  |  | -2.8 | 26.96 |  |  |  |  | -2.8 | 26.96 |  |  |  |  | -8.9 | 15.98
1995-02-09 | 20:00 | -1.7 | 28.94 | WEEKDAY | #N/A | 1988-02-09 | 20:00 | 2.2 | 35.96 |  |  | 2004-02-09 | 20:00 | 4 | 39.2 |  |  | 1995-02-09 | 20:00 | -2.2 | 28.04 | [5 empty] | 2.8 | 37.04 |  |  |  | 4.4 | 39.92 |  |  |  |  | -4.4 | 24.08 |  |  |  |  | -1.1 | 30.02 | [5 empty] | -2.2 | 28.04 |  |  |  | -3.9 | 24.98 |  |  |  |  | -2.8 | 26.96 |  |  |  |  | -9.4 | 15.08
1995-02-09 | 21:00 | -1.7 | 28.94 | WEEKDAY | #N/A | 1988-02-09 | 21:00 | 2.2 | 35.96 |  |  | 2004-02-09 | 21:00 | 4 | 39.2 |  |  | 1995-02-09 | 21:00 | -2.8 | 26.96 | [5 empty] | 2.2 | 35.96 |  |  |  | 4.4 | 39.92 |  |  |  |  | -5 | 23 |  |  |  |  | -1.1 | 30.02 | [5 empty] | -2.8 | 26.96 |  |  |  | -3.9 | 24.98 |  |  |  |  | -2.8 | 26.96 |  |  |  |  | -10 | 14
1995-02-09 | 22:00 | -1.1 | 30.02 | WEEKDAY | #N/A | 1988-02-09 | 22:00 | 2.2 | 35.96 |  |  | 2004-02-09 | 22:00 | 4 | 39.2 |  |  | 1995-02-09 | 22:00 | -2.2 | 28.04 | [5 empty] | 1.7 | 35.06 |  |  |  | 3.8 | 38.84 |  |  |  |  | -5.6 | 21.92 |  |  |  |  | -1.1 | 30.02 | [5 empty] | -3.3 | 26.06 |  |  |  | -3.9 | 24.98 |  |  |  |  | -3.3 | 26.06 |  |  |  |  | -9.4 | 15.08
1995-02-09 | 23:00 | -0.6 | 30.92 | WEEKDAY | #N/A | 1988-02-09 | 23:00 | 1.7 | 35.06 |  |  | 2004-02-09 | 23:00 | 3 | 37.4 |  |  | 1995-02-09 | 23:00 | -1.7 | 28.94 | [5 empty] | 2.2 | 35.96 |  |  |  | 3.8 | 38.84 |  |  |  |  | -5.6 | 21.92 |  |  |  |  | -1.1 | 30.02 | [5 empty] | -4.4 | 24.08 |  |  |  | -4.4 | 24.08 |  |  |  |  | -3.9 | 24.98 |  |  |  |  | -10 | 14
1995-02-09 | 24:00 | -1.1 | 30.02 | WEEKDAY | #N/A | 1988-02-09 | 24:00 | 1.7 | 35.06 |  |  | 2004-02-09 | 24:00 | 3 | 37.4 |  |  | 1995-02-09 | 24:00 | -1.1 | 30.02 | [5 empty] | 1.1 | 33.98 |  |  |  | 3.3 | 37.94 |  |  |  |  | -6.1 | 21.02 |  |  |  |  | -1.1 | 30.02 | [5 empty] | -5.6 | 21.92 |  |  |  | -5 | 23 |  |  |  |  | -5 | 23 |  |  |  |  | -10 | 14
1995-02-10 | 1:00 | -1.1 | 30.02 | WEEKDAY | #N/A | 1988-02-10 | 1:00 | 1.7 | 35.06 |  |  | 2004-02-10 | 1:00 | 3 | 37.4 |  |  | 1995-02-10 | 1:00 | -1.7 | 28.94 | [5 empty] | 0 | 32 |  |  |  | 3.3 | 37.94 |  |  |  |  | -7.8 | 17.96 |  |  |  |  | -1.1 | 30.02 | [5 empty] | -6.1 | 21.02 |  |  |  | -5.6 | 21.92 |  |  |  |  | -5.6 | 21.92 |  |  |  |  | -10 | 14
1995-02-10 | 2:00 | -1.7 | 28.94 | WEEKDAY | #N/A | 1988-02-10 | 2:00 | 1.7 | 35.06 |  |  | 2004-02-10 | 2:00 | 3 | 37.4 |  |  | 1995-02-10 | 2:00 | -2.2 | 28.04 | [5 empty] | -1.7 | 28.94 |  |  |  | 2.7 | 36.86 |  |  |  |  | -8.3 | 17.06 |  |  |  |  | -1.1 | 30.02 | [5 empty] | -7.2 | 19.04 |  |  |  | -6.1 | 21.02 |  |  |  |  | -5.6 | 21.92 |  |  |  |  | -8.9 | 15.98
1995-02-10 | 3:00 | -1.1 | 30.02 | WEEKDAY | #N/A | 1988-02-10 | 3:00 | 2.2 | 35.96 |  |  | 2004-02-10 | 3:00 | 3 | 37.4 |  |  | 1995-02-10 | 3:00 | -2.8 | 26.96 | [5 empty] | -0.6 | 30.92 |  |  |  | 2.2 | 35.96 |  |  |  |  | -9.4 | 15.08 |  |  |  |  | -1.1 | 30.02 | [5 empty] | -9.4 | 15.08 |  |  |  | -7.2 | 19.04 |  |  |  |  | -5.6 | 21.92 |  |  |  |  | -8.3 | 17.06
1995-02-10 | 4:00 | -1.1 | 30.02 | WEEKDAY | #N/A | 1988-02-10 | 4:00 | 1.7 | 35.06 |  |  | 2004-02-10 | 4:00 | 3 | 37.4 |  |  | 1995-02-10 | 4:00 | -2.8 | 26.96 | [5 empty] | -0.6 | 30.92 |  |  |  | 2.7 | 36.86 |  |  |  |  | -10.6 | 12.92 |  |  |  |  | -1.7 | 28.94 | [5 empty] | -10 | 14 |  |  |  | -8.3 | 17.06 |  |  |  |  | -6.7 | 19.94 |  |  |  |  | -6.7 | 19.94
1995-02-10 | 5:00 | -1.1 | 30.02 | WEEKDAY | #N/A | 1988-02-10 | 5:00 | 1.1 | 33.98 |  |  | 2004-02-10 | 5:00 | 3 | 37.4 |  |  | 1995-02-10 | 5:00 | -3.3 | 26.06 | [5 empty] | -2.2 | 28.04 |  |  |  | 2.2 | 35.96 |  |  |  |  | -11.7 | 10.94 |  |  |  |  | -2.2 | 28.04 | [5 empty] | -10.6 | 12.92 |  |  |  | -8.9 | 15.98 |  |  |  |  | -7.8 | 17.96 |  |  |  |  | -6.1 | 21.02
1995-02-10 | 6:00 | -1.7 | 28.94 | WEEKDAY | #N/A | 1988-02-10 | 6:00 | 1.1 | 33.98 |  |  | 2004-02-10 | 6:00 | 2 | 35.6 |  |  | 1995-02-10 | 6:00 | -3.9 | 24.98 | [5 empty] | -3.3 | 26.06 |  |  |  | 2.2 | 35.96 |  |  |  |  | -12.8 | 8.96 |  |  |  |  | -2.8 | 26.96 | [5 empty] | -10.6 | 12.92 |  |  |  | -10 | 14 |  |  |  |  | -8.9 | 15.98 |  |  |  |  | -7.2 | 19.04
1995-02-10 | 7:00 | -1.1 | 30.02 | WEEKDAY | #N/A | 1988-02-10 | 7:00 | 1.1 | 33.98 |  |  | 2004-02-10 | 7:00 | 1 | 33.8 |  |  | 1995-02-10 | 7:00 | -3.9 | 24.98 | [5 empty] | -1.1 | 30.02 |  |  |  | 1.6 | 34.88 |  |  |  |  | -13.3 | 8.06 |  |  |  |  | -2.8 | 26.96 | [5 empty] | -10.6 | 12.92 |  |  |  | -10 | 14 |  |  |  |  | -10 | 14 |  |  |  |  | -8.3 | 17.06
1995-02-10 | 8:00 | -1.1 | 30.02 | WEEKDAY | #N/A | 1988-02-10 | 8:00 | 2.2 | 35.96 |  |  | 2004-02-10 | 8:00 | 1 | 33.8 |  |  | 1995-02-10 | 8:00 | -2.8 | 26.96 | [5 empty] | 1.7 | 35.06 |  |  |  | 2.2 | 35.96 |  |  |  |  | -13.3 | 8.06 |  |  |  |  | -3.3 | 26.06 | [5 empty] | -12.2 | 10.04 |  |  |  | -10 | 14 |  |  |  |  | -10.6 | 12.92 |  |  |  |  | -9.4 | 15.08
1995-02-10 | 9:00 | 0 | 32 | WEEKDAY | #N/A | 1988-02-10 | 9:00 | 2.8 | 37.04 |  |  | 2004-02-10 | 9:00 | 4 | 39.2 |  |  | 1995-02-10 | 9:00 | -1.7 | 28.94 | [5 empty] | 3.9 | 39.02 |  |  |  | 2.7 | 36.86 |  |  |  |  | -12.8 | 8.96 |  |  |  |  | -3.9 | 24.98 | [5 empty] | -11.7 | 10.94 |  |  |  | -8.3 | 17.06 |  |  |  |  | -8.9 | 15.98 |  |  |  |  | -8.3 | 17.06
1995-02-10 | 10:00 | 2.2 | 35.96 | WEEKDAY | #N/A | 1988-02-10 | 10:00 | 2.8 | 37.04 |  |  | 2004-02-10 | 10:00 | 4 | 39.2 |  |  | 1995-02-10 | 10:00 | 0 | 32 | [5 empty] | 6.7 | 44.06 |  |  |  | 3.8 | 38.84 |  |  |  |  | -12.2 | 10.04 |  |  |  |  | -3.3 | 26.06 | [5 empty] | -11.1 | 12.02 |  |  |  | -7.2 | 19.04 |  |  |  |  | -7.8 | 17.96 |  |  |  |  | -7.2 | 19.04
1995-02-10 | 11:00 | 2.8 | 37.04 | WEEKDAY | #N/A | 1988-02-10 | 11:00 | 3.9 | 39.02 |  |  | 2004-02-10 | 11:00 | 5 | 41 |  |  | 1995-02-10 | 11:00 | 0.6 | 33.08 | [5 empty] | 7.8 | 46.04 |  |  |  | 3.8 | 38.84 |  |  |  |  | -10.6 | 12.92 |  |  |  |  | -3.3 | 26.06 | [5 empty] | -9.4 | 15.08 |  |  |  | -6.7 | 19.94 |  |  |  |  | -5.6 | 21.92 |  |  |  |  | -6.7 | 19.94
1995-02-10 | 12:00 | 3.9 | 39.02 | WEEKDAY | #N/A | 1988-02-10 | 12:00 | 3.9 | 39.02 |  |  | 2004-02-10 | 12:00 | 7 | 44.6 |  |  | 1995-02-10 | 12:00 | 2.2 | 35.96 | [5 empty] | 8.9 | 48.02 |  |  |  | 4.4 | 39.92 |  |  |  |  | -9.4 | 15.08 |  |  |  |  | -2.8 | 26.96 | [5 empty] | -9.4 | 15.08 |  |  |  | -6.1 | 21.02 |  |  |  |  | -5.6 | 21.92 |  |  |  |  | -6.7 | 19.94
1995-02-10 | 13:00 | 5.6 | 42.08 | WEEKDAY | #N/A | 1988-02-10 | 13:00 | 4.4 | 39.92 |  |  | 2004-02-10 | 13:00 | 7 | 44.6 |  |  | 1995-02-10 | 13:00 | 2.8 | 37.04 | [5 empty] | 9.4 | 48.92 |  |  |  | 4.4 | 39.92 |  |  |  |  | -8.9 | 15.98 |  |  |  |  | -2.8 | 26.96 | [5 empty] | -9.4 | 15.08 |  |  |  | -4.4 | 24.08 |  |  |  |  | -5 | 23 |  |  |  |  | -6.1 | 21.02
1995-02-10 | 14:00 | 3.9 | 39.02 | WEEKDAY | #N/A | 1988-02-10 | 14:00 | 4.4 | 39.92 |  |  | 2004-02-10 | 14:00 | 7 | 44.6 |  |  | 1995-02-10 | 14:00 | 2.8 | 37.04 | [5 empty] | 10 | 50 |  |  |  | 5.5 | 41.9 |  |  |  |  | -8.3 | 17.06 |  |  |  |  | -2.2 | 28.04 | [5 empty] | -8.9 | 15.98 |  |  |  | -5 | 23 |  |  |  |  | -5 | 23 |  |  |  |  | -6.1 | 21.02
1995-02-10 | 15:00 | 4.4 | 39.92 | WEEKDAY | #N/A | 1988-02-10 | 15:00 | 4.4 | 39.92 |  |  | 2004-02-10 | 15:00 | 8 | 46.4 |  |  | 1995-02-10 | 15:00 | 3.3 | 37.94 | [5 empty] | 9.4 | 48.92 |  |  |  | 5.5 | 41.9 |  |  |  |  | -7.8 | 17.96 |  |  |  |  | -2.2 | 28.04 | [5 empty] | -8.3 | 17.06 |  |  |  | -5 | 23 |  |  |  |  | -6.1 | 21.02 |  |  |  |  | -5.6 | 21.92
1995-02-10 | 16:00 | 3.9 | 39.02 | WEEKDAY | #N/A | 1988-02-10 | 16:00 | 3.9 | 39.02 |  |  | 2004-02-10 | 16:00 | 7 | 44.6 |  |  | 1995-02-10 | 16:00 | 3.3 | 37.94 | [5 empty] | 7.2 | 44.96 |  |  |  | 5 | 41 |  |  |  |  | -7.8 | 17.96 |  |  |  |  | -2.2 | 28.04 | [5 empty] | -9.4 | 15.08 |  |  |  | -5.6 | 21.92 |  |  |  |  | -6.1 | 21.02 |  |  |  |  | -6.1 | 21.02
1995-02-10 | 17:00 | 3.3 | 37.94 | WEEKDAY | #N/A | 1988-02-10 | 17:00 | 2.8 | 37.04 |  |  | 2004-02-10 | 17:00 | 7 | 44.6 |  |  | 1995-02-10 | 17:00 | 2.8 | 37.04 | [5 empty] | 5.6 | 42.08 |  |  |  | 4.4 | 39.92 |  |  |  |  | -8.9 | 15.98 |  |  |  |  | -2.8 | 26.96 | [5 empty] | -9.4 | 15.08 |  |  |  | -7.2 | 19.04 |  |  |  |  | -6.7 | 19.94 |  |  |  |  | -7.8 | 17.96
1995-02-10 | 18:00 | 2.8 | 37.04 | WEEKDAY | #N/A | 1988-02-10 | 18:00 | 1.7 | 35.06 |  |  | 2004-02-10 | 18:00 | 6 | 42.8 |  |  | 1995-02-10 | 18:00 | 2.8 | 37.04 | [5 empty] | 3.9 | 39.02 |  |  |  | 3.8 | 38.84 |  |  |  |  | -10.6 | 12.92 |  |  |  |  | -3.9 | 24.98 | [5 empty] | -11.1 | 12.02 |  |  |  | -8.3 | 17.06 |  |  |  |  | -8.9 | 15.98 |  |  |  |  | -9.4 | 15.08
1995-02-10 | 19:00 | 3.3 | 37.94 | WEEKDAY | #N/A | 1988-02-10 | 19:00 | 1.7 | 35.06 |  |  | 2004-02-10 | 19:00 | 5 | 41 |  |  | 1995-02-10 | 19:00 | 2.8 | 37.04 | [5 empty] | 3.3 | 37.94 |  |  |  | 3.3 | 37.94 |  |  |  |  | -11.1 | 12.02 |  |  |  |  | -4.4 | 24.08 | [5 empty] | -11.7 | 10.94 |  |  |  | -9.4 | 15.08 |  |  |  |  | -8.9 | 15.98 |  |  |  |  | -11.7 | 10.94
1995-02-10 | 20:00 | 3.9 | 39.02 | WEEKDAY | #N/A | 1988-02-10 | 20:00 | 1.1 | 33.98 |  |  | 2004-02-10 | 20:00 | 4 | 39.2 |  |  | 1995-02-10 | 20:00 | 2.8 | 37.04 | [5 empty] | 3.9 | 39.02 |  |  |  | 3.3 | 37.94 |  |  |  |  | -11.7 | 10.94 |  |  |  |  | -5.6 | 21.92 | [5 empty] | -13.9 | 6.98 |  |  |  | -10 | 14 |  |  |  |  | -11.7 | 10.94 |  |  |  |  | -17.2 | 1.04
1995-02-10 | 21:00 | 3.3 | 37.94 | WEEKDAY | #N/A | 1988-02-10 | 21:00 | 1.1 | 33.98 |  |  | 2004-02-10 | 21:00 | 4 | 39.2 |  |  | 1995-02-10 | 21:00 | 2.2 | 35.96 | [5 empty] | 3.9 | 39.02 |  |  |  | 2.2 | 35.96 |  |  |  |  | -11.7 | 10.94 |  |  |  |  | -7.2 | 19.04 | [5 empty] | -13.9 | 6.98 |  |  |  | -11.1 | 12.02 |  |  |  |  | -12.2 | 10.04 |  |  |  |  | -17.2 | 1.04
1995-02-10 | 22:00 | 2.8 | 37.04 | WEEKDAY | #N/A | 1988-02-10 | 22:00 | 0.6 | 33.08 |  |  | 2004-02-10 | 22:00 | 4 | 39.2 |  |  | 1995-02-10 | 22:00 | 1.1 | 33.98 | [5 empty] | 3.3 | 37.94 |  |  |  | 2.7 | 36.86 |  |  |  |  | -12.2 | 10.04 |  |  |  |  | -7.8 | 17.96 | [5 empty] | -14.4 | 6.08 |  |  |  | -11.1 | 12.02 |  |  |  |  | -13.3 | 8.06 |  |  |  |  | -20.6 | -5.08
1995-02-10 | 23:00 | 2.8 | 37.04 | WEEKDAY | #N/A | 1988-02-10 | 23:00 | 0 | 32 |  |  | 2004-02-10 | 23:00 | 4 | 39.2 |  |  | 1995-02-10 | 23:00 | 1.1 | 33.98 | [5 empty] | 2.8 | 37.04 |  |  |  | 3.8 | 38.84 |  |  |  |  | -13.3 | 8.06 |  |  |  |  | -10 | 14 | [5 empty] | -15 | 5 |  |  |  | -10.6 | 12.92 |  |  |  |  | -13.3 | 8.06 |  |  |  |  | -21.7 | -7.06
1995-02-10 | 24:00 | 2.8 | 37.04 | WEEKDAY | #N/A | 1988-02-10 | 24:00 | -0.6 | 30.92 |  |  | 2004-02-10 | 24:00 | 3 | 37.4 |  |  | 1995-02-10 | 24:00 | 1.7 | 35.06 | [5 empty] | 2.8 | 37.04 |  |  |  | 3.8 | 38.84 |  |  |  |  | -13.3 | 8.06 |  |  |  |  | -11.1 | 12.02 | [5 empty] | -15.6 | 3.92 |  |  |  | -10 | 14 |  |  |  |  | -13.3 | 8.06 |  |  |  |  | -22.8 | -9.04
1995-02-11 | 1:00 | 3.3 | 37.94 | SATURDAY | #N/A | 1988-02-11 | 1:00 | -1.7 | 28.94 |  |  | 2004-02-11 | 1:00 | 2 | 35.6 |  |  | 1995-02-11 | 1:00 | 1.7 | 35.06 | [5 empty] | 2.8 | 37.04 |  |  |  | 3.8 | 38.84 |  |  |  |  | -14.4 | 6.08 |  |  |  |  | -11.7 | 10.94 | [5 empty] | -16.1 | 3.02 |  |  |  | -10 | 14 |  |  |  |  | -13.3 | 8.06 |  |  |  |  | -22.8 | -9.04
1995-02-11 | 2:00 | 2.8 | 37.04 | SATURDAY | #N/A | 1988-02-11 | 2:00 | -2.2 | 28.04 |  |  | 2004-02-11 | 2:00 | 1 | 33.8 |  |  | 1995-02-11 | 2:00 | 0.6 | 33.08 | [5 empty] | 2.8 | 37.04 |  |  |  | 3.8 | 38.84 |  |  |  |  | -13.9 | 6.98 |  |  |  |  | -11.7 | 10.94 | [5 empty] | -17.8 | -0.04 |  |  |  | -10 | 14 |  |  |  |  | -13.9 | 6.98 |  |  |  |  | -23.9 | -11.02
1995-02-11 | 3:00 | 2.2 | 35.96 | SATURDAY | #N/A | 1988-02-11 | 3:00 | -2.8 | 26.96 |  |  | 2004-02-11 | 3:00 | 2 | 35.6 |  |  | 1995-02-11 | 3:00 | 0 | 32 | [5 empty] | 3.3 | 37.94 |  |  |  | 3.8 | 38.84 |  |  |  |  | -13.9 | 6.98 |  |  |  |  | -11.1 | 12.02 | [5 empty] | -16.1 | 3.02 |  |  |  | -10 | 14 |  |  |  |  | -13.9 | 6.98 |  |  |  |  | -23.9 | -11.02
1995-02-11 | 4:00 | 1.7 | 35.06 | SATURDAY | #N/A | 1988-02-11 | 4:00 | -2.8 | 26.96 |  |  | 2004-02-11 | 4:00 | 0 | 32 |  |  | 1995-02-11 | 4:00 | 0 | 32 | [5 empty] | 3.3 | 37.94 |  |  |  | 3.8 | 38.84 |  |  |  |  | -13.9 | 6.98 |  |  |  |  | -12.2 | 10.04 | [5 empty] | -15 | 5 |  |  |  | -9.4 | 15.08 |  |  |  |  | -12.8 | 8.96 |  |  |  |  | -24.4 | -11.92
1995-02-11 | 5:00 | 2.2 | 35.96 | SATURDAY | #N/A | 1988-02-11 | 5:00 | -2.8 | 26.96 |  |  | 2004-02-11 | 5:00 | 1 | 33.8 |  |  | 1995-02-11 | 5:00 | 0 | 32 | [5 empty] | 3.9 | 39.02 |  |  |  | 3.3 | 37.94 |  |  |  |  | -15 | 5 |  |  |  |  | -11.1 | 12.02 | [5 empty] | -15 | 5 |  |  |  | -9.4 | 15.08 |  |  |  |  | -12.8 | 8.96 |  |  |  |  | -23.9 | -11.02
1995-02-11 | 6:00 | 1.7 | 35.06 | SATURDAY | #N/A | 1988-02-11 | 6:00 | -3.3 | 26.06 |  |  | 2004-02-11 | 6:00 | 0 | 32 |  |  | 1995-02-11 | 6:00 | -0.6 | 30.92 | [5 empty] | 3.9 | 39.02 |  |  |  | 2.7 | 36.86 |  |  |  |  | -14.4 | 6.08 |  |  |  |  | -10.6 | 12.92 | [5 empty] | -13.9 | 6.98 |  |  |  | -9.4 | 15.08 |  |  |  |  | -11.7 | 10.94 |  |  |  |  | -23.3 | -9.94
1995-02-11 | 7:00 | 1.1 | 33.98 | SATURDAY | #N/A | 1988-02-11 | 7:00 | -3.3 | 26.06 |  |  | 2004-02-11 | 7:00 | -1 | 30.2 |  |  | 1995-02-11 | 7:00 | -0.6 | 30.92 | [5 empty] | 4.4 | 39.92 |  |  |  | 1.6 | 34.88 |  |  |  |  | -15 | 5 |  |  |  |  | -11.1 | 12.02 | [5 empty] | -13.9 | 6.98 |  |  |  | -8.9 | 15.98 |  |  |  |  | -9.4 | 15.08 |  |  |  |  | -22.2 | -7.96
1995-02-11 | 8:00 | 2.8 | 37.04 | SATURDAY | #N/A | 1988-02-11 | 8:00 | -2.8 | 26.96 |  |  | 2004-02-11 | 8:00 | -1 | 30.2 |  |  | 1995-02-11 | 8:00 | 0.6 | 33.08 | [5 empty] | 5.6 | 42.08 |  |  |  | 3.3 | 37.94 |  |  |  |  | -13.9 | 6.98 |  |  |  |  | -11.1 | 12.02 | [5 empty] | -13.3 | 8.06 |  |  |  | -8.3 | 17.06 |  |  |  |  | -8.3 | 17.06 |  |  |  |  | -22.2 | -7.96
1995-02-11 | 9:00 | 4.4 | 39.92 | SATURDAY | #N/A | 1988-02-11 | 9:00 | -1.7 | 28.94 |  |  | 2004-02-11 | 9:00 | 0 | 32 |  |  | 1995-02-11 | 9:00 | 2.2 | 35.96 | [5 empty] | 5.6 | 42.08 |  |  |  | 3.3 | 37.94 |  |  |  |  | -13.3 | 8.06 |  |  |  |  | -8.3 | 17.06 | [5 empty] | -12.2 | 10.04 |  |  |  | -7.2 | 19.04 |  |  |  |  | -7.8 | 17.96 |  |  |  |  | -18.9 | -2.02
1995-02-11 | 10:00 | 6.1 | 42.98 | SATURDAY | #N/A | 1988-02-11 | 10:00 | 0 | 32 |  |  | 2004-02-11 | 10:00 | 0 | 32 |  |  | 1995-02-11 | 10:00 | 3.3 | 37.94 | [5 empty] | 6.1 | 42.98 |  |  |  | 4.4 | 39.92 |  |  |  |  | -11.7 | 10.94 |  |  |  |  | -6.7 | 19.94 | [5 empty] | -11.1 | 12.02 |  |  |  | -6.7 | 19.94 |  |  |  |  | -7.2 | 19.04 |  |  |  |  | -13.9 | 6.98
1995-02-11 | 11:00 | 5.6 | 42.08 | SATURDAY | #N/A | 1988-02-11 | 11:00 | 0.6 | 33.08 |  |  | 2004-02-11 | 11:00 | 1 | 33.8 |  |  | 1995-02-11 | 11:00 | 4.4 | 39.92 | [5 empty] | 6.1 | 42.98 |  |  |  | 6.6 | 43.88 |  |  |  |  | -9.4 | 15.08 |  |  |  |  | -6.7 | 19.94 | [5 empty] | -9.4 | 15.08 |  |  |  | -4.4 | 24.08 |  |  |  |  | -6.7 | 19.94 |  |  |  |  | -12.2 | 10.04
1995-02-11 | 12:00 | 6.7 | 44.06 | SATURDAY | #N/A | 1988-02-11 | 12:00 | 1.7 | 35.06 |  |  | 2004-02-11 | 12:00 | 1 | 33.8 |  |  | 1995-02-11 | 12:00 | 6.1 | 42.98 | [5 empty] | 6.7 | 44.06 |  |  |  | 7.2 | 44.96 |  |  |  |  | -9.4 | 15.08 |  |  |  |  | -5.6 | 21.92 | [5 empty] | -8.3 | 17.06 |  |  |  | -3.3 | 26.06 |  |  |  |  | -5.6 | 21.92 |  |  |  |  | -11.7 | 10.94
1995-02-11 | 13:00 | 7.2 | 44.96 | SATURDAY | #N/A | 1988-02-11 | 13:00 | 1.1 | 33.98 |  |  | 2004-02-11 | 13:00 | 1 | 33.8 |  |  | 1995-02-11 | 13:00 | 5 | 41 | [5 empty] | 6.1 | 42.98 |  |  |  | 7.7 | 45.86 |  |  |  |  | -6.7 | 19.94 |  |  |  |  | -4.4 | 24.08 | [5 empty] | -7.8 | 17.96 |  |  |  | -2.8 | 26.96 |  |  |  |  | -3.9 | 24.98 |  |  |  |  | -11.7 | 10.94
1995-02-11 | 14:00 | 7.2 | 44.96 | SATURDAY | #N/A | 1988-02-11 | 14:00 | 0.6 | 33.08 |  |  | 2004-02-11 | 14:00 | 1 | 33.8 |  |  | 1995-02-11 | 14:00 | 6.1 | 42.98 | [5 empty] | 6.7 | 44.06 |  |  |  | 7.2 | 44.96 |  |  |  |  | -6.1 | 21.02 |  |  |  |  | -4.4 | 24.08 | [5 empty] | -5.6 | 21.92 |  |  |  | -2.2 | 28.04 |  |  |  |  | -2.8 | 26.96 |  |  |  |  | -11.7 | 10.94
1995-02-11 | 15:00 | 7.8 | 46.04 | SATURDAY | #N/A | 1988-02-11 | 15:00 | 1.7 | 35.06 |  |  | 2004-02-11 | 15:00 | 1 | 33.8 |  |  | 1995-02-11 | 15:00 | 6.1 | 42.98 | [5 empty] | 7.2 | 44.96 |  |  |  | 7.2 | 44.96 |  |  |  |  | -5 | 23 |  |  |  |  | -3.9 | 24.98 | [5 empty] | -5 | 23 |  |  |  | -1.1 | 30.02 |  |  |  |  | -1.7 | 28.94 |  |  |  |  | -11.1 | 12.02
1995-02-11 | 16:00 | 7.2 | 44.96 | SATURDAY | #N/A | 1988-02-11 | 16:00 | 2.8 | 37.04 |  |  | 2004-02-11 | 16:00 | 1 | 33.8 |  |  | 1995-02-11 | 16:00 | 5 | 41 | [5 empty] | 7.2 | 44.96 |  |  |  | 6.6 | 43.88 |  |  |  |  | -4.4 | 24.08 |  |  |  |  | -3.9 | 24.98 | [5 empty] | -5.6 | 21.92 |  |  |  | -1.1 | 30.02 |  |  |  |  | -1.1 | 30.02 |  |  |  |  | -11.1 | 12.02
1995-02-11 | 17:00 | 7.2 | 44.96 | SATURDAY | #N/A | 1988-02-11 | 17:00 | 1.7 | 35.06 |  |  | 2004-02-11 | 17:00 | 0 | 32 |  |  | 1995-02-11 | 17:00 | 4.4 | 39.92 | [5 empty] | 8.3 | 46.94 |  |  |  | 6.1 | 42.98 |  |  |  |  | -5.6 | 21.92 |  |  |  |  | -3.9 | 24.98 | [5 empty] | -5 | 23 |  |  |  | 0 | 32 |  |  |  |  | -0.6 | 30.92 |  |  |  |  | -11.7 | 10.94
1995-02-11 | 18:00 | 6.1 | 42.98 | SATURDAY | #N/A | 1988-02-11 | 18:00 | 1.7 | 35.06 |  |  | 2004-02-11 | 18:00 | 0 | 32 |  |  | 1995-02-11 | 18:00 | 4.4 | 39.92 | [5 empty] | 6.7 | 44.06 |  |  |  | 5.5 | 41.9 |  |  |  |  | -6.7 | 19.94 |  |  |  |  | -4.4 | 24.08 | [5 empty] | -5.6 | 21.92 |  |  |  | 0.6 | 33.08 |  |  |  |  | -0.6 | 30.92 |  |  |  |  | -12.2 | 10.04
1995-02-11 | 19:00 | 5.6 | 42.08 | SATURDAY | #N/A | 1988-02-11 | 19:00 | 1.7 | 35.06 |  |  | 2004-02-11 | 19:00 | -1 | 30.2 |  |  | 1995-02-11 | 19:00 | 4.4 | 39.92 | [5 empty] | 6.1 | 42.98 |  |  |  | 5 | 41 |  |  |  |  | -7.2 | 19.04 |  |  |  |  | -5 | 23 | [5 empty] | -7.8 | 17.96 |  |  |  | 1.7 | 35.06 |  |  |  |  | 0 | 32 |  |  |  |  | -12.2 | 10.04
1995-02-11 | 20:00 | 4.4 | 39.92 | SATURDAY | #N/A | 1988-02-11 | 20:00 | 1.7 | 35.06 |  |  | 2004-02-11 | 20:00 | -1 | 30.2 |  |  | 1995-02-11 | 20:00 | 3.9 | 39.02 | [5 empty] | 4.4 | 39.92 |  |  |  | 4.4 | 39.92 |  |  |  |  | -7.8 | 17.96 |  |  |  |  | -5.6 | 21.92 | [5 empty] | -7.8 | 17.96 |  |  |  | 1.1 | 33.98 |  |  |  |  | -0.6 | 30.92 |  |  |  |  | -11.7 | 10.94
1995-02-11 | 21:00 | 3.9 | 39.02 | SATURDAY | #N/A | 1988-02-11 | 21:00 | 2.8 | 37.04 |  |  | 2004-02-11 | 21:00 | -2 | 28.4 |  |  | 1995-02-11 | 21:00 | 3.3 | 37.94 | [5 empty] | 2.2 | 35.96 |  |  |  | 2.7 | 36.86 |  |  |  |  | -7.8 | 17.96 |  |  |  |  | -5.6 | 21.92 | [5 empty] | -8.9 | 15.98 |  |  |  | 1.7 | 35.06 |  |  |  |  | -1.1 | 30.02 |  |  |  |  | -11.7 | 10.94
1995-02-11 | 22:00 | 2.2 | 35.96 | SATURDAY | #N/A | 1988-02-11 | 22:00 | 2.8 | 37.04 |  |  | 2004-02-11 | 22:00 | -2 | 28.4 |  |  | 1995-02-11 | 22:00 | 1.7 | 35.06 | [5 empty] | 1.1 | 33.98 |  |  |  | 2.7 | 36.86 |  |  |  |  | -7.8 | 17.96 |  |  |  |  | -5.6 | 21.92 | [5 empty] | -9.4 | 15.08 |  |  |  | 1.7 | 35.06 |  |  |  |  | -0.6 | 30.92 |  |  |  |  | -12.2 | 10.04
1995-02-11 | 23:00 | 0.6 | 33.08 | SATURDAY | #N/A | 1988-02-11 | 23:00 | 2.2 | 35.96 |  |  | 2004-02-11 | 23:00 | -3 | 26.6 |  |  | 1995-02-11 | 23:00 | 0.6 | 33.08 | [5 empty] | 0 | 32 |  |  |  | 2.2 | 35.96 |  |  |  |  | -9.4 | 15.08 |  |  |  |  | -5.6 | 21.92 | [5 empty] | -7.8 | 17.96 |  |  |  | 1.1 | 33.98 |  |  |  |  | 0.6 | 33.08 |  |  |  |  | -12.2 | 10.04
1995-02-11 | 24:00 | 0 | 32 | SATURDAY | #N/A | 1988-02-11 | 24:00 | 1.7 | 35.06 |  |  | 2004-02-11 | 24:00 | -3 | 26.6 |  |  | 1995-02-11 | 24:00 | -0.6 | 30.92 | [5 empty] | -1.1 | 30.02 |  |  |  | 1.6 | 34.88 |  |  |  |  | -9.4 | 15.08 |  |  |  |  | -5.6 | 21.92 | [5 empty] | -7.2 | 19.04 |  |  |  | 1.7 | 35.06 |  |  |  |  | 0.6 | 33.08 |  |  |  |  | -12.2 | 10.04
1995-02-12 | 1:00 | -1.7 | 28.94 | SUNDAY | #N/A | 1988-02-12 | 1:00 | 1.1 | 33.98 |  |  | 2004-02-12 | 1:00 | -4 | 24.8 |  |  | 1995-02-12 | 1:00 | -1.7 | 28.94 | [5 empty] | -1.7 | 28.94 |  |  |  | 0 | 32 |  |  |  |  | -8.9 | 15.98 |  |  |  |  | -5.6 | 21.92 | [5 empty] | -8.3 | 17.06 |  |  |  | 1.1 | 33.98 |  |  |  |  | -1.1 | 30.02 |  |  |  |  | -12.2 | 10.04
1995-02-12 | 2:00 | -2.8 | 26.96 | SUNDAY | #N/A | 1988-02-12 | 2:00 | 0.6 | 33.08 |  |  | 2004-02-12 | 2:00 | -6 | 21.2 |  |  | 1995-02-12 | 2:00 | -2.8 | 26.96 | [5 empty] | -2.2 | 28.04 |  |  |  | -0.6 | 30.92 |  |  |  |  | -8.9 | 15.98 |  |  |  |  | -6.7 | 19.94 | [5 empty] | -7.2 | 19.04 |  |  |  | 1.1 | 33.98 |  |  |  |  | -1.1 | 30.02 |  |  |  |  | -11.7 | 10.94
1995-02-12 | 3:00 | -3.9 | 24.98 | SUNDAY | #N/A | 1988-02-12 | 3:00 | 0.6 | 33.08 |  |  | 2004-02-12 | 3:00 | -6 | 21.2 |  |  | 1995-02-12 | 3:00 | -3.9 | 24.98 | [5 empty] | -2.8 | 26.96 |  |  |  | -0.6 | 30.92 |  |  |  |  | -10.6 | 12.92 |  |  |  |  | -6.7 | 19.94 | [5 empty] | -7.8 | 17.96 |  |  |  | 0 | 32 |  |  |  |  | -1.7 | 28.94 |  |  |  |  | -10.6 | 12.92
1995-02-12 | 4:00 | -5 | 23 | SUNDAY | #N/A | 1988-02-12 | 4:00 | 0.6 | 33.08 |  |  | 2004-02-12 | 4:00 | -7 | 19.4 |  |  | 1995-02-12 | 4:00 | -4.4 | 24.08 | [5 empty] | -3.3 | 26.06 |  |  |  | -1.7 | 28.94 |  |  |  |  | -10 | 14 |  |  |  |  | -6.1 | 21.02 | [5 empty] | -7.8 | 17.96 |  |  |  | 0.6 | 33.08 |  |  |  |  | -1.7 | 28.94 |  |  |  |  | -10.6 | 12.92
1995-02-12 | 5:00 | -6.7 | 19.94 | SUNDAY | #N/A | 1988-02-12 | 5:00 | 1.1 | 33.98 |  |  | 2004-02-12 | 5:00 | -7 | 19.4 |  |  | 1995-02-12 | 5:00 | -6.1 | 21.02 | [5 empty] | -3.3 | 26.06 |  |  |  | -2.8 | 26.96 |  |  |  |  | -10.6 | 12.92 |  |  |  |  | -4.4 | 24.08 | [5 empty] | -7.8 | 17.96 |  |  |  | 0.6 | 33.08 |  |  |  |  | -1.1 | 30.02 |  |  |  |  | -9.4 | 15.08
1995-02-12 | 6:00 | -8.3 | 17.06 | SUNDAY | #N/A | 1988-02-12 | 6:00 | 1.1 | 33.98 |  |  | 2004-02-12 | 6:00 | -7 | 19.4 |  |  | 1995-02-12 | 6:00 | -8.3 | 17.06 | [5 empty] | -3.9 | 24.98 |  |  |  | -3.9 | 24.98 |  |  |  |  | -10.6 | 12.92 |  |  |  |  | -4.4 | 24.08 | [5 empty] | -8.3 | 17.06 |  |  |  | 0.6 | 33.08 |  |  |  |  | -1.1 | 30.02 |  |  |  |  | -8.9 | 15.98
1995-02-12 | 7:00 | -10.6 | 12.92 | SUNDAY | #N/A | 1988-02-12 | 7:00 | 1.7 | 35.06 |  |  | 2004-02-12 | 7:00 | -7 | 19.4 |  |  | 1995-02-12 | 7:00 | -10 | 14 | [5 empty] | -4.4 | 24.08 |  |  |  | -4.5 | 23.9 |  |  |  |  | -10.6 | 12.92 |  |  |  |  | -3.9 | 24.98 | [5 empty] | -7.2 | 19.04 |  |  |  | 0 | 32 |  |  |  |  | -1.1 | 30.02 |  |  |  |  | -7.2 | 19.04
1995-02-12 | 8:00 | -11.7 | 10.94 | SUNDAY | #N/A | 1988-02-12 | 8:00 | 1.7 | 35.06 |  |  | 2004-02-12 | 8:00 | -6 | 21.2 |  |  | 1995-02-12 | 8:00 | -10.6 | 12.92 | [5 empty] | -3.9 | 24.98 |  |  |  | -5.6 | 21.92 |  |  |  |  | -10.6 | 12.92 |  |  |  |  | -2.8 | 26.96 | [5 empty] | -6.7 | 19.94 |  |  |  | 0 | 32 |  |  |  |  | -1.1 | 30.02 |  |  |  |  | -6.1 | 21.02
1995-02-12 | 9:00 | -11.7 | 10.94 | SUNDAY | #N/A | 1988-02-12 | 9:00 | 1.7 | 35.06 |  |  | 2004-02-12 | 9:00 | -4 | 24.8 |  |  | 1995-02-12 | 9:00 | -10 | 14 | [5 empty] | -3.3 | 26.06 |  |  |  | -4.5 | 23.9 |  |  |  |  | -8.9 | 15.98 |  |  |  |  | -2.2 | 28.04 | [5 empty] | -6.7 | 19.94 |  |  |  | 0.6 | 33.08 |  |  |  |  | 0 | 32 |  |  |  |  | -5 | 23
1995-02-12 | 10:00 | -11.1 | 12.02 | SUNDAY | #N/A | 1988-02-12 | 10:00 | 1.7 | 35.06 |  |  | 2004-02-12 | 10:00 | -3 | 26.6 |  |  | 1995-02-12 | 10:00 | -9.4 | 15.08 | [5 empty] | -2.8 | 26.96 |  |  |  | -4.5 | 23.9 |  |  |  |  | -8.3 | 17.06 |  |  |  |  | -1.7 | 28.94 | [5 empty] | -5.6 | 21.92 |  |  |  | -2.8 | 26.96 |  |  |  |  | 0 | 32 |  |  |  |  | -3.9 | 24.98
1995-02-12 | 11:00 | -10 | 14 | SUNDAY | #N/A | 1988-02-12 | 11:00 | 2.2 | 35.96 |  |  | 2004-02-12 | 11:00 | -1 | 30.2 |  |  | 1995-02-12 | 11:00 | -8.3 | 17.06 | [5 empty] | -2.8 | 26.96 |  |  |  | -5 | 23 |  |  |  |  | -6.1 | 21.02 |  |  |  |  | -1.1 | 30.02 | [5 empty] | -5.6 | 21.92 |  |  |  | -3.9 | 24.98 |  |  |  |  | 0.6 | 33.08 |  |  |  |  | -3.3 | 26.06
1995-02-12 | 12:00 | -8.9 | 15.98 | SUNDAY | #N/A | 1988-02-12 | 12:00 | 2.8 | 37.04 |  |  | 2004-02-12 | 12:00 | 1 | 33.8 |  |  | 1995-02-12 | 12:00 | -7.2 | 19.04 | [5 empty] | -2.8 | 26.96 |  |  |  | -5 | 23 |  |  |  |  | -5.6 | 21.92 |  |  |  |  | 0 | 32 | [5 empty] | -4.4 | 24.08 |  |  |  | -4.4 | 24.08 |  |  |  |  | 0 | 32 |  |  |  |  | -3.3 | 26.06
1995-02-12 | 13:00 | -7.2 | 19.04 | SUNDAY | #N/A | 1988-02-12 | 13:00 | 2.8 | 37.04 |  |  | 2004-02-12 | 13:00 | 1 | 33.8 |  |  | 1995-02-12 | 13:00 | -6.7 | 19.94 | [5 empty] | -1.7 | 28.94 |  |  |  | -5 | 23 |  |  |  |  | -4.4 | 24.08 |  |  |  |  | 0.6 | 33.08 | [5 empty] | -3.9 | 24.98 |  |  |  | -5 | 23 |  |  |  |  | -2.8 | 26.96 |  |  |  |  | -2.2 | 28.04
1995-02-12 | 14:00 | -6.7 | 19.94 | SUNDAY | #N/A | 1988-02-12 | 14:00 | 2.8 | 37.04 |  |  | 2004-02-12 | 14:00 | 2 | 35.6 |  |  | 1995-02-12 | 14:00 | -5.6 | 21.92 | [5 empty] | -1.7 | 28.94 |  |  |  | -5 | 23 |  |  |  |  | -4.4 | 24.08 |  |  |  |  | 1.7 | 35.06 | [5 empty] | -3.9 | 24.98 |  |  |  | -5.6 | 21.92 |  |  |  |  | -3.3 | 26.06 |  |  |  |  | -2.8 | 26.96
1995-02-12 | 15:00 | -6.7 | 19.94 | SUNDAY | #N/A | 1988-02-12 | 15:00 | 3.9 | 39.02 |  |  | 2004-02-12 | 15:00 | 2 | 35.6 |  |  | 1995-02-12 | 15:00 | -4.4 | 24.08 | [5 empty] | -1.1 | 30.02 |  |  |  | -6.2 | 20.84 |  |  |  |  | -4.4 | 24.08 |  |  |  |  | 1.7 | 35.06 | [5 empty] | -3.3 | 26.06 |  |  |  | -6.1 | 21.02 |  |  |  |  | -3.9 | 24.98 |  |  |  |  | -2.8 | 26.96
1995-02-12 | 16:00 | -5.6 | 21.92 | SUNDAY | #N/A | 1988-02-12 | 16:00 | 3.3 | 37.94 |  |  | 2004-02-12 | 16:00 | 3 | 37.4 |  |  | 1995-02-12 | 16:00 | -3.9 | 24.98 | [5 empty] | -1.7 | 28.94 |  |  |  | -6.2 | 20.84 |  |  |  |  | -5.6 | 21.92 |  |  |  |  | 0.6 | 33.08 | [5 empty] | -3.9 | 24.98 |  |  |  | -6.7 | 19.94 |  |  |  |  | -4.4 | 24.08 |  |  |  |  | -2.8 | 26.96
1995-02-12 | 17:00 | -5 | 23 | SUNDAY | #N/A | 1988-02-12 | 17:00 | 2.8 | 37.04 |  |  | 2004-02-12 | 17:00 | 2 | 35.6 |  |  | 1995-02-12 | 17:00 | -4.4 | 24.08 | [5 empty] | -1.7 | 28.94 |  |  |  | -8.4 | 16.88 |  |  |  |  | -5.6 | 21.92 |  |  |  |  | -0.6 | 30.92 | [5 empty] | -4.4 | 24.08 |  |  |  | -6.7 | 19.94 |  |  |  |  | -5.6 | 21.92 |  |  |  |  | -3.9 | 24.98
1995-02-12 | 18:00 | -5.6 | 21.92 | SUNDAY | #N/A | 1988-02-12 | 18:00 | 2.8 | 37.04 |  |  | 2004-02-12 | 18:00 | 2 | 35.6 |  |  | 1995-02-12 | 18:00 | -5.6 | 21.92 | [5 empty] | -2.8 | 26.96 |  |  |  | -8.9 | 15.98 |  |  |  |  | -6.1 | 21.02 |  |  |  |  | -0.6 | 30.92 | [5 empty] | -5.6 | 21.92 |  |  |  | -7.2 | 19.04 |  |  |  |  | -6.7 | 19.94 |  |  |  |  | -6.1 | 21.02
1995-02-12 | 19:00 | -6.1 | 21.02 | SUNDAY | #N/A | 1988-02-12 | 19:00 | 2.2 | 35.96 |  |  | 2004-02-12 | 19:00 | 2 | 35.6 |  |  | 1995-02-12 | 19:00 | -5.6 | 21.92 | [5 empty] | -3.9 | 24.98 |  |  |  | -9.5 | 14.9 |  |  |  |  | -6.7 | 19.94 |  |  |  |  | -0.6 | 30.92 | [5 empty] | -5.6 | 21.92 |  |  |  | -8.9 | 15.98 |  |  |  |  | -7.2 | 19.04 |  |  |  |  | -6.1 | 21.02
1995-02-12 | 20:00 | -6.7 | 19.94 | SUNDAY | #N/A | 1988-02-12 | 20:00 | 2.2 | 35.96 |  |  | 2004-02-12 | 20:00 | 1 | 33.8 |  |  | 1995-02-12 | 20:00 | -6.1 | 21.02 | [5 empty] | -6.7 | 19.94 |  |  |  | -10 | 14 |  |  |  |  | -6.7 | 19.94 |  |  |  |  | -0.6 | 30.92 | [5 empty] | -6.1 | 21.02 |  |  |  | -10 | 14 |  |  |  |  | -7.8 | 17.96 |  |  |  |  | -6.7 | 19.94
1995-02-12 | 21:00 | -7.2 | 19.04 | SUNDAY | #N/A | 1988-02-12 | 21:00 | 2.2 | 35.96 |  |  | 2004-02-12 | 21:00 | 1 | 33.8 |  |  | 1995-02-12 | 21:00 | -6.7 | 19.94 | [5 empty] | -7.2 | 19.04 |  |  |  | -10 | 14 |  |  |  |  | -6.7 | 19.94 |  |  |  |  | -0.6 | 30.92 | [5 empty] | -6.7 | 19.94 |  |  |  | -9.4 | 15.08 |  |  |  |  | -10 | 14 |  |  |  |  | -6.7 | 19.94
1995-02-12 | 22:00 | -7.2 | 19.04 | SUNDAY | #N/A | 1988-02-12 | 22:00 | 1.7 | 35.06 |  |  | 2004-02-12 | 22:00 | 1 | 33.8 |  |  | 1995-02-12 | 22:00 | -6.7 | 19.94 | [5 empty] | -7.8 | 17.96 |  |  |  | -11.7 | 10.94 |  |  |  |  | -6.7 | 19.94 |  |  |  |  | -3.3 | 26.06 | [5 empty] | -6.7 | 19.94 |  |  |  | -8.3 | 17.06 |  |  |  |  | -9.4 | 15.08 |  |  |  |  | -7.2 | 19.04
1995-02-12 | 23:00 | -7.8 | 17.96 | SUNDAY | #N/A | 1988-02-12 | 23:00 | -0.6 | 30.92 |  |  | 2004-02-12 | 23:00 | 1 | 33.8 |  |  | 1995-02-12 | 23:00 | -7.2 | 19.04 | [5 empty] | -8.3 | 17.06 |  |  |  | -12.3 | 9.86 |  |  |  |  | -6.7 | 19.94 |  |  |  |  | -4.4 | 24.08 | [5 empty] | -6.7 | 19.94 |  |  |  | -8.3 | 17.06 |  |  |  |  | -10 | 14 |  |  |  |  | -7.2 | 19.04
1995-02-12 | 24:00 | -7.8 | 17.96 | SUNDAY | #N/A | 1988-02-12 | 24:00 | -1.1 | 30.02 |  |  | 2004-02-12 | 24:00 | 0 | 32 |  |  | 1995-02-12 | 24:00 | -7.2 | 19.04 | [5 empty] | -8.3 | 17.06 |  |  |  | -12.3 | 9.86 |  |  |  |  | -6.7 | 19.94 |  |  |  |  | -5.6 | 21.92 | [5 empty] | -7.2 | 19.04 |  |  |  | -8.9 | 15.98 |  |  |  |  | -10 | 14 |  |  |  |  | -7.8 | 17.96
1995-02-13 | 1:00 | -8.3 | 17.06 | WEEKDAY | #N/A | 1988-02-13 | 1:00 | -1.7 | 28.94 |  |  | 2004-02-13 | 1:00 | 0 | 32 |  |  | 1995-02-13 | 1:00 | -7.8 | 17.96 | [5 empty] | -8.9 | 15.98 |  |  |  | -12.8 | 8.96 |  |  |  |  | -7.2 | 19.04 |  |  |  |  | -6.7 | 19.94 | [5 empty] | -7.2 | 19.04 |  |  |  | -8.9 | 15.98 |  |  |  |  | -9.4 | 15.08 |  |  |  |  | -8.3 | 17.06
1995-02-13 | 2:00 | -8.3 | 17.06 | WEEKDAY | #N/A | 1988-02-13 | 2:00 | -3.9 | 24.98 |  |  | 2004-02-13 | 2:00 | 0 | 32 |  |  | 1995-02-13 | 2:00 | -7.8 | 17.96 | [5 empty] | -9.4 | 15.08 |  |  |  | -12.8 | 8.96 |  |  |  |  | -7.2 | 19.04 |  |  |  |  | -6.7 | 19.94 | [5 empty] | -7.2 | 19.04 |  |  |  | -8.9 | 15.98 |  |  |  |  | -9.4 | 15.08 |  |  |  |  | -8.9 | 15.98
1995-02-13 | 3:00 | -8.9 | 15.98 | WEEKDAY | #N/A | 1988-02-13 | 3:00 | -3.9 | 24.98 |  |  | 2004-02-13 | 3:00 | 0 | 32 |  |  | 1995-02-13 | 3:00 | -8.3 | 17.06 | [5 empty] | -8.9 | 15.98 |  |  |  | -12.8 | 8.96 |  |  |  |  | -7.8 | 17.96 |  |  |  |  | -7.2 | 19.04 | [5 empty] | -7.2 | 19.04 |  |  |  | -8.9 | 15.98 |  |  |  |  | -8.9 | 15.98 |  |  |  |  | -8.9 | 15.98
1995-02-13 | 4:00 | -9.4 | 15.08 | WEEKDAY | #N/A | 1988-02-13 | 4:00 | -5 | 23 |  |  | 2004-02-13 | 4:00 | 0 | 32 |  |  | 1995-02-13 | 4:00 | -8.9 | 15.98 | [5 empty] | -8.9 | 15.98 |  |  |  | -13.4 | 7.88 |  |  |  |  | -7.8 | 17.96 |  |  |  |  | -7.2 | 19.04 | [5 empty] | -7.2 | 19.04 |  |  |  | -8.9 | 15.98 |  |  |  |  | -8.9 | 15.98 |  |  |  |  | -9.4 | 15.08
1995-02-13 | 5:00 | -9.4 | 15.08 | WEEKDAY | #N/A | 1988-02-13 | 5:00 | -5.6 | 21.92 |  |  | 2004-02-13 | 5:00 | 1 | 33.8 |  |  | 1995-02-13 | 5:00 | -8.9 | 15.98 | [5 empty] | -8.9 | 15.98 |  |  |  | -12.8 | 8.96 |  |  |  |  | -7.8 | 17.96 |  |  |  |  | -7.2 | 19.04 | [5 empty] | -7.8 | 17.96 |  |  |  | -8.9 | 15.98 |  |  |  |  | -8.9 | 15.98 |  |  |  |  | -9.4 | 15.08
1995-02-13 | 6:00 | -10 | 14 | WEEKDAY | #N/A | 1988-02-13 | 6:00 | -6.1 | 21.02 |  |  | 2004-02-13 | 6:00 | 0.5 | 32.9 |  |  | 1995-02-13 | 6:00 | -9.4 | 15.08 | [5 empty] | -7.8 | 17.96 |  |  |  | -14.5 | 5.9 |  |  |  |  | -7.8 | 17.96 |  |  |  |  | -7.2 | 19.04 | [5 empty] | -7.8 | 17.96 |  |  |  | -9.4 | 15.08 |  |  |  |  | -8.9 | 15.98 |  |  |  |  | -9.4 | 15.08
1995-02-13 | 7:00 | -10 | 14 | WEEKDAY | #N/A | 1988-02-13 | 7:00 | -6.1 | 21.02 |  |  | 2004-02-13 | 7:00 | 0 | 32 |  |  | 1995-02-13 | 7:00 | -9.4 | 15.08 | [5 empty] | -7.8 | 17.96 |  |  |  | -14.5 | 5.9 |  |  |  |  | -7.8 | 17.96 |  |  |  |  | -7.2 | 19.04 | [5 empty] | -7.8 | 17.96 |  |  |  | -9.4 | 15.08 |  |  |  |  | -9.4 | 15.08 |  |  |  |  | -9.4 | 15.08
1995-02-13 | 8:00 | -9.4 | 15.08 | WEEKDAY | #N/A | 1988-02-13 | 8:00 | -6.7 | 19.94 |  |  | 2004-02-13 | 8:00 | 0 | 32 |  |  | 1995-02-13 | 8:00 | -8.9 | 15.98 | [5 empty] | -2.8 | 26.96 |  |  |  | -13.4 | 7.88 |  |  |  |  | -7.8 | 17.96 |  |  |  |  | -7.2 | 19.04 | [5 empty] | -7.8 | 17.96 |  |  |  | -9.4 | 15.08 |  |  |  |  | -9.4 | 15.08 |  |  |  |  | -9.4 | 15.08
1995-02-13 | 9:00 | -8.3 | 17.06 | WEEKDAY | #N/A | 1988-02-13 | 9:00 | -5.6 | 21.92 |  |  | 2004-02-13 | 9:00 | 1 | 33.8 |  |  | 1995-02-13 | 9:00 | -7.8 | 17.96 | [5 empty] | -1.1 | 30.02 |  |  |  | -12.8 | 8.96 |  |  |  |  | -7.8 | 17.96 |  |  |  |  | -6.1 | 21.02 | [5 empty] | -7.2 | 19.04 |  |  |  | -8.9 | 15.98 |  |  |  |  | -9.4 | 15.08 |  |  |  |  | -7.2 | 19.04
1995-02-13 | 10:00 | -7.8 | 17.96 | WEEKDAY | #N/A | 1988-02-13 | 10:00 | -5 | 23 |  |  | 2004-02-13 | 10:00 | 1 | 33.8 |  |  | 1995-02-13 | 10:00 | -7.2 | 19.04 | [5 empty] | 0 | 32 |  |  |  | -12.3 | 9.86 |  |  |  |  | -6.7 | 19.94 |  |  |  |  | -5.6 | 21.92 | [5 empty] | -6.1 | 21.02 |  |  |  | -8.9 | 15.98 |  |  |  |  | -8.9 | 15.98 |  |  |  |  | -6.7 | 19.94
1995-02-13 | 11:00 | -7.2 | 19.04 | WEEKDAY | #N/A | 1988-02-13 | 11:00 | -4.4 | 24.08 |  |  | 2004-02-13 | 11:00 | 2 | 35.6 |  |  | 1995-02-13 | 11:00 | -6.7 | 19.94 | [5 empty] | 1.7 | 35.06 |  |  |  | -11.2 | 11.84 |  |  |  |  | -5.6 | 21.92 |  |  |  |  | -5 | 23 | [5 empty] | -4.4 | 24.08 |  |  |  | -7.8 | 17.96 |  |  |  |  | -8.3 | 17.06 |  |  |  |  | -6.1 | 21.02
1995-02-13 | 12:00 | -6.1 | 21.02 | WEEKDAY | #N/A | 1988-02-13 | 12:00 | -3.9 | 24.98 |  |  | 2004-02-13 | 12:00 | 3 | 37.4 |  |  | 1995-02-13 | 12:00 | -5.6 | 21.92 | [5 empty] | 2.2 | 35.96 |  |  |  | -8.9 | 15.98 |  |  |  |  | -4.4 | 24.08 |  |  |  |  | -5.6 | 21.92 | [5 empty] | -3.3 | 26.06 |  |  |  | -8.3 | 17.06 |  |  |  |  | -8.3 | 17.06 |  |  |  |  | -5 | 23
1995-02-13 | 13:00 | -5.6 | 21.92 | WEEKDAY | #N/A | 1988-02-13 | 13:00 | -3.9 | 24.98 |  |  | 2004-02-13 | 13:00 | 3 | 37.4 |  |  | 1995-02-13 | 13:00 | -5 | 23 | [5 empty] | 3.3 | 37.94 |  |  |  | -7.8 | 17.96 |  |  |  |  | -5 | 23 |  |  |  |  | -5 | 23 | [5 empty] | -3.9 | 24.98 |  |  |  | -7.8 | 17.96 |  |  |  |  | -7.8 | 17.96 |  |  |  |  | -5 | 23
1995-02-13 | 14:00 | -5 | 23 | WEEKDAY | #N/A | 1988-02-13 | 14:00 | -3.9 | 24.98 |  |  | 2004-02-13 | 14:00 | 4 | 39.2 |  |  | 1995-02-13 | 14:00 | -4.4 | 24.08 | [5 empty] | 3.3 | 37.94 |  |  |  | -6.8 | 19.76 |  |  |  |  | -4.4 | 24.08 |  |  |  |  | -5 | 23 | [5 empty] | -3.9 | 24.98 |  |  |  | -7.8 | 17.96 |  |  |  |  | -7.8 | 17.96 |  |  |  |  | -6.7 | 19.94
1995-02-13 | 15:00 | -3.9 | 24.98 | WEEKDAY | #N/A | 1988-02-13 | 15:00 | -3.3 | 26.06 |  |  | 2004-02-13 | 15:00 | 5 | 41 |  |  | 1995-02-13 | 15:00 | -3.3 | 26.06 | [5 empty] | 3.3 | 37.94 |  |  |  | -6.2 | 20.84 |  |  |  |  | -5.6 | 21.92 |  |  |  |  | -5 | 23 | [5 empty] | -4.4 | 24.08 |  |  |  | -7.8 | 17.96 |  |  |  |  | -8.3 | 17.06 |  |  |  |  | -7.8 | 17.96
1995-02-13 | 16:00 | -3.3 | 26.06 | WEEKDAY | #N/A | 1988-02-13 | 16:00 | -3.3 | 26.06 |  |  | 2004-02-13 | 16:00 | 4 | 39.2 |  |  | 1995-02-13 | 16:00 | -3.3 | 26.06 | [5 empty] | 2.8 | 37.04 |  |  |  | -5.6 | 21.92 |  |  |  |  | -6.1 | 21.02 |  |  |  |  | -5 | 23 | [5 empty] | -4.4 | 24.08 |  |  |  | -7.2 | 19.04 |  |  |  |  | -8.9 | 15.98 |  |  |  |  | -8.3 | 17.06
1995-02-13 | 17:00 | -3.3 | 26.06 | WEEKDAY | #N/A | 1988-02-13 | 17:00 | -2.8 | 26.96 |  |  | 2004-02-13 | 17:00 | 4 | 39.2 |  |  | 1995-02-13 | 17:00 | -3.9 | 24.98 | [5 empty] | 2.8 | 37.04 |  |  |  | -6.2 | 20.84 |  |  |  |  | -7.2 | 19.04 |  |  |  |  | -5.6 | 21.92 | [5 empty] | -5 | 23 |  |  |  | -6.7 | 19.94 |  |  |  |  | -8.3 | 17.06 |  |  |  |  | -9.4 | 15.08
1995-02-13 | 18:00 | -3.9 | 24.98 | WEEKDAY | #N/A | 1988-02-13 | 18:00 | -3.3 | 26.06 |  |  | 2004-02-13 | 18:00 | 3 | 37.4 |  |  | 1995-02-13 | 18:00 | -3.9 | 24.98 | [5 empty] | 2.8 | 37.04 |  |  |  | -6.7 | 19.94 |  |  |  |  | -7.8 | 17.96 |  |  |  |  | -6.1 | 21.02 | [5 empty] | -7.2 | 19.04 |  |  |  | -7.2 | 19.04 |  |  |  |  | -8.3 | 17.06 |  |  |  |  | -10 | 14
1995-02-13 | 19:00 | -3.9 | 24.98 | WEEKDAY | #N/A | 1988-02-13 | 19:00 | -3.3 | 26.06 |  |  | 2004-02-13 | 19:00 | 2 | 35.6 |  |  | 1995-02-13 | 19:00 | -3.9 | 24.98 | [5 empty] | 3.3 | 37.94 |  |  |  | -7.3 | 18.86 |  |  |  |  | -8.9 | 15.98 |  |  |  |  | -6.7 | 19.94 | [5 empty] | -8.3 | 17.06 |  |  |  | -7.2 | 19.04 |  |  |  |  | -7.8 | 17.96 |  |  |  |  | -10.6 | 12.92
1995-02-13 | 20:00 | -3.9 | 24.98 | WEEKDAY | #N/A | 1988-02-13 | 20:00 | -3.3 | 26.06 |  |  | 2004-02-13 | 20:00 | 2 | 35.6 |  |  | 1995-02-13 | 20:00 | -3.9 | 24.98 | [5 empty] | 3.3 | 37.94 |  |  |  | -7.8 | 17.96 |  |  |  |  | -8.9 | 15.98 |  |  |  |  | -6.7 | 19.94 | [5 empty] | -6.7 | 19.94 |  |  |  | -7.2 | 19.04 |  |  |  |  | -7.2 | 19.04 |  |  |  |  | -10.6 | 12.92
1995-02-13 | 21:00 | -3.9 | 24.98 | WEEKDAY | #N/A | 1988-02-13 | 21:00 | -3.9 | 24.98 |  |  | 2004-02-13 | 21:00 | 1 | 33.8 |  |  | 1995-02-13 | 21:00 | -4.4 | 24.08 | [5 empty] | 3.3 | 37.94 |  |  |  | -10.6 | 12.92 |  |  |  |  | -8.9 | 15.98 |  |  |  |  | -7.2 | 19.04 | [5 empty] | -6.1 | 21.02 |  |  |  | -7.2 | 19.04 |  |  |  |  | -6.7 | 19.94 |  |  |  |  | -11.1 | 12.02
1995-02-13 | 22:00 | -3.9 | 24.98 | WEEKDAY | #N/A | 1988-02-13 | 22:00 | -3.9 | 24.98 |  |  | 2004-02-13 | 22:00 | 1 | 33.8 |  |  | 1995-02-13 | 22:00 | -3.9 | 24.98 | [5 empty] | 3.3 | 37.94 |  |  |  | -11.2 | 11.84 |  |  |  |  | -10 | 14 |  |  |  |  | -7.8 | 17.96 | [5 empty] | -6.1 | 21.02 |  |  |  | -6.7 | 19.94 |  |  |  |  | -6.1 | 21.02 |  |  |  |  | -11.7 | 10.94
1995-02-13 | 23:00 | -3.3 | 26.06 | WEEKDAY | #N/A | 1988-02-13 | 23:00 | -3.9 | 24.98 |  |  | 2004-02-13 | 23:00 | 1 | 33.8 |  |  | 1995-02-13 | 23:00 | -3.9 | 24.98 | [5 empty] | 3.9 | 39.02 |  |  |  | -11.2 | 11.84 |  |  |  |  | -10 | 14 |  |  |  |  | -8.9 | 15.98 | [5 empty] | -6.1 | 21.02 |  |  |  | -7.2 | 19.04 |  |  |  |  | -7.2 | 19.04 |  |  |  |  | -10.6 | 12.92
1995-02-13 | 24:00 | -3.3 | 26.06 | WEEKDAY | #N/A | 1988-02-13 | 24:00 | -3.9 | 24.98 |  |  | 2004-02-13 | 24:00 | 1 | 33.8 |  |  | 1995-02-13 | 24:00 | -3.3 | 26.06 | [5 empty] | 3.9 | 39.02 |  |  |  | -10 | 14 |  |  |  |  | -10.6 | 12.92 |  |  |  |  | -10 | 14 | [5 empty] | -6.1 | 21.02 |  |  |  | -7.2 | 19.04 |  |  |  |  | -7.2 | 19.04 |  |  |  |  | -10.6 | 12.92
1995-02-14 | 1:00 | -3.3 | 26.06 | WEEKDAY | #N/A | 1988-02-14 | 1:00 | -3.9 | 24.98 |  |  | 2004-02-14 | 1:00 | 1 | 33.8 |  |  | 1995-02-14 | 1:00 | -4.4 | 24.08 | [5 empty] | 6.1 | 42.98 |  |  |  | -10.1 | 13.82 |  |  |  |  | -10 | 14 |  |  |  |  | -9.4 | 15.08 | [5 empty] | -6.7 | 19.94 |  |  |  | -7.2 | 19.04 |  |  |  |  | -6.7 | 19.94 |  |  |  |  | -10 | 14
1995-02-14 | 2:00 | -3.3 | 26.06 | WEEKDAY | #N/A | 1988-02-14 | 2:00 | -3.9 | 24.98 |  |  | 2004-02-14 | 2:00 | 1 | 33.8 |  |  | 1995-02-14 | 2:00 | -5 | 23 | [5 empty] | 6.1 | 42.98 |  |  |  | -10 | 14 |  |  |  |  | -10 | 14 |  |  |  |  | -8.3 | 17.06 | [5 empty] | -7.2 | 19.04 |  |  |  | -7.2 | 19.04 |  |  |  |  | -6.7 | 19.94 |  |  |  |  | -9.4 | 15.08
1995-02-14 | 3:00 | -3.3 | 26.06 | WEEKDAY | #N/A | 1988-02-14 | 3:00 | -3.9 | 24.98 |  |  | 2004-02-14 | 3:00 | 0 | 32 |  |  | 1995-02-14 | 3:00 | -5 | 23 | [5 empty] | 7.8 | 46.04 |  |  |  | -8.9 | 15.98 |  |  |  |  | -10 | 14 |  |  |  |  | -8.3 | 17.06 | [5 empty] | -6.7 | 19.94 |  |  |  | -8.3 | 17.06 |  |  |  |  | -6.7 | 19.94 |  |  |  |  | -9.4 | 15.08
1995-02-14 | 4:00 | -3.9 | 24.98 | WEEKDAY | #N/A | 1988-02-14 | 4:00 | -3.3 | 26.06 |  |  | 2004-02-14 | 4:00 | 0 | 32 |  |  | 1995-02-14 | 4:00 | -4.4 | 24.08 | [5 empty] | 7.8 | 46.04 |  |  |  | -7.3 | 18.86 |  |  |  |  | -10 | 14 |  |  |  |  | -7.8 | 17.96 | [5 empty] | -6.7 | 19.94 |  |  |  | -8.9 | 15.98 |  |  |  |  | -7.2 | 19.04 |  |  |  |  | -10.6 | 12.92
1995-02-14 | 5:00 | -3.3 | 26.06 | WEEKDAY | #N/A | 1988-02-14 | 5:00 | -3.3 | 26.06 |  |  | 2004-02-14 | 5:00 | -1 | 30.2 |  |  | 1995-02-14 | 5:00 | -4.4 | 24.08 | [5 empty] | 8.9 | 48.02 |  |  |  | -6.7 | 19.94 |  |  |  |  | -9.4 | 15.08 |  |  |  |  | -8.3 | 17.06 | [5 empty] | -6.7 | 19.94 |  |  |  | -9.4 | 15.08 |  |  |  |  | -8.3 | 17.06 |  |  |  |  | -10.6 | 12.92
1995-02-14 | 6:00 | -3.3 | 26.06 | WEEKDAY | #N/A | 1988-02-14 | 6:00 | -3.3 | 26.06 |  |  | 2004-02-14 | 6:00 | -1 | 30.2 |  |  | 1995-02-14 | 6:00 | -4.4 | 24.08 | [5 empty] | 8.3 | 46.94 |  |  |  | -6.7 | 19.94 |  |  |  |  | -9.4 | 15.08 |  |  |  |  | -8.9 | 15.98 | [5 empty] | -6.1 | 21.02 |  |  |  | -9.4 | 15.08 |  |  |  |  | -10 | 14 |  |  |  |  | -11.7 | 10.94
1995-02-14 | 7:00 | -3.9 | 24.98 | WEEKDAY | #N/A | 1988-02-14 | 7:00 | -3.3 | 26.06 |  |  | 2004-02-14 | 7:00 | -1 | 30.2 |  |  | 1995-02-14 | 7:00 | -4.4 | 24.08 | [5 empty] | 8.3 | 46.94 |  |  |  | -6.7 | 19.94 |  |  |  |  | -9.4 | 15.08 |  |  |  |  | -8.9 | 15.98 | [5 empty] | -5.6 | 21.92 |  |  |  | -9.4 | 15.08 |  |  |  |  | -10.6 | 12.92 |  |  |  |  | -13.3 | 8.06
1995-02-14 | 8:00 | -3.3 | 26.06 | WEEKDAY | #N/A | 1988-02-14 | 8:00 | -2.8 | 26.96 |  |  | 2004-02-14 | 8:00 | -1 | 30.2 |  |  | 1995-02-14 | 8:00 | -3.9 | 24.98 | [5 empty] | 9.4 | 48.92 |  |  |  | -6.7 | 19.94 |  |  |  |  | -8.3 | 17.06 |  |  |  |  | -8.3 | 17.06 | [5 empty] | -6.1 | 21.02 |  |  |  | -9.4 | 15.08 |  |  |  |  | -10.6 | 12.92 |  |  |  |  | -13.3 | 8.06
1995-02-14 | 9:00 | -2.8 | 26.96 | WEEKDAY | #N/A | 1988-02-14 | 9:00 | -2.2 | 28.04 |  |  | 2004-02-14 | 9:00 | 0 | 32 |  |  | 1995-02-14 | 9:00 | -2.8 | 26.96 | [5 empty] | 10 | 50 |  |  |  | -6.7 | 19.94 |  |  |  |  | -7.2 | 19.04 |  |  |  |  | -7.2 | 19.04 | [5 empty] | -6.1 | 21.02 |  |  |  | -9.4 | 15.08 |  |  |  |  | -8.9 | 15.98 |  |  |  |  | -10.6 | 12.92
1995-02-14 | 10:00 | -2.8 | 26.96 | WEEKDAY | #N/A | 1988-02-14 | 10:00 | -1.1 | 30.02 |  |  | 2004-02-14 | 10:00 | 1 | 33.8 |  |  | 1995-02-14 | 10:00 | -2.2 | 28.04 | [5 empty] | 11.1 | 51.98 |  |  |  | -6.2 | 20.84 |  |  |  |  | -6.1 | 21.02 |  |  |  |  | -6.1 | 21.02 | [5 empty] | -3.9 | 24.98 |  |  |  | -8.9 | 15.98 |  |  |  |  | -7.8 | 17.96 |  |  |  |  | -7.8 | 17.96
1995-02-14 | 11:00 | -2.2 | 28.04 | WEEKDAY | #N/A | 1988-02-14 | 11:00 | -0.6 | 30.92 |  |  | 2004-02-14 | 11:00 | 2 | 35.6 |  |  | 1995-02-14 | 11:00 | -1.1 | 30.02 | [5 empty] | 10.6 | 51.08 |  |  |  | -5.6 | 21.92 |  |  |  |  | -5 | 23 |  |  |  |  | -4.4 | 24.08 | [5 empty] | -2.8 | 26.96 |  |  |  | -6.7 | 19.94 |  |  |  |  | -6.7 | 19.94 |  |  |  |  | -6.7 | 19.94
1995-02-14 | 12:00 | -1.7 | 28.94 | WEEKDAY | #N/A | 1988-02-14 | 12:00 | 0 | 32 |  |  | 2004-02-14 | 12:00 | 2 | 35.6 |  |  | 1995-02-14 | 12:00 | -0.6 | 30.92 | [5 empty] | 8.9 | 48.02 |  |  |  | -4.5 | 23.9 |  |  |  |  | -3.3 | 26.06 |  |  |  |  | -3.3 | 26.06 | [5 empty] | -2.2 | 28.04 |  |  |  | -5.6 | 21.92 |  |  |  |  | -5 | 23 |  |  |  |  | -5.6 | 21.92
1995-02-14 | 13:00 | -0.6 | 30.92 | WEEKDAY | #N/A | 1988-02-14 | 13:00 | 1.1 | 33.98 |  |  | 2004-02-14 | 13:00 | 3 | 37.4 |  |  | 1995-02-14 | 13:00 | -0.6 | 30.92 | [5 empty] | 8.3 | 46.94 |  |  |  | -3.4 | 25.88 |  |  |  |  | -3.3 | 26.06 |  |  |  |  | -2.8 | 26.96 | [5 empty] | 0 | 32 |  |  |  | -3.9 | 24.98 |  |  |  |  | -4.4 | 24.08 |  |  |  |  | -4.4 | 24.08
1995-02-14 | 14:00 | -0.6 | 30.92 | WEEKDAY | #N/A | 1988-02-14 | 14:00 | 2.2 | 35.96 |  |  | 2004-02-14 | 14:00 | 3.7 | 38.66 |  |  | 1995-02-14 | 14:00 | 0.6 | 33.08 | [5 empty] | 10.6 | 51.08 |  |  |  | -2.3 | 27.86 |  |  |  |  | -2.8 | 26.96 |  |  |  |  | -1.7 | 28.94 | [5 empty] | 0 | 32 |  |  |  | -2.2 | 28.04 |  |  |  |  | -3.9 | 24.98 |  |  |  |  | -3.9 | 24.98
1995-02-14 | 15:00 | 0.6 | 33.08 | WEEKDAY | #N/A | 1988-02-14 | 15:00 | 2.2 | 35.96 |  |  | 2004-02-14 | 15:00 | 4 | 39.2 |  |  | 1995-02-14 | 15:00 | 0.6 | 33.08 | [5 empty] | 10.6 | 51.08 |  |  |  | -1.7 | 28.94 |  |  |  |  | -2.2 | 28.04 |  |  |  |  | -1.7 | 28.94 | [5 empty] | 0 | 32 |  |  |  | 0 | 32 |  |  |  |  | -2.2 | 28.04 |  |  |  |  | -3.3 | 26.06
1995-02-14 | 16:00 | 0.6 | 33.08 | WEEKDAY | #N/A | 1988-02-14 | 16:00 | 2.8 | 37.04 |  |  | 2004-02-14 | 16:00 | 4 | 39.2 |  |  | 1995-02-14 | 16:00 | 0.6 | 33.08 | [5 empty] | 10.6 | 51.08 |  |  |  | -1.1 | 30.02 |  |  |  |  | -2.2 | 28.04 |  |  |  |  | -1.7 | 28.94 | [5 empty] | -1.1 | 30.02 |  |  |  | 1.1 | 33.98 |  |  |  |  | -1.1 | 30.02 |  |  |  |  | -3.9 | 24.98
1995-02-14 | 17:00 | 0.6 | 33.08 | WEEKDAY | #N/A | 1988-02-14 | 17:00 | 1.7 | 35.06 |  |  | 2004-02-14 | 17:00 | 3 | 37.4 |  |  | 1995-02-14 | 17:00 | 0 | 32 | [5 empty] | 6.1 | 42.98 |  |  |  | -1.2 | 29.84 |  |  |  |  | -3.3 | 26.06 |  |  |  |  | -1.1 | 30.02 | [5 empty] | -3.3 | 26.06 |  |  |  | 0.6 | 33.08 |  |  |  |  | -1.1 | 30.02 |  |  |  |  | -4.4 | 24.08
1995-02-14 | 18:00 | 0 | 32 | WEEKDAY | #N/A | 1988-02-14 | 18:00 | 0.6 | 33.08 |  |  | 2004-02-14 | 18:00 | 2 | 35.6 |  |  | 1995-02-14 | 18:00 | -1.7 | 28.94 | [5 empty] | 6.1 | 42.98 |  |  |  | -1.7 | 28.94 |  |  |  |  | -4.4 | 24.08 |  |  |  |  | -3.3 | 26.06 | [5 empty] | -4.4 | 24.08 |  |  |  | 0 | 32 |  |  |  |  | -1.7 | 28.94 |  |  |  |  | -4.4 | 24.08
1995-02-14 | 19:00 | -0.6 | 30.92 | WEEKDAY | #N/A | 1988-02-14 | 19:00 | 0 | 32 |  |  | 2004-02-14 | 19:00 | 2 | 35.6 |  |  | 1995-02-14 | 19:00 | -1.7 | 28.94 | [5 empty] | 6.1 | 42.98 |  |  |  | -2.8 | 26.96 |  |  |  |  | -5.6 | 21.92 |  |  |  |  | -5 | 23 | [5 empty] | -3.9 | 24.98 |  |  |  | 0 | 32 |  |  |  |  | -2.2 | 28.04 |  |  |  |  | -5 | 23
1995-02-14 | 20:00 | -0.6 | 30.92 | WEEKDAY | #N/A | 1988-02-14 | 20:00 | 0 | 32 |  |  | 2004-02-14 | 20:00 | 1 | 33.8 |  |  | 1995-02-14 | 20:00 | -1.7 | 28.94 | [5 empty] | 5.6 | 42.08 |  |  |  | -3.9 | 24.98 |  |  |  |  | -5.6 | 21.92 |  |  |  |  | -8.3 | 17.06 | [5 empty] | -5.6 | 21.92 |  |  |  | 4.4 | 39.92 |  |  |  |  | -1.7 | 28.94 |  |  |  |  | -5 | 23
1995-02-14 | 21:00 | -1.1 | 30.02 | WEEKDAY | #N/A | 1988-02-14 | 21:00 | -0.6 | 30.92 |  |  | 2004-02-14 | 21:00 | 1 | 33.8 |  |  | 1995-02-14 | 21:00 | -2.2 | 28.04 | [5 empty] | 5.6 | 42.08 |  |  |  | -4.5 | 23.9 |  |  |  |  | -5.6 | 21.92 |  |  |  |  | -8.3 | 17.06 | [5 empty] | -6.1 | 21.02 |  |  |  | 5 | 41 |  |  |  |  | -0.6 | 30.92 |  |  |  |  | -5 | 23
1995-02-14 | 22:00 | -1.7 | 28.94 | WEEKDAY | #N/A | 1988-02-14 | 22:00 | 0 | 32 |  |  | 2004-02-14 | 22:00 | -1 | 30.2 |  |  | 1995-02-14 | 22:00 | -2.8 | 26.96 | [5 empty] | 4.4 | 39.92 |  |  |  | -5.6 | 21.92 |  |  |  |  | -5.6 | 21.92 |  |  |  |  | -8.9 | 15.98 | [5 empty] | -5 | 23 |  |  |  | 6.1 | 42.98 |  |  |  |  | 0 | 32 |  |  |  |  | -5 | 23
1995-02-14 | 23:00 | -2.2 | 28.04 | WEEKDAY | #N/A | 1988-02-14 | 23:00 | -0.6 | 30.92 |  |  | 2004-02-14 | 23:00 | -1 | 30.2 |  |  | 1995-02-14 | 23:00 | -3.9 | 24.98 | [5 empty] | 4.4 | 39.92 |  |  |  | -6.2 | 20.84 |  |  |  |  | -4.4 | 24.08 |  |  |  |  | -7.2 | 19.04 | [5 empty] | -4.4 | 24.08 |  |  |  | 7.2 | 44.96 |  |  |  |  | 1.7 | 35.06 |  |  |  |  | -5 | 23
1995-02-14 | 24:00 | -2.2 | 28.04 | WEEKDAY | #N/A | 1988-02-14 | 24:00 | -0.6 | 30.92 |  |  | 2004-02-14 | 24:00 | -1 | 30.2 |  |  | 1995-02-14 | 24:00 | -3.9 | 24.98 | [5 empty] | 6.1 | 42.98 |  |  |  | -6.2 | 20.84 |  |  |  |  | -3.9 | 24.98 |  |  |  |  | -6.1 | 21.02 | [5 empty] | -3.3 | 26.06 |  |  |  | 7.8 | 46.04 |  |  |  |  | 2.2 | 35.96 |  |  |  |  | -5.6 | 21.92
1995-02-15 | 1:00 | -2.8 | 26.96 | WEEKDAY | #N/A | 1988-02-15 | 1:00 | 0 | 32 |  |  | 2004-02-15 | 1:00 | -2 | 28.4 |  |  | 1995-02-15 | 1:00 | -4.4 | 24.08 | [5 empty] | 4.4 | 39.92 |  |  |  | -7.3 | 18.86 |  |  |  |  | -3.3 | 26.06 |  |  |  |  | -3.9 | 24.98 | [5 empty] | -1.1 | 30.02 |  |  |  | 7.2 | 44.96 |  |  |  |  | 2.8 | 37.04 |  |  |  |  | -5.6 | 21.92
1995-02-15 | 2:00 | -3.3 | 26.06 | WEEKDAY | #N/A | 1988-02-15 | 2:00 | 0 | 32 |  |  | 2004-02-15 | 2:00 | -1 | 30.2 |  |  | 1995-02-15 | 2:00 | -6.1 | 21.02 | [5 empty] | 2.8 | 37.04 |  |  |  | -7.3 | 18.86 |  |  |  |  | -3.3 | 26.06 |  |  |  |  | -2.8 | 26.96 | [5 empty] | -1.1 | 30.02 |  |  |  | 6.7 | 44.06 |  |  |  |  | 2.8 | 37.04 |  |  |  |  | -5 | 23
1995-02-15 | 3:00 | -4.4 | 24.08 | WEEKDAY | #N/A | 1988-02-15 | 3:00 | 0.6 | 33.08 |  |  | 2004-02-15 | 3:00 | -2 | 28.4 |  |  | 1995-02-15 | 3:00 | -5.6 | 21.92 | [5 empty] | 1.1 | 33.98 |  |  |  | -6.7 | 19.94 |  |  |  |  | -2.2 | 28.04 |  |  |  |  | -3.3 | 26.06 | [5 empty] | -2.8 | 26.96 |  |  |  | 7.2 | 44.96 |  |  |  |  | 2.8 | 37.04 |  |  |  |  | -5 | 23
1995-02-15 | 4:00 | -4.4 | 24.08 | WEEKDAY | #N/A | 1988-02-15 | 4:00 | 1.1 | 33.98 |  |  | 2004-02-15 | 4:00 | -2 | 28.4 |  |  | 1995-02-15 | 4:00 | -6.7 | 19.94 | [5 empty] | 1.1 | 33.98 |  |  |  | -6.2 | 20.84 |  |  |  |  | -1.7 | 28.94 |  |  |  |  | -2.8 | 26.96 | [5 empty] | -3.3 | 26.06 |  |  |  | 5.6 | 42.08 |  |  |  |  | 3.9 | 39.02 |  |  |  |  | -5 | 23
1995-02-15 | 5:00 | -4.4 | 24.08 | WEEKDAY | #N/A | 1988-02-15 | 5:00 | 0.6 | 33.08 |  |  | 2004-02-15 | 5:00 | -3 | 26.6 |  |  | 1995-02-15 | 5:00 | -7.2 | 19.04 | [5 empty] | 0.6 | 33.08 |  |  |  | -6.2 | 20.84 |  |  |  |  | -1.7 | 28.94 |  |  |  |  | -3.3 | 26.06 | [5 empty] | -3.3 | 26.06 |  |  |  | 5 | 41 |  |  |  |  | 2.8 | 37.04 |  |  |  |  | -5 | 23
1995-02-15 | 6:00 | -5 | 23 | WEEKDAY | #N/A | 1988-02-15 | 6:00 | 0.6 | 33.08 |  |  | 2004-02-15 | 6:00 | -2 | 28.4 |  |  | 1995-02-15 | 6:00 | -6.7 | 19.94 | [5 empty] | 0 | 32 |  |  |  | -6.2 | 20.84 |  |  |  |  | -1.1 | 30.02 |  |  |  |  | -2.8 | 26.96 | [5 empty] | -1.7 | 28.94 |  |  |  | 5.6 | 42.08 |  |  |  |  | 2.2 | 35.96 |  |  |  |  | -4.4 | 24.08
1995-02-15 | 7:00 | -5 | 23 | WEEKDAY | #N/A | 1988-02-15 | 7:00 | 1.1 | 33.98 |  |  | 2004-02-15 | 7:00 | -4 | 24.8 |  |  | 1995-02-15 | 7:00 | -5.6 | 21.92 | [5 empty] | -0.6 | 30.92 |  |  |  | -6.2 | 20.84 |  |  |  |  | -1.1 | 30.02 |  |  |  |  | -2.2 | 28.04 | [5 empty] | 1.7 | 35.06 |  |  |  | 5.6 | 42.08 |  |  |  |  | 3.3 | 37.94 |  |  |  |  | -3.9 | 24.98
1995-02-15 | 8:00 | -3.3 | 26.06 | WEEKDAY | #N/A | 1988-02-15 | 8:00 | 2.8 | 37.04 |  |  | 2004-02-15 | 8:00 | -5 | 23 |  |  | 1995-02-15 | 8:00 | -4.4 | 24.08 | [5 empty] | 0.6 | 33.08 |  |  |  | -6.2 | 20.84 |  |  |  |  | 0.6 | 33.08 |  |  |  |  | -1.7 | 28.94 | [5 empty] | 4.4 | 39.92 |  |  |  | 6.1 | 42.98 |  |  |  |  | 3.9 | 39.02 |  |  |  |  | -2.8 | 26.96
1995-02-15 | 9:00 | -2.2 | 28.04 | WEEKDAY | #N/A | 1988-02-15 | 9:00 | 5 | 41 |  |  | 2004-02-15 | 9:00 | -7 | 19.4 |  |  | 1995-02-15 | 9:00 | -2.2 | 28.04 | [5 empty] | 1.1 | 33.98 |  |  |  | -4.5 | 23.9 |  |  |  |  | 2.8 | 37.04 |  |  |  |  | -0.6 | 30.92 | [5 empty] | 5.6 | 42.08 |  |  |  | 6.7 | 44.06 |  |  |  |  | 3.9 | 39.02 |  |  |  |  | 1.1 | 33.98
1995-02-15 | 10:00 | -0.6 | 30.92 | WEEKDAY | #N/A | 1988-02-15 | 10:00 | 6.7 | 44.06 |  |  | 2004-02-15 | 10:00 | -7 | 19.4 |  |  | 1995-02-15 | 10:00 | 0 | 32 | [5 empty] | 2.2 | 35.96 |  |  |  | -3.9 | 24.98 |  |  |  |  | 3.9 | 39.02 |  |  |  |  | 0.6 | 33.08 | [5 empty] | 6.7 | 44.06 |  |  |  | 6.7 | 44.06 |  |  |  |  | 4.4 | 39.92 |  |  |  |  | 3.3 | 37.94
1995-02-15 | 11:00 | 0 | 32 | WEEKDAY | #N/A | 1988-02-15 | 11:00 | 7.8 | 46.04 |  |  | 2004-02-15 | 11:00 | -7 | 19.4 |  |  | 1995-02-15 | 11:00 | 1.7 | 35.06 | [5 empty] | 3.3 | 37.94 |  |  |  | -3.4 | 25.88 |  |  |  |  | 5.6 | 42.08 |  |  |  |  | 1.7 | 35.06 | [5 empty] | 7.8 | 46.04 |  |  |  | 6.1 | 42.98 |  |  |  |  | 5 | 41 |  |  |  |  | 3.9 | 39.02
1995-02-15 | 12:00 | 1.7 | 35.06 | WEEKDAY | #N/A | 1988-02-15 | 12:00 | 8.9 | 48.02 |  |  | 2004-02-15 | 12:00 | -7 | 19.4 |  |  | 1995-02-15 | 12:00 | 2.8 | 37.04 | [5 empty] | 3.9 | 39.02 |  |  |  | -2.8 | 26.96 |  |  |  |  | 6.7 | 44.06 |  |  |  |  | 2.2 | 35.96 | [5 empty] | 8.9 | 48.02 |  |  |  | 2.2 | 35.96 |  |  |  |  | 6.1 | 42.98 |  |  |  |  | 3.9 | 39.02
1995-02-15 | 13:00 | 2.8 | 37.04 | WEEKDAY | #N/A | 1988-02-15 | 13:00 | 8.9 | 48.02 |  |  | 2004-02-15 | 13:00 | -7 | 19.4 |  |  | 1995-02-15 | 13:00 | 3.3 | 37.94 | [5 empty] | 5 | 41 |  |  |  | -1.7 | 28.94 |  |  |  |  | 6.7 | 44.06 |  |  |  |  | 2.2 | 35.96 | [5 empty] | 8.9 | 48.02 |  |  |  | 1.7 | 35.06 |  |  |  |  | 3.9 | 39.02 |  |  |  |  | 5 | 41
1995-02-15 | 14:00 | 2.2 | 35.96 | WEEKDAY | #N/A | 1988-02-15 | 14:00 | 10 | 50 |  |  | 2004-02-15 | 14:00 | -6 | 21.2 |  |  | 1995-02-15 | 14:00 | 1.7 | 35.06 | [5 empty] | 5.6 | 42.08 |  |  |  | -0.6 | 30.92 |  |  |  |  | 6.7 | 44.06 |  |  |  |  | 3.3 | 37.94 | [5 empty] | 9.4 | 48.92 |  |  |  | 1.7 | 35.06 |  |  |  |  | 2.8 | 37.04 |  |  |  |  | 6.1 | 42.98
1995-02-15 | 15:00 | 2.2 | 35.96 | WEEKDAY | #N/A | 1988-02-15 | 15:00 | 9.4 | 48.92 |  |  | 2004-02-15 | 15:00 | -6 | 21.2 |  |  | 1995-02-15 | 15:00 | 1.7 | 35.06 | [5 empty] | 5.6 | 42.08 |  |  |  | -0.6 | 30.92 |  |  |  |  | 8.3 | 46.94 |  |  |  |  | 3.3 | 37.94 | [5 empty] | 10 | 50 |  |  |  | 1.7 | 35.06 |  |  |  |  | 2.8 | 37.04 |  |  |  |  | 6.1 | 42.98
1995-02-15 | 16:00 | 2.2 | 35.96 | WEEKDAY | #N/A | 1988-02-15 | 16:00 | 9.4 | 48.92 |  |  | 2004-02-15 | 16:00 | -6 | 21.2 |  |  | 1995-02-15 | 16:00 | 1.7 | 35.06 | [5 empty] | 5 | 41 |  |  |  | 0.5 | 32.9 |  |  |  |  | 7.2 | 44.96 |  |  |  |  | 3.3 | 37.94 | [5 empty] | 10 | 50 |  |  |  | 1.1 | 33.98 |  |  |  |  | 2.8 | 37.04 |  |  |  |  | 5.6 | 42.08
1995-02-15 | 17:00 | 1.7 | 35.06 | WEEKDAY | #N/A | 1988-02-15 | 17:00 | 9.4 | 48.92 |  |  | 2004-02-15 | 17:00 | -7 | 19.4 |  |  | 1995-02-15 | 17:00 | 1.7 | 35.06 | [5 empty] | 3.9 | 39.02 |  |  |  | 0 | 32 |  |  |  |  | 6.7 | 44.06 |  |  |  |  | 3.9 | 39.02 | [5 empty] | 8.9 | 48.02 |  |  |  | 0.6 | 33.08 |  |  |  |  | 1.7 | 35.06 |  |  |  |  | 5 | 41
1995-02-15 | 18:00 | 2.2 | 35.96 | WEEKDAY | #N/A | 1988-02-15 | 18:00 | 8.3 | 46.94 |  |  | 2004-02-15 | 18:00 | -8 | 17.6 |  |  | 1995-02-15 | 18:00 | 2.2 | 35.96 | [5 empty] | 2.2 | 35.96 |  |  |  | 1.6 | 34.88 |  |  |  |  | 6.7 | 44.06 |  |  |  |  | 3.9 | 39.02 | [5 empty] | 7.2 | 44.96 |  |  |  | 0.6 | 33.08 |  |  |  |  | 1.7 | 35.06 |  |  |  |  | 4.4 | 39.92
1995-02-15 | 19:00 | 2.8 | 37.04 | WEEKDAY | #N/A | 1988-02-15 | 19:00 | 8.3 | 46.94 |  |  | 2004-02-15 | 19:00 | -8 | 17.6 |  |  | 1995-02-15 | 19:00 | 2.2 | 35.96 | [5 empty] | 1.1 | 33.98 |  |  |  | -2.8 | 26.96 |  |  |  |  | 6.7 | 44.06 |  |  |  |  | 3.9 | 39.02 | [5 empty] | 5.6 | 42.08 |  |  |  | 0 | 32 |  |  |  |  | 1.1 | 33.98 |  |  |  |  | 3.9 | 39.02
1995-02-15 | 20:00 | 2.2 | 35.96 | WEEKDAY | #N/A | 1988-02-15 | 20:00 | 8.3 | 46.94 |  |  | 2004-02-15 | 20:00 | -9 | 15.8 |  |  | 1995-02-15 | 20:00 | 2.8 | 37.04 | [5 empty] | 1.1 | 33.98 |  |  |  | -3.4 | 25.88 |  |  |  |  | 7.2 | 44.96 |  |  |  |  | 3.9 | 39.02 | [5 empty] | 5.6 | 42.08 |  |  |  | 0 | 32 |  |  |  |  | 1.1 | 33.98 |  |  |  |  | 3.3 | 37.94
1995-02-15 | 21:00 | 1.7 | 35.06 | WEEKDAY | #N/A | 1988-02-15 | 21:00 | 8.3 | 46.94 |  |  | 2004-02-15 | 21:00 | -10 | 14 |  |  | 1995-02-15 | 21:00 | 3.3 | 37.94 | [5 empty] | -1.1 | 30.02 |  |  |  | -5.6 | 21.92 |  |  |  |  | 6.7 | 44.06 |  |  |  |  | 3.9 | 39.02 | [5 empty] | 5.6 | 42.08 |  |  |  | 0 | 32 |  |  |  |  | 0.6 | 33.08 |  |  |  |  | 3.3 | 37.94
1995-02-15 | 22:00 | 1.7 | 35.06 | WEEKDAY | #N/A | 1988-02-15 | 22:00 | 8.3 | 46.94 |  |  | 2004-02-15 | 22:00 | -11 | 12.2 |  |  | 1995-02-15 | 22:00 | 3.3 | 37.94 | [5 empty] | -2.8 | 26.96 |  |  |  | -4.5 | 23.9 |  |  |  |  | 6.7 | 44.06 |  |  |  |  | 3.9 | 39.02 | [5 empty] | 5 | 41 |  |  |  | 0 | 32 |  |  |  |  | 0.6 | 33.08 |  |  |  |  | 2.8 | 37.04
1995-02-15 | 23:00 | 2.2 | 35.96 | WEEKDAY | #N/A | 1988-02-15 | 23:00 | 7.2 | 44.96 |  |  | 2004-02-15 | 23:00 | -11 | 12.2 |  |  | 1995-02-15 | 23:00 | 2.8 | 37.04 | [5 empty] | -3.9 | 24.98 |  |  |  | -3.4 | 25.88 |  |  |  |  | 6.1 | 42.98 |  |  |  |  | 3.9 | 39.02 | [5 empty] | 4.4 | 39.92 |  |  |  | -1.7 | 28.94 |  |  |  |  | 0 | 32 |  |  |  |  | 2.8 | 37.04
1995-02-15 | 24:00 | 2.8 | 37.04 | WEEKDAY | #N/A | 1988-02-15 | 24:00 | 6.7 | 44.06 |  |  | 2004-02-15 | 24:00 | -11 | 12.2 |  |  | 1995-02-15 | 24:00 | 2.2 | 35.96 | [5 empty] | -5 | 23 |  |  |  | -4.5 | 23.9 |  |  |  |  | 6.1 | 42.98 |  |  |  |  | 2.8 | 37.04 | [5 empty] | 3.9 | 39.02 |  |  |  | -2.2 | 28.04 |  |  |  |  | -1.7 | 28.94 |  |  |  |  | 2.2 | 35.96
1995-02-16 | 1:00 | 3.9 | 39.02 | WEEKDAY | #N/A | 1988-02-16 | 1:00 | 6.7 | 44.06 |  |  | 2004-02-16 | 1:00 | -12 | 10.4 |  |  | 1995-02-16 | 1:00 | 2.2 | 35.96 | [5 empty] | -5 | 23 |  |  |  | -7.3 | 18.86 |  |  |  |  | 5.6 | 42.08 |  |  |  |  | 3.9 | 39.02 | [5 empty] | 5 | 41 |  |  |  | -2.8 | 26.96 |  |  |  |  | -2.2 | 28.04 |  |  |  |  | 2.2 | 35.96
1995-02-16 | 2:00 | 3.3 | 37.94 | WEEKDAY | #N/A | 1988-02-16 | 2:00 | 6.1 | 42.98 |  |  | 2004-02-16 | 2:00 | -12 | 10.4 |  |  | 1995-02-16 | 2:00 | 1.7 | 35.06 | [5 empty] | -5.6 | 21.92 |  |  |  | -8.9 | 15.98 |  |  |  |  | 5.6 | 42.08 |  |  |  |  | 3.3 | 37.94 | [5 empty] | 5 | 41 |  |  |  | -3.3 | 26.06 |  |  |  |  | -3.3 | 26.06 |  |  |  |  | -0.6 | 30.92
1995-02-16 | 3:00 | 3.9 | 39.02 | WEEKDAY | #N/A | 1988-02-16 | 3:00 | 5.6 | 42.08 |  |  | 2004-02-16 | 3:00 | -12 | 10.4 |  |  | 1995-02-16 | 3:00 | 2.2 | 35.96 | [5 empty] | -4.4 | 24.08 |  |  |  | -8.9 | 15.98 |  |  |  |  | 5.6 | 42.08 |  |  |  |  | 2.8 | 37.04 | [5 empty] | 4.4 | 39.92 |  |  |  | -3.9 | 24.98 |  |  |  |  | -3.9 | 24.98 |  |  |  |  | -1.7 | 28.94
1995-02-16 | 4:00 | 3.3 | 37.94 | WEEKDAY | #N/A | 1988-02-16 | 4:00 | 5 | 41 |  |  | 2004-02-16 | 4:00 | -12 | 10.4 |  |  | 1995-02-16 | 4:00 | 2.2 | 35.96 | [5 empty] | -3.3 | 26.06 |  |  |  | -8.9 | 15.98 |  |  |  |  | 5.6 | 42.08 |  |  |  |  | 2.2 | 35.96 | [5 empty] | 3.9 | 39.02 |  |  |  | -3.9 | 24.98 |  |  |  |  | -4.4 | 24.08 |  |  |  |  | -2.8 | 26.96
1995-02-16 | 5:00 | 3.3 | 37.94 | WEEKDAY | #N/A | 1988-02-16 | 5:00 | 5.6 | 42.08 |  |  | 2004-02-16 | 5:00 | -12 | 10.4 |  |  | 1995-02-16 | 5:00 | 2.2 | 35.96 | [5 empty] | -1.7 | 28.94 |  |  |  | -8.4 | 16.88 |  |  |  |  | 4.4 | 39.92 |  |  |  |  | 2.2 | 35.96 | [5 empty] | 3.9 | 39.02 |  |  |  | -4.4 | 24.08 |  |  |  |  | -5 | 23 |  |  |  |  | -3.9 | 24.98
1995-02-16 | 6:00 | 3.3 | 37.94 | WEEKDAY | #N/A | 1988-02-16 | 6:00 | 6.1 | 42.98 |  |  | 2004-02-16 | 6:00 | -12 | 10.4 |  |  | 1995-02-16 | 6:00 | 1.7 | 35.06 | [5 empty] | -1.1 | 30.02 |  |  |  | -7.8 | 17.96 |  |  |  |  | 3.3 | 37.94 |  |  |  |  | 1.7 | 35.06 | [5 empty] | 3.3 | 37.94 |  |  |  | -4.4 | 24.08 |  |  |  |  | -5 | 23 |  |  |  |  | -4.4 | 24.08
1995-02-16 | 7:00 | 2.8 | 37.04 | WEEKDAY | #N/A | 1988-02-16 | 7:00 | 5.6 | 42.08 |  |  | 2004-02-16 | 7:00 | -12 | 10.4 |  |  | 1995-02-16 | 7:00 | 1.1 | 33.98 | [5 empty] | 0 | 32 |  |  |  | -8.4 | 16.88 |  |  |  |  | 3.3 | 37.94 |  |  |  |  | 1.7 | 35.06 | [5 empty] | 2.8 | 37.04 |  |  |  | -5 | 23 |  |  |  |  | -5.6 | 21.92 |  |  |  |  | -5.6 | 21.92
1995-02-16 | 8:00 | 3.9 | 39.02 | WEEKDAY | #N/A | 1988-02-16 | 8:00 | 4.4 | 39.92 |  |  | 2004-02-16 | 8:00 | -11 | 12.2 |  |  | 1995-02-16 | 8:00 | 1.7 | 35.06 | [5 empty] | 2.2 | 35.96 |  |  |  | -7.8 | 17.96 |  |  |  |  | 2.8 | 37.04 |  |  |  |  | 1.1 | 33.98 | [5 empty] | 2.2 | 35.96 |  |  |  | -5.6 | 21.92 |  |  |  |  | -5.6 | 21.92 |  |  |  |  | -6.1 | 21.02
1995-02-16 | 9:00 | 5 | 41 | WEEKDAY | #N/A | 1988-02-16 | 9:00 | 3.9 | 39.02 |  |  | 2004-02-16 | 9:00 | -8 | 17.6 |  |  | 1995-02-16 | 9:00 | 3.3 | 37.94 | [5 empty] | 2.8 | 37.04 |  |  |  | -7.3 | 18.86 |  |  |  |  | 2.8 | 37.04 |  |  |  |  | 0.6 | 33.08 | [5 empty] | 2.2 | 35.96 |  |  |  | -5 | 23 |  |  |  |  | -5.6 | 21.92 |  |  |  |  | -6.7 | 19.94
1995-02-16 | 10:00 | 6.1 | 42.98 | WEEKDAY | #N/A | 1988-02-16 | 10:00 | 3.9 | 39.02 |  |  | 2004-02-16 | 10:00 | -7 | 19.4 |  |  | 1995-02-16 | 10:00 | 5.6 | 42.08 | [5 empty] | 3.9 | 39.02 |  |  |  | -6.7 | 19.94 |  |  |  |  | 2.8 | 37.04 |  |  |  |  | 0 | 32 | [5 empty] | 3.3 | 37.94 |  |  |  | -5 | 23 |  |  |  |  | -4.4 | 24.08 |  |  |  |  | -6.7 | 19.94
1995-02-16 | 11:00 | 7.2 | 44.96 | WEEKDAY | #N/A | 1988-02-16 | 11:00 | 5 | 41 |  |  | 2004-02-16 | 11:00 | -5 | 23 |  |  | 1995-02-16 | 11:00 | 7.8 | 46.04 | [5 empty] | 5 | 41 |  |  |  | -5.6 | 21.92 |  |  |  |  | 2.2 | 35.96 |  |  |  |  | -0.6 | 30.92 | [5 empty] | 3.9 | 39.02 |  |  |  | -3.9 | 24.98 |  |  |  |  | -4.4 | 24.08 |  |  |  |  | -6.1 | 21.02
1995-02-16 | 12:00 | 7.8 | 46.04 | WEEKDAY | #N/A | 1988-02-16 | 12:00 | 5.6 | 42.08 |  |  | 2004-02-16 | 12:00 | -4 | 24.8 |  |  | 1995-02-16 | 12:00 | 8.3 | 46.94 | [5 empty] | 6.7 | 44.06 |  |  |  | -5 | 23 |  |  |  |  | 2.2 | 35.96 |  |  |  |  | -0.6 | 30.92 | [5 empty] | 5 | 41 |  |  |  | -2.2 | 28.04 |  |  |  |  | -3.9 | 24.98 |  |  |  |  | -5.6 | 21.92
1995-02-16 | 13:00 | 6.7 | 44.06 | WEEKDAY | #N/A | 1988-02-16 | 13:00 | 6.1 | 42.98 |  |  | 2004-02-16 | 13:00 | -3 | 26.6 |  |  | 1995-02-16 | 13:00 | 8.3 | 46.94 | [5 empty] | 7.2 | 44.96 |  |  |  | -6.7 | 19.94 |  |  |  |  | 2.8 | 37.04 |  |  |  |  | -1.1 | 30.02 | [5 empty] | 5 | 41 |  |  |  | -2.2 | 28.04 |  |  |  |  | -2.8 | 26.96 |  |  |  |  | -5.6 | 21.92
1995-02-16 | 14:00 | 6.7 | 44.06 | WEEKDAY | #N/A | 1988-02-16 | 14:00 | 5 | 41 |  |  | 2004-02-16 | 14:00 | -3 | 26.6 |  |  | 1995-02-16 | 14:00 | 7.8 | 46.04 | [5 empty] | 6.7 | 44.06 |  |  |  | -6.7 | 19.94 |  |  |  |  | 2.2 | 35.96 |  |  |  |  | -0.6 | 30.92 | [5 empty] | 5 | 41 |  |  |  | -2.8 | 26.96 |  |  |  |  | -2.2 | 28.04 |  |  |  |  | -5 | 23
1995-02-16 | 15:00 | 6.1 | 42.98 | WEEKDAY | #N/A | 1988-02-16 | 15:00 | 4.4 | 39.92 |  |  | 2004-02-16 | 15:00 | -3 | 26.6 |  |  | 1995-02-16 | 15:00 | 7.8 | 46.04 | [5 empty] | 7.8 | 46.04 |  |  |  | -7.3 | 18.86 |  |  |  |  | 3.3 | 37.94 |  |  |  |  | -0.6 | 30.92 | [5 empty] | 5 | 41 |  |  |  | -2.8 | 26.96 |  |  |  |  | -2.8 | 26.96 |  |  |  |  | -4.4 | 24.08
1995-02-16 | 16:00 | 6.1 | 42.98 | WEEKDAY | #N/A | 1988-02-16 | 16:00 | 4.4 | 39.92 |  |  | 2004-02-16 | 16:00 | -3 | 26.6 |  |  | 1995-02-16 | 16:00 | 7.2 | 44.96 | [5 empty] | 7.2 | 44.96 |  |  |  | -7.3 | 18.86 |  |  |  |  | 2.8 | 37.04 |  |  |  |  | -1.7 | 28.94 | [5 empty] | 4.4 | 39.92 |  |  |  | -2.8 | 26.96 |  |  |  |  | -2.2 | 28.04 |  |  |  |  | -5 | 23
1995-02-16 | 17:00 | 6.7 | 44.06 | WEEKDAY | #N/A | 1988-02-16 | 17:00 | 3.3 | 37.94 |  |  | 2004-02-16 | 17:00 | -3 | 26.6 |  |  | 1995-02-16 | 17:00 | 6.7 | 44.06 | [5 empty] | 6.1 | 42.98 |  |  |  | -7.3 | 18.86 |  |  |  |  | 2.2 | 35.96 |  |  |  |  | -2.2 | 28.04 | [5 empty] | 2.2 | 35.96 |  |  |  | -3.9 | 24.98 |  |  |  |  | -2.2 | 28.04 |  |  |  |  | -5.6 | 21.92
1995-02-16 | 18:00 | 6.1 | 42.98 | WEEKDAY | #N/A | 1988-02-16 | 18:00 | 2.2 | 35.96 |  |  | 2004-02-16 | 18:00 | -4 | 24.8 |  |  | 1995-02-16 | 18:00 | 6.7 | 44.06 | [5 empty] | 4.4 | 39.92 |  |  |  | -7.3 | 18.86 |  |  |  |  | 1.1 | 33.98 |  |  |  |  | -3.3 | 26.06 | [5 empty] | 0.6 | 33.08 |  |  |  | -3.9 | 24.98 |  |  |  |  | -2.8 | 26.96 |  |  |  |  | -6.7 | 19.94
1995-02-16 | 19:00 | 6.1 | 42.98 | WEEKDAY | #N/A | 1988-02-16 | 19:00 | 1.7 | 35.06 |  |  | 2004-02-16 | 19:00 | -5 | 23 |  |  | 1995-02-16 | 19:00 | 6.7 | 44.06 | [5 empty] | 3.9 | 39.02 |  |  |  | -6.7 | 19.94 |  |  |  |  | 0.6 | 33.08 |  |  |  |  | -3.9 | 24.98 | [5 empty] | -0.6 | 30.92 |  |  |  | -3.9 | 24.98 |  |  |  |  | -3.9 | 24.98 |  |  |  |  | -11.1 | 12.02
1995-02-16 | 20:00 | 5 | 41 | WEEKDAY | #N/A | 1988-02-16 | 20:00 | 1.1 | 33.98 |  |  | 2004-02-16 | 20:00 | -4 | 24.8 |  |  | 1995-02-16 | 20:00 | 6.1 | 42.98 | [5 empty] | 3.9 | 39.02 |  |  |  | -6.7 | 19.94 |  |  |  |  | -0.6 | 30.92 |  |  |  |  | -4.4 | 24.08 | [5 empty] | -1.1 | 30.02 |  |  |  | -3.3 | 26.06 |  |  |  |  | -3.9 | 24.98 |  |  |  |  | -12.2 | 10.04
1995-02-16 | 21:00 | 3.9 | 39.02 | WEEKDAY | #N/A | 1988-02-16 | 21:00 | 1.1 | 33.98 |  |  | 2004-02-16 | 21:00 | -5 | 23 |  |  | 1995-02-16 | 21:00 | 4.4 | 39.92 | [5 empty] | 6.7 | 44.06 |  |  |  | -6.2 | 20.84 |  |  |  |  | -1.1 | 30.02 |  |  |  |  | -4.4 | 24.08 | [5 empty] | -1.7 | 28.94 |  |  |  | -3.3 | 26.06 |  |  |  |  | -3.9 | 24.98 |  |  |  |  | -13.3 | 8.06
1995-02-16 | 22:00 | 3.9 | 39.02 | WEEKDAY | #N/A | 1988-02-16 | 22:00 | 0.6 | 33.08 |  |  | 2004-02-16 | 22:00 | -6 | 21.2 |  |  | 1995-02-16 | 22:00 | 3.3 | 37.94 | [5 empty] | 5.6 | 42.08 |  |  |  | -6.2 | 20.84 |  |  |  |  | -1.7 | 28.94 |  |  |  |  | -4.4 | 24.08 | [5 empty] | -2.8 | 26.96 |  |  |  | -3.3 | 26.06 |  |  |  |  | -3.9 | 24.98 |  |  |  |  | -14.4 | 6.08
1995-02-16 | 23:00 | 3.3 | 37.94 | WEEKDAY | #N/A | 1988-02-16 | 23:00 | 0.6 | 33.08 |  |  | 2004-02-16 | 23:00 | -6 | 21.2 |  |  | 1995-02-16 | 23:00 | 3.3 | 37.94 | [5 empty] | 4.4 | 39.92 |  |  |  | -6.2 | 20.84 |  |  |  |  | -2.2 | 28.04 |  |  |  |  | -4.4 | 24.08 | [5 empty] | -3.3 | 26.06 |  |  |  | -2.8 | 26.96 |  |  |  |  | -3.3 | 26.06 |  |  |  |  | -15 | 5
1995-02-16 | 24:00 | 3.3 | 37.94 | WEEKDAY | #N/A | 1988-02-16 | 24:00 | 0 | 32 |  |  | 2004-02-16 | 24:00 | -7 | 19.4 |  |  | 1995-02-16 | 24:00 | 3.3 | 37.94 | [5 empty] | 3.3 | 37.94 |  |  |  | -6.2 | 20.84 |  |  |  |  | -2.2 | 28.04 |  |  |  |  | -5 | 23 | [5 empty] | -3.9 | 24.98 |  |  |  | -2.8 | 26.96 |  |  |  |  | -3.3 | 26.06 |  |  |  |  | -15.6 | 3.92
1995-02-17 | 1:00 | 3.3 | 37.94 | WEEKDAY | #N/A | 1988-02-17 | 1:00 | 0 | 32 |  |  | 2004-02-17 | 1:00 | -7 | 19.4 |  |  | 1995-02-17 | 1:00 | 2.8 | 37.04 | [5 empty] | 2.2 | 35.96 |  |  |  | -5.6 | 21.92 |  |  |  |  | -2.8 | 26.96 |  |  |  |  | -4.4 | 24.08 | [5 empty] | -3.9 | 24.98 |  |  |  | -1.7 | 28.94 |  |  |  |  | -3.3 | 26.06 |  |  |  |  | -13.3 | 8.06
1995-02-17 | 2:00 | 2.8 | 37.04 | WEEKDAY | #N/A | 1988-02-17 | 2:00 | 0 | 32 |  |  | 2004-02-17 | 2:00 | -8 | 17.6 |  |  | 1995-02-17 | 2:00 | 2.8 | 37.04 | [5 empty] | 1.1 | 33.98 |  |  |  | -5.6 | 21.92 |  |  |  |  | -3.3 | 26.06 |  |  |  |  | -5.6 | 21.92 | [5 empty] | -5 | 23 |  |  |  | -1.1 | 30.02 |  |  |  |  | -2.2 | 28.04 |  |  |  |  | -8.3 | 17.06
1995-02-17 | 3:00 | 2.2 | 35.96 | WEEKDAY | #N/A | 1988-02-17 | 3:00 | 0 | 32 |  |  | 2004-02-17 | 3:00 | -8 | 17.6 |  |  | 1995-02-17 | 3:00 | 2.2 | 35.96 | [5 empty] | 0.6 | 33.08 |  |  |  | -5.6 | 21.92 |  |  |  |  | -3.3 | 26.06 |  |  |  |  | -4.4 | 24.08 | [5 empty] | -5 | 23 |  |  |  | -1.1 | 30.02 |  |  |  |  | -1.1 | 30.02 |  |  |  |  | -6.7 | 19.94
1995-02-17 | 4:00 | 2.2 | 35.96 | WEEKDAY | #N/A | 1988-02-17 | 4:00 | 0 | 32 |  |  | 2004-02-17 | 4:00 | -9 | 15.8 |  |  | 1995-02-17 | 4:00 | 1.7 | 35.06 | [5 empty] | -0.6 | 30.92 |  |  |  | -5.6 | 21.92 |  |  |  |  | -3.9 | 24.98 |  |  |  |  | -4.4 | 24.08 | [5 empty] | -5.6 | 21.92 |  |  |  | -0.6 | 30.92 |  |  |  |  | -1.1 | 30.02 |  |  |  |  | -6.1 | 21.02
1995-02-17 | 5:00 | 1.7 | 35.06 | WEEKDAY | #N/A | 1988-02-17 | 5:00 | -0.6 | 30.92 |  |  | 2004-02-17 | 5:00 | -8 | 17.6 |  |  | 1995-02-17 | 5:00 | 1.1 | 33.98 | [5 empty] | -0.6 | 30.92 |  |  |  | -5.7 | 21.74 |  |  |  |  | -4.4 | 24.08 |  |  |  |  | -5.6 | 21.92 | [5 empty] | -5.6 | 21.92 |  |  |  | 0 | 32 |  |  |  |  | -1.1 | 30.02 |  |  |  |  | -5.6 | 21.92
1995-02-17 | 6:00 | 1.1 | 33.98 | WEEKDAY | #N/A | 1988-02-17 | 6:00 | -0.6 | 30.92 |  |  | 2004-02-17 | 6:00 | -8 | 17.6 |  |  | 1995-02-17 | 6:00 | 0.6 | 33.08 | [5 empty] | -1.7 | 28.94 |  |  |  | -5.6 | 21.92 |  |  |  |  | -4.4 | 24.08 |  |  |  |  | -6.7 | 19.94 | [5 empty] | -5 | 23 |  |  |  | 1.1 | 33.98 |  |  |  |  | -0.6 | 30.92 |  |  |  |  | -5.6 | 21.92
1995-02-17 | 7:00 | 0.6 | 33.08 | WEEKDAY | #N/A | 1988-02-17 | 7:00 | -0.6 | 30.92 |  |  | 2004-02-17 | 7:00 | -8 | 17.6 |  |  | 1995-02-17 | 7:00 | 0.6 | 33.08 | [5 empty] | -2.2 | 28.04 |  |  |  | -5.6 | 21.92 |  |  |  |  | -4.4 | 24.08 |  |  |  |  | -7.2 | 19.04 | [5 empty] | -5.6 | 21.92 |  |  |  | 1.1 | 33.98 |  |  |  |  | -0.6 | 30.92 |  |  |  |  | -5 | 23
1995-02-17 | 8:00 | 0.6 | 33.08 | WEEKDAY | #N/A | 1988-02-17 | 8:00 | 1.7 | 35.06 |  |  | 2004-02-17 | 8:00 | -8 | 17.6 |  |  | 1995-02-17 | 8:00 | 0.6 | 33.08 | [5 empty] | -2.8 | 26.96 |  |  |  | -6.2 | 20.84 |  |  |  |  | -5 | 23 |  |  |  |  | -6.1 | 21.02 | [5 empty] | -6.1 | 21.02 |  |  |  | 1.1 | 33.98 |  |  |  |  | 0 | 32 |  |  |  |  | -3.9 | 24.98
1995-02-17 | 9:00 | 2.2 | 35.96 | WEEKDAY | #N/A | 1988-02-17 | 9:00 | 3.3 | 37.94 |  |  | 2004-02-17 | 9:00 | -7 | 19.4 |  |  | 1995-02-17 | 9:00 | 2.8 | 37.04 | [5 empty] | -3.3 | 26.06 |  |  |  | -5 | 23 |  |  |  |  | -5 | 23 |  |  |  |  | -4.4 | 24.08 | [5 empty] | -4.4 | 24.08 |  |  |  | 1.7 | 35.06 |  |  |  |  | 0 | 32 |  |  |  |  | -1.7 | 28.94
1995-02-17 | 10:00 | 3.3 | 37.94 | WEEKDAY | #N/A | 1988-02-17 | 10:00 | 4.4 | 39.92 |  |  | 2004-02-17 | 10:00 | -6 | 21.2 |  |  | 1995-02-17 | 10:00 | 4.4 | 39.92 | [5 empty] | -2.8 | 26.96 |  |  |  | -4.5 | 23.9 |  |  |  |  | -4.4 | 24.08 |  |  |  |  | -2.2 | 28.04 | [5 empty] | -3.3 | 26.06 |  |  |  | 2.2 | 35.96 |  |  |  |  | 0.6 | 33.08 |  |  |  |  | 0.6 | 33.08
1995-02-17 | 11:00 | 4.4 | 39.92 | WEEKDAY | #N/A | 1988-02-17 | 11:00 | 5 | 41 |  |  | 2004-02-17 | 11:00 | -3 | 26.6 |  |  | 1995-02-17 | 11:00 | 6.1 | 42.98 | [5 empty] | -2.2 | 28.04 |  |  |  | -2.8 | 26.96 |  |  |  |  | -3.9 | 24.98 |  |  |  |  | -1.1 | 30.02 | [5 empty] | -2.8 | 26.96 |  |  |  | 3.9 | 39.02 |  |  |  |  | 2.2 | 35.96 |  |  |  |  | 1.7 | 35.06
1995-02-17 | 12:00 | 5.6 | 42.08 | WEEKDAY | #N/A | 1988-02-17 | 12:00 | 6.7 | 44.06 |  |  | 2004-02-17 | 12:00 | -3 | 26.6 |  |  | 1995-02-17 | 12:00 | 7.2 | 44.96 | [5 empty] | -1.1 | 30.02 |  |  |  | -2.3 | 27.86 |  |  |  |  | -2.8 | 26.96 |  |  |  |  | 0 | 32 | [5 empty] | -2.2 | 28.04 |  |  |  | 4.4 | 39.92 |  |  |  |  | 3.3 | 37.94 |  |  |  |  | 2.2 | 35.96
1995-02-17 | 13:00 | 7.2 | 44.96 | WEEKDAY | #N/A | 1988-02-17 | 13:00 | 7.8 | 46.04 |  |  | 2004-02-17 | 13:00 | -2 | 28.4 |  |  | 1995-02-17 | 13:00 | 6.7 | 44.06 | [5 empty] | -1.1 | 30.02 |  |  |  | -2.3 | 27.86 |  |  |  |  | -2.8 | 26.96 |  |  |  |  | 0.6 | 33.08 | [5 empty] | -1.1 | 30.02 |  |  |  | 3.9 | 39.02 |  |  |  |  | 4.4 | 39.92 |  |  |  |  | 2.8 | 37.04
1995-02-17 | 14:00 | 7.8 | 46.04 | WEEKDAY | #N/A | 1988-02-17 | 14:00 | 8.9 | 48.02 |  |  | 2004-02-17 | 14:00 | -2 | 28.4 |  |  | 1995-02-17 | 14:00 | 6.7 | 44.06 | [5 empty] | -0.6 | 30.92 |  |  |  | -1.2 | 29.84 |  |  |  |  | -1.7 | 28.94 |  |  |  |  | 1.1 | 33.98 | [5 empty] | -1.1 | 30.02 |  |  |  | 2.8 | 37.04 |  |  |  |  | 4.4 | 39.92 |  |  |  |  | 2.2 | 35.96
1995-02-17 | 15:00 | 7.8 | 46.04 | WEEKDAY | #N/A | 1988-02-17 | 15:00 | 8.9 | 48.02 |  |  | 2004-02-17 | 15:00 | -1 | 30.2 |  |  | 1995-02-17 | 15:00 | 6.1 | 42.98 | [5 empty] | -0.6 | 30.92 |  |  |  | -1.2 | 29.84 |  |  |  |  | -1.1 | 30.02 |  |  |  |  | 2.2 | 35.96 | [5 empty] | -1.1 | 30.02 |  |  |  | 3.3 | 37.94 |  |  |  |  | 3.3 | 37.94 |  |  |  |  | 2.8 | 37.04
1995-02-17 | 16:00 | 7.2 | 44.96 | WEEKDAY | #N/A | 1988-02-17 | 16:00 | 9.4 | 48.92 |  |  | 2004-02-17 | 16:00 | -2 | 28.4 |  |  | 1995-02-17 | 16:00 | 6.1 | 42.98 | [5 empty] | -0.6 | 30.92 |  |  |  | -1.2 | 29.84 |  |  |  |  | -1.1 | 30.02 |  |  |  |  | 2.8 | 37.04 | [5 empty] | -1.1 | 30.02 |  |  |  | 2.2 | 35.96 |  |  |  |  | 2.8 | 37.04 |  |  |  |  | 2.8 | 37.04
1995-02-17 | 17:00 | 7.2 | 44.96 | WEEKDAY | #N/A | 1988-02-17 | 17:00 | 6.7 | 44.06 |  |  | 2004-02-17 | 17:00 | -2 | 28.4 |  |  | 1995-02-17 | 17:00 | 5.6 | 42.08 | [5 empty] | -1.7 | 28.94 |  |  |  | -0.6 | 30.92 |  |  |  |  | -1.7 | 28.94 |  |  |  |  | 3.3 | 37.94 | [5 empty] | -1.1 | 30.02 |  |  |  | 1.1 | 33.98 |  |  |  |  | 2.8 | 37.04 |  |  |  |  | 1.7 | 35.06
1995-02-17 | 18:00 | 6.1 | 42.98 | WEEKDAY | #N/A | 1988-02-17 | 18:00 | 5.6 | 42.08 |  |  | 2004-02-17 | 18:00 | -2 | 28.4 |  |  | 1995-02-17 | 18:00 | 3.9 | 39.02 | [5 empty] | -2.8 | 26.96 |  |  |  | -2.8 | 26.96 |  |  |  |  | -1.7 | 28.94 |  |  |  |  | 1.7 | 35.06 | [5 empty] | -2.2 | 28.04 |  |  |  | 0.6 | 33.08 |  |  |  |  | 2.2 | 35.96 |  |  |  |  | 1.1 | 33.98
1995-02-17 | 19:00 | 6.1 | 42.98 | WEEKDAY | #N/A | 1988-02-17 | 19:00 | 5 | 41 |  |  | 2004-02-17 | 19:00 | -2 | 28.4 |  |  | 1995-02-17 | 19:00 | 2.2 | 35.96 | [5 empty] | -3.9 | 24.98 |  |  |  | -2.8 | 26.96 |  |  |  |  | -2.8 | 26.96 |  |  |  |  | 1.1 | 33.98 | [5 empty] | -2.2 | 28.04 |  |  |  | 0.6 | 33.08 |  |  |  |  | 1.7 | 35.06 |  |  |  |  | 1.1 | 33.98
1995-02-17 | 20:00 | 6.1 | 42.98 | WEEKDAY | #N/A | 1988-02-17 | 20:00 | 5.6 | 42.08 |  |  | 2004-02-17 | 20:00 | -3 | 26.6 |  |  | 1995-02-17 | 20:00 | 1.1 | 33.98 | [5 empty] | -5 | 23 |  |  |  | -3.9 | 24.98 |  |  |  |  | -3.3 | 26.06 |  |  |  |  | 0 | 32 | [5 empty] | -2.2 | 28.04 |  |  |  | 0 | 32 |  |  |  |  | 0.6 | 33.08 |  |  |  |  | 1.1 | 33.98
1995-02-17 | 21:00 | 5 | 41 | WEEKDAY | #N/A | 1988-02-17 | 21:00 | 5 | 41 |  |  | 2004-02-17 | 21:00 | -3 | 26.6 |  |  | 1995-02-17 | 21:00 | 1.1 | 33.98 | [5 empty] | -6.1 | 21.02 |  |  |  | -3.4 | 25.88 |  |  |  |  | -3.3 | 26.06 |  |  |  |  | 0 | 32 | [5 empty] | -2.2 | 28.04 |  |  |  | 0.6 | 33.08 |  |  |  |  | 0.6 | 33.08 |  |  |  |  | 1.1 | 33.98
1995-02-17 | 22:00 | 3.3 | 37.94 | WEEKDAY | #N/A | 1988-02-17 | 22:00 | 5 | 41 |  |  | 2004-02-17 | 22:00 | -3 | 26.6 |  |  | 1995-02-17 | 22:00 | 2.2 | 35.96 | [5 empty] | -6.7 | 19.94 |  |  |  | -3.9 | 24.98 |  |  |  |  | -3.9 | 24.98 |  |  |  |  | -0.6 | 30.92 | [5 empty] | -2.2 | 28.04 |  |  |  | 0.6 | 33.08 |  |  |  |  | 0 | 32 |  |  |  |  | 1.7 | 35.06
1995-02-17 | 23:00 | 2.8 | 37.04 | WEEKDAY | #N/A | 1988-02-17 | 23:00 | 5 | 41 |  |  | 2004-02-17 | 23:00 | -3 | 26.6 |  |  | 1995-02-17 | 23:00 | 1.1 | 33.98 | [5 empty] | -6.7 | 19.94 |  |  |  | -5 | 23 |  |  |  |  | -4.4 | 24.08 |  |  |  |  | -1.7 | 28.94 | [5 empty] | -2.2 | 28.04 |  |  |  | 0 | 32 |  |  |  |  | 0 | 32 |  |  |  |  | 1.7 | 35.06
1995-02-17 | 24:00 | 3.9 | 39.02 | WEEKDAY | #N/A | 1988-02-17 | 24:00 | 3.9 | 39.02 |  |  | 2004-02-17 | 24:00 | -3 | 26.6 |  |  | 1995-02-17 | 24:00 | 1.7 | 35.06 | [5 empty] | -7.2 | 19.04 |  |  |  | -4.5 | 23.9 |  |  |  |  | -4.4 | 24.08 |  |  |  |  | -1.1 | 30.02 | [5 empty] | -2.8 | 26.96 |  |  |  | 0 | 32 |  |  |  |  | 0 | 32 |  |  |  |  | 1.7 | 35.06
1995-02-18 | 1:00 | 3.9 | 39.02 | SATURDAY | #N/A | 1988-02-18 | 1:00 | 4.4 | 39.92 |  |  | 2004-02-18 | 1:00 | -3 | 26.6 |  |  | 1995-02-18 | 1:00 | 0.6 | 33.08 | [5 empty] | -6.1 | 21.02 |  |  |  | -5.6 | 21.92 |  |  |  |  | -4.4 | 24.08 |  |  |  |  | -1.7 | 28.94 | [5 empty] | -2.8 | 26.96 |  |  |  | -0.6 | 30.92 |  |  |  |  | -0.6 | 30.92 |  |  |  |  | 1.1 | 33.98
1995-02-18 | 2:00 | 2.2 | 35.96 | SATURDAY | #N/A | 1988-02-18 | 2:00 | 3.9 | 39.02 |  |  | 2004-02-18 | 2:00 | -3 | 26.6 |  |  | 1995-02-18 | 2:00 | 1.1 | 33.98 | [5 empty] | -5.6 | 21.92 |  |  |  | -5.6 | 21.92 |  |  |  |  | -4.4 | 24.08 |  |  |  |  | -1.1 | 30.02 | [5 empty] | -3.3 | 26.06 |  |  |  | -1.1 | 30.02 |  |  |  |  | -1.7 | 28.94 |  |  |  |  | 1.1 | 33.98
1995-02-18 | 3:00 | 2.8 | 37.04 | SATURDAY | #N/A | 1988-02-18 | 3:00 | 3.9 | 39.02 |  |  | 2004-02-18 | 3:00 | -3 | 26.6 |  |  | 1995-02-18 | 3:00 | 1.1 | 33.98 | [5 empty] | -3.9 | 24.98 |  |  |  | -5 | 23 |  |  |  |  | -4.4 | 24.08 |  |  |  |  | -0.6 | 30.92 | [5 empty] | -2.8 | 26.96 |  |  |  | -1.7 | 28.94 |  |  |  |  | -2.8 | 26.96 |  |  |  |  | 0.6 | 33.08
1995-02-18 | 4:00 | 1.7 | 35.06 | SATURDAY | #N/A | 1988-02-18 | 4:00 | 2.8 | 37.04 |  |  | 2004-02-18 | 4:00 | -3 | 26.6 |  |  | 1995-02-18 | 4:00 | -0.6 | 30.92 | [5 empty] | -3.9 | 24.98 |  |  |  | -5.6 | 21.92 |  |  |  |  | -4.4 | 24.08 |  |  |  |  | 0 | 32 | [5 empty] | -3.3 | 26.06 |  |  |  | -1.7 | 28.94 |  |  |  |  | -3.3 | 26.06 |  |  |  |  | -0.6 | 30.92
1995-02-18 | 5:00 | 0.6 | 33.08 | SATURDAY | #N/A | 1988-02-18 | 5:00 | 3.9 | 39.02 |  |  | 2004-02-18 | 5:00 | -3 | 26.6 |  |  | 1995-02-18 | 5:00 | 0.6 | 33.08 | [5 empty] | -3.3 | 26.06 |  |  |  | -6.2 | 20.84 |  |  |  |  | -4.4 | 24.08 |  |  |  |  | 1.1 | 33.98 | [5 empty] | -3.9 | 24.98 |  |  |  | -1.7 | 28.94 |  |  |  |  | -4.4 | 24.08 |  |  |  |  | -1.1 | 30.02
1995-02-18 | 6:00 | 0 | 32 | SATURDAY | #N/A | 1988-02-18 | 6:00 | 3.9 | 39.02 |  |  | 2004-02-18 | 6:00 | -3 | 26.6 |  |  | 1995-02-18 | 6:00 | 1.1 | 33.98 | [5 empty] | -2.8 | 26.96 |  |  |  | -6.7 | 19.94 |  |  |  |  | -4.4 | 24.08 |  |  |  |  | 1.1 | 33.98 | [5 empty] | -4.4 | 24.08 |  |  |  | -1.7 | 28.94 |  |  |  |  | -5.6 | 21.92 |  |  |  |  | -1.1 | 30.02
1995-02-18 | 7:00 | 0.6 | 33.08 | SATURDAY | #N/A | 1988-02-18 | 7:00 | 4.4 | 39.92 |  |  | 2004-02-18 | 7:00 | -3 | 26.6 |  |  | 1995-02-18 | 7:00 | -0.6 | 30.92 | [5 empty] | -2.2 | 28.04 |  |  |  | -7.3 | 18.86 |  |  |  |  | -5 | 23 |  |  |  |  | 0.6 | 33.08 | [5 empty] | -5 | 23 |  |  |  | -1.7 | 28.94 |  |  |  |  | -5.6 | 21.92 |  |  |  |  | -1.1 | 30.02
1995-02-18 | 8:00 | 2.2 | 35.96 | SATURDAY | #N/A | 1988-02-18 | 8:00 | 5 | 41 |  |  | 2004-02-18 | 8:00 | -3 | 26.6 |  |  | 1995-02-18 | 8:00 | 1.1 | 33.98 | [5 empty] | -1.7 | 28.94 |  |  |  | -5.6 | 21.92 |  |  |  |  | -5 | 23 |  |  |  |  | 0.6 | 33.08 | [5 empty] | -5.6 | 21.92 |  |  |  | -1.7 | 28.94 |  |  |  |  | -5 | 23 |  |  |  |  | -1.7 | 28.94
1995-02-18 | 9:00 | 3.3 | 37.94 | SATURDAY | #N/A | 1988-02-18 | 9:00 | 5.6 | 42.08 |  |  | 2004-02-18 | 9:00 | -2 | 28.4 |  |  | 1995-02-18 | 9:00 | 5 | 41 | [5 empty] | -0.6 | 30.92 |  |  |  | -4.5 | 23.9 |  |  |  |  | -4.4 | 24.08 |  |  |  |  | 1.1 | 33.98 | [5 empty] | -3.9 | 24.98 |  |  |  | -1.1 | 30.02 |  |  |  |  | -2.2 | 28.04 |  |  |  |  | -0.6 | 30.92
1995-02-18 | 10:00 | 5.6 | 42.08 | SATURDAY | #N/A | 1988-02-18 | 10:00 | 6.1 | 42.98 |  |  | 2004-02-18 | 10:00 | 0 | 32 |  |  | 1995-02-18 | 10:00 | 6.1 | 42.98 | [5 empty] | 0 | 32 |  |  |  | -2.8 | 26.96 |  |  |  |  | -3.3 | 26.06 |  |  |  |  | 1.7 | 35.06 | [5 empty] | -2.2 | 28.04 |  |  |  | -0.6 | 30.92 |  |  |  |  | 0.6 | 33.08 |  |  |  |  | 0 | 32
1995-02-18 | 11:00 | 6.1 | 42.98 | SATURDAY | #N/A | 1988-02-18 | 11:00 | 7.2 | 44.96 |  |  | 2004-02-18 | 11:00 | 1 | 33.8 |  |  | 1995-02-18 | 11:00 | 6.7 | 44.06 | [5 empty] | -1.1 | 30.02 |  |  |  | -2.3 | 27.86 |  |  |  |  | -2.8 | 26.96 |  |  |  |  | 2.2 | 35.96 | [5 empty] | -1.1 | 30.02 |  |  |  | 0 | 32 |  |  |  |  | 2.2 | 35.96 |  |  |  |  | 1.1 | 33.98
1995-02-18 | 12:00 | 6.7 | 44.06 | SATURDAY | #N/A | 1988-02-18 | 12:00 | 8.3 | 46.94 |  |  | 2004-02-18 | 12:00 | 2 | 35.6 |  |  | 1995-02-18 | 12:00 | 7.8 | 46.04 | [5 empty] | -1.7 | 28.94 |  |  |  | -2.3 | 27.86 |  |  |  |  | -1.7 | 28.94 |  |  |  |  | 3.3 | 37.94 | [5 empty] | 0.6 | 33.08 |  |  |  | 1.1 | 33.98 |  |  |  |  | 2.8 | 37.04 |  |  |  |  | 2.2 | 35.96
1995-02-18 | 13:00 | 7.8 | 46.04 | SATURDAY | #N/A | 1988-02-18 | 13:00 | 8.9 | 48.02 |  |  | 2004-02-18 | 13:00 | 3 | 37.4 |  |  | 1995-02-18 | 13:00 | 6.7 | 44.06 | [5 empty] | -0.6 | 30.92 |  |  |  | -2.3 | 27.86 |  |  |  |  | 0 | 32 |  |  |  |  | 3.3 | 37.94 | [5 empty] | 1.1 | 33.98 |  |  |  | 1.7 | 35.06 |  |  |  |  | 3.9 | 39.02 |  |  |  |  | 2.2 | 35.96
1995-02-18 | 14:00 | 9.4 | 48.92 | SATURDAY | #N/A | 1988-02-18 | 14:00 | 9.4 | 48.92 |  |  | 2004-02-18 | 14:00 | 4 | 39.2 |  |  | 1995-02-18 | 14:00 | 7.2 | 44.96 | [5 empty] | 0.6 | 33.08 |  |  |  | -2.8 | 26.96 |  |  |  |  | 0.6 | 33.08 |  |  |  |  | 4.4 | 39.92 | [5 empty] | 1.7 | 35.06 |  |  |  | 2.8 | 37.04 |  |  |  |  | 4.4 | 39.92 |  |  |  |  | 2.2 | 35.96
1995-02-18 | 15:00 | 10 | 50 | SATURDAY | #N/A | 1988-02-18 | 15:00 | 9.4 | 48.92 |  |  | 2004-02-18 | 15:00 | 4 | 39.2 |  |  | 1995-02-18 | 15:00 | 6.7 | 44.06 | [5 empty] | 1.1 | 33.98 |  |  |  | -2.8 | 26.96 |  |  |  |  | 1.1 | 33.98 |  |  |  |  | 4.4 | 39.92 | [5 empty] | 1.7 | 35.06 |  |  |  | 2.8 | 37.04 |  |  |  |  | 5 | 41 |  |  |  |  | 2.8 | 37.04
1995-02-18 | 16:00 | 9.4 | 48.92 | SATURDAY | #N/A | 1988-02-18 | 16:00 | 8.9 | 48.02 |  |  | 2004-02-18 | 16:00 | 4 | 39.2 |  |  | 1995-02-18 | 16:00 | 6.7 | 44.06 | [5 empty] | 1.1 | 33.98 |  |  |  | -3.4 | 25.88 |  |  |  |  | 2.2 | 35.96 |  |  |  |  | 4.4 | 39.92 | [5 empty] | 1.7 | 35.06 |  |  |  | 2.2 | 35.96 |  |  |  |  | 5 | 41 |  |  |  |  | 2.8 | 37.04
1995-02-18 | 17:00 | 8.3 | 46.94 | SATURDAY | #N/A | 1988-02-18 | 17:00 | 8.9 | 48.02 |  |  | 2004-02-18 | 17:00 | 3 | 37.4 |  |  | 1995-02-18 | 17:00 | 5.6 | 42.08 | [5 empty] | 1.7 | 35.06 |  |  |  | -4.5 | 23.9 |  |  |  |  | 0.6 | 33.08 |  |  |  |  | 5 | 41 | [5 empty] | 1.1 | 33.98 |  |  |  | 1.1 | 33.98 |  |  |  |  | 4.4 | 39.92 |  |  |  |  | 2.2 | 35.96
1995-02-18 | 18:00 | 6.7 | 44.06 | SATURDAY | #N/A | 1988-02-18 | 18:00 | 7.2 | 44.96 |  |  | 2004-02-18 | 18:00 | 1.8 | 35.24 |  |  | 1995-02-18 | 18:00 | 3.9 | 39.02 | [5 empty] | 1.7 | 35.06 |  |  |  | -5.6 | 21.92 |  |  |  |  | 0 | 32 |  |  |  |  | 2.2 | 35.96 | [5 empty] | 0 | 32 |  |  |  | -0.6 | 30.92 |  |  |  |  | 2.2 | 35.96 |  |  |  |  | 1.1 | 33.98
1995-02-18 | 19:00 | 5 | 41 | SATURDAY | #N/A | 1988-02-18 | 19:00 | 6.7 | 44.06 |  |  | 2004-02-18 | 19:00 | 0.8 | 33.44 |  |  | 1995-02-18 | 19:00 | 2.8 | 37.04 | [5 empty] | 1.7 | 35.06 |  |  |  | -6.2 | 20.84 |  |  |  |  | -0.6 | 30.92 |  |  |  |  | 1.1 | 33.98 | [5 empty] | -0.6 | 30.92 |  |  |  | -1.1 | 30.02 |  |  |  |  | 1.1 | 33.98 |  |  |  |  | 0 | 32
1995-02-18 | 20:00 | 5 | 41 | SATURDAY | #N/A | 1988-02-18 | 20:00 | 5.6 | 42.08 |  |  | 2004-02-18 | 20:00 | -0.2 | 31.64 |  |  | 1995-02-18 | 20:00 | 2.2 | 35.96 | [5 empty] | 1.1 | 33.98 |  |  |  | -6.7 | 19.94 |  |  |  |  | -0.6 | 30.92 |  |  |  |  | 1.1 | 33.98 | [5 empty] | -0.6 | 30.92 |  |  |  | -0.6 | 30.92 |  |  |  |  | -1.1 | 30.02 |  |  |  |  | -0.6 | 30.92
1995-02-18 | 21:00 | 5 | 41 | SATURDAY | #N/A | 1988-02-18 | 21:00 | 5 | 41 |  |  | 2004-02-18 | 21:00 | -1 | 30.2 |  |  | 1995-02-18 | 21:00 | 1.7 | 35.06 | [5 empty] | 0.6 | 33.08 |  |  |  | -8.4 | 16.88 |  |  |  |  | -1.1 | 30.02 |  |  |  |  | 0 | 32 | [5 empty] | 0 | 32 |  |  |  | -1.1 | 30.02 |  |  |  |  | -2.8 | 26.96 |  |  |  |  | -1.1 | 30.02
1995-02-18 | 22:00 | 3.9 | 39.02 | SATURDAY | #N/A | 1988-02-18 | 22:00 | 4.4 | 39.92 |  |  | 2004-02-18 | 22:00 | -2 | 28.4 |  |  | 1995-02-18 | 22:00 | 1.1 | 33.98 | [5 empty] | 0.6 | 33.08 |  |  |  | -11.7 | 10.94 |  |  |  |  | -1.1 | 30.02 |  |  |  |  | -1.7 | 28.94 | [5 empty] | 1.7 | 35.06 |  |  |  | -1.7 | 28.94 |  |  |  |  | -3.9 | 24.98 |  |  |  |  | -1.1 | 30.02
1995-02-18 | 23:00 | 2.8 | 37.04 | SATURDAY | #N/A | 1988-02-18 | 23:00 | 3.9 | 39.02 |  |  | 2004-02-18 | 23:00 | -2 | 28.4 |  |  | 1995-02-18 | 23:00 | 0.6 | 33.08 | [5 empty] | -1.1 | 30.02 |  |  |  | -13.9 | 6.98 |  |  |  |  | -1.1 | 30.02 |  |  |  |  | -3.9 | 24.98 | [5 empty] | 1.1 | 33.98 |  |  |  | -1.1 | 30.02 |  |  |  |  | -4.4 | 24.08 |  |  |  |  | -1.1 | 30.02
1995-02-18 | 24:00 | 2.8 | 37.04 | SATURDAY | #N/A | 1988-02-18 | 24:00 | 1.7 | 35.06 |  |  | 2004-02-18 | 24:00 | -2 | 28.4 |  |  | 1995-02-18 | 24:00 | 0 | 32 | [5 empty] | -1.1 | 30.02 |  |  |  | -15.6 | 3.92 |  |  |  |  | -1.7 | 28.94 |  |  |  |  | -5.6 | 21.92 | [5 empty] | 0.6 | 33.08 |  |  |  | -2.8 | 26.96 |  |  |  |  | -5 | 23 |  |  |  |  | -1.7 | 28.94
1995-02-19 | 1:00 | 1.7 | 35.06 | SUNDAY | #N/A | 1988-02-19 | 1:00 | 1.1 | 33.98 |  |  | 2004-02-19 | 1:00 | -3 | 26.6 |  |  | 1995-02-19 | 1:00 | -0.6 | 30.92 | [5 empty] | -1.7 | 28.94 |  |  |  | -15 | 5 |  |  |  |  | -2.2 | 28.04 |  |  |  |  | -6.1 | 21.02 | [5 empty] | 0.6 | 33.08 |  |  |  | -2.2 | 28.04 |  |  |  |  | -5 | 23 |  |  |  |  | -2.2 | 28.04
1995-02-19 | 2:00 | 1.1 | 33.98 | SUNDAY | #N/A | 1988-02-19 | 2:00 | 0.6 | 33.08 |  |  | 2004-02-19 | 2:00 | -4 | 24.8 |  |  | 1995-02-19 | 2:00 | -0.6 | 30.92 | [5 empty] | -1.7 | 28.94 |  |  |  | -15 | 5 |  |  |  |  | -2.2 | 28.04 |  |  |  |  | -7.2 | 19.04 | [5 empty] | 0.6 | 33.08 |  |  |  | -3.9 | 24.98 |  |  |  |  | -4.4 | 24.08 |  |  |  |  | -6.1 | 21.02
1995-02-19 | 3:00 | 0 | 32 | SUNDAY | #N/A | 1988-02-19 | 3:00 | 0 | 32 |  |  | 2004-02-19 | 3:00 | -4 | 24.8 |  |  | 1995-02-19 | 3:00 | -1.7 | 28.94 | [5 empty] | -1.7 | 28.94 |  |  |  | -15 | 5 |  |  |  |  | -2.8 | 26.96 |  |  |  |  | -8.9 | 15.98 | [5 empty] | 0.6 | 33.08 |  |  |  | -3.9 | 24.98 |  |  |  |  | -5.6 | 21.92 |  |  |  |  | -8.3 | 17.06
1995-02-19 | 4:00 | 0 | 32 | SUNDAY | #N/A | 1988-02-19 | 4:00 | 0 | 32 |  |  | 2004-02-19 | 4:00 | -4 | 24.8 |  |  | 1995-02-19 | 4:00 | -1.7 | 28.94 | [5 empty] | -1.1 | 30.02 |  |  |  | -15.6 | 3.92 |  |  |  |  | -3.3 | 26.06 |  |  |  |  | -8.9 | 15.98 | [5 empty] | -0.6 | 30.92 |  |  |  | -2.8 | 26.96 |  |  |  |  | -4.4 | 24.08 |  |  |  |  | -2.2 | 28.04
1995-02-19 | 5:00 | -0.6 | 30.92 | SUNDAY | #N/A | 1988-02-19 | 5:00 | 0 | 32 |  |  | 2004-02-19 | 5:00 | -4 | 24.8 |  |  | 1995-02-19 | 5:00 | -1.7 | 28.94 | [5 empty] | -1.7 | 28.94 |  |  |  | -17.3 | 0.86 |  |  |  |  | -3.3 | 26.06 |  |  |  |  | -8.9 | 15.98 | [5 empty] | -1.1 | 30.02 |  |  |  | -2.8 | 26.96 |  |  |  |  | -5.6 | 21.92 |  |  |  |  | -3.3 | 26.06
1995-02-19 | 6:00 | 0 | 32 | SUNDAY | #N/A | 1988-02-19 | 6:00 | 0 | 32 |  |  | 2004-02-19 | 6:00 | -4 | 24.8 |  |  | 1995-02-19 | 6:00 | -1.7 | 28.94 | [5 empty] | -1.7 | 28.94 |  |  |  | -15 | 5 |  |  |  |  | -2.8 | 26.96 |  |  |  |  | -8.9 | 15.98 | [5 empty] | -0.6 | 30.92 |  |  |  | -1.7 | 28.94 |  |  |  |  | -6.7 | 19.94 |  |  |  |  | -3.9 | 24.98
1995-02-19 | 7:00 | -0.6 | 30.92 | SUNDAY | #N/A | 1988-02-19 | 7:00 | 0 | 32 |  |  | 2004-02-19 | 7:00 | -3 | 26.6 |  |  | 1995-02-19 | 7:00 | -2.2 | 28.04 | [5 empty] | -1.1 | 30.02 |  |  |  | -18.4 | -1.12 |  |  |  |  | -2.8 | 26.96 |  |  |  |  | -10 | 14 | [5 empty] | 0 | 32 |  |  |  | -2.2 | 28.04 |  |  |  |  | -6.1 | 21.02 |  |  |  |  | -8.3 | 17.06
1995-02-19 | 8:00 | 0.6 | 33.08 | SUNDAY | #N/A | 1988-02-19 | 8:00 | 0.6 | 33.08 |  |  | 2004-02-19 | 8:00 | -2 | 28.4 |  |  | 1995-02-19 | 8:00 | 0 | 32 | [5 empty] | -0.6 | 30.92 |  |  |  | -16.7 | 1.94 |  |  |  |  | -2.2 | 28.04 |  |  |  |  | -7.8 | 17.96 | [5 empty] | -0.6 | 30.92 |  |  |  | -1.1 | 30.02 |  |  |  |  | -5.6 | 21.92 |  |  |  |  | -5 | 23
1995-02-19 | 9:00 | 2.2 | 35.96 | SUNDAY | #N/A | 1988-02-19 | 9:00 | 1.7 | 35.06 |  |  | 2004-02-19 | 9:00 | -1 | 30.2 |  |  | 1995-02-19 | 9:00 | 3.9 | 39.02 | [5 empty] | -1.1 | 30.02 |  |  |  | -12.8 | 8.96 |  |  |  |  | -1.7 | 28.94 |  |  |  |  | -5 | 23 | [5 empty] | 0 | 32 |  |  |  | 1.7 | 35.06 |  |  |  |  | -0.6 | 30.92 |  |  |  |  | -1.7 | 28.94
1995-02-19 | 10:00 | 4.4 | 39.92 | SUNDAY | #N/A | 1988-02-19 | 10:00 | 1.7 | 35.06 |  |  | 2004-02-19 | 10:00 | 1 | 33.8 |  |  | 1995-02-19 | 10:00 | 6.7 | 44.06 | [5 empty] | -1.7 | 28.94 |  |  |  | -6.7 | 19.94 |  |  |  |  | -1.1 | 30.02 |  |  |  |  | -1.1 | 30.02 | [5 empty] | 0 | 32 |  |  |  | 3.9 | 39.02 |  |  |  |  | 3.3 | 37.94 |  |  |  |  | 1.7 | 35.06
1995-02-19 | 11:00 | 6.1 | 42.98 | SUNDAY | #N/A | 1988-02-19 | 11:00 | 2.8 | 37.04 |  |  | 2004-02-19 | 11:00 | 2 | 35.6 |  |  | 1995-02-19 | 11:00 | 8.3 | 46.94 | [5 empty] | -1.1 | 30.02 |  |  |  | -4.4 | 24.08 |  |  |  |  | -1.1 | 30.02 |  |  |  |  | 1.1 | 33.98 | [5 empty] | 0.6 | 33.08 |  |  |  | 4.4 | 39.92 |  |  |  |  | 6.1 | 42.98 |  |  |  |  | 6.7 | 44.06
1995-02-19 | 12:00 | 8.9 | 48.02 | SUNDAY | #N/A | 1988-02-19 | 12:00 | 2.8 | 37.04 |  |  | 2004-02-19 | 12:00 | 3 | 37.4 |  |  | 1995-02-19 | 12:00 | 7.8 | 46.04 | [5 empty] | -1.7 | 28.94 |  |  |  | -2.3 | 27.86 |  |  |  |  | -0.6 | 30.92 |  |  |  |  | 3.3 | 37.94 | [5 empty] | 1.7 | 35.06 |  |  |  | 5.6 | 42.08 |  |  |  |  | 6.1 | 42.98 |  |  |  |  | 7.8 | 46.04
1995-02-19 | 13:00 | 10.6 | 51.08 | SUNDAY | #N/A | 1988-02-19 | 13:00 | 3.3 | 37.94 |  |  | 2004-02-19 | 13:00 | 4 | 39.2 |  |  | 1995-02-19 | 13:00 | 8.3 | 46.94 | [5 empty] | -1.7 | 28.94 |  |  |  | -1.2 | 29.84 |  |  |  |  | -0.6 | 30.92 |  |  |  |  | 4.4 | 39.92 | [5 empty] | 1.7 | 35.06 |  |  |  | 5 | 41 |  |  |  |  | 4.4 | 39.92 |  |  |  |  | 8.3 | 46.94
1995-02-19 | 14:00 | 11.7 | 53.06 | SUNDAY | #N/A | 1988-02-19 | 14:00 | 3.9 | 39.02 |  |  | 2004-02-19 | 14:00 | 4 | 39.2 |  |  | 1995-02-19 | 14:00 | 8.3 | 46.94 | [5 empty] | -1.1 | 30.02 |  |  |  | -0.6 | 30.92 |  |  |  |  | -0.6 | 30.92 |  |  |  |  | 4.4 | 39.92 | [5 empty] | 1.7 | 35.06 |  |  |  | 3.3 | 37.94 |  |  |  |  | 2.8 | 37.04 |  |  |  |  | 9.4 | 48.92
1995-02-19 | 15:00 | 12.2 | 53.96 | SUNDAY | #N/A | 1988-02-19 | 15:00 | 6.7 | 44.06 |  |  | 2004-02-19 | 15:00 | 4 | 39.2 |  |  | 1995-02-19 | 15:00 | 9.4 | 48.92 | [5 empty] | -1.1 | 30.02 |  |  |  | 0 | 32 |  |  |  |  | -0.6 | 30.92 |  |  |  |  | 5 | 41 | [5 empty] | 1.1 | 33.98 |  |  |  | 4.4 | 39.92 |  |  |  |  | 2.8 | 37.04 |  |  |  |  | 9.4 | 48.92
1995-02-19 | 16:00 | 11.7 | 53.06 | SUNDAY | #N/A | 1988-02-19 | 16:00 | 6.1 | 42.98 |  |  | 2004-02-19 | 16:00 | 5 | 41 |  |  | 1995-02-19 | 16:00 | 9.4 | 48.92 | [5 empty] | -1.1 | 30.02 |  |  |  | 0 | 32 |  |  |  |  | -0.6 | 30.92 |  |  |  |  | 4.4 | 39.92 | [5 empty] | 1.1 | 33.98 |  |  |  | 3.9 | 39.02 |  |  |  |  | 2.8 | 37.04 |  |  |  |  | 8.3 | 46.94
1995-02-19 | 17:00 | 11.1 | 51.98 | SUNDAY | #N/A | 1988-02-19 | 17:00 | 5 | 41 |  |  | 2004-02-19 | 17:00 | 4 | 39.2 |  |  | 1995-02-19 | 17:00 | 7.8 | 46.04 | [5 empty] | -0.6 | 30.92 |  |  |  | 0.5 | 32.9 |  |  |  |  | -0.6 | 30.92 |  |  |  |  | 3.9 | 39.02 | [5 empty] | 1.1 | 33.98 |  |  |  | 2.2 | 35.96 |  |  |  |  | 1.1 | 33.98 |  |  |  |  | 8.9 | 48.02
1995-02-19 | 18:00 | 10 | 50 | SUNDAY | #N/A | 1988-02-19 | 18:00 | 5 | 41 |  |  | 2004-02-19 | 18:00 | 2 | 35.6 |  |  | 1995-02-19 | 18:00 | 6.1 | 42.98 | [5 empty] | -0.6 | 30.92 |  |  |  | 0 | 32 |  |  |  |  | -0.6 | 30.92 |  |  |  |  | 3.3 | 37.94 | [5 empty] | 1.1 | 33.98 |  |  |  | 2.2 | 35.96 |  |  |  |  | 0.6 | 33.08 |  |  |  |  | 6.1 | 42.98
1995-02-19 | 19:00 | 9.4 | 48.92 | SUNDAY | #N/A | 1988-02-19 | 19:00 | 5 | 41 |  |  | 2004-02-19 | 19:00 | 2 | 35.6 |  |  | 1995-02-19 | 19:00 | 3.3 | 37.94 | [5 empty] | -0.6 | 30.92 |  |  |  | 0.5 | 32.9 |  |  |  |  | 0 | 32 |  |  |  |  | 3.9 | 39.02 | [5 empty] | 1.1 | 33.98 |  |  |  | 2.2 | 35.96 |  |  |  |  | 1.1 | 33.98 |  |  |  |  | 4.4 | 39.92
1995-02-19 | 20:00 | 8.9 | 48.02 | SUNDAY | #N/A | 1988-02-19 | 20:00 | 5.6 | 42.08 |  |  | 2004-02-19 | 20:00 | 2 | 35.6 |  |  | 1995-02-19 | 20:00 | 4.4 | 39.92 | [5 empty] | -0.6 | 30.92 |  |  |  | 0 | 32 |  |  |  |  | -0.6 | 30.92 |  |  |  |  | 3.3 | 37.94 | [5 empty] | 1.1 | 33.98 |  |  |  | 2.8 | 37.04 |  |  |  |  | 0.6 | 33.08 |  |  |  |  | 2.8 | 37.04
1995-02-19 | 21:00 | 8.9 | 48.02 | SUNDAY | #N/A | 1988-02-19 | 21:00 | 5.6 | 42.08 |  |  | 2004-02-19 | 21:00 | 1 | 33.8 |  |  | 1995-02-19 | 21:00 | 3.9 | 39.02 | [5 empty] | -0.6 | 30.92 |  |  |  | 0.5 | 32.9 |  |  |  |  | -0.6 | 30.92 |  |  |  |  | 1.7 | 35.06 | [5 empty] | 1.1 | 33.98 |  |  |  | 3.9 | 39.02 |  |  |  |  | 1.7 | 35.06 |  |  |  |  | 2.2 | 35.96
1995-02-19 | 22:00 | 8.9 | 48.02 | SUNDAY | #N/A | 1988-02-19 | 22:00 | 5 | 41 |  |  | 2004-02-19 | 22:00 | -1 | 30.2 |  |  | 1995-02-19 | 22:00 | 4.4 | 39.92 | [5 empty] | -0.6 | 30.92 |  |  |  | 1.6 | 34.88 |  |  |  |  | -0.6 | 30.92 |  |  |  |  | 1.1 | 33.98 | [5 empty] | 1.1 | 33.98 |  |  |  | 4.4 | 39.92 |  |  |  |  | 3.3 | 37.94 |  |  |  |  | 2.2 | 35.96
1995-02-19 | 23:00 | 8.3 | 46.94 | SUNDAY | #N/A | 1988-02-19 | 23:00 | 6.1 | 42.98 |  |  | 2004-02-19 | 23:00 | -2 | 28.4 |  |  | 1995-02-19 | 23:00 | 5.6 | 42.08 | [5 empty] | 0 | 32 |  |  |  | 1.6 | 34.88 |  |  |  |  | -0.6 | 30.92 |  |  |  |  | 0.6 | 33.08 | [5 empty] | 1.1 | 33.98 |  |  |  | 4.4 | 39.92 |  |  |  |  | 3.9 | 39.02 |  |  |  |  | 1.7 | 35.06
1995-02-19 | 24:00 | 7.2 | 44.96 | SUNDAY | #N/A | 1988-02-19 | 24:00 | 6.7 | 44.06 |  |  | 2004-02-19 | 24:00 | -3 | 26.6 |  |  | 1995-02-19 | 24:00 | 3.9 | 39.02 | [5 empty] | -0.6 | 30.92 |  |  |  | -0.6 | 30.92 |  |  |  |  | -1.1 | 30.02 |  |  |  |  | 0.6 | 33.08 | [5 empty] | 1.1 | 33.98 |  |  |  | 5 | 41 |  |  |  |  | 3.9 | 39.02 |  |  |  |  | 2.2 | 35.96
1995-02-20 | 1:00 | 6.1 | 42.98 | WEEKDAY | #N/A | 1988-02-20 | 1:00 | 8.9 | 48.02 |  |  | 2004-02-20 | 1:00 | -2 | 28.4 |  |  | 1995-02-20 | 1:00 | 3.3 | 37.94 | [5 empty] | 0 | 32 |  |  |  | 0 | 32 |  |  |  |  | -1.7 | 28.94 |  |  |  |  | 1.1 | 33.98 | [5 empty] | 0.6 | 33.08 |  |  |  | 5 | 41 |  |  |  |  | 4.4 | 39.92 |  |  |  |  | 2.2 | 35.96
1995-02-20 | 2:00 | 5.6 | 42.08 | WEEKDAY | #N/A | 1988-02-20 | 2:00 | 8.9 | 48.02 |  |  | 2004-02-20 | 2:00 | -2 | 28.4 |  |  | 1995-02-20 | 2:00 | 2.8 | 37.04 | [5 empty] | 0 | 32 |  |  |  | 0.5 | 32.9 |  |  |  |  | -1.7 | 28.94 |  |  |  |  | 1.1 | 33.98 | [5 empty] | 0 | 32 |  |  |  | 4.4 | 39.92 |  |  |  |  | 4.4 | 39.92 |  |  |  |  | 2.8 | 37.04
1995-02-20 | 3:00 | 4.4 | 39.92 | WEEKDAY | #N/A | 1988-02-20 | 3:00 | 8.3 | 46.94 |  |  | 2004-02-20 | 3:00 | -3 | 26.6 |  |  | 1995-02-20 | 3:00 | 3.3 | 37.94 | [5 empty] | -0.6 | 30.92 |  |  |  | 0.5 | 32.9 |  |  |  |  | -1.7 | 28.94 |  |  |  |  | 1.1 | 33.98 | [5 empty] | 0 | 32 |  |  |  | 2.2 | 35.96 |  |  |  |  | 4.4 | 39.92 |  |  |  |  | 3.3 | 37.94
1995-02-20 | 4:00 | 5 | 41 | WEEKDAY | #N/A | 1988-02-20 | 4:00 | 8.9 | 48.02 |  |  | 2004-02-20 | 4:00 | -3 | 26.6 |  |  | 1995-02-20 | 4:00 | 2.8 | 37.04 | [5 empty] | -0.6 | 30.92 |  |  |  | 1.1 | 33.98 |  |  |  |  | -1.7 | 28.94 |  |  |  |  | 1.7 | 35.06 | [5 empty] | 0 | 32 |  |  |  | 1.1 | 33.98 |  |  |  |  | 3.9 | 39.02 |  |  |  |  | 3.9 | 39.02
1995-02-20 | 5:00 | 3.9 | 39.02 | WEEKDAY | #N/A | 1988-02-20 | 5:00 | 8.3 | 46.94 |  |  | 2004-02-20 | 5:00 | -4 | 24.8 |  |  | 1995-02-20 | 5:00 | 2.2 | 35.96 | [5 empty] | -0.6 | 30.92 |  |  |  | 4.4 | 39.92 |  |  |  |  | -1.7 | 28.94 |  |  |  |  | 1.7 | 35.06 | [5 empty] | 0 | 32 |  |  |  | 0.6 | 33.08 |  |  |  |  | 2.8 | 37.04 |  |  |  |  | 3.3 | 37.94
1995-02-20 | 6:00 | 2.8 | 37.04 | WEEKDAY | #N/A | 1988-02-20 | 6:00 | 7.8 | 46.04 |  |  | 2004-02-20 | 6:00 | -5 | 23 |  |  | 1995-02-20 | 6:00 | 3.3 | 37.94 | [5 empty] | -0.6 | 30.92 |  |  |  | 5 | 41 |  |  |  |  | -1.7 | 28.94 |  |  |  |  | 1.7 | 35.06 | [5 empty] | 0 | 32 |  |  |  | 1.1 | 33.98 |  |  |  |  | 1.7 | 35.06 |  |  |  |  | 3.3 | 37.94
1995-02-20 | 7:00 | 2.8 | 37.04 | WEEKDAY | #N/A | 1988-02-20 | 7:00 | 7.8 | 46.04 |  |  | 2004-02-20 | 7:00 | -3 | 26.6 |  |  | 1995-02-20 | 7:00 | 3.3 | 37.94 | [5 empty] | -0.6 | 30.92 |  |  |  | 5.5 | 41.9 |  |  |  |  | -1.7 | 28.94 |  |  |  |  | 1.7 | 35.06 | [5 empty] | 0.6 | 33.08 |  |  |  | 0.6 | 33.08 |  |  |  |  | 1.1 | 33.98 |  |  |  |  | 5 | 41
1995-02-20 | 8:00 | 4.4 | 39.92 | WEEKDAY | #N/A | 1988-02-20 | 8:00 | 7.2 | 44.96 |  |  | 2004-02-20 | 8:00 | -1 | 30.2 |  |  | 1995-02-20 | 8:00 | 3.9 | 39.02 | [5 empty] | -0.6 | 30.92 |  |  |  | 6.1 | 42.98 |  |  |  |  | -1.7 | 28.94 |  |  |  |  | 2.8 | 37.04 | [5 empty] | 0.6 | 33.08 |  |  |  | 0.6 | 33.08 |  |  |  |  | 1.7 | 35.06 |  |  |  |  | 5 | 41
1995-02-20 | 9:00 | 5.6 | 42.08 | WEEKDAY | #N/A | 1988-02-20 | 9:00 | 7.2 | 44.96 |  |  | 2004-02-20 | 9:00 | 0 | 32 |  |  | 1995-02-20 | 9:00 | 5.6 | 42.08 | [5 empty] | -0.6 | 30.92 |  |  |  | 6.1 | 42.98 |  |  |  |  | -1.1 | 30.02 |  |  |  |  | 2.8 | 37.04 | [5 empty] | 0.6 | 33.08 |  |  |  | 1.1 | 33.98 |  |  |  |  | 1.1 | 33.98 |  |  |  |  | 3.9 | 39.02
1995-02-20 | 10:00 | 6.1 | 42.98 | WEEKDAY | #N/A | 1988-02-20 | 10:00 | 7.8 | 46.04 |  |  | 2004-02-20 | 10:00 | 1 | 33.8 |  |  | 1995-02-20 | 10:00 | 7.2 | 44.96 | [5 empty] | 0 | 32 |  |  |  | 6.1 | 42.98 |  |  |  |  | 0 | 32 |  |  |  |  | 3.3 | 37.94 | [5 empty] | 1.1 | 33.98 |  |  |  | 1.1 | 33.98 |  |  |  |  | 2.2 | 35.96 |  |  |  |  | 3.3 | 37.94
1995-02-20 | 11:00 | 6.7 | 44.06 | WEEKDAY | #N/A | 1988-02-20 | 11:00 | 8.9 | 48.02 |  |  | 2004-02-20 | 11:00 | 2 | 35.6 |  |  | 1995-02-20 | 11:00 | 8.3 | 46.94 | [5 empty] | 1.1 | 33.98 |  |  |  | 6.6 | 43.88 |  |  |  |  | 0 | 32 |  |  |  |  | 3.3 | 37.94 | [5 empty] | 1.1 | 33.98 |  |  |  | 2.2 | 35.96 |  |  |  |  | 3.9 | 39.02 |  |  |  |  | 2.8 | 37.04
1995-02-20 | 12:00 | 6.7 | 44.06 | WEEKDAY | #N/A | 1988-02-20 | 12:00 | 9.4 | 48.92 |  |  | 2004-02-20 | 12:00 | 2 | 35.6 |  |  | 1995-02-20 | 12:00 | 10 | 50 | [5 empty] | 1.1 | 33.98 |  |  |  | 7.7 | 45.86 |  |  |  |  | 0.6 | 33.08 |  |  |  |  | 3.9 | 39.02 | [5 empty] | 1.1 | 33.98 |  |  |  | 1.7 | 35.06 |  |  |  |  | 3.9 | 39.02 |  |  |  |  | 2.8 | 37.04
1995-02-20 | 13:00 | 7.2 | 44.96 | WEEKDAY | #N/A | 1988-02-20 | 13:00 | 9.4 | 48.92 |  |  | 2004-02-20 | 13:00 | 2 | 35.6 |  |  | 1995-02-20 | 13:00 | 9.4 | 48.92 | [5 empty] | 2.2 | 35.96 |  |  |  | 7.7 | 45.86 |  |  |  |  | 1.1 | 33.98 |  |  |  |  | 3.9 | 39.02 | [5 empty] | 2.2 | 35.96 |  |  |  | 3.3 | 37.94 |  |  |  |  | 3.9 | 39.02 |  |  |  |  | 3.3 | 37.94
1995-02-20 | 14:00 | 6.7 | 44.06 | WEEKDAY | #N/A | 1988-02-20 | 14:00 | 9.4 | 48.92 |  |  | 2004-02-20 | 14:00 | 3 | 37.4 |  |  | 1995-02-20 | 14:00 | 8.9 | 48.02 | [5 empty] | 2.8 | 37.04 |  |  |  | 8.8 | 47.84 |  |  |  |  | 1.7 | 35.06 |  |  |  |  | 3.3 | 37.94 | [5 empty] | 2.8 | 37.04 |  |  |  | 4.4 | 39.92 |  |  |  |  | 4.4 | 39.92 |  |  |  |  | 4.4 | 39.92
1995-02-20 | 15:00 | 6.7 | 44.06 | WEEKDAY | #N/A | 1988-02-20 | 15:00 | 9.4 | 48.92 |  |  | 2004-02-20 | 15:00 | 3 | 37.4 |  |  | 1995-02-20 | 15:00 | 8.3 | 46.94 | [5 empty] | 3.3 | 37.94 |  |  |  | 8.8 | 47.84 |  |  |  |  | 1.1 | 33.98 |  |  |  |  | 6.7 | 44.06 | [5 empty] | 3.9 | 39.02 |  |  |  | 2.2 | 35.96 |  |  |  |  | 6.1 | 42.98 |  |  |  |  | 3.9 | 39.02
1995-02-20 | 16:00 | 7.2 | 44.96 | WEEKDAY | #N/A | 1988-02-20 | 16:00 | 9.4 | 48.92 |  |  | 2004-02-20 | 16:00 | 2 | 35.6 |  |  | 1995-02-20 | 16:00 | 7.2 | 44.96 | [5 empty] | 3.3 | 37.94 |  |  |  | 8.8 | 47.84 |  |  |  |  | 1.1 | 33.98 |  |  |  |  | 6.1 | 42.98 | [5 empty] | 2.2 | 35.96 |  |  |  | 0.6 | 33.08 |  |  |  |  | 5 | 41 |  |  |  |  | 2.2 | 35.96
1995-02-20 | 17:00 | 7.2 | 44.96 | WEEKDAY | #N/A | 1988-02-20 | 17:00 | 9.4 | 48.92 |  |  | 2004-02-20 | 17:00 | 2 | 35.6 |  |  | 1995-02-20 | 17:00 | 6.7 | 44.06 | [5 empty] | 2.8 | 37.04 |  |  |  | 8.3 | 46.94 |  |  |  |  | 0.6 | 33.08 |  |  |  |  | 5 | 41 | [5 empty] | 2.2 | 35.96 |  |  |  | 1.7 | 35.06 |  |  |  |  | 0.6 | 33.08 |  |  |  |  | 2.8 | 37.04
1995-02-20 | 18:00 | 5 | 41 | WEEKDAY | #N/A | 1988-02-20 | 18:00 | 8.9 | 48.02 |  |  | 2004-02-20 | 18:00 | 1 | 33.8 |  |  | 1995-02-20 | 18:00 | 5 | 41 | [5 empty] | 1.1 | 33.98 |  |  |  | 8.8 | 47.84 |  |  |  |  | 0 | 32 |  |  |  |  | 3.3 | 37.94 | [5 empty] | 1.7 | 35.06 |  |  |  | 1.1 | 33.98 |  |  |  |  | 1.7 | 35.06 |  |  |  |  | 2.8 | 37.04
1995-02-20 | 19:00 | 4.4 | 39.92 | WEEKDAY | #N/A | 1988-02-20 | 19:00 | 8.3 | 46.94 |  |  | 2004-02-20 | 19:00 | 0 | 32 |  |  | 1995-02-20 | 19:00 | 3.9 | 39.02 | [5 empty] | 0.6 | 33.08 |  |  |  | 8.8 | 47.84 |  |  |  |  | 0 | 32 |  |  |  |  | 3.3 | 37.94 | [5 empty] | 1.1 | 33.98 |  |  |  | -1.1 | 30.02 |  |  |  |  | 1.7 | 35.06 |  |  |  |  | 2.8 | 37.04
1995-02-20 | 20:00 | 3.9 | 39.02 | WEEKDAY | #N/A | 1988-02-20 | 20:00 | 8.3 | 46.94 |  |  | 2004-02-20 | 20:00 | -1 | 30.2 |  |  | 1995-02-20 | 20:00 | 2.8 | 37.04 | [5 empty] | 1.1 | 33.98 |  |  |  | 8.8 | 47.84 |  |  |  |  | 0 | 32 |  |  |  |  | 1.7 | 35.06 | [5 empty] | 1.1 | 33.98 |  |  |  | -4.4 | 24.08 |  |  |  |  | -1.1 | 30.02 |  |  |  |  | 2.2 | 35.96
1995-02-20 | 21:00 | 3.3 | 37.94 | WEEKDAY | #N/A | 1988-02-20 | 21:00 | 8.3 | 46.94 |  |  | 2004-02-20 | 21:00 | 0 | 32 |  |  | 1995-02-20 | 21:00 | 3.3 | 37.94 | [5 empty] | 0.6 | 33.08 |  |  |  | 9.4 | 48.92 |  |  |  |  | -0.6 | 30.92 |  |  |  |  | 1.7 | 35.06 | [5 empty] | 1.1 | 33.98 |  |  |  | -5.6 | 21.92 |  |  |  |  | -3.9 | 24.98 |  |  |  |  | 1.7 | 35.06
1995-02-20 | 22:00 | 3.3 | 37.94 | WEEKDAY | #N/A | 1988-02-20 | 22:00 | 8.3 | 46.94 |  |  | 2004-02-20 | 22:00 | 1 | 33.8 |  |  | 1995-02-20 | 22:00 | 3.9 | 39.02 | [5 empty] | 0.6 | 33.08 |  |  |  | 9.4 | 48.92 |  |  |  |  | -0.6 | 30.92 |  |  |  |  | 2.2 | 35.96 | [5 empty] | 1.1 | 33.98 |  |  |  | -7.2 | 19.04 |  |  |  |  | -5.6 | 21.92 |  |  |  |  | 1.7 | 35.06
1995-02-20 | 23:00 | 3.9 | 39.02 | WEEKDAY | #N/A | 1988-02-20 | 23:00 | 7.8 | 46.04 |  |  | 2004-02-20 | 23:00 | 1 | 33.8 |  |  | 1995-02-20 | 23:00 | 3.3 | 37.94 | [5 empty] | 0.6 | 33.08 |  |  |  | 10 | 50 |  |  |  |  | -0.6 | 30.92 |  |  |  |  | 1.7 | 35.06 | [5 empty] | 0.6 | 33.08 |  |  |  | -7.8 | 17.96 |  |  |  |  | -7.2 | 19.04 |  |  |  |  | 1.7 | 35.06
1995-02-20 | 24:00 | 3.3 | 37.94 | WEEKDAY | #N/A | 1988-02-20 | 24:00 | 6.7 | 44.06 |  |  | 2004-02-20 | 24:00 | 1 | 33.8 |  |  | 1995-02-20 | 24:00 | 2.8 | 37.04 | [5 empty] | 0 | 32 |  |  |  | 10.5 | 50.9 |  |  |  |  | -1.1 | 30.02 |  |  |  |  | 2.2 | 35.96 | [5 empty] | 0.6 | 33.08 |  |  |  | -8.9 | 15.98 |  |  |  |  | -7.8 | 17.96 |  |  |  |  | -0.6 | 30.92
1995-02-21 | 1:00 | 2.8 | 37.04 | WEEKDAY | #N/A | 1988-02-21 | 1:00 | 5.6 | 42.08 |  |  | 2004-02-21 | 1:00 | 1 | 33.8 |  |  | 1995-02-21 | 1:00 | 2.2 | 35.96 | [5 empty] | -1.1 | 30.02 |  |  |  | 10.5 | 50.9 |  |  |  |  | -1.1 | 30.02 |  |  |  |  | 0.6 | 33.08 | [5 empty] | 0.6 | 33.08 |  |  |  | -9.4 | 15.08 |  |  |  |  | -8.3 | 17.06 |  |  |  |  | -4.4 | 24.08
1995-02-21 | 2:00 | 2.8 | 37.04 | WEEKDAY | #N/A | 1988-02-21 | 2:00 | 5.6 | 42.08 |  |  | 2004-02-21 | 2:00 | 2 | 35.6 |  |  | 1995-02-21 | 2:00 | 1.7 | 35.06 | [5 empty] | -1.1 | 30.02 |  |  |  | 11.1 | 51.98 |  |  |  |  | -1.1 | 30.02 |  |  |  |  | -1.1 | 30.02 | [5 empty] | 0 | 32 |  |  |  | -10.6 | 12.92 |  |  |  |  | -8.9 | 15.98 |  |  |  |  | -10 | 14
1995-02-21 | 3:00 | 2.8 | 37.04 | WEEKDAY | #N/A | 1988-02-21 | 3:00 | 5 | 41 |  |  | 2004-02-21 | 3:00 | 2 | 35.6 |  |  | 1995-02-21 | 3:00 | 1.7 | 35.06 | [5 empty] | -1.7 | 28.94 |  |  |  | 11.1 | 51.98 |  |  |  |  | -1.1 | 30.02 |  |  |  |  | -2.8 | 26.96 | [5 empty] | 0 | 32 |  |  |  | -11.1 | 12.02 |  |  |  |  | -10 | 14 |  |  |  |  | -12.2 | 10.04
1995-02-21 | 4:00 | 2.8 | 37.04 | WEEKDAY | #N/A | 1988-02-21 | 4:00 | 3.9 | 39.02 |  |  | 2004-02-21 | 4:00 | 2 | 35.6 |  |  | 1995-02-21 | 4:00 | 1.7 | 35.06 | [5 empty] | -2.8 | 26.96 |  |  |  | 10 | 50 |  |  |  |  | -1.1 | 30.02 |  |  |  |  | -4.4 | 24.08 | [5 empty] | 0 | 32 |  |  |  | -11.1 | 12.02 |  |  |  |  | -10.6 | 12.92 |  |  |  |  | -15 | 5
1995-02-21 | 5:00 | 2.8 | 37.04 | WEEKDAY | #N/A | 1988-02-21 | 5:00 | 2.2 | 35.96 |  |  | 2004-02-21 | 5:00 | 2 | 35.6 |  |  | 1995-02-21 | 5:00 | 2.2 | 35.96 | [5 empty] | -3.3 | 26.06 |  |  |  | 9.4 | 48.92 |  |  |  |  | -1.7 | 28.94 |  |  |  |  | -6.1 | 21.02 | [5 empty] | 0 | 32 |  |  |  | -11.7 | 10.94 |  |  |  |  | -12.2 | 10.04 |  |  |  |  | -16.7 | 1.94
1995-02-21 | 6:00 | 2.8 | 37.04 | WEEKDAY | #N/A | 1988-02-21 | 6:00 | 1.7 | 35.06 |  |  | 2004-02-21 | 6:00 | 2 | 35.6 |  |  | 1995-02-21 | 6:00 | 2.2 | 35.96 | [5 empty] | -3.9 | 24.98 |  |  |  | 8.8 | 47.84 |  |  |  |  | -1.1 | 30.02 |  |  |  |  | -7.2 | 19.04 | [5 empty] | 0 | 32 |  |  |  | -13.3 | 8.06 |  |  |  |  | -13.3 | 8.06 |  |  |  |  | -18.3 | -0.94
1995-02-21 | 7:00 | 2.8 | 37.04 | WEEKDAY | #N/A | 1988-02-21 | 7:00 | 0 | 32 |  |  | 2004-02-21 | 7:00 | 2 | 35.6 |  |  | 1995-02-21 | 7:00 | 2.8 | 37.04 | [5 empty] | -3.9 | 24.98 |  |  |  | 8.8 | 47.84 |  |  |  |  | -1.1 | 30.02 |  |  |  |  | -7.8 | 17.96 | [5 empty] | 0 | 32 |  |  |  | -13.9 | 6.98 |  |  |  |  | -13.9 | 6.98 |  |  |  |  | -19.4 | -2.92
1995-02-21 | 8:00 | 2.8 | 37.04 | WEEKDAY | #N/A | 1988-02-21 | 8:00 | -1.1 | 30.02 |  |  | 2004-02-21 | 8:00 | 2 | 35.6 |  |  | 1995-02-21 | 8:00 | 2.8 | 37.04 | [5 empty] | -1.1 | 30.02 |  |  |  | 8.8 | 47.84 |  |  |  |  | -1.1 | 30.02 |  |  |  |  | -8.3 | 17.06 | [5 empty] | 0 | 32 |  |  |  | -13.9 | 6.98 |  |  |  |  | -13.9 | 6.98 |  |  |  |  | -20 | -4
1995-02-21 | 9:00 | 1.7 | 35.06 | WEEKDAY | #N/A | 1988-02-21 | 9:00 | -0.6 | 30.92 |  |  | 2004-02-21 | 9:00 | 2 | 35.6 |  |  | 1995-02-21 | 9:00 | 2.2 | 35.96 | [5 empty] | 1.1 | 33.98 |  |  |  | 8.8 | 47.84 |  |  |  |  | -1.1 | 30.02 |  |  |  |  | -8.3 | 17.06 | [5 empty] | 0.6 | 33.08 |  |  |  | -13.3 | 8.06 |  |  |  |  | -13.3 | 8.06 |  |  |  |  | -20 | -4
1995-02-21 | 10:00 | 2.8 | 37.04 | WEEKDAY | #N/A | 1988-02-21 | 10:00 | -1.1 | 30.02 |  |  | 2004-02-21 | 10:00 | 2 | 35.6 |  |  | 1995-02-21 | 10:00 | 2.8 | 37.04 | [5 empty] | 2.2 | 35.96 |  |  |  | 8.8 | 47.84 |  |  |  |  | -0.6 | 30.92 |  |  |  |  | -8.9 | 15.98 | [5 empty] | 1.1 | 33.98 |  |  |  | -11.7 | 10.94 |  |  |  |  | -12.8 | 8.96 |  |  |  |  | -19.4 | -2.92
1995-02-21 | 11:00 | 3.3 | 37.94 | WEEKDAY | #N/A | 1988-02-21 | 11:00 | -2.2 | 28.04 |  |  | 2004-02-21 | 11:00 | 4 | 39.2 |  |  | 1995-02-21 | 11:00 | 3.9 | 39.02 | [5 empty] | 3.3 | 37.94 |  |  |  | 10 | 50 |  |  |  |  | 0 | 32 |  |  |  |  | -10 | 14 | [5 empty] | 1.7 | 35.06 |  |  |  | -10.6 | 12.92 |  |  |  |  | -12.2 | 10.04 |  |  |  |  | -17.8 | -0.04
1995-02-21 | 12:00 | 3.9 | 39.02 | WEEKDAY | #N/A | 1988-02-21 | 12:00 | -3.3 | 26.06 |  |  | 2004-02-21 | 12:00 | 6 | 42.8 |  |  | 1995-02-21 | 12:00 | 3.9 | 39.02 | [5 empty] | 3.3 | 37.94 |  |  |  | 10 | 50 |  |  |  |  | 0.6 | 33.08 |  |  |  |  | -10 | 14 | [5 empty] | 2.8 | 37.04 |  |  |  | -10 | 14 |  |  |  |  | -11.1 | 12.02 |  |  |  |  | -17.2 | 1.04
1995-02-21 | 13:00 | 3.9 | 39.02 | WEEKDAY | #N/A | 1988-02-21 | 13:00 | -3.3 | 26.06 |  |  | 2004-02-21 | 13:00 | 8 | 46.4 |  |  | 1995-02-21 | 13:00 | 3.9 | 39.02 | [5 empty] | 4.4 | 39.92 |  |  |  | 9.4 | 48.92 |  |  |  |  | 1.1 | 33.98 |  |  |  |  | -10 | 14 | [5 empty] | 3.3 | 37.94 |  |  |  | -9.4 | 15.08 |  |  |  |  | -10.6 | 12.92 |  |  |  |  | -16.1 | 3.02
1995-02-21 | 14:00 | 4.4 | 39.92 | WEEKDAY | #N/A | 1988-02-21 | 14:00 | -2.8 | 26.96 |  |  | 2004-02-21 | 14:00 | 9 | 48.2 |  |  | 1995-02-21 | 14:00 | 3.9 | 39.02 | [5 empty] | 4.4 | 39.92 |  |  |  | 9.4 | 48.92 |  |  |  |  | 1.7 | 35.06 |  |  |  |  | -10 | 14 | [5 empty] | 3.3 | 37.94 |  |  |  | -8.9 | 15.98 |  |  |  |  | -8.3 | 17.06 |  |  |  |  | -14.4 | 6.08
1995-02-21 | 15:00 | 3.9 | 39.02 | WEEKDAY | #N/A | 1988-02-21 | 15:00 | -2.2 | 28.04 |  |  | 2004-02-21 | 15:00 | 9 | 48.2 |  |  | 1995-02-21 | 15:00 | 3.9 | 39.02 | [5 empty] | 5 | 41 |  |  |  | 9.4 | 48.92 |  |  |  |  | 1.1 | 33.98 |  |  |  |  | -10 | 14 | [5 empty] | 3.9 | 39.02 |  |  |  | -9.4 | 15.08 |  |  |  |  | -9.4 | 15.08 |  |  |  |  | -13.9 | 6.98
1995-02-21 | 16:00 | 4.4 | 39.92 | WEEKDAY | #N/A | 1988-02-21 | 16:00 | -2.8 | 26.96 |  |  | 2004-02-21 | 16:00 | 7 | 44.6 |  |  | 1995-02-21 | 16:00 | 3.9 | 39.02 | [5 empty] | 5 | 41 |  |  |  | 9.4 | 48.92 |  |  |  |  | 0.6 | 33.08 |  |  |  |  | -9.4 | 15.08 | [5 empty] | 4.4 | 39.92 |  |  |  | -10 | 14 |  |  |  |  | -10 | 14 |  |  |  |  | -13.9 | 6.98
1995-02-21 | 17:00 | 4.4 | 39.92 | WEEKDAY | #N/A | 1988-02-21 | 17:00 | -3.3 | 26.06 |  |  | 2004-02-21 | 17:00 | 6 | 42.8 |  |  | 1995-02-21 | 17:00 | 4.4 | 39.92 | [5 empty] | 3.9 | 39.02 |  |  |  | 10 | 50 |  |  |  |  | 0.6 | 33.08 |  |  |  |  | -9.4 | 15.08 | [5 empty] | 3.3 | 37.94 |  |  |  | -9.4 | 15.08 |  |  |  |  | -10 | 14 |  |  |  |  | -13.9 | 6.98
1995-02-21 | 18:00 | 5.6 | 42.08 | WEEKDAY | #N/A | 1988-02-21 | 18:00 | -3.3 | 26.06 |  |  | 2004-02-21 | 18:00 | 4 | 39.2 |  |  | 1995-02-21 | 18:00 | 5 | 41 | [5 empty] | 1.7 | 35.06 |  |  |  | 8.8 | 47.84 |  |  |  |  | 0 | 32 |  |  |  |  | -10 | 14 | [5 empty] | 2.2 | 35.96 |  |  |  | -9.4 | 15.08 |  |  |  |  | -10 | 14 |  |  |  |  | -14.4 | 6.08
1995-02-21 | 19:00 | 5 | 41 | WEEKDAY | #N/A | 1988-02-21 | 19:00 | -3.9 | 24.98 |  |  | 2004-02-21 | 19:00 | 5 | 41 |  |  | 1995-02-21 | 19:00 | 5.6 | 42.08 | [5 empty] | 1.1 | 33.98 |  |  |  | 7.7 | 45.86 |  |  |  |  | 0.6 | 33.08 |  |  |  |  | -10.6 | 12.92 | [5 empty] | 1.7 | 35.06 |  |  |  | -8.9 | 15.98 |  |  |  |  | -10.6 | 12.92 |  |  |  |  | -14.4 | 6.08
1995-02-21 | 20:00 | 4.4 | 39.92 | WEEKDAY | #N/A | 1988-02-21 | 20:00 | -4.4 | 24.08 |  |  | 2004-02-21 | 20:00 | 4 | 39.2 |  |  | 1995-02-21 | 20:00 | 5 | 41 | [5 empty] | 1.1 | 33.98 |  |  |  | 7.2 | 44.96 |  |  |  |  | 0 | 32 |  |  |  |  | -10.6 | 12.92 | [5 empty] | 1.7 | 35.06 |  |  |  | -9.4 | 15.08 |  |  |  |  | -10.6 | 12.92 |  |  |  |  | -13.9 | 6.98
1995-02-21 | 21:00 | 4.4 | 39.92 | WEEKDAY | #N/A | 1988-02-21 | 21:00 | -4.4 | 24.08 |  |  | 2004-02-21 | 21:00 | 3 | 37.4 |  |  | 1995-02-21 | 21:00 | 4.4 | 39.92 | [5 empty] | 0 | 32 |  |  |  | 6.6 | 43.88 |  |  |  |  | 0 | 32 |  |  |  |  | -12.8 | 8.96 | [5 empty] | 1.7 | 35.06 |  |  |  | -9.4 | 15.08 |  |  |  |  | -10.6 | 12.92 |  |  |  |  | -12.8 | 8.96
1995-02-21 | 22:00 | 3.9 | 39.02 | WEEKDAY | #N/A | 1988-02-21 | 22:00 | -5 | 23 |  |  | 2004-02-21 | 22:00 | 3 | 37.4 |  |  | 1995-02-21 | 22:00 | 4.4 | 39.92 | [5 empty] | -0.6 | 30.92 |  |  |  | 6.6 | 43.88 |  |  |  |  | -0.6 | 30.92 |  |  |  |  | -13.9 | 6.98 | [5 empty] | 1.7 | 35.06 |  |  |  | -8.9 | 15.98 |  |  |  |  | -10 | 14 |  |  |  |  | -12.2 | 10.04
1995-02-21 | 23:00 | 2.8 | 37.04 | WEEKDAY | #N/A | 1988-02-21 | 23:00 | -5 | 23 |  |  | 2004-02-21 | 23:00 | 2 | 35.6 |  |  | 1995-02-21 | 23:00 | 3.3 | 37.94 | [5 empty] | -1.1 | 30.02 |  |  |  | 6.1 | 42.98 |  |  |  |  | -0.6 | 30.92 |  |  |  |  | -13.9 | 6.98 | [5 empty] | 1.7 | 35.06 |  |  |  | -8.3 | 17.06 |  |  |  |  | -9.4 | 15.08 |  |  |  |  | -11.7 | 10.94
1995-02-21 | 24:00 | 2.8 | 37.04 | WEEKDAY | #N/A | 1988-02-21 | 24:00 | -4.4 | 24.08 |  |  | 2004-02-21 | 24:00 | 2 | 35.6 |  |  | 1995-02-21 | 24:00 | 2.8 | 37.04 | [5 empty] | -1.7 | 28.94 |  |  |  | 6.1 | 42.98 |  |  |  |  | -1.1 | 30.02 |  |  |  |  | -14.4 | 6.08 | [5 empty] | 1.1 | 33.98 |  |  |  | -7.8 | 17.96 |  |  |  |  | -8.9 | 15.98 |  |  |  |  | -9.4 | 15.08
1995-02-22 | 1:00 | 2.8 | 37.04 | WEEKDAY | #N/A | 1988-02-22 | 1:00 | -5 | 23 |  |  | 2004-02-22 | 1:00 | 1 | 33.8 |  |  | 1995-02-22 | 1:00 | 2.8 | 37.04 | [5 empty] | -3.9 | 24.98 |  |  |  | 6.1 | 42.98 |  |  |  |  | -1.1 | 30.02 |  |  |  |  | -15 | 5 | [5 empty] | 1.1 | 33.98 |  |  |  | -6.7 | 19.94 |  |  |  |  | -7.8 | 17.96 |  |  |  |  | -8.9 | 15.98
1995-02-22 | 2:00 | 2.2 | 35.96 | WEEKDAY | #N/A | 1988-02-22 | 2:00 | -5 | 23 |  |  | 2004-02-22 | 2:00 | 1 | 33.8 |  |  | 1995-02-22 | 2:00 | 2.2 | 35.96 | [5 empty] | -4.4 | 24.08 |  |  |  | 6.1 | 42.98 |  |  |  |  | -1.7 | 28.94 |  |  |  |  | -13.3 | 8.06 | [5 empty] | -0.6 | 30.92 |  |  |  | -6.7 | 19.94 |  |  |  |  | -7.2 | 19.04 |  |  |  |  | -8.3 | 17.06
1995-02-22 | 3:00 | 1.1 | 33.98 | WEEKDAY | #N/A | 1988-02-22 | 3:00 | -5 | 23 |  |  | 2004-02-22 | 3:00 | 1 | 33.8 |  |  | 1995-02-22 | 3:00 | 1.7 | 35.06 | [5 empty] | -4.4 | 24.08 |  |  |  | 6.1 | 42.98 |  |  |  |  | -2.8 | 26.96 |  |  |  |  | -14.4 | 6.08 | [5 empty] | -2.2 | 28.04 |  |  |  | -6.1 | 21.02 |  |  |  |  | -6.7 | 19.94 |  |  |  |  | -8.3 | 17.06
1995-02-22 | 4:00 | 0.6 | 33.08 | WEEKDAY | #N/A | 1988-02-22 | 4:00 | -5 | 23 |  |  | 2004-02-22 | 4:00 | 1 | 33.8 |  |  | 1995-02-22 | 4:00 | 1.1 | 33.98 | [5 empty] | -3.9 | 24.98 |  |  |  | 5.5 | 41.9 |  |  |  |  | -2.2 | 28.04 |  |  |  |  | -12.2 | 10.04 | [5 empty] | -1.7 | 28.94 |  |  |  | -5.6 | 21.92 |  |  |  |  | -6.7 | 19.94 |  |  |  |  | -7.8 | 17.96
1995-02-22 | 5:00 | 0 | 32 | WEEKDAY | #N/A | 1988-02-22 | 5:00 | -4.4 | 24.08 |  |  | 2004-02-22 | 5:00 | 1 | 33.8 |  |  | 1995-02-22 | 5:00 | 0.6 | 33.08 | [5 empty] | -3.9 | 24.98 |  |  |  | 5.5 | 41.9 |  |  |  |  | -3.3 | 26.06 |  |  |  |  | -11.7 | 10.94 | [5 empty] | -1.1 | 30.02 |  |  |  | -4.4 | 24.08 |  |  |  |  | -5.6 | 21.92 |  |  |  |  | -6.7 | 19.94
1995-02-22 | 6:00 | -1.1 | 30.02 | WEEKDAY | #N/A | 1988-02-22 | 6:00 | -4.4 | 24.08 |  |  | 2004-02-22 | 6:00 | 1 | 33.8 |  |  | 1995-02-22 | 6:00 | -0.6 | 30.92 | [5 empty] | -4.4 | 24.08 |  |  |  | 6.1 | 42.98 |  |  |  |  | -3.9 | 24.98 |  |  |  |  | -11.1 | 12.02 | [5 empty] | -1.7 | 28.94 |  |  |  | -2.8 | 26.96 |  |  |  |  | -4.4 | 24.08 |  |  |  |  | -5.6 | 21.92
1995-02-22 | 7:00 | -1.7 | 28.94 | WEEKDAY | #N/A | 1988-02-22 | 7:00 | -3.9 | 24.98 |  |  | 2004-02-22 | 7:00 | 1 | 33.8 |  |  | 1995-02-22 | 7:00 | -1.1 | 30.02 | [5 empty] | -4.4 | 24.08 |  |  |  | 6.1 | 42.98 |  |  |  |  | -3.9 | 24.98 |  |  |  |  | -10.6 | 12.92 | [5 empty] | -2.2 | 28.04 |  |  |  | -1.7 | 28.94 |  |  |  |  | -3.3 | 26.06 |  |  |  |  | -5 | 23
1995-02-22 | 8:00 | -1.7 | 28.94 | WEEKDAY | #N/A | 1988-02-22 | 8:00 | -3.3 | 26.06 |  |  | 2004-02-22 | 8:00 | 2 | 35.6 |  |  | 1995-02-22 | 8:00 | -0.6 | 30.92 | [5 empty] | 1.1 | 33.98 |  |  |  | 6.1 | 42.98 |  |  |  |  | -3.9 | 24.98 |  |  |  |  | -9.4 | 15.08 | [5 empty] | -2.2 | 28.04 |  |  |  | -0.6 | 30.92 |  |  |  |  | -1.7 | 28.94 |  |  |  |  | -3.9 | 24.98
1995-02-22 | 9:00 | -1.1 | 30.02 | WEEKDAY | #N/A | 1988-02-22 | 9:00 | -1.7 | 28.94 |  |  | 2004-02-22 | 9:00 | 2 | 35.6 |  |  | 1995-02-22 | 9:00 | 0 | 32 | [5 empty] | 2.8 | 37.04 |  |  |  | 7.2 | 44.96 |  |  |  |  | -2.8 | 26.96 |  |  |  |  | -7.2 | 19.04 | [5 empty] | -1.1 | 30.02 |  |  |  | 1.1 | 33.98 |  |  |  |  | -0.6 | 30.92 |  |  |  |  | -1.7 | 28.94
1995-02-22 | 10:00 | -1.1 | 30.02 | WEEKDAY | #N/A | 1988-02-22 | 10:00 | 0.6 | 33.08 |  |  | 2004-02-22 | 10:00 | 3 | 37.4 |  |  | 1995-02-22 | 10:00 | 0.6 | 33.08 | [5 empty] | 5.6 | 42.08 |  |  |  | 7.2 | 44.96 |  |  |  |  | -2.2 | 28.04 |  |  |  |  | -4.4 | 24.08 | [5 empty] | 0 | 32 |  |  |  | 2.2 | 35.96 |  |  |  |  | 1.7 | 35.06 |  |  |  |  | -0.6 | 30.92
1995-02-22 | 11:00 | 0.6 | 33.08 | WEEKDAY | #N/A | 1988-02-22 | 11:00 | 2.2 | 35.96 |  |  | 2004-02-22 | 11:00 | 3 | 37.4 |  |  | 1995-02-22 | 11:00 | 2.2 | 35.96 | [5 empty] | 6.7 | 44.06 |  |  |  | 8.8 | 47.84 |  |  |  |  | -1.7 | 28.94 |  |  |  |  | -3.3 | 26.06 | [5 empty] | 0.6 | 33.08 |  |  |  | 4.4 | 39.92 |  |  |  |  | 3.9 | 39.02 |  |  |  |  | 1.1 | 33.98
1995-02-22 | 12:00 | 1.1 | 33.98 | WEEKDAY | #N/A | 1988-02-22 | 12:00 | 3.9 | 39.02 |  |  | 2004-02-22 | 12:00 | 4 | 39.2 |  |  | 1995-02-22 | 12:00 | 3.3 | 37.94 | [5 empty] | 6.7 | 44.06 |  |  |  | 9.4 | 48.92 |  |  |  |  | -0.6 | 30.92 |  |  |  |  | -1.1 | 30.02 | [5 empty] | 1.7 | 35.06 |  |  |  | 6.7 | 44.06 |  |  |  |  | 6.1 | 42.98 |  |  |  |  | 2.8 | 37.04
1995-02-22 | 13:00 | 2.2 | 35.96 | WEEKDAY | #N/A | 1988-02-22 | 13:00 | 5 | 41 |  |  | 2004-02-22 | 13:00 | 4 | 39.2 |  |  | 1995-02-22 | 13:00 | 3.9 | 39.02 | [5 empty] | 7.2 | 44.96 |  |  |  | 9.4 | 48.92 |  |  |  |  | -0.6 | 30.92 |  |  |  |  | 0 | 32 | [5 empty] | 2.2 | 35.96 |  |  |  | 7.8 | 46.04 |  |  |  |  | 7.8 | 46.04 |  |  |  |  | 3.9 | 39.02
1995-02-22 | 14:00 | 3.3 | 37.94 | WEEKDAY | #N/A | 1988-02-22 | 14:00 | 6.7 | 44.06 |  |  | 2004-02-22 | 14:00 | 4 | 39.2 |  |  | 1995-02-22 | 14:00 | 5 | 41 | [5 empty] | 6.7 | 44.06 |  |  |  | 10 | 50 |  |  |  |  | -0.6 | 30.92 |  |  |  |  | 1.7 | 35.06 | [5 empty] | 1.7 | 35.06 |  |  |  | 9.4 | 48.92 |  |  |  |  | 8.9 | 48.02 |  |  |  |  | 5.6 | 42.08
1995-02-22 | 15:00 | 3.3 | 37.94 | WEEKDAY | #N/A | 1988-02-22 | 15:00 | 7.2 | 44.96 |  |  | 2004-02-22 | 15:00 | 4 | 39.2 |  |  | 1995-02-22 | 15:00 | 4.4 | 39.92 | [5 empty] | 6.7 | 44.06 |  |  |  | 10 | 50 |  |  |  |  | -0.6 | 30.92 |  |  |  |  | 2.2 | 35.96 | [5 empty] | 2.2 | 35.96 |  |  |  | 10.6 | 51.08 |  |  |  |  | 10.6 | 51.08 |  |  |  |  | 7.2 | 44.96
1995-02-22 | 16:00 | 4.4 | 39.92 | WEEKDAY | #N/A | 1988-02-22 | 16:00 | 6.1 | 42.98 |  |  | 2004-02-22 | 16:00 | 3 | 37.4 |  |  | 1995-02-22 | 16:00 | 4.4 | 39.92 | [5 empty] | 5.6 | 42.08 |  |  |  | 10 | 50 |  |  |  |  | -1.1 | 30.02 |  |  |  |  | 3.3 | 37.94 | [5 empty] | 1.7 | 35.06 |  |  |  | 10.6 | 51.08 |  |  |  |  | 11.7 | 53.06 |  |  |  |  | 7.2 | 44.96
1995-02-22 | 17:00 | 3.9 | 39.02 | WEEKDAY | #N/A | 1988-02-22 | 17:00 | 5.6 | 42.08 |  |  | 2004-02-22 | 17:00 | 3 | 37.4 |  |  | 1995-02-22 | 17:00 | 3.3 | 37.94 | [5 empty] | 4.4 | 39.92 |  |  |  | 9 | 48.2 |  |  |  |  | -1.7 | 28.94 |  |  |  |  | 3.9 | 39.02 | [5 empty] | 1.1 | 33.98 |  |  |  | 11.7 | 53.06 |  |  |  |  | 11.7 | 53.06 |  |  |  |  | 7.8 | 46.04
1995-02-22 | 18:00 | 3.3 | 37.94 | WEEKDAY | #N/A | 1988-02-22 | 18:00 | 5 | 41 |  |  | 2004-02-22 | 18:00 | 2 | 35.6 |  |  | 1995-02-22 | 18:00 | 2.8 | 37.04 | [5 empty] | 2.8 | 37.04 |  |  |  | 7.7 | 45.86 |  |  |  |  | -1.7 | 28.94 |  |  |  |  | 3.9 | 39.02 | [5 empty] | 0.6 | 33.08 |  |  |  | 12.8 | 55.04 |  |  |  |  | 10.6 | 51.08 |  |  |  |  | 7.8 | 46.04
1995-02-22 | 19:00 | 3.3 | 37.94 | WEEKDAY | #N/A | 1988-02-22 | 19:00 | 5 | 41 |  |  | 2004-02-22 | 19:00 | 1 | 33.8 |  |  | 1995-02-22 | 19:00 | 2.8 | 37.04 | [5 empty] | 2.2 | 35.96 |  |  |  | 7.7 | 45.86 |  |  |  |  | -2.2 | 28.04 |  |  |  |  | 3.3 | 37.94 | [5 empty] | 0.6 | 33.08 |  |  |  | 12.8 | 55.04 |  |  |  |  | 9.4 | 48.92 |  |  |  |  | 8.3 | 46.94
1995-02-22 | 20:00 | 3.3 | 37.94 | WEEKDAY | #N/A | 1988-02-22 | 20:00 | 4.4 | 39.92 |  |  | 2004-02-22 | 20:00 | 1 | 33.8 |  |  | 1995-02-22 | 20:00 | 2.2 | 35.96 | [5 empty] | -0.6 | 30.92 |  |  |  | 7.2 | 44.96 |  |  |  |  | -2.2 | 28.04 |  |  |  |  | 3.9 | 39.02 | [5 empty] | -0.6 | 30.92 |  |  |  | 12.2 | 53.96 |  |  |  |  | 9.4 | 48.92 |  |  |  |  | 8.9 | 48.02
1995-02-22 | 21:00 | 2.8 | 37.04 | WEEKDAY | #N/A | 1988-02-22 | 21:00 | 5 | 41 |  |  | 2004-02-22 | 21:00 | 0 | 32 |  |  | 1995-02-22 | 21:00 | 1.7 | 35.06 | [5 empty] | -0.6 | 30.92 |  |  |  | 6.6 | 43.88 |  |  |  |  | -2.2 | 28.04 |  |  |  |  | 3.9 | 39.02 | [5 empty] | -1.1 | 30.02 |  |  |  | 9.4 | 48.92 |  |  |  |  | 8.3 | 46.94 |  |  |  |  | 8.9 | 48.02
1995-02-22 | 22:00 | 3.3 | 37.94 | WEEKDAY | #N/A | 1988-02-22 | 22:00 | 5.6 | 42.08 |  |  | 2004-02-22 | 22:00 | 0 | 32 |  |  | 1995-02-22 | 22:00 | 2.2 | 35.96 | [5 empty] | -1.1 | 30.02 |  |  |  | 6.6 | 43.88 |  |  |  |  | -2.8 | 26.96 |  |  |  |  | 3.3 | 37.94 | [5 empty] | -1.7 | 28.94 |  |  |  | 7.8 | 46.04 |  |  |  |  | 10 | 50 |  |  |  |  | 8.3 | 46.94
1995-02-22 | 23:00 | 3.3 | 37.94 | WEEKDAY | #N/A | 1988-02-22 | 23:00 | 5 | 41 |  |  | 2004-02-22 | 23:00 | -1 | 30.2 |  |  | 1995-02-22 | 23:00 | 2.2 | 35.96 | [5 empty] | -1.1 | 30.02 |  |  |  | 6.1 | 42.98 |  |  |  |  | -2.8 | 26.96 |  |  |  |  | 3.3 | 37.94 | [5 empty] | -2.2 | 28.04 |  |  |  | 7.2 | 44.96 |  |  |  |  | 8.3 | 46.94 |  |  |  |  | 7.8 | 46.04
1995-02-22 | 24:00 | 3.3 | 37.94 | WEEKDAY | #N/A | 1988-02-22 | 24:00 | 5 | 41 |  |  | 2004-02-22 | 24:00 | -2 | 28.4 |  |  | 1995-02-22 | 24:00 | 2.2 | 35.96 | [5 empty] | -2.2 | 28.04 |  |  |  | 6.1 | 42.98 |  |  |  |  | -2.8 | 26.96 |  |  |  |  | 3.3 | 37.94 | [5 empty] | -1.1 | 30.02 |  |  |  | 5 | 41 |  |  |  |  | 7.2 | 44.96 |  |  |  |  | 5.6 | 42.08
1995-02-23 | 1:00 | 3.3 | 37.94 | WEEKDAY | #N/A | 1988-02-23 | 1:00 | 5 | 41 |  |  | 2004-02-23 | 1:00 | -2 | 28.4 |  |  | 1995-02-23 | 1:00 | 2.2 | 35.96 | [5 empty] | -1.1 | 30.02 |  |  |  | 5.5 | 41.9 |  |  |  |  | -2.8 | 26.96 |  |  |  |  | 3.3 | 37.94 | [5 empty] | -1.1 | 30.02 |  |  |  | 3.3 | 37.94 |  |  |  |  | 6.1 | 42.98 |  |  |  |  | 3.9 | 39.02
1995-02-23 | 2:00 | 2.8 | 37.04 | WEEKDAY | #N/A | 1988-02-23 | 2:00 | 6.1 | 42.98 |  |  | 2004-02-23 | 2:00 | -3 | 26.6 |  |  | 1995-02-23 | 2:00 | 1.7 | 35.06 | [5 empty] | -2.8 | 26.96 |  |  |  | 5.5 | 41.9 |  |  |  |  | -2.8 | 26.96 |  |  |  |  | 3.9 | 39.02 | [5 empty] | -1.1 | 30.02 |  |  |  | 2.2 | 35.96 |  |  |  |  | 4.4 | 39.92 |  |  |  |  | 3.9 | 39.02
1995-02-23 | 3:00 | 3.3 | 37.94 | WEEKDAY | #N/A | 1988-02-23 | 3:00 | 6.7 | 44.06 |  |  | 2004-02-23 | 3:00 | -4 | 24.8 |  |  | 1995-02-23 | 3:00 | 2.8 | 37.04 | [5 empty] | -2.8 | 26.96 |  |  |  | 5 | 41 |  |  |  |  | -2.2 | 28.04 |  |  |  |  | 3.9 | 39.02 | [5 empty] | -1.1 | 30.02 |  |  |  | 1.1 | 33.98 |  |  |  |  | 3.3 | 37.94 |  |  |  |  | 4.4 | 39.92
1995-02-23 | 4:00 | 3.3 | 37.94 | WEEKDAY | #N/A | 1988-02-23 | 4:00 | 6.7 | 44.06 |  |  | 2004-02-23 | 4:00 | -4 | 24.8 |  |  | 1995-02-23 | 4:00 | 2.8 | 37.04 | [5 empty] | -3.3 | 26.06 |  |  |  | 5 | 41 |  |  |  |  | -2.8 | 26.96 |  |  |  |  | 4.4 | 39.92 | [5 empty] | -0.6 | 30.92 |  |  |  | 1.1 | 33.98 |  |  |  |  | 2.2 | 35.96 |  |  |  |  | 3.9 | 39.02
1995-02-23 | 5:00 | 3.3 | 37.94 | WEEKDAY | #N/A | 1988-02-23 | 5:00 | 6.7 | 44.06 |  |  | 2004-02-23 | 5:00 | -3 | 26.6 |  |  | 1995-02-23 | 5:00 | 3.3 | 37.94 | [5 empty] | -3.3 | 26.06 |  |  |  | 4.4 | 39.92 |  |  |  |  | -2.8 | 26.96 |  |  |  |  | 4.4 | 39.92 | [5 empty] | -0.6 | 30.92 |  |  |  | 1.7 | 35.06 |  |  |  |  | 2.2 | 35.96 |  |  |  |  | 3.9 | 39.02
1995-02-23 | 6:00 | 3.9 | 39.02 | WEEKDAY | #N/A | 1988-02-23 | 6:00 | 6.1 | 42.98 |  |  | 2004-02-23 | 6:00 | -4 | 24.8 |  |  | 1995-02-23 | 6:00 | 3.9 | 39.02 | [5 empty] | -3.3 | 26.06 |  |  |  | 3.8 | 38.84 |  |  |  |  | -2.8 | 26.96 |  |  |  |  | 4.4 | 39.92 | [5 empty] | 0 | 32 |  |  |  | 2.2 | 35.96 |  |  |  |  | 2.2 | 35.96 |  |  |  |  | 3.9 | 39.02
1995-02-23 | 7:00 | 3.9 | 39.02 | WEEKDAY | #N/A | 1988-02-23 | 7:00 | 7.2 | 44.96 |  |  | 2004-02-23 | 7:00 | -3 | 26.6 |  |  | 1995-02-23 | 7:00 | 4.4 | 39.92 | [5 empty] | -3.3 | 26.06 |  |  |  | 4.4 | 39.92 |  |  |  |  | -2.2 | 28.04 |  |  |  |  | 4.4 | 39.92 | [5 empty] | 0.6 | 33.08 |  |  |  | 2.8 | 37.04 |  |  |  |  | 2.8 | 37.04 |  |  |  |  | 3.3 | 37.94
1995-02-23 | 8:00 | 4.4 | 39.92 | WEEKDAY | #N/A | 1988-02-23 | 8:00 | 8.9 | 48.02 |  |  | 2004-02-23 | 8:00 | -2 | 28.4 |  |  | 1995-02-23 | 8:00 | 4.4 | 39.92 | [5 empty] | 0 | 32 |  |  |  | 4.4 | 39.92 |  |  |  |  | -2.2 | 28.04 |  |  |  |  | 4.4 | 39.92 | [5 empty] | 1.1 | 33.98 |  |  |  | 2.8 | 37.04 |  |  |  |  | 2.8 | 37.04 |  |  |  |  | 3.3 | 37.94
1995-02-23 | 9:00 | 5 | 41 | WEEKDAY | #N/A | 1988-02-23 | 9:00 | 10 | 50 |  |  | 2004-02-23 | 9:00 | -1 | 30.2 |  |  | 1995-02-23 | 9:00 | 4.4 | 39.92 | [5 empty] | 4.4 | 39.92 |  |  |  | 5 | 41 |  |  |  |  | -0.6 | 30.92 |  |  |  |  | 5 | 41 | [5 empty] | 1.7 | 35.06 |  |  |  | 2.2 | 35.96 |  |  |  |  | 2.8 | 37.04 |  |  |  |  | 3.3 | 37.94
1995-02-23 | 10:00 | 5.6 | 42.08 | WEEKDAY | #N/A | 1988-02-23 | 10:00 | 11.7 | 53.06 |  |  | 2004-02-23 | 10:00 | 2 | 35.6 |  |  | 1995-02-23 | 10:00 | 5.6 | 42.08 | [5 empty] | 7.2 | 44.96 |  |  |  | 5 | 41 |  |  |  |  | 0 | 32 |  |  |  |  | 5.6 | 42.08 | [5 empty] | 2.8 | 37.04 |  |  |  | 2.2 | 35.96 |  |  |  |  | 3.3 | 37.94 |  |  |  |  | 2.8 | 37.04
1995-02-23 | 11:00 | 6.7 | 44.06 | WEEKDAY | #N/A | 1988-02-23 | 11:00 | 13.3 | 55.94 |  |  | 2004-02-23 | 11:00 | 2 | 35.6 |  |  | 1995-02-23 | 11:00 | 5.6 | 42.08 | [5 empty] | 10 | 50 |  |  |  | 6.1 | 42.98 |  |  |  |  | 0.6 | 33.08 |  |  |  |  | 5.6 | 42.08 | [5 empty] | 3.3 | 37.94 |  |  |  | -0.6 | 30.92 |  |  |  |  | -0.6 | 30.92 |  |  |  |  | 0.6 | 33.08
1995-02-23 | 12:00 | 6.7 | 44.06 | WEEKDAY | #N/A | 1988-02-23 | 12:00 | 14.4 | 57.92 |  |  | 2004-02-23 | 12:00 | 3 | 37.4 |  |  | 1995-02-23 | 12:00 | 5.6 | 42.08 | [5 empty] | 10 | 50 |  |  |  | 6.1 | 42.98 |  |  |  |  | 2.8 | 37.04 |  |  |  |  | 3.9 | 39.02 | [5 empty] | 4.4 | 39.92 |  |  |  | -0.6 | 30.92 |  |  |  |  | -1.1 | 30.02 |  |  |  |  | 0.6 | 33.08
1995-02-23 | 13:00 | 7.8 | 46.04 | WEEKDAY | #N/A | 1988-02-23 | 13:00 | 15.6 | 60.08 |  |  | 2004-02-23 | 13:00 | 4 | 39.2 |  |  | 1995-02-23 | 13:00 | 5.6 | 42.08 | [5 empty] | 11.7 | 53.06 |  |  |  | 6.6 | 43.88 |  |  |  |  | 3.9 | 39.02 |  |  |  |  | 3.9 | 39.02 | [5 empty] | 3.9 | 39.02 |  |  |  | 0 | 32 |  |  |  |  | 0 | 32 |  |  |  |  | 0.6 | 33.08
1995-02-23 | 14:00 | 7.8 | 46.04 | WEEKDAY | #N/A | 1988-02-23 | 14:00 | 16.1 | 60.98 |  |  | 2004-02-23 | 14:00 | 6 | 42.8 |  |  | 1995-02-23 | 14:00 | 5.6 | 42.08 | [5 empty] | 11.1 | 51.98 |  |  |  | 7.7 | 45.86 |  |  |  |  | 3.3 | 37.94 |  |  |  |  | 4.4 | 39.92 | [5 empty] | 3.9 | 39.02 |  |  |  | -0.6 | 30.92 |  |  |  |  | -0.6 | 30.92 |  |  |  |  | 0 | 32
1995-02-23 | 15:00 | 6.7 | 44.06 | WEEKDAY | #N/A | 1988-02-23 | 15:00 | 11.7 | 53.06 |  |  | 2004-02-23 | 15:00 | 6 | 42.8 |  |  | 1995-02-23 | 15:00 | 5 | 41 | [5 empty] | 10.6 | 51.08 |  |  |  | 7.7 | 45.86 |  |  |  |  | 3.3 | 37.94 |  |  |  |  | 5 | 41 | [5 empty] | 3.3 | 37.94 |  |  |  | 0.6 | 33.08 |  |  |  |  | -0.6 | 30.92 |  |  |  |  | 1.7 | 35.06
1995-02-23 | 16:00 | 5.6 | 42.08 | WEEKDAY | #N/A | 1988-02-23 | 16:00 | 8.9 | 48.02 |  |  | 2004-02-23 | 16:00 | 6 | 42.8 |  |  | 1995-02-23 | 16:00 | 5 | 41 | [5 empty] | 10 | 50 |  |  |  | 7.7 | 45.86 |  |  |  |  | 3.3 | 37.94 |  |  |  |  | 4.4 | 39.92 | [5 empty] | 2.8 | 37.04 |  |  |  | 0.6 | 33.08 |  |  |  |  | -0.6 | 30.92 |  |  |  |  | 1.7 | 35.06
1995-02-23 | 17:00 | 5.6 | 42.08 | WEEKDAY | #N/A | 1988-02-23 | 17:00 | 7.2 | 44.96 |  |  | 2004-02-23 | 17:00 | 6 | 42.8 |  |  | 1995-02-23 | 17:00 | 5 | 41 | [5 empty] | 8.9 | 48.02 |  |  |  | 7.2 | 44.96 |  |  |  |  | 2.2 | 35.96 |  |  |  |  | 3.3 | 37.94 | [5 empty] | 2.8 | 37.04 |  |  |  | -0.6 | 30.92 |  |  |  |  | -1.1 | 30.02 |  |  |  |  | 1.7 | 35.06
1995-02-23 | 18:00 | 5.6 | 42.08 | WEEKDAY | #N/A | 1988-02-23 | 18:00 | 6.7 | 44.06 |  |  | 2004-02-23 | 18:00 | 4 | 39.2 |  |  | 1995-02-23 | 18:00 | 5 | 41 | [5 empty] | 7.2 | 44.96 |  |  |  | 7.2 | 44.96 |  |  |  |  | 1.1 | 33.98 |  |  |  |  | 2.8 | 37.04 | [5 empty] | 2.2 | 35.96 |  |  |  | -0.6 | 30.92 |  |  |  |  | -1.7 | 28.94 |  |  |  |  | 0.6 | 33.08
1995-02-23 | 19:00 | 5.6 | 42.08 | WEEKDAY | #N/A | 1988-02-23 | 19:00 | 6.1 | 42.98 |  |  | 2004-02-23 | 19:00 | 2 | 35.6 |  |  | 1995-02-23 | 19:00 | 5 | 41 | [5 empty] | 6.1 | 42.98 |  |  |  | 6.1 | 42.98 |  |  |  |  | 0.6 | 33.08 |  |  |  |  | 2.2 | 35.96 | [5 empty] | 2.2 | 35.96 |  |  |  | -1.1 | 30.02 |  |  |  |  | -1.7 | 28.94 |  |  |  |  | -0.6 | 30.92
1995-02-23 | 20:00 | 5.6 | 42.08 | WEEKDAY | #N/A | 1988-02-23 | 20:00 | 6.1 | 42.98 |  |  | 2004-02-23 | 20:00 | 1 | 33.8 |  |  | 1995-02-23 | 20:00 | 5 | 41 | [5 empty] | 5.6 | 42.08 |  |  |  | 5.5 | 41.9 |  |  |  |  | 0.6 | 33.08 |  |  |  |  | 1.1 | 33.98 | [5 empty] | 2.2 | 35.96 |  |  |  | -1.7 | 28.94 |  |  |  |  | -2.2 | 28.04 |  |  |  |  | -1.7 | 28.94
1995-02-23 | 21:00 | 6.1 | 42.98 | WEEKDAY | #N/A | 1988-02-23 | 21:00 | 5.6 | 42.08 |  |  | 2004-02-23 | 21:00 | 1 | 33.8 |  |  | 1995-02-23 | 21:00 | 5 | 41 | [5 empty] | 5.6 | 42.08 |  |  |  | 5 | 41 |  |  |  |  | 0.6 | 33.08 |  |  |  |  | 0 | 32 | [5 empty] | 1.7 | 35.06 |  |  |  | -2.2 | 28.04 |  |  |  |  | -2.2 | 28.04 |  |  |  |  | -2.8 | 26.96
1995-02-23 | 22:00 | 6.7 | 44.06 | WEEKDAY | #N/A | 1988-02-23 | 22:00 | 5.6 | 42.08 |  |  | 2004-02-23 | 22:00 | 0 | 32 |  |  | 1995-02-23 | 22:00 | 4.4 | 39.92 | [5 empty] | 6.1 | 42.98 |  |  |  | 5.5 | 41.9 |  |  |  |  | 0 | 32 |  |  |  |  | 0 | 32 | [5 empty] | 1.1 | 33.98 |  |  |  | -2.8 | 26.96 |  |  |  |  | -2.8 | 26.96 |  |  |  |  | -3.3 | 26.06
1995-02-23 | 23:00 | 6.7 | 44.06 | WEEKDAY | #N/A | 1988-02-23 | 23:00 | 5.6 | 42.08 |  |  | 2004-02-23 | 23:00 | -1 | 30.2 |  |  | 1995-02-23 | 23:00 | 5 | 41 | [5 empty] | 6.1 | 42.98 |  |  |  | 6.1 | 42.98 |  |  |  |  | -0.6 | 30.92 |  |  |  |  | 0 | 32 | [5 empty] | -1.1 | 30.02 |  |  |  | -3.9 | 24.98 |  |  |  |  | -3.9 | 24.98 |  |  |  |  | -3.9 | 24.98
1995-02-23 | 24:00 | 5.6 | 42.08 | WEEKDAY | #N/A | 1988-02-23 | 24:00 | 5.6 | 42.08 |  |  | 2004-02-23 | 24:00 | -1 | 30.2 |  |  | 1995-02-23 | 24:00 | 4.4 | 39.92 | [5 empty] | 4.4 | 39.92 |  |  |  | 7.2 | 44.96 |  |  |  |  | -1.1 | 30.02 |  |  |  |  | -1.1 | 30.02 | [5 empty] | -5 | 23 |  |  |  | -4.4 | 24.08 |  |  |  |  | -4.4 | 24.08 |  |  |  |  | -4.4 | 24.08
1995-02-24 | 1:00 | 5.6 | 42.08 | WEEKDAY | #N/A | 1988-02-24 | 1:00 | 5 | 41 |  |  | 2004-02-24 | 1:00 | -1 | 30.2 |  |  | 1995-02-24 | 1:00 | 5.6 | 42.08 | [5 empty] | 3.9 | 39.02 |  |  |  | 7.2 | 44.96 |  |  |  |  | -2.2 | 28.04 |  |  |  |  | -0.6 | 30.92 | [5 empty] | -6.1 | 21.02 |  |  |  | -5.6 | 21.92 |  |  |  |  | -5 | 23 |  |  |  |  | -5 | 23
1995-02-24 | 2:00 | 6.7 | 44.06 | WEEKDAY | #N/A | 1988-02-24 | 2:00 | 5 | 41 |  |  | 2004-02-24 | 2:00 | -1 | 30.2 |  |  | 1995-02-24 | 2:00 | 5 | 41 | [5 empty] | 2.8 | 37.04 |  |  |  | 6.6 | 43.88 |  |  |  |  | -4.4 | 24.08 |  |  |  |  | -2.2 | 28.04 | [5 empty] | -6.7 | 19.94 |  |  |  | -6.1 | 21.02 |  |  |  |  | -5 | 23 |  |  |  |  | -5.6 | 21.92
1995-02-24 | 3:00 | 6.1 | 42.98 | WEEKDAY | #N/A | 1988-02-24 | 3:00 | 5 | 41 |  |  | 2004-02-24 | 3:00 | -1 | 30.2 |  |  | 1995-02-24 | 3:00 | 5 | 41 | [5 empty] | 2.2 | 35.96 |  |  |  | 6.6 | 43.88 |  |  |  |  | -6.7 | 19.94 |  |  |  |  | -3.3 | 26.06 | [5 empty] | -7.8 | 17.96 |  |  |  | -7.2 | 19.04 |  |  |  |  | -5.6 | 21.92 |  |  |  |  | -6.7 | 19.94
1995-02-24 | 4:00 | 5 | 41 | WEEKDAY | #N/A | 1988-02-24 | 4:00 | 4.4 | 39.92 |  |  | 2004-02-24 | 4:00 | -1 | 30.2 |  |  | 1995-02-24 | 4:00 | 4.4 | 39.92 | [5 empty] | 2.2 | 35.96 |  |  |  | 6.6 | 43.88 |  |  |  |  | -7.8 | 17.96 |  |  |  |  | -1.7 | 28.94 | [5 empty] | -8.9 | 15.98 |  |  |  | -7.2 | 19.04 |  |  |  |  | -6.1 | 21.02 |  |  |  |  | -6.7 | 19.94
1995-02-24 | 5:00 | 4.4 | 39.92 | WEEKDAY | #N/A | 1988-02-24 | 5:00 | 3.9 | 39.02 |  |  | 2004-02-24 | 5:00 | -1 | 30.2 |  |  | 1995-02-24 | 5:00 | 5 | 41 | [5 empty] | 2.2 | 35.96 |  |  |  | 6.1 | 42.98 |  |  |  |  | -8.3 | 17.06 |  |  |  |  | -2.8 | 26.96 | [5 empty] | -9.4 | 15.08 |  |  |  | -7.2 | 19.04 |  |  |  |  | -6.7 | 19.94 |  |  |  |  | -6.7 | 19.94
1995-02-24 | 6:00 | 6.1 | 42.98 | WEEKDAY | #N/A | 1988-02-24 | 6:00 | 1.7 | 35.06 |  |  | 2004-02-24 | 6:00 | -1 | 30.2 |  |  | 1995-02-24 | 6:00 | 4.4 | 39.92 | [5 empty] | 2.2 | 35.96 |  |  |  | 6.1 | 42.98 |  |  |  |  | -8.3 | 17.06 |  |  |  |  | -3.3 | 26.06 | [5 empty] | -10 | 14 |  |  |  | -7.2 | 19.04 |  |  |  |  | -8.3 | 17.06 |  |  |  |  | -7.2 | 19.04
1995-02-24 | 7:00 | 5.6 | 42.08 | WEEKDAY | #N/A | 1988-02-24 | 7:00 | 1.1 | 33.98 |  |  | 2004-02-24 | 7:00 | -1 | 30.2 |  |  | 1995-02-24 | 7:00 | 5.6 | 42.08 | [5 empty] | 2.8 | 37.04 |  |  |  | 5.5 | 41.9 |  |  |  |  | -8.9 | 15.98 |  |  |  |  | -4.4 | 24.08 | [5 empty] | -10 | 14 |  |  |  | -7.2 | 19.04 |  |  |  |  | -9.4 | 15.08 |  |  |  |  | -7.8 | 17.96
1995-02-24 | 8:00 | 6.1 | 42.98 | WEEKDAY | #N/A | 1988-02-24 | 8:00 | 1.1 | 33.98 |  |  | 2004-02-24 | 8:00 | 0 | 32 |  |  | 1995-02-24 | 8:00 | 5 | 41 | [5 empty] | 5 | 41 |  |  |  | 6.1 | 42.98 |  |  |  |  | -9.4 | 15.08 |  |  |  |  | -3.9 | 24.98 | [5 empty] | -10 | 14 |  |  |  | -7.2 | 19.04 |  |  |  |  | -8.3 | 17.06 |  |  |  |  | -7.8 | 17.96
1995-02-24 | 9:00 | 6.7 | 44.06 | WEEKDAY | #N/A | 1988-02-24 | 9:00 | 2.2 | 35.96 |  |  | 2004-02-24 | 9:00 | 1 | 33.8 |  |  | 1995-02-24 | 9:00 | 5 | 41 | [5 empty] | 7.8 | 46.04 |  |  |  | 5.5 | 41.9 |  |  |  |  | -9.4 | 15.08 |  |  |  |  | -3.3 | 26.06 | [5 empty] | -10 | 14 |  |  |  | -5.6 | 21.92 |  |  |  |  | -6.7 | 19.94 |  |  |  |  | -7.2 | 19.04
1995-02-24 | 10:00 | 7.2 | 44.96 | WEEKDAY | #N/A | 1988-02-24 | 10:00 | 2.2 | 35.96 |  |  | 2004-02-24 | 10:00 | 1 | 33.8 |  |  | 1995-02-24 | 10:00 | 6.7 | 44.06 | [5 empty] | 11.1 | 51.98 |  |  |  | 7.2 | 44.96 |  |  |  |  | -8.9 | 15.98 |  |  |  |  | -2.8 | 26.96 | [5 empty] | -9.4 | 15.08 |  |  |  | -5 | 23 |  |  |  |  | -5 | 23 |  |  |  |  | -5.6 | 21.92
1995-02-24 | 11:00 | 5.6 | 42.08 | WEEKDAY | #N/A | 1988-02-24 | 11:00 | 2.8 | 37.04 |  |  | 2004-02-24 | 11:00 | 1 | 33.8 |  |  | 1995-02-24 | 11:00 | 5.6 | 42.08 | [5 empty] | 12.2 | 53.96 |  |  |  | 10 | 50 |  |  |  |  | -7.8 | 17.96 |  |  |  |  | -2.2 | 28.04 | [5 empty] | -8.3 | 17.06 |  |  |  | -4.4 | 24.08 |  |  |  |  | -3.9 | 24.98 |  |  |  |  | -4.4 | 24.08
1995-02-24 | 12:00 | 7.2 | 44.96 | WEEKDAY | #N/A | 1988-02-24 | 12:00 | 3.9 | 39.02 |  |  | 2004-02-24 | 12:00 | 0 | 32 |  |  | 1995-02-24 | 12:00 | 6.7 | 44.06 | [5 empty] | 13.9 | 57.02 |  |  |  | 12.2 | 53.96 |  |  |  |  | -7.2 | 19.04 |  |  |  |  | -1.7 | 28.94 | [5 empty] | -7.8 | 17.96 |  |  |  | -3.9 | 24.98 |  |  |  |  | -3.3 | 26.06 |  |  |  |  | -3.3 | 26.06
1995-02-24 | 13:00 | 7.8 | 46.04 | WEEKDAY | #N/A | 1988-02-24 | 13:00 | 3.3 | 37.94 |  |  | 2004-02-24 | 13:00 | -1 | 30.2 |  |  | 1995-02-24 | 13:00 | 8.9 | 48.02 | [5 empty] | 14.4 | 57.92 |  |  |  | 11.6 | 52.88 |  |  |  |  | -7.8 | 17.96 |  |  |  |  | -1.7 | 28.94 | [5 empty] | -7.8 | 17.96 |  |  |  | -2.8 | 26.96 |  |  |  |  | -2.8 | 26.96 |  |  |  |  | -3.3 | 26.06
1995-02-24 | 14:00 | 8.3 | 46.94 | WEEKDAY | #N/A | 1988-02-24 | 14:00 | 2.8 | 37.04 |  |  | 2004-02-24 | 14:00 | -1 | 30.2 |  |  | 1995-02-24 | 14:00 | 9.4 | 48.92 | [5 empty] | 12.2 | 53.96 |  |  |  | 10 | 50 |  |  |  |  | -7.2 | 19.04 |  |  |  |  | -1.7 | 28.94 | [5 empty] | -7.2 | 19.04 |  |  |  | -3.9 | 24.98 |  |  |  |  | -2.8 | 26.96 |  |  |  |  | -2.8 | 26.96
1995-02-24 | 15:00 | 8.3 | 46.94 | WEEKDAY | #N/A | 1988-02-24 | 15:00 | 3.3 | 37.94 |  |  | 2004-02-24 | 15:00 | 0 | 32 |  |  | 1995-02-24 | 15:00 | 8.3 | 46.94 | [5 empty] | 12.8 | 55.04 |  |  |  | 9.4 | 48.92 |  |  |  |  | -7.2 | 19.04 |  |  |  |  | -1.1 | 30.02 | [5 empty] | -7.2 | 19.04 |  |  |  | -2.8 | 26.96 |  |  |  |  | -3.3 | 26.06 |  |  |  |  | -2.8 | 26.96
1995-02-24 | 16:00 | 7.2 | 44.96 | WEEKDAY | #N/A | 1988-02-24 | 16:00 | 2.8 | 37.04 |  |  | 2004-02-24 | 16:00 | -1 | 30.2 |  |  | 1995-02-24 | 16:00 | 7.8 | 46.04 | [5 empty] | 12.2 | 53.96 |  |  |  | 8.3 | 46.94 |  |  |  |  | -7.8 | 17.96 |  |  |  |  | -1.7 | 28.94 | [5 empty] | -6.7 | 19.94 |  |  |  | -2.2 | 28.04 |  |  |  |  | -4.4 | 24.08 |  |  |  |  | -2.8 | 26.96
1995-02-24 | 17:00 | 5.6 | 42.08 | WEEKDAY | #N/A | 1988-02-24 | 17:00 | 2.2 | 35.96 |  |  | 2004-02-24 | 17:00 | -2 | 28.4 |  |  | 1995-02-24 | 17:00 | 6.7 | 44.06 | [5 empty] | 11.1 | 51.98 |  |  |  | 8.3 | 46.94 |  |  |  |  | -7.8 | 17.96 |  |  |  |  | -1.7 | 28.94 | [5 empty] | -7.2 | 19.04 |  |  |  | -3.3 | 26.06 |  |  |  |  | -3.9 | 24.98 |  |  |  |  | -3.3 | 26.06
1995-02-24 | 18:00 | 4.4 | 39.92 | WEEKDAY | #N/A | 1988-02-24 | 18:00 | 1.7 | 35.06 |  |  | 2004-02-24 | 18:00 | -2 | 28.4 |  |  | 1995-02-24 | 18:00 | 5.6 | 42.08 | [5 empty] | 8.9 | 48.02 |  |  |  | 6.6 | 43.88 |  |  |  |  | -8.9 | 15.98 |  |  |  |  | -2.8 | 26.96 | [5 empty] | -7.2 | 19.04 |  |  |  | -4.4 | 24.08 |  |  |  |  | -5 | 23 |  |  |  |  | -3.9 | 24.98
1995-02-24 | 19:00 | 3.3 | 37.94 | WEEKDAY | #N/A | 1988-02-24 | 19:00 | 1.1 | 33.98 |  |  | 2004-02-24 | 19:00 | -2 | 28.4 |  |  | 1995-02-24 | 19:00 | 3.3 | 37.94 | [5 empty] | 7.2 | 44.96 |  |  |  | 7.2 | 44.96 |  |  |  |  | -8.9 | 15.98 |  |  |  |  | -3.9 | 24.98 | [5 empty] | -8.3 | 17.06 |  |  |  | -5 | 23 |  |  |  |  | -5 | 23 |  |  |  |  | -5 | 23
1995-02-24 | 20:00 | 1.7 | 35.06 | WEEKDAY | #N/A | 1988-02-24 | 20:00 | 0.6 | 33.08 |  |  | 2004-02-24 | 20:00 | -2 | 28.4 |  |  | 1995-02-24 | 20:00 | 2.2 | 35.96 | [5 empty] | 7.2 | 44.96 |  |  |  | 6.6 | 43.88 |  |  |  |  | -9.4 | 15.08 |  |  |  |  | -6.1 | 21.02 | [5 empty] | -8.3 | 17.06 |  |  |  | -4.4 | 24.08 |  |  |  |  | -5 | 23 |  |  |  |  | -5.6 | 21.92
1995-02-24 | 21:00 | 1.1 | 33.98 | WEEKDAY | #N/A | 1988-02-24 | 21:00 | 0.6 | 33.08 |  |  | 2004-02-24 | 21:00 | -3 | 26.6 |  |  | 1995-02-24 | 21:00 | 1.1 | 33.98 | [5 empty] | 7.2 | 44.96 |  |  |  | 5.5 | 41.9 |  |  |  |  | -9.4 | 15.08 |  |  |  |  | -6.7 | 19.94 | [5 empty] | -8.3 | 17.06 |  |  |  | -5 | 23 |  |  |  |  | -5.6 | 21.92 |  |  |  |  | -5.6 | 21.92
1995-02-24 | 22:00 | 0 | 32 | WEEKDAY | #N/A | 1988-02-24 | 22:00 | 0 | 32 |  |  | 2004-02-24 | 22:00 | -3 | 26.6 |  |  | 1995-02-24 | 22:00 | 0.6 | 33.08 | [5 empty] | 7.8 | 46.04 |  |  |  | 6.6 | 43.88 |  |  |  |  | -10 | 14 |  |  |  |  | -6.7 | 19.94 | [5 empty] | -8.9 | 15.98 |  |  |  | -5.6 | 21.92 |  |  |  |  | -5 | 23 |  |  |  |  | -5.6 | 21.92
1995-02-24 | 23:00 | -1.1 | 30.02 | WEEKDAY | #N/A | 1988-02-24 | 23:00 | 0 | 32 |  |  | 2004-02-24 | 23:00 | -4 | 24.8 |  |  | 1995-02-24 | 23:00 | -1.1 | 30.02 | [5 empty] | 6.7 | 44.06 |  |  |  | 7.2 | 44.96 |  |  |  |  | -10 | 14 |  |  |  |  | -5.6 | 21.92 | [5 empty] | -9.4 | 15.08 |  |  |  | -6.1 | 21.02 |  |  |  |  | -5.6 | 21.92 |  |  |  |  | -5.6 | 21.92
1995-02-24 | 24:00 | -2.2 | 28.04 | WEEKDAY | #N/A | 1988-02-24 | 24:00 | 0 | 32 |  |  | 2004-02-24 | 24:00 | -4 | 24.8 |  |  | 1995-02-24 | 24:00 | -2.2 | 28.04 | [5 empty] | 5.6 | 42.08 |  |  |  | 7.7 | 45.86 |  |  |  |  | -11.1 | 12.02 |  |  |  |  | -6.1 | 21.02 | [5 empty] | -9.4 | 15.08 |  |  |  | -6.1 | 21.02 |  |  |  |  | -6.1 | 21.02 |  |  |  |  | -6.1 | 21.02
1995-02-25 | 1:00 | -2.2 | 28.04 | SATURDAY | #N/A | 1988-02-25 | 1:00 | 0 | 32 |  |  | 2004-02-25 | 1:00 | -4 | 24.8 |  |  | 1995-02-25 | 1:00 | -2.8 | 26.96 | [5 empty] | 5.6 | 42.08 |  |  |  | 7.7 | 45.86 |  |  |  |  | -11.7 | 10.94 |  |  |  |  | -6.7 | 19.94 | [5 empty] | -9.4 | 15.08 |  |  |  | -6.7 | 19.94 |  |  |  |  | -6.7 | 19.94 |  |  |  |  | -6.7 | 19.94
1995-02-25 | 2:00 | -2.8 | 26.96 | SATURDAY | #N/A | 1988-02-25 | 2:00 | 0 | 32 |  |  | 2004-02-25 | 2:00 | -4 | 24.8 |  |  | 1995-02-25 | 2:00 | -2.8 | 26.96 | [5 empty] | 4.4 | 39.92 |  |  |  | 8.3 | 46.94 |  |  |  |  | -12.8 | 8.96 |  |  |  |  | -7.8 | 17.96 | [5 empty] | -10 | 14 |  |  |  | -7.2 | 19.04 |  |  |  |  | -6.7 | 19.94 |  |  |  |  | -6.7 | 19.94
1995-02-25 | 3:00 | -3.3 | 26.06 | SATURDAY | #N/A | 1988-02-25 | 3:00 | -0.6 | 30.92 |  |  | 2004-02-25 | 3:00 | -6 | 21.2 |  |  | 1995-02-25 | 3:00 | -3.3 | 26.06 | [5 empty] | 5.6 | 42.08 |  |  |  | 8.3 | 46.94 |  |  |  |  | -13.3 | 8.06 |  |  |  |  | -7.2 | 19.04 | [5 empty] | -11.7 | 10.94 |  |  |  | -7.8 | 17.96 |  |  |  |  | -7.2 | 19.04 |  |  |  |  | -6.7 | 19.94
1995-02-25 | 4:00 | -4.4 | 24.08 | SATURDAY | #N/A | 1988-02-25 | 4:00 | -1.1 | 30.02 |  |  | 2004-02-25 | 4:00 | -6 | 21.2 |  |  | 1995-02-25 | 4:00 | -3.9 | 24.98 | [5 empty] | 5.6 | 42.08 |  |  |  | 8.3 | 46.94 |  |  |  |  | -13.9 | 6.98 |  |  |  |  | -8.9 | 15.98 | [5 empty] | -12.2 | 10.04 |  |  |  | -8.3 | 17.06 |  |  |  |  | -7.8 | 17.96 |  |  |  |  | -6.7 | 19.94
1995-02-25 | 5:00 | -4.4 | 24.08 | SATURDAY | #N/A | 1988-02-25 | 5:00 | -1.7 | 28.94 |  |  | 2004-02-25 | 5:00 | -7 | 19.4 |  |  | 1995-02-25 | 5:00 | -3.9 | 24.98 | [5 empty] | 2.8 | 37.04 |  |  |  | 8.8 | 47.84 |  |  |  |  | -14.4 | 6.08 |  |  |  |  | -8.3 | 17.06 | [5 empty] | -13.3 | 8.06 |  |  |  | -7.8 | 17.96 |  |  |  |  | -8.3 | 17.06 |  |  |  |  | -7.8 | 17.96
1995-02-25 | 6:00 | -4.4 | 24.08 | SATURDAY | #N/A | 1988-02-25 | 6:00 | -2.2 | 28.04 |  |  | 2004-02-25 | 6:00 | -7 | 19.4 |  |  | 1995-02-25 | 6:00 | -4.4 | 24.08 | [5 empty] | 3.9 | 39.02 |  |  |  | 8.3 | 46.94 |  |  |  |  | -15.6 | 3.92 |  |  |  |  | -10 | 14 | [5 empty] | -14.4 | 6.08 |  |  |  | -8.3 | 17.06 |  |  |  |  | -7.8 | 17.96 |  |  |  |  | -7.2 | 19.04
1995-02-25 | 7:00 | -4.4 | 24.08 | SATURDAY | #N/A | 1988-02-25 | 7:00 | -2.2 | 28.04 |  |  | 2004-02-25 | 7:00 | -6.8 | 19.76 |  |  | 1995-02-25 | 7:00 | -4.4 | 24.08 | [5 empty] | 4.4 | 39.92 |  |  |  | 7.7 | 45.86 |  |  |  |  | -16.1 | 3.02 |  |  |  |  | -10 | 14 | [5 empty] | -14.4 | 6.08 |  |  |  | -8.9 | 15.98 |  |  |  |  | -7.8 | 17.96 |  |  |  |  | -7.8 | 17.96
1995-02-25 | 8:00 | -3.3 | 26.06 | SATURDAY | #N/A | 1988-02-25 | 8:00 | -1.7 | 28.94 |  |  | 2004-02-25 | 8:00 | -6 | 21.2 |  |  | 1995-02-25 | 8:00 | -3.9 | 24.98 | [5 empty] | 6.1 | 42.98 |  |  |  | 8.8 | 47.84 |  |  |  |  | -15.6 | 3.92 |  |  |  |  | -7.2 | 19.04 | [5 empty] | -13.9 | 6.98 |  |  |  | -8.3 | 17.06 |  |  |  |  | -7.8 | 17.96 |  |  |  |  | -7.2 | 19.04
1995-02-25 | 9:00 | -2.8 | 26.96 | SATURDAY | #N/A | 1988-02-25 | 9:00 | -1.1 | 30.02 |  |  | 2004-02-25 | 9:00 | -4 | 24.8 |  |  | 1995-02-25 | 9:00 | -2.2 | 28.04 | [5 empty] | 8.3 | 46.94 |  |  |  | 10 | 50 |  |  |  |  | -14.4 | 6.08 |  |  |  |  | -5.6 | 21.92 | [5 empty] | -12.2 | 10.04 |  |  |  | -7.8 | 17.96 |  |  |  |  | -7.2 | 19.04 |  |  |  |  | -6.7 | 19.94
1995-02-25 | 10:00 | -1.7 | 28.94 | SATURDAY | #N/A | 1988-02-25 | 10:00 | 0.6 | 33.08 |  |  | 2004-02-25 | 10:00 | -2 | 28.4 |  |  | 1995-02-25 | 10:00 | -1.1 | 30.02 | [5 empty] | 10 | 50 |  |  |  | 10.5 | 50.9 |  |  |  |  | -13.3 | 8.06 |  |  |  |  | -4.4 | 24.08 | [5 empty] | -9.4 | 15.08 |  |  |  | -6.7 | 19.94 |  |  |  |  | -6.1 | 21.02 |  |  |  |  | -6.7 | 19.94
1995-02-25 | 11:00 | -0.6 | 30.92 | SATURDAY | #N/A | 1988-02-25 | 11:00 | 0.6 | 33.08 |  |  | 2004-02-25 | 11:00 | -1 | 30.2 |  |  | 1995-02-25 | 11:00 | 0.6 | 33.08 | [5 empty] | 11.1 | 51.98 |  |  |  | 11.6 | 52.88 |  |  |  |  | -11.7 | 10.94 |  |  |  |  | -2.2 | 28.04 | [5 empty] | -9.4 | 15.08 |  |  |  | -7.2 | 19.04 |  |  |  |  | -5.6 | 21.92 |  |  |  |  | -6.1 | 21.02
1995-02-25 | 12:00 | 1.1 | 33.98 | SATURDAY | #N/A | 1988-02-25 | 12:00 | 0.6 | 33.08 |  |  | 2004-02-25 | 12:00 | 0 | 32 |  |  | 1995-02-25 | 12:00 | 1.1 | 33.98 | [5 empty] | 8.9 | 48.02 |  |  |  | 12.2 | 53.96 |  |  |  |  | -9.4 | 15.08 |  |  |  |  | -2.2 | 28.04 | [5 empty] | -8.9 | 15.98 |  |  |  | -5.6 | 21.92 |  |  |  |  | -5 | 23 |  |  |  |  | -5 | 23
1995-02-25 | 13:00 | 2.2 | 35.96 | SATURDAY | #N/A | 1988-02-25 | 13:00 | 1.1 | 33.98 |  |  | 2004-02-25 | 13:00 | 1 | 33.8 |  |  | 1995-02-25 | 13:00 | 2.8 | 37.04 | [5 empty] | 6.1 | 42.98 |  |  |  | 13.3 | 55.94 |  |  |  |  | -9.4 | 15.08 |  |  |  |  | -1.7 | 28.94 | [5 empty] | -7.8 | 17.96 |  |  |  | -5.6 | 21.92 |  |  |  |  | -4.4 | 24.08 |  |  |  |  | -4.4 | 24.08
1995-02-25 | 14:00 | 3.3 | 37.94 | SATURDAY | #N/A | 1988-02-25 | 14:00 | 1.7 | 35.06 |  |  | 2004-02-25 | 14:00 | 2 | 35.6 |  |  | 1995-02-25 | 14:00 | 3.3 | 37.94 | [5 empty] | 6.7 | 44.06 |  |  |  | 13.8 | 56.84 |  |  |  |  | -9.4 | 15.08 |  |  |  |  | -2.2 | 28.04 | [5 empty] | -6.7 | 19.94 |  |  |  | -6.1 | 21.02 |  |  |  |  | -4.4 | 24.08 |  |  |  |  | -3.3 | 26.06
1995-02-25 | 15:00 | 3.3 | 37.94 | SATURDAY | #N/A | 1988-02-25 | 15:00 | 2.2 | 35.96 |  |  | 2004-02-25 | 15:00 | 3 | 37.4 |  |  | 1995-02-25 | 15:00 | 3.3 | 37.94 | [5 empty] | 6.1 | 42.98 |  |  |  | 13.8 | 56.84 |  |  |  |  | -8.9 | 15.98 |  |  |  |  | -1.7 | 28.94 | [5 empty] | -6.7 | 19.94 |  |  |  | -6.1 | 21.02 |  |  |  |  | -4.4 | 24.08 |  |  |  |  | -3.3 | 26.06
1995-02-25 | 16:00 | 3.9 | 39.02 | SATURDAY | #N/A | 1988-02-25 | 16:00 | 0.6 | 33.08 |  |  | 2004-02-25 | 16:00 | 3 | 37.4 |  |  | 1995-02-25 | 16:00 | 3.9 | 39.02 | [5 empty] | 5.6 | 42.08 |  |  |  | 13.3 | 55.94 |  |  |  |  | -8.9 | 15.98 |  |  |  |  | -2.2 | 28.04 | [5 empty] | -6.7 | 19.94 |  |  |  | -5.6 | 21.92 |  |  |  |  | -4.4 | 24.08 |  |  |  |  | -3.3 | 26.06
1995-02-25 | 17:00 | 3.9 | 39.02 | SATURDAY | #N/A | 1988-02-25 | 17:00 | 0.6 | 33.08 |  |  | 2004-02-25 | 17:00 | 2 | 35.6 |  |  | 1995-02-25 | 17:00 | 3.3 | 37.94 | [5 empty] | 5 | 41 |  |  |  | 12.7 | 54.86 |  |  |  |  | -10 | 14 |  |  |  |  | -2.8 | 26.96 | [5 empty] | -7.2 | 19.04 |  |  |  | -5.6 | 21.92 |  |  |  |  | -5 | 23 |  |  |  |  | -3.3 | 26.06
1995-02-25 | 18:00 | 3.9 | 39.02 | SATURDAY | #N/A | 1988-02-25 | 18:00 | -0.6 | 30.92 |  |  | 2004-02-25 | 18:00 | 1 | 33.8 |  |  | 1995-02-25 | 18:00 | 3.3 | 37.94 | [5 empty] | 4.4 | 39.92 |  |  |  | 12.2 | 53.96 |  |  |  |  | -11.7 | 10.94 |  |  |  |  | -3.3 | 26.06 | [5 empty] | -8.3 | 17.06 |  |  |  | -6.1 | 21.02 |  |  |  |  | -6.1 | 21.02 |  |  |  |  | -4.4 | 24.08
1995-02-25 | 19:00 | 3.9 | 39.02 | SATURDAY | #N/A | 1988-02-25 | 19:00 | -0.6 | 30.92 |  |  | 2004-02-25 | 19:00 | -1 | 30.2 |  |  | 1995-02-25 | 19:00 | 3.3 | 37.94 | [5 empty] | 4.4 | 39.92 |  |  |  | 11.1 | 51.98 |  |  |  |  | -12.2 | 10.04 |  |  |  |  | -4.4 | 24.08 | [5 empty] | -8.3 | 17.06 |  |  |  | -6.7 | 19.94 |  |  |  |  | -6.7 | 19.94 |  |  |  |  | -5.6 | 21.92
1995-02-25 | 20:00 | 3.9 | 39.02 | SATURDAY | #N/A | 1988-02-25 | 20:00 | -0.6 | 30.92 |  |  | 2004-02-25 | 20:00 | -1 | 30.2 |  |  | 1995-02-25 | 20:00 | 3.3 | 37.94 | [5 empty] | 3.9 | 39.02 |  |  |  | 10.5 | 50.9 |  |  |  |  | -12.8 | 8.96 |  |  |  |  | -5 | 23 | [5 empty] | -8.3 | 17.06 |  |  |  | -6.7 | 19.94 |  |  |  |  | -6.7 | 19.94 |  |  |  |  | -6.7 | 19.94
1995-02-25 | 21:00 | 3.9 | 39.02 | SATURDAY | #N/A | 1988-02-25 | 21:00 | -1.1 | 30.02 |  |  | 2004-02-25 | 21:00 | -2 | 28.4 |  |  | 1995-02-25 | 21:00 | 2.2 | 35.96 | [5 empty] | 3.9 | 39.02 |  |  |  | 10.5 | 50.9 |  |  |  |  | -12.8 | 8.96 |  |  |  |  | -6.1 | 21.02 | [5 empty] | -8.3 | 17.06 |  |  |  | -7.2 | 19.04 |  |  |  |  | -6.7 | 19.94 |  |  |  |  | -6.1 | 21.02
1995-02-25 | 22:00 | 3.9 | 39.02 | SATURDAY | #N/A | 1988-02-25 | 22:00 | -1.7 | 28.94 |  |  | 2004-02-25 | 22:00 | -2 | 28.4 |  |  | 1995-02-25 | 22:00 | 2.2 | 35.96 | [5 empty] | 3.9 | 39.02 |  |  |  | 9.4 | 48.92 |  |  |  |  | -13.3 | 8.06 |  |  |  |  | -6.7 | 19.94 | [5 empty] | -8.3 | 17.06 |  |  |  | -7.2 | 19.04 |  |  |  |  | -6.7 | 19.94 |  |  |  |  | -5.6 | 21.92
1995-02-25 | 23:00 | 3.3 | 37.94 | SATURDAY | #N/A | 1988-02-25 | 23:00 | -2.2 | 28.04 |  |  | 2004-02-25 | 23:00 | -2 | 28.4 |  |  | 1995-02-25 | 23:00 | 2.2 | 35.96 | [5 empty] | 3.3 | 37.94 |  |  |  | 8.8 | 47.84 |  |  |  |  | -13.9 | 6.98 |  |  |  |  | -8.9 | 15.98 | [5 empty] | -7.8 | 17.96 |  |  |  | -7.2 | 19.04 |  |  |  |  | -6.7 | 19.94 |  |  |  |  | -6.1 | 21.02
1995-02-25 | 24:00 | 3.9 | 39.02 | SATURDAY | #N/A | 1988-02-25 | 24:00 | -2.2 | 28.04 |  |  | 2004-02-25 | 24:00 | -3 | 26.6 |  |  | 1995-02-25 | 24:00 | 2.2 | 35.96 | [5 empty] | 3.3 | 37.94 |  |  |  | 8.3 | 46.94 |  |  |  |  | -13.3 | 8.06 |  |  |  |  | -9.4 | 15.08 | [5 empty] | -8.9 | 15.98 |  |  |  | -7.2 | 19.04 |  |  |  |  | -6.7 | 19.94 |  |  |  |  | -6.1 | 21.02
1995-02-26 | 1:00 | -1.1 | 30.02 | SUNDAY | #N/A | 1988-02-26 | 1:00 | -2.8 | 26.96 |  |  | 2004-02-26 | 1:00 | -3 | 26.6 |  |  | 1995-02-26 | 1:00 | 0.6 | 33.08 | [5 empty] | 2.8 | 37.04 |  |  |  | 1.1 | 33.98 |  |  |  |  | -13.9 | 6.98 |  |  |  |  | -9.4 | 15.08 | [5 empty] | -9.4 | 15.08 |  |  |  | -6.7 | 19.94 |  |  |  |  | -6.7 | 19.94 |  |  |  |  | -6.7 | 19.94
1995-02-26 | 2:00 | -1.7 | 28.94 | SUNDAY | #N/A | 1988-02-26 | 2:00 | -3.3 | 26.06 |  |  | 2004-02-26 | 2:00 | -3 | 26.6 |  |  | 1995-02-26 | 2:00 | -1.7 | 28.94 | [5 empty] | 2.8 | 37.04 |  |  |  | 0.5 | 32.9 |  |  |  |  | -12.8 | 8.96 |  |  |  |  | -10.6 | 12.92 | [5 empty] | -11.1 | 12.02 |  |  |  | -6.7 | 19.94 |  |  |  |  | -6.7 | 19.94 |  |  |  |  | -7.2 | 19.04
1995-02-26 | 3:00 | -2.2 | 28.04 | SUNDAY | #N/A | 1988-02-26 | 3:00 | -3.3 | 26.06 |  |  | 2004-02-26 | 3:00 | -5 | 23 |  |  | 1995-02-26 | 3:00 | -2.2 | 28.04 | [5 empty] | 2.8 | 37.04 |  |  |  | -0.5 | 31.1 |  |  |  |  | -13.3 | 8.06 |  |  |  |  | -12.2 | 10.04 | [5 empty] | -10 | 14 |  |  |  | -6.7 | 19.94 |  |  |  |  | -7.2 | 19.04 |  |  |  |  | -8.3 | 17.06
1995-02-26 | 4:00 | -2.8 | 26.96 | SUNDAY | #N/A | 1988-02-26 | 4:00 | -3.9 | 24.98 |  |  | 2004-02-26 | 4:00 | -5 | 23 |  |  | 1995-02-26 | 4:00 | -2.8 | 26.96 | [5 empty] | 2.2 | 35.96 |  |  |  | -1.2 | 29.84 |  |  |  |  | -13.3 | 8.06 |  |  |  |  | -11.7 | 10.94 | [5 empty] | -10 | 14 |  |  |  | -6.7 | 19.94 |  |  |  |  | -7.8 | 17.96 |  |  |  |  | -8.3 | 17.06
1995-02-26 | 5:00 | -3.3 | 26.06 | SUNDAY | #N/A | 1988-02-26 | 5:00 | -3.9 | 24.98 |  |  | 2004-02-26 | 5:00 | -4 | 24.8 |  |  | 1995-02-26 | 5:00 | -3.3 | 26.06 | [5 empty] | 2.2 | 35.96 |  |  |  | -2.8 | 26.96 |  |  |  |  | -13.9 | 6.98 |  |  |  |  | -10.6 | 12.92 | [5 empty] | -9.4 | 15.08 |  |  |  | -7.2 | 19.04 |  |  |  |  | -8.9 | 15.98 |  |  |  |  | -8.9 | 15.98
1995-02-26 | 6:00 | -4.4 | 24.08 | SUNDAY | #N/A | 1988-02-26 | 6:00 | -4.4 | 24.08 |  |  | 2004-02-26 | 6:00 | -6 | 21.2 |  |  | 1995-02-26 | 6:00 | -3.9 | 24.98 | [5 empty] | 2.2 | 35.96 |  |  |  | -2.8 | 26.96 |  |  |  |  | -14.4 | 6.08 |  |  |  |  | -10.6 | 12.92 | [5 empty] | -8.9 | 15.98 |  |  |  | -8.3 | 17.06 |  |  |  |  | -8.9 | 15.98 |  |  |  |  | -9.4 | 15.08
1995-02-26 | 7:00 | -6.1 | 21.02 | SUNDAY | #N/A | 1988-02-26 | 7:00 | -4.4 | 24.08 |  |  | 2004-02-26 | 7:00 | -6 | 21.2 |  |  | 1995-02-26 | 7:00 | -5.6 | 21.92 | [5 empty] | 2.2 | 35.96 |  |  |  | -3.9 | 24.98 |  |  |  |  | -16.1 | 3.02 |  |  |  |  | -11.1 | 12.02 | [5 empty] | -10 | 14 |  |  |  | -8.3 | 17.06 |  |  |  |  | -8.9 | 15.98 |  |  |  |  | -10.6 | 12.92
1995-02-26 | 8:00 | -6.7 | 19.94 | SUNDAY | #N/A | 1988-02-26 | 8:00 | -3.9 | 24.98 |  |  | 2004-02-26 | 8:00 | -2 | 28.4 |  |  | 1995-02-26 | 8:00 | -6.1 | 21.02 | [5 empty] | 2.8 | 37.04 |  |  |  | -0.6 | 30.92 |  |  |  |  | -14.4 | 6.08 |  |  |  |  | -10 | 14 | [5 empty] | -8.9 | 15.98 |  |  |  | -7.2 | 19.04 |  |  |  |  | -7.8 | 17.96 |  |  |  |  | -9.4 | 15.08
1995-02-26 | 9:00 | -7.2 | 19.04 | SUNDAY | #N/A | 1988-02-26 | 9:00 | -3.3 | 26.06 |  |  | 2004-02-26 | 9:00 | -1 | 30.2 |  |  | 1995-02-26 | 9:00 | -6.1 | 21.02 | [5 empty] | 2.8 | 37.04 |  |  |  | 3.8 | 38.84 |  |  |  |  | -11.7 | 10.94 |  |  |  |  | -6.7 | 19.94 | [5 empty] | -8.3 | 17.06 |  |  |  | -6.7 | 19.94 |  |  |  |  | -6.1 | 21.02 |  |  |  |  | -7.8 | 17.96
1995-02-26 | 10:00 | -6.7 | 19.94 | SUNDAY | #N/A | 1988-02-26 | 10:00 | -2.2 | 28.04 |  |  | 2004-02-26 | 10:00 | 1 | 33.8 |  |  | 1995-02-26 | 10:00 | -5.6 | 21.92 | [5 empty] | 3.3 | 37.94 |  |  |  | 6.1 | 42.98 |  |  |  |  | -9.4 | 15.08 |  |  |  |  | -5 | 23 | [5 empty] | -6.1 | 21.02 |  |  |  | -5.6 | 21.92 |  |  |  |  | -4.4 | 24.08 |  |  |  |  | -6.7 | 19.94
1995-02-26 | 11:00 | -6.1 | 21.02 | SUNDAY | #N/A | 1988-02-26 | 11:00 | -0.6 | 30.92 |  |  | 2004-02-26 | 11:00 | 2 | 35.6 |  |  | 1995-02-26 | 11:00 | -5 | 23 | [5 empty] | 3.9 | 39.02 |  |  |  | 7.7 | 45.86 |  |  |  |  | -7.2 | 19.04 |  |  |  |  | -2.8 | 26.96 | [5 empty] | -5 | 23 |  |  |  | -5 | 23 |  |  |  |  | -3.3 | 26.06 |  |  |  |  | -5.6 | 21.92
1995-02-26 | 12:00 | -5.6 | 21.92 | SUNDAY | #N/A | 1988-02-26 | 12:00 | 0.6 | 33.08 |  |  | 2004-02-26 | 12:00 | 4 | 39.2 |  |  | 1995-02-26 | 12:00 | -5.6 | 21.92 | [5 empty] | 4.4 | 39.92 |  |  |  | 9.4 | 48.92 |  |  |  |  | -5.6 | 21.92 |  |  |  |  | -1.7 | 28.94 | [5 empty] | -5 | 23 |  |  |  | -4.4 | 24.08 |  |  |  |  | -2.8 | 26.96 |  |  |  |  | -3.9 | 24.98
1995-02-26 | 13:00 | -4.4 | 24.08 | SUNDAY | #N/A | 1988-02-26 | 13:00 | 0 | 32 |  |  | 2004-02-26 | 13:00 | 5 | 41 |  |  | 1995-02-26 | 13:00 | -4.4 | 24.08 | [5 empty] | 5 | 41 |  |  |  | 11.1 | 51.98 |  |  |  |  | -4.4 | 24.08 |  |  |  |  | -1.7 | 28.94 | [5 empty] | -3.9 | 24.98 |  |  |  | -4.4 | 24.08 |  |  |  |  | -3.3 | 26.06 |  |  |  |  | -2.8 | 26.96
1995-02-26 | 14:00 | -3.3 | 26.06 | SUNDAY | #N/A | 1988-02-26 | 14:00 | 1.1 | 33.98 |  |  | 2004-02-26 | 14:00 | 5 | 41 |  |  | 1995-02-26 | 14:00 | -3.9 | 24.98 | [5 empty] | 4.4 | 39.92 |  |  |  | 12.2 | 53.96 |  |  |  |  | -3.9 | 24.98 |  |  |  |  | -1.7 | 28.94 | [5 empty] | -3.3 | 26.06 |  |  |  | -4.4 | 24.08 |  |  |  |  | -3.3 | 26.06 |  |  |  |  | -2.8 | 26.96
1995-02-26 | 15:00 | -2.8 | 26.96 | SUNDAY | #N/A | 1988-02-26 | 15:00 | 1.7 | 35.06 |  |  | 2004-02-26 | 15:00 | 4 | 39.2 |  |  | 1995-02-26 | 15:00 | -2.8 | 26.96 | [5 empty] | 4.4 | 39.92 |  |  |  | 13.3 | 55.94 |  |  |  |  | -3.3 | 26.06 |  |  |  |  | -1.1 | 30.02 | [5 empty] | -3.3 | 26.06 |  |  |  | -2.8 | 26.96 |  |  |  |  | -3.3 | 26.06 |  |  |  |  | -2.8 | 26.96
1995-02-26 | 16:00 | -2.2 | 28.04 | SUNDAY | #N/A | 1988-02-26 | 16:00 | 1.7 | 35.06 |  |  | 2004-02-26 | 16:00 | 4 | 39.2 |  |  | 1995-02-26 | 16:00 | -1.7 | 28.94 | [5 empty] | 4.4 | 39.92 |  |  |  | 12.2 | 53.96 |  |  |  |  | -3.3 | 26.06 |  |  |  |  | -1.7 | 28.94 | [5 empty] | -2.2 | 28.04 |  |  |  | -3.3 | 26.06 |  |  |  |  | -3.3 | 26.06 |  |  |  |  | -2.8 | 26.96
1995-02-26 | 17:00 | -1.7 | 28.94 | SUNDAY | #N/A | 1988-02-26 | 17:00 | 1.1 | 33.98 |  |  | 2004-02-26 | 17:00 | 3 | 37.4 |  |  | 1995-02-26 | 17:00 | -1.1 | 30.02 | [5 empty] | 3.9 | 39.02 |  |  |  | 11.1 | 51.98 |  |  |  |  | -3.3 | 26.06 |  |  |  |  | -1.7 | 28.94 | [5 empty] | -3.3 | 26.06 |  |  |  | -2.2 | 28.04 |  |  |  |  | -3.3 | 26.06 |  |  |  |  | -2.8 | 26.96
1995-02-26 | 18:00 | -1.1 | 30.02 | SUNDAY | #N/A | 1988-02-26 | 18:00 | 0.6 | 33.08 |  |  | 2004-02-26 | 18:00 | 2 | 35.6 |  |  | 1995-02-26 | 18:00 | -1.1 | 30.02 | [5 empty] | 3.9 | 39.02 |  |  |  | 10.5 | 50.9 |  |  |  |  | -5 | 23 |  |  |  |  | -2.8 | 26.96 | [5 empty] | -3.3 | 26.06 |  |  |  | -2.2 | 28.04 |  |  |  |  | -3.9 | 24.98 |  |  |  |  | -3.3 | 26.06
1995-02-26 | 19:00 | -1.1 | 30.02 | SUNDAY | #N/A | 1988-02-26 | 19:00 | 0 | 32 |  |  | 2004-02-26 | 19:00 | 1 | 33.8 |  |  | 1995-02-26 | 19:00 | -1.1 | 30.02 | [5 empty] | 3.9 | 39.02 |  |  |  | 5.5 | 41.9 |  |  |  |  | -5.6 | 21.92 |  |  |  |  | -3.3 | 26.06 | [5 empty] | -3.9 | 24.98 |  |  |  | -3.3 | 26.06 |  |  |  |  | -3.3 | 26.06 |  |  |  |  | -4.4 | 24.08
1995-02-26 | 20:00 | -1.1 | 30.02 | SUNDAY | #N/A | 1988-02-26 | 20:00 | 0 | 32 |  |  | 2004-02-26 | 20:00 | 1 | 33.8 |  |  | 1995-02-26 | 20:00 | -1.1 | 30.02 | [5 empty] | 3.9 | 39.02 |  |  |  | 2.2 | 35.96 |  |  |  |  | -6.7 | 19.94 |  |  |  |  | -4.4 | 24.08 | [5 empty] | -6.1 | 21.02 |  |  |  | -3.3 | 26.06 |  |  |  |  | -3.9 | 24.98 |  |  |  |  | -4.4 | 24.08
1995-02-26 | 21:00 | -1.1 | 30.02 | SUNDAY | #N/A | 1988-02-26 | 21:00 | 0 | 32 |  |  | 2004-02-26 | 21:00 | 1 | 33.8 |  |  | 1995-02-26 | 21:00 | -1.1 | 30.02 | [5 empty] | 4.4 | 39.92 |  |  |  | 0.5 | 32.9 |  |  |  |  | -6.7 | 19.94 |  |  |  |  | -3.9 | 24.98 | [5 empty] | -7.8 | 17.96 |  |  |  | -2.8 | 26.96 |  |  |  |  | -3.9 | 24.98 |  |  |  |  | -5 | 23
1995-02-26 | 22:00 | -0.6 | 30.92 | SUNDAY | #N/A | 1988-02-26 | 22:00 | 0 | 32 |  |  | 2004-02-26 | 22:00 | 1 | 33.8 |  |  | 1995-02-26 | 22:00 | -1.1 | 30.02 | [5 empty] | 4.4 | 39.92 |  |  |  | -0.4 | 31.28 |  |  |  |  | -7.2 | 19.04 |  |  |  |  | -3.9 | 24.98 | [5 empty] | -8.3 | 17.06 |  |  |  | -2.2 | 28.04 |  |  |  |  | -3.9 | 24.98 |  |  |  |  | -6.1 | 21.02
1995-02-26 | 23:00 | -0.6 | 30.92 | SUNDAY | #N/A | 1988-02-26 | 23:00 | 0 | 32 |  |  | 2004-02-26 | 23:00 | -1 | 30.2 |  |  | 1995-02-26 | 23:00 | -1.1 | 30.02 | [5 empty] | 4.4 | 39.92 |  |  |  | -1.2 | 29.84 |  |  |  |  | -8.3 | 17.06 |  |  |  |  | -3.3 | 26.06 | [5 empty] | -6.7 | 19.94 |  |  |  | -2.2 | 28.04 |  |  |  |  | -3.9 | 24.98 |  |  |  |  | -7.2 | 19.04
1995-02-26 | 24:00 | -1.1 | 30.02 | SUNDAY | #N/A | 1988-02-26 | 24:00 | 0 | 32 |  |  | 2004-02-26 | 24:00 | -1 | 30.2 |  |  | 1995-02-26 | 24:00 | -1.1 | 30.02 | [5 empty] | 4.4 | 39.92 |  |  |  | -3.4 | 25.88 |  |  |  |  | -8.9 | 15.98 |  |  |  |  | -3.3 | 26.06 | [5 empty] | -5.6 | 21.92 |  |  |  | -1.7 | 28.94 |  |  |  |  | -3.9 | 24.98 |  |  |  |  | -7.8 | 17.96
1995-02-27 | 1:00 | -0.6 | 30.92 | WEEKDAY | #N/A | 1988-02-27 | 1:00 | -0.6 | 30.92 |  |  | 2004-02-27 | 1:00 | -1 | 30.2 |  |  | 1995-02-27 | 1:00 | -0.6 | 30.92 | [5 empty] | 4.4 | 39.92 |  |  |  | -2.8 | 26.96 |  |  |  |  | -9.4 | 15.08 |  |  |  |  | -3.9 | 24.98 | [5 empty] | -5.6 | 21.92 |  |  |  | -1.1 | 30.02 |  |  |  |  | -3.9 | 24.98 |  |  |  |  | -8.3 | 17.06
1995-02-27 | 2:00 | -0.6 | 30.92 | WEEKDAY | #N/A | 1988-02-27 | 2:00 | -0.6 | 30.92 |  |  | 2004-02-27 | 2:00 | -3 | 26.6 |  |  | 1995-02-27 | 2:00 | -0.6 | 30.92 | [5 empty] | 4.4 | 39.92 |  |  |  | -2.8 | 26.96 |  |  |  |  | -9.4 | 15.08 |  |  |  |  | -5 | 23 | [5 empty] | -4.4 | 24.08 |  |  |  | -1.1 | 30.02 |  |  |  |  | -3.3 | 26.06 |  |  |  |  | -7.2 | 19.04
1995-02-27 | 3:00 | -1.1 | 30.02 | WEEKDAY | #N/A | 1988-02-27 | 3:00 | -0.6 | 30.92 |  |  | 2004-02-27 | 3:00 | -3 | 26.6 |  |  | 1995-02-27 | 3:00 | -0.6 | 30.92 | [5 empty] | 4.4 | 39.92 |  |  |  | -3.9 | 24.98 |  |  |  |  | -9.4 | 15.08 |  |  |  |  | -5.6 | 21.92 | [5 empty] | -3.9 | 24.98 |  |  |  | -0.6 | 30.92 |  |  |  |  | -3.3 | 26.06 |  |  |  |  | -6.7 | 19.94
1995-02-27 | 4:00 | -1.1 | 30.02 | WEEKDAY | #N/A | 1988-02-27 | 4:00 | -0.6 | 30.92 |  |  | 2004-02-27 | 4:00 | -4 | 24.8 |  |  | 1995-02-27 | 4:00 | -0.6 | 30.92 | [5 empty] | 4.4 | 39.92 |  |  |  | -3.9 | 24.98 |  |  |  |  | -8.9 | 15.98 |  |  |  |  | -5.6 | 21.92 | [5 empty] | -4.4 | 24.08 |  |  |  | -1.1 | 30.02 |  |  |  |  | -3.3 | 26.06 |  |  |  |  | -7.8 | 17.96
1995-02-27 | 5:00 | -1.7 | 28.94 | WEEKDAY | #N/A | 1988-02-27 | 5:00 | -0.6 | 30.92 |  |  | 2004-02-27 | 5:00 | -4 | 24.8 |  |  | 1995-02-27 | 5:00 | -0.6 | 30.92 | [5 empty] | 4.4 | 39.92 |  |  |  | -3.9 | 24.98 |  |  |  |  | -8.9 | 15.98 |  |  |  |  | -5 | 23 | [5 empty] | -5 | 23 |  |  |  | -2.2 | 28.04 |  |  |  |  | -3.3 | 26.06 |  |  |  |  | -8.3 | 17.06
1995-02-27 | 6:00 | -1.7 | 28.94 | WEEKDAY | #N/A | 1988-02-27 | 6:00 | -0.6 | 30.92 |  |  | 2004-02-27 | 6:00 | -4 | 24.8 |  |  | 1995-02-27 | 6:00 | -1.7 | 28.94 | [5 empty] | 5 | 41 |  |  |  | -5.6 | 21.92 |  |  |  |  | -10.6 | 12.92 |  |  |  |  | -5 | 23 | [5 empty] | -4.4 | 24.08 |  |  |  | -2.2 | 28.04 |  |  |  |  | -3.3 | 26.06 |  |  |  |  | -8.9 | 15.98
1995-02-27 | 7:00 | -1.7 | 28.94 | WEEKDAY | #N/A | 1988-02-27 | 7:00 | -0.6 | 30.92 |  |  | 2004-02-27 | 7:00 | -4 | 24.8 |  |  | 1995-02-27 | 7:00 | -1.7 | 28.94 | [5 empty] | 5 | 41 |  |  |  | -5 | 23 |  |  |  |  | -10.6 | 12.92 |  |  |  |  | -5.6 | 21.92 | [5 empty] | -4.4 | 24.08 |  |  |  | -2.8 | 26.96 |  |  |  |  | -2.8 | 26.96 |  |  |  |  | -9.4 | 15.08
1995-02-27 | 8:00 | -1.1 | 30.02 | WEEKDAY | #N/A | 1988-02-27 | 8:00 | 0 | 32 |  |  | 2004-02-27 | 8:00 | -3 | 26.6 |  |  | 1995-02-27 | 8:00 | -1.1 | 30.02 | [5 empty] | 5.6 | 42.08 |  |  |  | -2.8 | 26.96 |  |  |  |  | -8.3 | 17.06 |  |  |  |  | -5.6 | 21.92 | [5 empty] | -4.4 | 24.08 |  |  |  | -2.8 | 26.96 |  |  |  |  | -2.8 | 26.96 |  |  |  |  | -9.4 | 15.08
1995-02-27 | 9:00 | -0.6 | 30.92 | WEEKDAY | #N/A | 1988-02-27 | 9:00 | 1.1 | 33.98 |  |  | 2004-02-27 | 9:00 | -1 | 30.2 |  |  | 1995-02-27 | 9:00 | -1.1 | 30.02 | [5 empty] | 6.7 | 44.06 |  |  |  | 1.1 | 33.98 |  |  |  |  | -6.7 | 19.94 |  |  |  |  | -4.4 | 24.08 | [5 empty] | -3.3 | 26.06 |  |  |  | -2.8 | 26.96 |  |  |  |  | -3.3 | 26.06 |  |  |  |  | -8.9 | 15.98
1995-02-27 | 10:00 | -1.7 | 28.94 | WEEKDAY | #N/A | 1988-02-27 | 10:00 | 1.7 | 35.06 |  |  | 2004-02-27 | 10:00 | 1 | 33.8 |  |  | 1995-02-27 | 10:00 | -1.1 | 30.02 | [5 empty] | 7.2 | 44.96 |  |  |  | 3.3 | 37.94 |  |  |  |  | -5.6 | 21.92 |  |  |  |  | -3.3 | 26.06 | [5 empty] | -1.7 | 28.94 |  |  |  | -2.8 | 26.96 |  |  |  |  | -2.8 | 26.96 |  |  |  |  | -7.2 | 19.04
1995-02-27 | 11:00 | -2.2 | 28.04 | WEEKDAY | #N/A | 1988-02-27 | 11:00 | 1.7 | 35.06 |  |  | 2004-02-27 | 11:00 | 2 | 35.6 |  |  | 1995-02-27 | 11:00 | -0.6 | 30.92 | [5 empty] | 7.2 | 44.96 |  |  |  | 5 | 41 |  |  |  |  | -3.9 | 24.98 |  |  |  |  | -2.2 | 28.04 | [5 empty] | -1.1 | 30.02 |  |  |  | -3.3 | 26.06 |  |  |  |  | -2.8 | 26.96 |  |  |  |  | -5 | 23
1995-02-27 | 12:00 | -2.8 | 26.96 | WEEKDAY | #N/A | 1988-02-27 | 12:00 | 0.6 | 33.08 |  |  | 2004-02-27 | 12:00 | 3 | 37.4 |  |  | 1995-02-27 | 12:00 | -0.6 | 30.92 | [5 empty] | 7.2 | 44.96 |  |  |  | 6.1 | 42.98 |  |  |  |  | -2.2 | 28.04 |  |  |  |  | -1.7 | 28.94 | [5 empty] | -0.6 | 30.92 |  |  |  | -3.3 | 26.06 |  |  |  |  | -2.2 | 28.04 |  |  |  |  | -3.9 | 24.98
1995-02-27 | 13:00 | -2.2 | 28.04 | WEEKDAY | #N/A | 1988-02-27 | 13:00 | 0.6 | 33.08 |  |  | 2004-02-27 | 13:00 | 4 | 39.2 |  |  | 1995-02-27 | 13:00 | -1.1 | 30.02 | [5 empty] | 7.8 | 46.04 |  |  |  | 7.7 | 45.86 |  |  |  |  | -1.1 | 30.02 |  |  |  |  | -1.7 | 28.94 | [5 empty] | 0 | 32 |  |  |  | -3.9 | 24.98 |  |  |  |  | -2.8 | 26.96 |  |  |  |  | -2.8 | 26.96
1995-02-27 | 14:00 | -1.7 | 28.94 | WEEKDAY | #N/A | 1988-02-27 | 14:00 | 0.6 | 33.08 |  |  | 2004-02-27 | 14:00 | 5 | 41 |  |  | 1995-02-27 | 14:00 | 0 | 32 | [5 empty] | 8.3 | 46.94 |  |  |  | 8.8 | 47.84 |  |  |  |  | -0.6 | 30.92 |  |  |  |  | -1.7 | 28.94 | [5 empty] | 0.6 | 33.08 |  |  |  | -3.3 | 26.06 |  |  |  |  | -3.3 | 26.06 |  |  |  |  | -2.2 | 28.04
1995-02-27 | 15:00 | -1.1 | 30.02 | WEEKDAY | #N/A | 1988-02-27 | 15:00 | 0.6 | 33.08 |  |  | 2004-02-27 | 15:00 | 6 | 42.8 |  |  | 1995-02-27 | 15:00 | 0 | 32 | [5 empty] | 8.3 | 46.94 |  |  |  | 8.8 | 47.84 |  |  |  |  | 0 | 32 |  |  |  |  | -1.1 | 30.02 | [5 empty] | 0.6 | 33.08 |  |  |  | -3.3 | 26.06 |  |  |  |  | -3.3 | 26.06 |  |  |  |  | -2.2 | 28.04
1995-02-27 | 16:00 | -0.6 | 30.92 | WEEKDAY | #N/A | 1988-02-27 | 16:00 | 0.6 | 33.08 |  |  | 2004-02-27 | 16:00 | 4 | 39.2 |  |  | 1995-02-27 | 16:00 | 0.6 | 33.08 | [5 empty] | 8.3 | 46.94 |  |  |  | 8.8 | 47.84 |  |  |  |  | 0 | 32 |  |  |  |  | -1.7 | 28.94 | [5 empty] | 1.1 | 33.98 |  |  |  | -2.8 | 26.96 |  |  |  |  | -3.3 | 26.06 |  |  |  |  | -1.7 | 28.94
1995-02-27 | 17:00 | 0 | 32 | WEEKDAY | #N/A | 1988-02-27 | 17:00 | 0.6 | 33.08 |  |  | 2004-02-27 | 17:00 | 3 | 37.4 |  |  | 1995-02-27 | 17:00 | 0.6 | 33.08 | [5 empty] | 8.3 | 46.94 |  |  |  | 7.2 | 44.96 |  |  |  |  | -0.6 | 30.92 |  |  |  |  | -1.1 | 30.02 | [5 empty] | 1.1 | 33.98 |  |  |  | -2.8 | 26.96 |  |  |  |  | -2.8 | 26.96 |  |  |  |  | -1.7 | 28.94
1995-02-27 | 18:00 | 0 | 32 | WEEKDAY | #N/A | 1988-02-27 | 18:00 | 0.6 | 33.08 |  |  | 2004-02-27 | 18:00 | 3 | 37.4 |  |  | 1995-02-27 | 18:00 | 0.6 | 33.08 | [5 empty] | 8.3 | 46.94 |  |  |  | 6.6 | 43.88 |  |  |  |  | -1.7 | 28.94 |  |  |  |  | -1.7 | 28.94 | [5 empty] | 1.7 | 35.06 |  |  |  | -2.8 | 26.96 |  |  |  |  | -2.8 | 26.96 |  |  |  |  | -3.3 | 26.06
1995-02-27 | 19:00 | 0 | 32 | WEEKDAY | #N/A | 1988-02-27 | 19:00 | 0 | 32 |  |  | 2004-02-27 | 19:00 | 2 | 35.6 |  |  | 1995-02-27 | 19:00 | 0.6 | 33.08 | [5 empty] | 8.3 | 46.94 |  |  |  | 6.1 | 42.98 |  |  |  |  | -3.3 | 26.06 |  |  |  |  | -2.2 | 28.04 | [5 empty] | -2.2 | 28.04 |  |  |  | -3.9 | 24.98 |  |  |  |  | -2.8 | 26.96 |  |  |  |  | -4.4 | 24.08
1995-02-27 | 20:00 | 0 | 32 | WEEKDAY | #N/A | 1988-02-27 | 20:00 | -0.6 | 30.92 |  |  | 2004-02-27 | 20:00 | 1 | 33.8 |  |  | 1995-02-27 | 20:00 | 1.1 | 33.98 | [5 empty] | 9.4 | 48.92 |  |  |  | 5.5 | 41.9 |  |  |  |  | -4.4 | 24.08 |  |  |  |  | -2.2 | 28.04 | [5 empty] | -3.3 | 26.06 |  |  |  | -5 | 23 |  |  |  |  | -2.8 | 26.96 |  |  |  |  | -5 | 23
1995-02-27 | 21:00 | -0.6 | 30.92 | WEEKDAY | #N/A | 1988-02-27 | 21:00 | -0.6 | 30.92 |  |  | 2004-02-27 | 21:00 | -1 | 30.2 |  |  | 1995-02-27 | 21:00 | 0.6 | 33.08 | [5 empty] | 9.4 | 48.92 |  |  |  | 4.4 | 39.92 |  |  |  |  | -4.4 | 24.08 |  |  |  |  | -2.8 | 26.96 | [5 empty] | -3.9 | 24.98 |  |  |  | -6.1 | 21.02 |  |  |  |  | -2.8 | 26.96 |  |  |  |  | -6.7 | 19.94
1995-02-27 | 22:00 | 0 | 32 | WEEKDAY | #N/A | 1988-02-27 | 22:00 | -0.6 | 30.92 |  |  | 2004-02-27 | 22:00 | 0 | 32 |  |  | 1995-02-27 | 22:00 | 0 | 32 | [5 empty] | 10 | 50 |  |  |  | 4.4 | 39.92 |  |  |  |  | -5.6 | 21.92 |  |  |  |  | -2.2 | 28.04 | [5 empty] | -5.6 | 21.92 |  |  |  | -7.8 | 17.96 |  |  |  |  | -3.9 | 24.98 |  |  |  |  | -8.9 | 15.98
1995-02-27 | 23:00 | 0.6 | 33.08 | WEEKDAY | #N/A | 1988-02-27 | 23:00 | -0.6 | 30.92 |  |  | 2004-02-27 | 23:00 | 0 | 32 |  |  | 1995-02-27 | 23:00 | 0 | 32 | [5 empty] | 10.6 | 51.08 |  |  |  | 4.4 | 39.92 |  |  |  |  | -6.1 | 21.02 |  |  |  |  | -3.3 | 26.06 | [5 empty] | -6.1 | 21.02 |  |  |  | -6.7 | 19.94 |  |  |  |  | -5 | 23 |  |  |  |  | -9.4 | 15.08
1995-02-27 | 24:00 | 0.6 | 33.08 | WEEKDAY | #N/A | 1988-02-27 | 24:00 | -0.6 | 30.92 |  |  | 2004-02-27 | 24:00 | -1 | 30.2 |  |  | 1995-02-27 | 24:00 | 0 | 32 | [5 empty] | 10 | 50 |  |  |  | 4.4 | 39.92 |  |  |  |  | -6.7 | 19.94 |  |  |  |  | -3.9 | 24.98 | [5 empty] | -6.1 | 21.02 |  |  |  | -7.8 | 17.96 |  |  |  |  | -6.7 | 19.94 |  |  |  |  | -10.6 | 12.92
1995-02-28 | 1:00 | 0.6 | 33.08 | WEEKDAY | #N/A | 1988-02-28 | 1:00 | -0.6 | 30.92 |  |  | 2004-02-28 | 1:00 | -1 | 30.2 |  |  | 1995-02-28 | 1:00 | 0 | 32 | [5 empty] | 10 | 50 |  |  |  | 4.4 | 39.92 |  |  |  |  | -6.1 | 21.02 |  |  |  |  | -3.9 | 24.98 | [5 empty] | -6.7 | 19.94 |  |  |  | -8.3 | 17.06 |  |  |  |  | -10.6 | 12.92 |  |  |  |  | -11.7 | 10.94
1995-02-28 | 2:00 | 0.6 | 33.08 | WEEKDAY | #N/A | 1988-02-28 | 2:00 | -1.1 | 30.02 |  |  | 2004-02-28 | 2:00 | -1 | 30.2 |  |  | 1995-02-28 | 2:00 | 0.6 | 33.08 | [5 empty] | 10 | 50 |  |  |  | 5 | 41 |  |  |  |  | -7.8 | 17.96 |  |  |  |  | -4.4 | 24.08 | [5 empty] | -5.6 | 21.92 |  |  |  | -8.3 | 17.06 |  |  |  |  | -12.8 | 8.96 |  |  |  |  | -12.2 | 10.04
1995-02-28 | 3:00 | 0.6 | 33.08 | WEEKDAY | #N/A | 1988-02-28 | 3:00 | -1.7 | 28.94 |  |  | 2004-02-28 | 3:00 | -2 | 28.4 |  |  | 1995-02-28 | 3:00 | 0.6 | 33.08 | [5 empty] | 10.6 | 51.08 |  |  |  | 5 | 41 |  |  |  |  | -7.8 | 17.96 |  |  |  |  | -6.1 | 21.02 | [5 empty] | -5 | 23 |  |  |  | -8.9 | 15.98 |  |  |  |  | -12.2 | 10.04 |  |  |  |  | -12.8 | 8.96
1995-02-28 | 4:00 | 1.1 | 33.98 | WEEKDAY | #N/A | 1988-02-28 | 4:00 | -1.7 | 28.94 |  |  | 2004-02-28 | 4:00 | -2 | 28.4 |  |  | 1995-02-28 | 4:00 | 1.1 | 33.98 | [5 empty] | 8.9 | 48.02 |  |  |  | 5.5 | 41.9 |  |  |  |  | -7.2 | 19.04 |  |  |  |  | -5.6 | 21.92 | [5 empty] | -5 | 23 |  |  |  | -11.1 | 12.02 |  |  |  |  | -14.4 | 6.08 |  |  |  |  | -13.3 | 8.06
1995-02-28 | 5:00 | 1.1 | 33.98 | WEEKDAY | #N/A | 1988-02-28 | 5:00 | -2.2 | 28.04 |  |  | 2004-02-28 | 5:00 | -3 | 26.6 |  |  | 1995-02-28 | 5:00 | 1.1 | 33.98 | [5 empty] | 8.3 | 46.94 |  |  |  | 5.5 | 41.9 |  |  |  |  | -6.7 | 19.94 |  |  |  |  | -7.8 | 17.96 | [5 empty] | -5 | 23 |  |  |  | -11.1 | 12.02 |  |  |  |  | -13.3 | 8.06 |  |  |  |  | -13.9 | 6.98
1995-02-28 | 6:00 | 1.1 | 33.98 | WEEKDAY | #N/A | 1988-02-28 | 6:00 | -2.2 | 28.04 |  |  | 2004-02-28 | 6:00 | -2 | 28.4 |  |  | 1995-02-28 | 6:00 | 1.1 | 33.98 | [5 empty] | 7.8 | 46.04 |  |  |  | 4.4 | 39.92 |  |  |  |  | -7.8 | 17.96 |  |  |  |  | -8.3 | 17.06 | [5 empty] | -6.1 | 21.02 |  |  |  | -11.7 | 10.94 |  |  |  |  | -12.8 | 8.96 |  |  |  |  | -14.4 | 6.08
1995-02-28 | 7:00 | 1.1 | 33.98 | WEEKDAY | #N/A | 1988-02-28 | 7:00 | -2.2 | 28.04 |  |  | 2004-02-28 | 7:00 | -2 | 28.4 |  |  | 1995-02-28 | 7:00 | 1.7 | 35.06 | [5 empty] | 6.7 | 44.06 |  |  |  | 3.3 | 37.94 |  |  |  |  | -7.8 | 17.96 |  |  |  |  | -9.4 | 15.08 | [5 empty] | -6.7 | 19.94 |  |  |  | -12.2 | 10.04 |  |  |  |  | -13.3 | 8.06 |  |  |  |  | -14.4 | 6.08
1995-02-28 | 8:00 | 1.7 | 35.06 | WEEKDAY | #N/A | 1988-02-28 | 8:00 | -1.7 | 28.94 |  |  | 2004-02-28 | 8:00 | 1 | 33.8 |  |  | 1995-02-28 | 8:00 | 2.2 | 35.96 | [5 empty] | 5.6 | 42.08 |  |  |  | 3.8 | 38.84 |  |  |  |  | -7.2 | 19.04 |  |  |  |  | -6.7 | 19.94 | [5 empty] | -7.2 | 19.04 |  |  |  | -10.6 | 12.92 |  |  |  |  | -11.7 | 10.94 |  |  |  |  | -12.2 | 10.04
1995-02-28 | 9:00 | 1.7 | 35.06 | WEEKDAY | #N/A | 1988-02-28 | 9:00 | -0.6 | 30.92 |  |  | 2004-02-28 | 9:00 | 3 | 37.4 |  |  | 1995-02-28 | 9:00 | 4.4 | 39.92 | [5 empty] | 5.6 | 42.08 |  |  |  | 4.4 | 39.92 |  |  |  |  | -4.4 | 24.08 |  |  |  |  | -4.4 | 24.08 | [5 empty] | -5.6 | 21.92 |  |  |  | -7.8 | 17.96 |  |  |  |  | -7.8 | 17.96 |  |  |  |  | -7.8 | 17.96
1995-02-28 | 10:00 | 3.3 | 37.94 | WEEKDAY | #N/A | 1988-02-28 | 10:00 | 1.1 | 33.98 |  |  | 2004-02-28 | 10:00 | 4 | 39.2 |  |  | 1995-02-28 | 10:00 | 7.2 | 44.96 | [5 empty] | 6.1 | 42.98 |  |  |  | 7.2 | 44.96 |  |  |  |  | -3.9 | 24.98 |  |  |  |  | -2.2 | 28.04 | [5 empty] | -4.4 | 24.08 |  |  |  | -3.9 | 24.98 |  |  |  |  | -4.4 | 24.08 |  |  |  |  | -4.4 | 24.08
1995-02-28 | 11:00 | 3.3 | 37.94 | WEEKDAY | #N/A | 1988-02-28 | 11:00 | 1.1 | 33.98 |  |  | 2004-02-28 | 11:00 | 4 | 39.2 |  |  | 1995-02-28 | 11:00 | 6.7 | 44.06 | [5 empty] | 7.8 | 46.04 |  |  |  | 10.5 | 50.9 |  |  |  |  | -3.9 | 24.98 |  |  |  |  | -1.1 | 30.02 | [5 empty] | -2.8 | 26.96 |  |  |  | -2.2 | 28.04 |  |  |  |  | -1.7 | 28.94 |  |  |  |  | -2.2 | 28.04
1995-02-28 | 12:00 | 2.8 | 37.04 | WEEKDAY | #N/A | 1988-02-28 | 12:00 | 1.7 | 35.06 |  |  | 2004-02-28 | 12:00 | 7 | 44.6 |  |  | 1995-02-28 | 12:00 | 4.4 | 39.92 | [5 empty] | 10 | 50 |  |  |  | 12.7 | 54.86 |  |  |  |  | -2.8 | 26.96 |  |  |  |  | -0.6 | 30.92 | [5 empty] | -1.7 | 28.94 |  |  |  | -1.1 | 30.02 |  |  |  |  | -0.6 | 30.92 |  |  |  |  | -1.1 | 30.02
1995-02-28 | 13:00 | 3.3 | 37.94 | WEEKDAY | #N/A | 1988-02-28 | 13:00 | 2.8 | 37.04 |  |  | 2004-02-28 | 13:00 | 9 | 48.2 |  |  | 1995-02-28 | 13:00 | 5.6 | 42.08 | [5 empty] | 8.9 | 48.02 |  |  |  | 14.4 | 57.92 |  |  |  |  | -2.2 | 28.04 |  |  |  |  | 1.1 | 33.98 | [5 empty] | -1.1 | 30.02 |  |  |  | 0 | 32 |  |  |  |  | 0.6 | 33.08 |  |  |  |  | 0 | 32
1995-02-28 | 14:00 | 3.3 | 37.94 | WEEKDAY | #N/A | 1988-02-28 | 14:00 | 3.3 | 37.94 |  |  | 2004-02-28 | 14:00 | 12 | 53.6 |  |  | 1995-02-28 | 14:00 | 6.1 | 42.98 | [5 empty] | 8.3 | 46.94 |  |  |  | 13.3 | 55.94 |  |  |  |  | -1.7 | 28.94 |  |  |  |  | 1.1 | 33.98 | [5 empty] | -1.7 | 28.94 |  |  |  | 0 | 32 |  |  |  |  | 0.6 | 33.08 |  |  |  |  | 0 | 32
1995-02-28 | 15:00 | 3.9 | 39.02 | WEEKDAY | #N/A | 1988-02-28 | 15:00 | 3.3 | 37.94 |  |  | 2004-02-28 | 15:00 | 13 | 55.4 |  |  | 1995-02-28 | 15:00 | 6.1 | 42.98 | [5 empty] | 9.4 | 48.92 |  |  |  | 12.7 | 54.86 |  |  |  |  | -2.2 | 28.04 |  |  |  |  | 1.7 | 35.06 | [5 empty] | -2.2 | 28.04 |  |  |  | 0 | 32 |  |  |  |  | 1.1 | 33.98 |  |  |  |  | 0.6 | 33.08
1995-02-28 | 16:00 | 4.4 | 39.92 | WEEKDAY | #N/A | 1988-02-28 | 16:00 | 4.4 | 39.92 |  |  | 2004-02-28 | 16:00 | 12 | 53.6 |  |  | 1995-02-28 | 16:00 | 6.1 | 42.98 | [5 empty] | 8.3 | 46.94 |  |  |  | 11.6 | 52.88 |  |  |  |  | -1.7 | 28.94 |  |  |  |  | 2.2 | 35.96 | [5 empty] | -3.3 | 26.06 |  |  |  | 0.6 | 33.08 |  |  |  |  | 1.1 | 33.98 |  |  |  |  | 0.6 | 33.08
1995-02-28 | 17:00 | 5 | 41 | WEEKDAY | #N/A | 1988-02-28 | 17:00 | 3.9 | 39.02 |  |  | 2004-02-28 | 17:00 | 12 | 53.6 |  |  | 1995-02-28 | 17:00 | 6.1 | 42.98 | [5 empty] | 7.8 | 46.04 |  |  |  | 9.4 | 48.92 |  |  |  |  | -3.3 | 26.06 |  |  |  |  | 1.1 | 33.98 | [5 empty] | -4.4 | 24.08 |  |  |  | -0.6 | 30.92 |  |  |  |  | 1.1 | 33.98 |  |  |  |  | 0 | 32
1995-02-28 | 18:00 | 5.6 | 42.08 | WEEKDAY | #N/A | 1988-02-28 | 18:00 | 2.2 | 35.96 |  |  | 2004-02-28 | 18:00 | 10 | 50 |  |  | 1995-02-28 | 18:00 | 6.7 | 44.06 | [5 empty] | 6.1 | 42.98 |  |  |  | 8.3 | 46.94 |  |  |  |  | -5.6 | 21.92 |  |  |  |  | 0 | 32 | [5 empty] | -6.7 | 19.94 |  |  |  | -1.1 | 30.02 |  |  |  |  | -0.6 | 30.92 |  |  |  |  | -1.7 | 28.94
1995-02-28 | 19:00 | 5 | 41 | WEEKDAY | #N/A | 1988-02-28 | 19:00 | 2.2 | 35.96 |  |  | 2004-02-28 | 19:00 | 8 | 46.4 |  |  | 1995-02-28 | 19:00 | 5.6 | 42.08 | [5 empty] | 6.1 | 42.98 |  |  |  | 5.7 | 42.26 |  |  |  |  | -6.7 | 19.94 |  |  |  |  | -1.1 | 30.02 | [5 empty] | -8.3 | 17.06 |  |  |  | -2.2 | 28.04 |  |  |  |  | -1.1 | 30.02 |  |  |  |  | -2.8 | 26.96
1995-02-28 | 20:00 | 5.6 | 42.08 | WEEKDAY | #N/A | 1988-02-28 | 20:00 | 1.7 | 35.06 |  |  | 2004-02-28 | 20:00 | 7 | 44.6 |  |  | 1995-02-28 | 20:00 | 5.6 | 42.08 | [5 empty] | 5 | 41 |  |  |  | 3.3 | 37.94 |  |  |  |  | -7.8 | 17.96 |  |  |  |  | -4.4 | 24.08 | [5 empty] | -9.4 | 15.08 |  |  |  | -2.2 | 28.04 |  |  |  |  | -1.7 | 28.94 |  |  |  |  | -2.8 | 26.96
1995-02-28 | 21:00 | 5 | 41 | WEEKDAY | #N/A | 1988-02-28 | 21:00 | 2.2 | 35.96 |  |  | 2004-02-28 | 21:00 | 6 | 42.8 |  |  | 1995-02-28 | 21:00 | 5 | 41 | [5 empty] | 4.4 | 39.92 |  |  |  | 1.1 | 33.98 |  |  |  |  | -8.3 | 17.06 |  |  |  |  | -5.6 | 21.92 | [5 empty] | -10 | 14 |  |  |  | -2.8 | 26.96 |  |  |  |  | -1.7 | 28.94 |  |  |  |  | -2.8 | 26.96
1995-02-28 | 22:00 | 4.8 | 40.64 | WEEKDAY | #N/A | 1988-02-28 | 22:00 | 1.4 | 34.52 |  |  | 2004-02-28 | 22:00 | 5.4 | 41.72 |  |  | 1995-02-28 | 22:00 | 5.2 | 41.36 | [5 empty] | 4.2 | 39.56 |  |  |  | 0.5 | 32.9 |  |  |  |  | -8.2 | 17.24 |  |  |  |  | -3.9 | 24.98 | [5 empty] | -9.4 | 15.08 |  |  |  | -3.4 | 25.88 |  |  |  |  | -2.5 | 27.5 |  |  |  |  | -1.7 | 28.94
1995-02-28 | 23:00 | 4.5 | 40.1 | WEEKDAY | #N/A | 1988-02-28 | 23:00 | 0.6 | 33.08 |  |  | 2004-02-28 | 23:00 | 4.9 | 40.82 |  |  | 1995-02-28 | 23:00 | 5.3 | 41.54 | [5 empty] | 3.9 | 39.02 |  |  |  | 0 | 32 |  |  |  |  | -8.2 | 17.24 |  |  |  |  | -2.3 | 27.86 | [5 empty] | -9 | 15.8 |  |  |  | -4.1 | 24.62 |  |  |  |  | -3.3 | 26.06 |  |  |  |  | -0.6 | 30.92
1995-02-28 | 24:00 | 4.3 | 39.74 | WEEKDAY | #N/A | 1988-02-28 | 24:00 | -0.1 | 31.82 |  |  | 2004-02-28 | 24:00 | 4.3 | 39.74 |  |  | 1995-02-28 | 24:00 | 5.5 | 41.9 | [5 empty] | 3.7 | 38.66 |  |  |  | -0.6 | 30.92 |  |  |  |  | -8.2 | 17.24 |  |  |  |  | -0.7 | 30.74 | [5 empty] | -8.5 | 16.7 |  |  |  | -4.8 | 23.36 |  |  |  |  | -4.2 | 24.44 |  |  |  |  | 0.3 | 32.54
1995-03-01 | 1:00 | 4 | 39.2 | WEEKDAY | #N/A | 1990-03-01 | 1:00 | -0.8 | 30.56 |  |  | 2000-03-01 | 1:00 | 3.7 | 38.66 |  |  | 2004-03-01 | 1:00 | 5.6 | 42.08 | [5 empty] | 3.5 | 38.3 |  |  |  | -1.1 | 30.02 |  |  |  |  | -8.2 | 17.24 |  |  |  |  | 0.8 | 33.44 | [5 empty] | -8 | 17.6 |  |  |  | -5.6 | 21.92 |  |  |  |  | -5.1 | 22.82 |  |  |  |  | 1.3 | 34.34
1995-03-01 | 2:00 | 3.8 | 38.84 | WEEKDAY | #N/A | 1990-03-01 | 2:00 | -1.6 | 29.12 |  |  | 2000-03-01 | 2:00 | 3.1 | 37.58 |  |  | 2004-03-01 | 2:00 | 5.8 | 42.44 | [5 empty] | 3.3 | 37.94 |  |  |  | -1.7 | 28.94 |  |  |  |  | -8.2 | 17.24 |  |  |  |  | 2.4 | 36.32 | [5 empty] | -7.5 | 18.5 |  |  |  | -6.3 | 20.66 |  |  |  |  | -6 | 21.2 |  |  |  |  | 2.3 | 36.14
1995-03-01 | 3:00 | 3.5 | 38.3 | WEEKDAY | #N/A | 1990-03-01 | 3:00 | -2.4 | 27.68 |  |  | 2000-03-01 | 3:00 | 2.6 | 36.68 |  |  | 2004-03-01 | 3:00 | 5.9 | 42.62 | [5 empty] | 3 | 37.4 |  |  |  | -2.3 | 27.86 |  |  |  |  | -8.2 | 17.24 |  |  |  |  | 4 | 39.2 | [5 empty] | -7.1 | 19.22 |  |  |  | -7 | 19.4 |  |  |  |  | -6.8 | 19.76 |  |  |  |  | 3.4 | 38.12
1995-03-01 | 4:00 | 3.3 | 37.94 | WEEKDAY | #N/A | 1990-03-01 | 4:00 | -3.3 | 26.06 |  |  | 2000-03-01 | 4:00 | 2 | 35.6 |  |  | 2004-03-01 | 4:00 | 6.1 | 42.98 | [5 empty] | 2.8 | 37.04 |  |  |  | -3 | 26.6 |  |  |  |  | -8.3 | 17.06 |  |  |  |  | 5.6 | 42.08 | [5 empty] | -6.7 | 19.94 |  |  |  | -7.8 | 17.96 |  |  |  |  | -7.8 | 17.96 |  |  |  |  | 4.4 | 39.92
1995-03-01 | 5:00 | 3.3 | 37.94 | WEEKDAY | #N/A | 1990-03-01 | 5:00 | -3.3 | 26.06 |  |  | 2000-03-01 | 5:00 | 1 | 33.8 |  |  | 2004-03-01 | 5:00 | 5 | 41 | [5 empty] | -1.7 | 28.94 |  |  |  | -4 | 24.8 |  |  |  |  | -8.3 | 17.06 |  |  |  |  | 4.8 | 40.64 | [5 empty] | -6.7 | 19.94 |  |  |  | -8.3 | 17.06 |  |  |  |  | -8.3 | 17.06 |  |  |  |  | 4.4 | 39.92
1995-03-01 | 6:00 | 3.3 | 37.94 | WEEKDAY | #N/A | 1990-03-01 | 6:00 | -3.9 | 24.98 |  |  | 2000-03-01 | 6:00 | 0 | 32 |  |  | 2004-03-01 | 6:00 | 3.9 | 39.02 | [5 empty] | -1.7 | 28.94 |  |  |  | -4 | 24.8 |  |  |  |  | -8.3 | 17.06 |  |  |  |  | 4.1 | 39.38 | [5 empty] | -6.7 | 19.94 |  |  |  | -8.3 | 17.06 |  |  |  |  | -8.9 | 15.98 |  |  |  |  | 4.4 | 39.92
1995-03-01 | 7:00 | 2.8 | 37.04 | WEEKDAY | #N/A | 1990-03-01 | 7:00 | -3.9 | 24.98 |  |  | 2000-03-01 | 7:00 | -1 | 30.2 |  |  | 2004-03-01 | 7:00 | 4.4 | 39.92 | [5 empty] | -1.1 | 30.02 |  |  |  | -5 | 23 |  |  |  |  | -7.8 | 17.96 |  |  |  |  | 3.3 | 37.94 | [5 empty] | -6.1 | 21.02 |  |  |  | -7.2 | 19.04 |  |  |  |  | -9.4 | 15.08 |  |  |  |  | 4.4 | 39.92
1995-03-01 | 8:00 | 2.8 | 37.04 | WEEKDAY | #N/A | 1990-03-01 | 8:00 | -3.9 | 24.98 |  |  | 2000-03-01 | 8:00 | 3 | 37.4 |  |  | 2004-03-01 | 8:00 | 7.8 | 46.04 | [5 empty] | 2.2 | 35.96 |  |  |  | -2.1 | 28.22 |  |  |  |  | -6.1 | 21.02 |  |  |  |  | 3.3 | 37.94 | [5 empty] | -6.7 | 19.94 |  |  |  | -6.7 | 19.94 |  |  |  |  | -8.3 | 17.06 |  |  |  |  | 4.4 | 39.92
1995-03-01 | 9:00 | 3.3 | 37.94 | WEEKDAY | #N/A | 1990-03-01 | 9:00 | -2.8 | 26.96 |  |  | 2000-03-01 | 9:00 | 4.1 | 39.38 |  |  | 2004-03-01 | 9:00 | 11.1 | 51.98 | [5 empty] | 7.8 | 46.04 |  |  |  | 0.4 | 32.72 |  |  |  |  | -5 | 23 |  |  |  |  | 3.3 | 37.94 | [5 empty] | -5 | 23 |  |  |  | -5 | 23 |  |  |  |  | -6.1 | 21.02 |  |  |  |  | 4.4 | 39.92
1995-03-01 | 10:00 | 3.3 | 37.94 | WEEKDAY | #N/A | 1990-03-01 | 10:00 | -1.7 | 28.94 |  |  | 2000-03-01 | 10:00 | 5.2 | 41.36 |  |  | 2004-03-01 | 10:00 | 13.9 | 57.02 | [5 empty] | 10.6 | 51.08 |  |  |  | 3 | 37.4 |  |  |  |  | -2.8 | 26.96 |  |  |  |  | 3.3 | 37.94 | [5 empty] | -3.9 | 24.98 |  |  |  | -3.9 | 24.98 |  |  |  |  | -5 | 23 |  |  |  |  | 5.6 | 42.08
1995-03-01 | 11:00 | 4.4 | 39.92 | WEEKDAY | #N/A | 1990-03-01 | 11:00 | 0 | 32 |  |  | 2000-03-01 | 11:00 | 6 | 42.8 |  |  | 2004-03-01 | 11:00 | 13.9 | 57.02 | [5 empty] | 10 | 50 |  |  |  | 6 | 42.8 |  |  |  |  | -1.7 | 28.94 |  |  |  |  | 3.3 | 37.94 | [5 empty] | -2.2 | 28.04 |  |  |  | -2.8 | 26.96 |  |  |  |  | -3.9 | 24.98 |  |  |  |  | 6.1 | 42.98
1995-03-01 | 12:00 | 5 | 41 | WEEKDAY | #N/A | 1990-03-01 | 12:00 | 1.1 | 33.98 |  |  | 2000-03-01 | 12:00 | 8 | 46.4 |  |  | 2004-03-01 | 12:00 | 13.9 | 57.02 | [5 empty] | 11.7 | 53.06 |  |  |  | 8 | 46.4 |  |  |  |  | 0 | 32 |  |  |  |  | 3.3 | 37.94 | [5 empty] | -1.1 | 30.02 |  |  |  | -2.2 | 28.04 |  |  |  |  | -3.3 | 26.06 |  |  |  |  | 7.8 | 46.04
1995-03-01 | 13:00 | 5.6 | 42.08 | WEEKDAY | #N/A | 1990-03-01 | 13:00 | 2.2 | 35.96 |  |  | 2000-03-01 | 13:00 | 9 | 48.2 |  |  | 2004-03-01 | 13:00 | 13.9 | 57.02 | [5 empty] | 12.2 | 53.96 |  |  |  | 10 | 50 |  |  |  |  | 0.6 | 33.08 |  |  |  |  | 3.3 | 37.94 | [5 empty] | 0 | 32 |  |  |  | -0.6 | 30.92 |  |  |  |  | -2.8 | 26.96 |  |  |  |  | 8.9 | 48.02
1995-03-01 | 14:00 | 5.6 | 42.08 | WEEKDAY | #N/A | 1990-03-01 | 14:00 | 3.3 | 37.94 |  |  | 2000-03-01 | 14:00 | 8 | 46.4 |  |  | 2004-03-01 | 14:00 | 13.9 | 57.02 | [5 empty] | 12.8 | 55.04 |  |  |  | 11 | 51.8 |  |  |  |  | 1.1 | 33.98 |  |  |  |  | 3.1 | 37.58 | [5 empty] | 1.7 | 35.06 |  |  |  | 0 | 32 |  |  |  |  | -2.2 | 28.04 |  |  |  |  | 8.9 | 48.02
1995-03-01 | 15:00 | 5.6 | 42.08 | WEEKDAY | #N/A | 1990-03-01 | 15:00 | 4.4 | 39.92 |  |  | 2000-03-01 | 15:00 | 8 | 46.4 |  |  | 2004-03-01 | 15:00 | 12.2 | 53.96 | [5 empty] | 11.1 | 51.98 |  |  |  | 11 | 51.8 |  |  |  |  | 1.1 | 33.98 |  |  |  |  | 3 | 37.4 | [5 empty] | 2.8 | 37.04 |  |  |  | 0.6 | 33.08 |  |  |  |  | -2.8 | 26.96 |  |  |  |  | 8.9 | 48.02
1995-03-01 | 16:00 | 5.6 | 42.08 | WEEKDAY | #N/A | 1990-03-01 | 16:00 | 4.4 | 39.92 |  |  | 2000-03-01 | 16:00 | 7 | 44.6 |  |  | 2004-03-01 | 16:00 | 11.1 | 51.98 | [5 empty] | 11.1 | 51.98 |  |  |  | 10 | 50 |  |  |  |  | 2.2 | 35.96 |  |  |  |  | 2.8 | 37.04 | [5 empty] | 3.9 | 39.02 |  |  |  | 1.1 | 33.98 |  |  |  |  | -2.8 | 26.96 |  |  |  |  | 8.9 | 48.02
1995-03-01 | 17:00 | 5.6 | 42.08 | WEEKDAY | #N/A | 1990-03-01 | 17:00 | 4.4 | 39.92 |  |  | 2000-03-01 | 17:00 | 6.7 | 44.06 |  |  | 2004-03-01 | 17:00 | 10 | 50 | [5 empty] | 9.4 | 48.92 |  |  |  | 9.8 | 49.64 |  |  |  |  | 2.2 | 35.96 |  |  |  |  | 1.7 | 35.06 | [5 empty] | 4.4 | 39.92 |  |  |  | 1.7 | 35.06 |  |  |  |  | -3.3 | 26.06 |  |  |  |  | 8.9 | 48.02
1995-03-01 | 18:00 | 5 | 41 | WEEKDAY | #N/A | 1990-03-01 | 18:00 | 4.4 | 39.92 |  |  | 2000-03-01 | 18:00 | 6 | 42.8 |  |  | 2004-03-01 | 18:00 | 8.9 | 48.02 | [5 empty] | 8.9 | 48.02 |  |  |  | 9 | 48.2 |  |  |  |  | 0.6 | 33.08 |  |  |  |  | 0.5 | 32.9 | [5 empty] | 3.9 | 39.02 |  |  |  | 1.1 | 33.98 |  |  |  |  | -4.4 | 24.08 |  |  |  |  | 7.8 | 46.04
1995-03-01 | 19:00 | 5 | 41 | WEEKDAY | #N/A | 1990-03-01 | 19:00 | 3.9 | 39.02 |  |  | 2000-03-01 | 19:00 | 6 | 42.8 |  |  | 2004-03-01 | 19:00 | 7.2 | 44.96 | [5 empty] | 8.3 | 46.94 |  |  |  | 6 | 42.8 |  |  |  |  | 0 | 32 |  |  |  |  | -0.6 | 30.92 | [5 empty] | 2.8 | 37.04 |  |  |  | 0 | 32 |  |  |  |  | -5.6 | 21.92 |  |  |  |  | 7.2 | 44.96
1995-03-01 | 20:00 | 4.4 | 39.92 | WEEKDAY | #N/A | 1990-03-01 | 20:00 | 3.9 | 39.02 |  |  | 2000-03-01 | 20:00 | 5 | 41 |  |  | 2004-03-01 | 20:00 | 6.7 | 44.06 | [5 empty] | 8.3 | 46.94 |  |  |  | 6 | 42.8 |  |  |  |  | 0.6 | 33.08 |  |  |  |  | -1.1 | 30.02 | [5 empty] | 3.3 | 37.94 |  |  |  | 0 | 32 |  |  |  |  | -5 | 23 |  |  |  |  | 6.1 | 42.98
1995-03-01 | 21:00 | 3.9 | 39.02 | WEEKDAY | #N/A | 1990-03-01 | 21:00 | 3.3 | 37.94 |  |  | 2000-03-01 | 21:00 | 4 | 39.2 |  |  | 2004-03-01 | 21:00 | 5.6 | 42.08 | [5 empty] | 7.8 | 46.04 |  |  |  | 5 | 41 |  |  |  |  | 0.6 | 33.08 |  |  |  |  | -1.7 | 28.94 | [5 empty] | 3.9 | 39.02 |  |  |  | -0.6 | 30.92 |  |  |  |  | -5.6 | 21.92 |  |  |  |  | 5.6 | 42.08
1995-03-01 | 22:00 | 3.9 | 39.02 | WEEKDAY | #N/A | 1990-03-01 | 22:00 | 2.8 | 37.04 |  |  | 2000-03-01 | 22:00 | 5 | 41 |  |  | 2004-03-01 | 22:00 | 5.6 | 42.08 | [5 empty] | 7.8 | 46.04 |  |  |  | 4 | 39.2 |  |  |  |  | -2.8 | 26.96 |  |  |  |  | -2.2 | 28.04 | [5 empty] | 2.8 | 37.04 |  |  |  | -1.1 | 30.02 |  |  |  |  | -6.1 | 21.02 |  |  |  |  | 7.2 | 44.96
1995-03-01 | 23:00 | 2.8 | 37.04 | WEEKDAY | #N/A | 1990-03-01 | 23:00 | 2.2 | 35.96 |  |  | 2000-03-01 | 23:00 | 5 | 41 |  |  | 2004-03-01 | 23:00 | 5 | 41 | [5 empty] | 8.9 | 48.02 |  |  |  | 4 | 39.2 |  |  |  |  | -3.3 | 26.06 |  |  |  |  | -2.8 | 26.96 | [5 empty] | 3.3 | 37.94 |  |  |  | 1.1 | 33.98 |  |  |  |  | -6.7 | 19.94 |  |  |  |  | 4.4 | 39.92
1995-03-01 | 24:00 | 2.2 | 35.96 | WEEKDAY | #N/A | 1990-03-01 | 24:00 | 1.7 | 35.06 |  |  | 2000-03-01 | 24:00 | 5 | 41 |  |  | 2004-03-01 | 24:00 | 5 | 41 | [5 empty] | 10 | 50 |  |  |  | 4 | 39.2 |  |  |  |  | -3.3 | 26.06 |  |  |  |  | -3.3 | 26.06 | [5 empty] | 2.8 | 37.04 |  |  |  | 1.7 | 35.06 |  |  |  |  | -6.7 | 19.94 |  |  |  |  | 3.9 | 39.02
1995-03-02 | 1:00 | 1.7 | 35.06 | WEEKDAY | #N/A | 1990-03-02 | 1:00 | 1.7 | 35.06 |  |  | 2000-03-02 | 1:00 | 4 | 39.2 |  |  | 2004-03-02 | 1:00 | 5.6 | 42.08 | [5 empty] | 10 | 50 |  |  |  | 4 | 39.2 |  |  |  |  | -3.9 | 24.98 |  |  |  |  | -3.9 | 24.98 | [5 empty] | 1.7 | 35.06 |  |  |  | 1.7 | 35.06 |  |  |  |  | -7.2 | 19.04 |  |  |  |  | 5 | 41
1995-03-02 | 2:00 | 0.6 | 33.08 | WEEKDAY | #N/A | 1990-03-02 | 2:00 | 1.1 | 33.98 |  |  | 2000-03-02 | 2:00 | 4 | 39.2 |  |  | 2004-03-02 | 2:00 | 5.6 | 42.08 | [5 empty] | 10 | 50 |  |  |  | 3 | 37.4 |  |  |  |  | -4.4 | 24.08 |  |  |  |  | -4.6 | 23.72 | [5 empty] | 1.7 | 35.06 |  |  |  | 1.1 | 33.98 |  |  |  |  | -7.2 | 19.04 |  |  |  |  | 5 | 41
1995-03-02 | 3:00 | 0 | 32 | WEEKDAY | #N/A | 1990-03-02 | 3:00 | 1.1 | 33.98 |  |  | 2000-03-02 | 3:00 | 6 | 42.8 |  |  | 2004-03-02 | 3:00 | 5.6 | 42.08 | [5 empty] | 10 | 50 |  |  |  | 6 | 42.8 |  |  |  |  | -5 | 23 |  |  |  |  | -5.4 | 22.28 | [5 empty] | 1.7 | 35.06 |  |  |  | 1.1 | 33.98 |  |  |  |  | -5.6 | 21.92 |  |  |  |  | 4.4 | 39.92
1995-03-02 | 4:00 | -0.6 | 30.92 | WEEKDAY | #N/A | 1990-03-02 | 4:00 | 1.1 | 33.98 |  |  | 2000-03-02 | 4:00 | 6 | 42.8 |  |  | 2004-03-02 | 4:00 | 6.1 | 42.98 | [5 empty] | 11.7 | 53.06 |  |  |  | 5 | 41 |  |  |  |  | -5.6 | 21.92 |  |  |  |  | -6.1 | 21.02 | [5 empty] | 1.1 | 33.98 |  |  |  | 1.1 | 33.98 |  |  |  |  | -5.6 | 21.92 |  |  |  |  | 3.9 | 39.02
1995-03-02 | 5:00 | -0.6 | 30.92 | WEEKDAY | #N/A | 1990-03-02 | 5:00 | 0.6 | 33.08 |  |  | 2000-03-02 | 5:00 | 6 | 42.8 |  |  | 2004-03-02 | 5:00 | 6.1 | 42.98 | [5 empty] | 11.1 | 51.98 |  |  |  | 6 | 42.8 |  |  |  |  | -6.1 | 21.02 |  |  |  |  | -6.7 | 19.94 | [5 empty] | 0.6 | 33.08 |  |  |  | 1.1 | 33.98 |  |  |  |  | -5 | 23 |  |  |  |  | 3.3 | 37.94
1995-03-02 | 6:00 | -1.1 | 30.02 | WEEKDAY | #N/A | 1990-03-02 | 6:00 | 0.6 | 33.08 |  |  | 2000-03-02 | 6:00 | 5 | 41 |  |  | 2004-03-02 | 6:00 | 6.1 | 42.98 | [5 empty] | 11.1 | 51.98 |  |  |  | 4 | 39.2 |  |  |  |  | -6.1 | 21.02 |  |  |  |  | -7.2 | 19.04 | [5 empty] | 0.6 | 33.08 |  |  |  | 1.1 | 33.98 |  |  |  |  | -5 | 23 |  |  |  |  | 3.9 | 39.02
1995-03-02 | 7:00 | -1.1 | 30.02 | WEEKDAY | #N/A | 1990-03-02 | 7:00 | 1.1 | 33.98 |  |  | 2000-03-02 | 7:00 | 5 | 41 |  |  | 2004-03-02 | 7:00 | 6.1 | 42.98 | [5 empty] | 11.7 | 53.06 |  |  |  | 5 | 41 |  |  |  |  | -5.6 | 21.92 |  |  |  |  | -7.8 | 17.96 | [5 empty] | 1.7 | 35.06 |  |  |  | 1.1 | 33.98 |  |  |  |  | -4.4 | 24.08 |  |  |  |  | 3.3 | 37.94
1995-03-02 | 8:00 | -0.6 | 30.92 | WEEKDAY | #N/A | 1990-03-02 | 8:00 | 1.7 | 35.06 |  |  | 2000-03-02 | 8:00 | 6 | 42.8 |  |  | 2004-03-02 | 8:00 | 6.7 | 44.06 | [5 empty] | 12.8 | 55.04 |  |  |  | 7 | 44.6 |  |  |  |  | -3.9 | 24.98 |  |  |  |  | -7.8 | 17.96 | [5 empty] | 2.8 | 37.04 |  |  |  | 1.1 | 33.98 |  |  |  |  | -3.9 | 24.98 |  |  |  |  | 3.3 | 37.94
1995-03-02 | 9:00 | -0.6 | 30.92 | WEEKDAY | #N/A | 1990-03-02 | 9:00 | 2.8 | 37.04 |  |  | 2000-03-02 | 9:00 | 6 | 42.8 |  |  | 2004-03-02 | 9:00 | 7.2 | 44.96 | [5 empty] | 12.8 | 55.04 |  |  |  | 7 | 44.6 |  |  |  |  | -2.2 | 28.04 |  |  |  |  | -7.8 | 17.96 | [5 empty] | 4.4 | 39.92 |  |  |  | 2.8 | 37.04 |  |  |  |  | -3.3 | 26.06 |  |  |  |  | 3.9 | 39.02
1995-03-02 | 10:00 | 1.1 | 33.98 | WEEKDAY | #N/A | 1990-03-02 | 10:00 | 5 | 41 |  |  | 2000-03-02 | 10:00 | 6.7 | 44.06 |  |  | 2004-03-02 | 10:00 | 8.3 | 46.94 | [5 empty] | 13.3 | 55.94 |  |  |  | 7.2 | 44.96 |  |  |  |  | 1.1 | 33.98 |  |  |  |  | -7.8 | 17.96 | [5 empty] | 6.1 | 42.98 |  |  |  | 3.3 | 37.94 |  |  |  |  | -2.2 | 28.04 |  |  |  |  | 4.4 | 39.92
1995-03-02 | 11:00 | 1.7 | 35.06 | WEEKDAY | #N/A | 1990-03-02 | 11:00 | 6.7 | 44.06 |  |  | 2000-03-02 | 11:00 | 7 | 44.6 |  |  | 2004-03-02 | 11:00 | 8.3 | 46.94 | [5 empty] | 14.4 | 57.92 |  |  |  | 7 | 44.6 |  |  |  |  | 2.2 | 35.96 |  |  |  |  | -7.8 | 17.96 | [5 empty] | 7.2 | 44.96 |  |  |  | 3.9 | 39.02 |  |  |  |  | -1.7 | 28.94 |  |  |  |  | 5 | 41
1995-03-02 | 12:00 | 1.1 | 33.98 | WEEKDAY | #N/A | 1990-03-02 | 12:00 | 9.4 | 48.92 |  |  | 2000-03-02 | 12:00 | 7 | 44.6 |  |  | 2004-03-02 | 12:00 | 10 | 50 | [5 empty] | 13.3 | 55.94 |  |  |  | 6 | 42.8 |  |  |  |  | 3.3 | 37.94 |  |  |  |  | -7.8 | 17.96 | [5 empty] | 8.3 | 46.94 |  |  |  | 4.4 | 39.92 |  |  |  |  | -0.6 | 30.92 |  |  |  |  | 4.4 | 39.92
1995-03-02 | 13:00 | 2.8 | 37.04 | WEEKDAY | #N/A | 1990-03-02 | 13:00 | 10 | 50 |  |  | 2000-03-02 | 13:00 | 7 | 44.6 |  |  | 2004-03-02 | 13:00 | 13.3 | 55.94 | [5 empty] | 12.8 | 55.04 |  |  |  | 6 | 42.8 |  |  |  |  | 3.9 | 39.02 |  |  |  |  | -7.8 | 17.96 | [5 empty] | 9.4 | 48.92 |  |  |  | 4.4 | 39.92 |  |  |  |  | -1.1 | 30.02 |  |  |  |  | 4.4 | 39.92
1995-03-02 | 14:00 | 2.8 | 37.04 | WEEKDAY | #N/A | 1990-03-02 | 14:00 | 10 | 50 |  |  | 2000-03-02 | 14:00 | 6 | 42.8 |  |  | 2004-03-02 | 14:00 | 13.3 | 55.94 | [5 empty] | 12.2 | 53.96 |  |  |  | 6 | 42.8 |  |  |  |  | 3.9 | 39.02 |  |  |  |  | -7.8 | 17.96 | [5 empty] | 10 | 50 |  |  |  | 4.4 | 39.92 |  |  |  |  | -0.6 | 30.92 |  |  |  |  | 5.6 | 42.08
1995-03-02 | 15:00 | 3.3 | 37.94 | WEEKDAY | #N/A | 1990-03-02 | 15:00 | 9.4 | 48.92 |  |  | 2000-03-02 | 15:00 | 6 | 42.8 |  |  | 2004-03-02 | 15:00 | 12.8 | 55.04 | [5 empty] | 11.7 | 53.06 |  |  |  | 4 | 39.2 |  |  |  |  | 4.4 | 39.92 |  |  |  |  | -7.8 | 17.96 | [5 empty] | 11.1 | 51.98 |  |  |  | 3.9 | 39.02 |  |  |  |  | 0 | 32 |  |  |  |  | 2.8 | 37.04
1995-03-02 | 16:00 | 2.8 | 37.04 | WEEKDAY | #N/A | 1990-03-02 | 16:00 | 10 | 50 |  |  | 2000-03-02 | 16:00 | 5 | 41 |  |  | 2004-03-02 | 16:00 | 15.6 | 60.08 | [5 empty] | 13.3 | 55.94 |  |  |  | 4 | 39.2 |  |  |  |  | 4.4 | 39.92 |  |  |  |  | -7.8 | 17.96 | [5 empty] | 11.7 | 53.06 |  |  |  | 3.9 | 39.02 |  |  |  |  | 0 | 32 |  |  |  |  | 2.2 | 35.96
1995-03-02 | 17:00 | 2.8 | 37.04 | WEEKDAY | #N/A | 1990-03-02 | 17:00 | 9.4 | 48.92 |  |  | 2000-03-02 | 17:00 | 3 | 37.4 |  |  | 2004-03-02 | 17:00 | 15 | 59 | [5 empty] | 12.2 | 53.96 |  |  |  | 3 | 37.4 |  |  |  |  | 3.9 | 39.02 |  |  |  |  | -8 | 17.6 | [5 empty] | 10 | 50 |  |  |  | 2.8 | 37.04 |  |  |  |  | 0 | 32 |  |  |  |  | 0.6 | 33.08
1995-03-02 | 18:00 | 2.2 | 35.96 | WEEKDAY | #N/A | 1990-03-02 | 18:00 | 8.9 | 48.02 |  |  | 2000-03-02 | 18:00 | 2 | 35.6 |  |  | 2004-03-02 | 18:00 | 12.8 | 55.04 | [5 empty] | 10 | 50 |  |  |  | 2 | 35.6 |  |  |  |  | 3.3 | 37.94 |  |  |  |  | -8.1 | 17.42 | [5 empty] | 8.3 | 46.94 |  |  |  | 2.2 | 35.96 |  |  |  |  | -0.6 | 30.92 |  |  |  |  | -1.1 | 30.02
1995-03-02 | 19:00 | 1.7 | 35.06 | WEEKDAY | #N/A | 1990-03-02 | 19:00 | 8.9 | 48.02 |  |  | 2000-03-02 | 19:00 | 2 | 35.6 |  |  | 2004-03-02 | 19:00 | 13.3 | 55.94 | [5 empty] | 8.9 | 48.02 |  |  |  | 2 | 35.6 |  |  |  |  | 3.9 | 39.02 |  |  |  |  | -8.3 | 17.06 | [5 empty] | 5.6 | 42.08 |  |  |  | 1.7 | 35.06 |  |  |  |  | -1.7 | 28.94 |  |  |  |  | -1.1 | 30.02
1995-03-02 | 20:00 | 1.1 | 33.98 | WEEKDAY | #N/A | 1990-03-02 | 20:00 | 8.9 | 48.02 |  |  | 2000-03-02 | 20:00 | 1 | 33.8 |  |  | 2004-03-02 | 20:00 | 16.7 | 62.06 | [5 empty] | 9.4 | 48.92 |  |  |  | 2 | 35.6 |  |  |  |  | 2.8 | 37.04 |  |  |  |  | -8.1 | 17.42 | [5 empty] | 3.3 | 37.94 |  |  |  | 1.1 | 33.98 |  |  |  |  | -2.2 | 28.04 |  |  |  |  | -1.1 | 30.02
1995-03-02 | 21:00 | 0 | 32 | WEEKDAY | #N/A | 1990-03-02 | 21:00 | 8.3 | 46.94 |  |  | 2000-03-02 | 21:00 | 1 | 33.8 |  |  | 2004-03-02 | 21:00 | 15.6 | 60.08 | [5 empty] | 11.1 | 51.98 |  |  |  | 2 | 35.6 |  |  |  |  | 2.8 | 37.04 |  |  |  |  | -8 | 17.6 | [5 empty] | 4.4 | 39.92 |  |  |  | 0.6 | 33.08 |  |  |  |  | -2.2 | 28.04 |  |  |  |  | -2.2 | 28.04
1995-03-02 | 22:00 | 0 | 32 | WEEKDAY | #N/A | 1990-03-02 | 22:00 | 7.8 | 46.04 |  |  | 2000-03-02 | 22:00 | 1 | 33.8 |  |  | 2004-03-02 | 22:00 | 13.9 | 57.02 | [5 empty] | 10 | 50 |  |  |  | 2 | 35.6 |  |  |  |  | 3.3 | 37.94 |  |  |  |  | -7.8 | 17.96 | [5 empty] | 2.8 | 37.04 |  |  |  | 0.6 | 33.08 |  |  |  |  | -2.8 | 26.96 |  |  |  |  | -3.3 | 26.06
1995-03-02 | 23:00 | -0.6 | 30.92 | WEEKDAY | #N/A | 1990-03-02 | 23:00 | 7.8 | 46.04 |  |  | 2000-03-02 | 23:00 | 1 | 33.8 |  |  | 2004-03-02 | 23:00 | 12.8 | 55.04 | [5 empty] | 10 | 50 |  |  |  | 2 | 35.6 |  |  |  |  | 4.4 | 39.92 |  |  |  |  | -7.8 | 17.96 | [5 empty] | 1.7 | 35.06 |  |  |  | 0 | 32 |  |  |  |  | -3.3 | 26.06 |  |  |  |  | -5 | 23
1995-03-02 | 24:00 | -0.6 | 30.92 | WEEKDAY | #N/A | 1990-03-02 | 24:00 | 7.2 | 44.96 |  |  | 2000-03-02 | 24:00 | 1 | 33.8 |  |  | 2004-03-02 | 24:00 | 11.7 | 53.06 | [5 empty] | 10 | 50 |  |  |  | 2 | 35.6 |  |  |  |  | 5 | 41 |  |  |  |  | -7.8 | 17.96 | [5 empty] | 1.7 | 35.06 |  |  |  | 0 | 32 |  |  |  |  | -3.9 | 24.98 |  |  |  |  | -6.1 | 21.02
1995-03-03 | 1:00 | -1.1 | 30.02 | WEEKDAY | #N/A | 1990-03-03 | 1:00 | 7.2 | 44.96 |  |  | 2000-03-03 | 1:00 | 1 | 33.8 |  |  | 2004-03-03 | 1:00 | 10.6 | 51.08 | [5 empty] | 10 | 50 |  |  |  | 1 | 33.8 |  |  |  |  | 5 | 41 |  |  |  |  | -7.8 | 17.96 | [5 empty] | 1.7 | 35.06 |  |  |  | 0.6 | 33.08 |  |  |  |  | -5.6 | 21.92 |  |  |  |  | -6.7 | 19.94
1995-03-03 | 2:00 | -1.1 | 30.02 | WEEKDAY | #N/A | 1990-03-03 | 2:00 | 6.7 | 44.06 |  |  | 2000-03-03 | 2:00 | 2 | 35.6 |  |  | 2004-03-03 | 2:00 | 10.6 | 51.08 | [5 empty] | 8.9 | 48.02 |  |  |  | 1 | 33.8 |  |  |  |  | 5.6 | 42.08 |  |  |  |  | -8.2 | 17.24 | [5 empty] | 1.1 | 33.98 |  |  |  | 0 | 32 |  |  |  |  | -5.6 | 21.92 |  |  |  |  | -8.3 | 17.06
1995-03-03 | 3:00 | -1.7 | 28.94 | WEEKDAY | #N/A | 1990-03-03 | 3:00 | 6.1 | 42.98 |  |  | 2000-03-03 | 3:00 | 1 | 33.8 |  |  | 2004-03-03 | 3:00 | 8.9 | 48.02 | [5 empty] | 8.3 | 46.94 |  |  |  | 0 | 32 |  |  |  |  | 6.1 | 42.98 |  |  |  |  | -8.5 | 16.7 | [5 empty] | 1.1 | 33.98 |  |  |  | -0.6 | 30.92 |  |  |  |  | -5 | 23 |  |  |  |  | -8.9 | 15.98
1995-03-03 | 4:00 | -1.7 | 28.94 | WEEKDAY | #N/A | 1990-03-03 | 4:00 | 6.7 | 44.06 |  |  | 2000-03-03 | 4:00 | 1 | 33.8 |  |  | 2004-03-03 | 4:00 | 8.9 | 48.02 | [5 empty] | 8.3 | 46.94 |  |  |  | 0 | 32 |  |  |  |  | 6.7 | 44.06 |  |  |  |  | -8.9 | 15.98 | [5 empty] | 1.1 | 33.98 |  |  |  | -2.8 | 26.96 |  |  |  |  | -5.6 | 21.92 |  |  |  |  | -10 | 14
1995-03-03 | 5:00 | -1.7 | 28.94 | WEEKDAY | #N/A | 1990-03-03 | 5:00 | 6.1 | 42.98 |  |  | 2000-03-03 | 5:00 | 1 | 33.8 |  |  | 2004-03-03 | 5:00 | 8.3 | 46.94 | [5 empty] | 7.8 | 46.04 |  |  |  | 0.5 | 32.9 |  |  |  |  | 7.8 | 46.04 |  |  |  |  | -8.3 | 17.06 | [5 empty] | 0.6 | 33.08 |  |  |  | -3.9 | 24.98 |  |  |  |  | -6.1 | 21.02 |  |  |  |  | -10.6 | 12.92
1995-03-03 | 6:00 | -2.2 | 28.04 | WEEKDAY | #N/A | 1990-03-03 | 6:00 | 5.6 | 42.08 |  |  | 2000-03-03 | 6:00 | 1 | 33.8 |  |  | 2004-03-03 | 6:00 | 8.9 | 48.02 | [5 empty] | 7.8 | 46.04 |  |  |  | 1 | 33.8 |  |  |  |  | 8.3 | 46.94 |  |  |  |  | -7.8 | 17.96 | [5 empty] | -1.1 | 30.02 |  |  |  | -3.9 | 24.98 |  |  |  |  | -7.2 | 19.04 |  |  |  |  | -11.1 | 12.02
1995-03-03 | 7:00 | -2.2 | 28.04 | WEEKDAY | #N/A | 1990-03-03 | 7:00 | 5 | 41 |  |  | 2000-03-03 | 7:00 | 1 | 33.8 |  |  | 2004-03-03 | 7:00 | 8.9 | 48.02 | [5 empty] | 7.2 | 44.96 |  |  |  | 1 | 33.8 |  |  |  |  | 8.9 | 48.02 |  |  |  |  | -7.2 | 19.04 | [5 empty] | -1.7 | 28.94 |  |  |  | -4.4 | 24.08 |  |  |  |  | -7.2 | 19.04 |  |  |  |  | -11.7 | 10.94
1995-03-03 | 8:00 | -0.6 | 30.92 | WEEKDAY | #N/A | 1990-03-03 | 8:00 | 6.1 | 42.98 |  |  | 2000-03-03 | 8:00 | 1 | 33.8 |  |  | 2004-03-03 | 8:00 | 9.4 | 48.92 | [5 empty] | 8.9 | 48.02 |  |  |  | 2 | 35.6 |  |  |  |  | 9.4 | 48.92 |  |  |  |  | -6.3 | 20.66 | [5 empty] | -0.6 | 30.92 |  |  |  | -3.9 | 24.98 |  |  |  |  | -4.4 | 24.08 |  |  |  |  | -10 | 14
1995-03-03 | 9:00 | 0 | 32 | WEEKDAY | #N/A | 1990-03-03 | 9:00 | 6.1 | 42.98 |  |  | 2000-03-03 | 9:00 | 2 | 35.6 |  |  | 2004-03-03 | 9:00 | 10.6 | 51.08 | [5 empty] | 13.3 | 55.94 |  |  |  | 3 | 37.4 |  |  |  |  | 10 | 50 |  |  |  |  | -5.3 | 22.46 | [5 empty] | 0.6 | 33.08 |  |  |  | -3.9 | 24.98 |  |  |  |  | -2.2 | 28.04 |  |  |  |  | -9.4 | 15.08
1995-03-03 | 10:00 | 0 | 32 | WEEKDAY | #N/A | 1990-03-03 | 10:00 | 6.7 | 44.06 |  |  | 2000-03-03 | 10:00 | 3 | 37.4 |  |  | 2004-03-03 | 10:00 | 11.7 | 53.06 | [5 empty] | 14.4 | 57.92 |  |  |  | 3 | 37.4 |  |  |  |  | 10 | 50 |  |  |  |  | -4.4 | 24.08 | [5 empty] | 0.6 | 33.08 |  |  |  | -2.8 | 26.96 |  |  |  |  | 0.6 | 33.08 |  |  |  |  | -9.4 | 15.08
1995-03-03 | 11:00 | 0.6 | 33.08 | WEEKDAY | #N/A | 1990-03-03 | 11:00 | 6.7 | 44.06 |  |  | 2000-03-03 | 11:00 | 4 | 39.2 |  |  | 2004-03-03 | 11:00 | 12.8 | 55.04 | [5 empty] | 13.9 | 57.02 |  |  |  | 4 | 39.2 |  |  |  |  | 11.1 | 51.98 |  |  |  |  | -3.3 | 26.06 | [5 empty] | 1.7 | 35.06 |  |  |  | -2.8 | 26.96 |  |  |  |  | 2.8 | 37.04 |  |  |  |  | -8.3 | 17.06
1995-03-03 | 12:00 | 1.1 | 33.98 | WEEKDAY | #N/A | 1990-03-03 | 12:00 | 7.8 | 46.04 |  |  | 2000-03-03 | 12:00 | 5.2 | 41.36 |  |  | 2004-03-03 | 12:00 | 13.9 | 57.02 | [5 empty] | 16.1 | 60.98 |  |  |  | 4 | 39.2 |  |  |  |  | 12.2 | 53.96 |  |  |  |  | -2.2 | 28.04 | [5 empty] | 2.2 | 35.96 |  |  |  | -2.2 | 28.04 |  |  |  |  | 4.4 | 39.92 |  |  |  |  | -7.8 | 17.96
1995-03-03 | 13:00 | 2.2 | 35.96 | WEEKDAY | #N/A | 1990-03-03 | 13:00 | 8.9 | 48.02 |  |  | 2000-03-03 | 13:00 | 6 | 42.8 |  |  | 2004-03-03 | 13:00 | 14.4 | 57.92 | [5 empty] | 18.9 | 66.02 |  |  |  | 7 | 44.6 |  |  |  |  | 12.2 | 53.96 |  |  |  |  | -1.1 | 30.02 | [5 empty] | 2.2 | 35.96 |  |  |  | -2.8 | 26.96 |  |  |  |  | 5.6 | 42.08 |  |  |  |  | -6.7 | 19.94
1995-03-03 | 14:00 | 2.2 | 35.96 | WEEKDAY | #N/A | 1990-03-03 | 14:00 | 9.4 | 48.92 |  |  | 2000-03-03 | 14:00 | 6 | 42.8 |  |  | 2004-03-03 | 14:00 | 15 | 59 | [5 empty] | 15.6 | 60.08 |  |  |  | 7 | 44.6 |  |  |  |  | 12.8 | 55.04 |  |  |  |  | -1.1 | 30.02 | [5 empty] | 1.1 | 33.98 |  |  |  | -3.3 | 26.06 |  |  |  |  | 6.1 | 42.98 |  |  |  |  | -6.7 | 19.94
1995-03-03 | 15:00 | 2.8 | 37.04 | WEEKDAY | #N/A | 1990-03-03 | 15:00 | 9.4 | 48.92 |  |  | 2000-03-03 | 15:00 | 7 | 44.6 |  |  | 2004-03-03 | 15:00 | 15 | 59 | [5 empty] | 13.9 | 57.02 |  |  |  | 7 | 44.6 |  |  |  |  | 7.2 | 44.96 |  |  |  |  | -1.1 | 30.02 | [5 empty] | 1.1 | 33.98 |  |  |  | -3.9 | 24.98 |  |  |  |  | 4.4 | 39.92 |  |  |  |  | -6.7 | 19.94
1995-03-03 | 16:00 | 2.8 | 37.04 | WEEKDAY | #N/A | 1990-03-03 | 16:00 | 9.4 | 48.92 |  |  | 2000-03-03 | 16:00 | 6 | 42.8 |  |  | 2004-03-03 | 16:00 | 14.4 | 57.92 | [5 empty] | 13.9 | 57.02 |  |  |  | 7 | 44.6 |  |  |  |  | 4.4 | 39.92 |  |  |  |  | -1.1 | 30.02 | [5 empty] | -0.6 | 30.92 |  |  |  | -3.9 | 24.98 |  |  |  |  | 3.9 | 39.02 |  |  |  |  | -7.2 | 19.04
1995-03-03 | 17:00 | 3.3 | 37.94 | WEEKDAY | #N/A | 1990-03-03 | 17:00 | 9.4 | 48.92 |  |  | 2000-03-03 | 17:00 | 6 | 42.8 |  |  | 2004-03-03 | 17:00 | 14 | 57.2 | [5 empty] | 11.7 | 53.06 |  |  |  | 6 | 42.8 |  |  |  |  | 4.4 | 39.92 |  |  |  |  | -0.9 | 30.38 | [5 empty] | -1.7 | 28.94 |  |  |  | -5 | 23 |  |  |  |  | 2.2 | 35.96 |  |  |  |  | -7.8 | 17.96
1995-03-03 | 18:00 | 2.8 | 37.04 | WEEKDAY | #N/A | 1990-03-03 | 18:00 | 8.3 | 46.94 |  |  | 2000-03-03 | 18:00 | 6 | 42.8 |  |  | 2004-03-03 | 18:00 | 12.8 | 55.04 | [5 empty] | 11.7 | 53.06 |  |  |  | 5 | 41 |  |  |  |  | 3.3 | 37.94 |  |  |  |  | -0.8 | 30.56 | [5 empty] | -2.8 | 26.96 |  |  |  | -5.6 | 21.92 |  |  |  |  | 0.6 | 33.08 |  |  |  |  | -9.4 | 15.08
1995-03-03 | 19:00 | 2.2 | 35.96 | WEEKDAY | #N/A | 1990-03-03 | 19:00 | 8.3 | 46.94 |  |  | 2000-03-03 | 19:00 | 5 | 41 |  |  | 2004-03-03 | 19:00 | 12.2 | 53.96 | [5 empty] | 11.1 | 51.98 |  |  |  | 2 | 35.6 |  |  |  |  | 1.1 | 33.98 |  |  |  |  | -0.6 | 30.92 | [5 empty] | -3.9 | 24.98 |  |  |  | -6.1 | 21.02 |  |  |  |  | -0.6 | 30.92 |  |  |  |  | -10 | 14
1995-03-03 | 20:00 | 1.7 | 35.06 | WEEKDAY | #N/A | 1990-03-03 | 20:00 | 7.8 | 46.04 |  |  | 2000-03-03 | 20:00 | 4 | 39.2 |  |  | 2004-03-03 | 20:00 | 11.7 | 53.06 | [5 empty] | 11.1 | 51.98 |  |  |  | 3 | 37.4 |  |  |  |  | 0 | 32 |  |  |  |  | -0.4 | 31.28 | [5 empty] | -5 | 23 |  |  |  | -7.2 | 19.04 |  |  |  |  | -1.7 | 28.94 |  |  |  |  | -10.6 | 12.92
1995-03-03 | 21:00 | 2.2 | 35.96 | WEEKDAY | #N/A | 1990-03-03 | 21:00 | 6.7 | 44.06 |  |  | 2000-03-03 | 21:00 | 3 | 37.4 |  |  | 2004-03-03 | 21:00 | 11.1 | 51.98 | [5 empty] | 11.7 | 53.06 |  |  |  | 2 | 35.6 |  |  |  |  | -1.1 | 30.02 |  |  |  |  | -0.2 | 31.64 | [5 empty] | -5.6 | 21.92 |  |  |  | -7.2 | 19.04 |  |  |  |  | -2.8 | 26.96 |  |  |  |  | -11.1 | 12.02
1995-03-03 | 22:00 | 1.1 | 33.98 | WEEKDAY | #N/A | 1990-03-03 | 22:00 | 5.6 | 42.08 |  |  | 2000-03-03 | 22:00 | 2.6 | 36.68 |  |  | 2004-03-03 | 22:00 | 10.6 | 51.08 | [5 empty] | 10.6 | 51.08 |  |  |  | 1 | 33.8 |  |  |  |  | -2.2 | 28.04 |  |  |  |  | 0 | 32 | [5 empty] | -6.1 | 21.02 |  |  |  | -8.3 | 17.06 |  |  |  |  | -2.2 | 28.04 |  |  |  |  | -12.2 | 10.04
1995-03-03 | 23:00 | 1.1 | 33.98 | WEEKDAY | #N/A | 1990-03-03 | 23:00 | 4.4 | 39.92 |  |  | 2000-03-03 | 23:00 | 2 | 35.6 |  |  | 2004-03-03 | 23:00 | 10 | 50 | [5 empty] | 10 | 50 |  |  |  | 1 | 33.8 |  |  |  |  | -2.8 | 26.96 |  |  |  |  | 0 | 32 | [5 empty] | -6.7 | 19.94 |  |  |  | -8.9 | 15.98 |  |  |  |  | -2.8 | 26.96 |  |  |  |  | -13.3 | 8.06
1995-03-03 | 24:00 | 1.1 | 33.98 | WEEKDAY | #N/A | 1990-03-03 | 24:00 | 4.4 | 39.92 |  |  | 2000-03-03 | 24:00 | 1 | 33.8 |  |  | 2004-03-03 | 24:00 | 8.9 | 48.02 | [5 empty] | 9.4 | 48.92 |  |  |  | 0 | 32 |  |  |  |  | -3.3 | 26.06 |  |  |  |  | 0 | 32 | [5 empty] | -7.2 | 19.04 |  |  |  | -9.4 | 15.08 |  |  |  |  | -3.3 | 26.06 |  |  |  |  | -13.3 | 8.06
1995-03-04 | 1:00 | 1.1 | 33.98 | SATURDAY | #N/A | 1990-03-04 | 1:00 | 3.3 | 37.94 |  |  | 2000-03-04 | 1:00 | 1 | 33.8 |  |  | 2004-03-04 | 1:00 | 7.8 | 46.04 | [5 empty] | 11.1 | 51.98 |  |  |  | -1 | 30.2 |  |  |  |  | -4.4 | 24.08 |  |  |  |  | 0 | 32 | [5 empty] | -7.8 | 17.96 |  |  |  | -9.4 | 15.08 |  |  |  |  | -3.3 | 26.06 |  |  |  |  | -14.4 | 6.08
1995-03-04 | 2:00 | 1.1 | 33.98 | SATURDAY | #N/A | 1990-03-04 | 2:00 | 1.1 | 33.98 |  |  | 2000-03-04 | 2:00 | 1 | 33.8 |  |  | 2004-03-04 | 2:00 | 8.3 | 46.94 | [5 empty] | 9.4 | 48.92 |  |  |  | -2 | 28.4 |  |  |  |  | -5.6 | 21.92 |  |  |  |  | 0.4 | 32.72 | [5 empty] | -7.8 | 17.96 |  |  |  | -10 | 14 |  |  |  |  | -3.9 | 24.98 |  |  |  |  | -13.9 | 6.98
1995-03-04 | 3:00 | 1.1 | 33.98 | SATURDAY | #N/A | 1990-03-04 | 3:00 | 0 | 32 |  |  | 2000-03-04 | 3:00 | 0 | 32 |  |  | 2004-03-04 | 3:00 | 8.3 | 46.94 | [5 empty] | 8.3 | 46.94 |  |  |  | -1 | 30.2 |  |  |  |  | -6.7 | 19.94 |  |  |  |  | 0.7 | 33.26 | [5 empty] | -8.3 | 17.06 |  |  |  | -9.4 | 15.08 |  |  |  |  | -3.9 | 24.98 |  |  |  |  | -15 | 5
1995-03-04 | 4:00 | 1.1 | 33.98 | SATURDAY | #N/A | 1990-03-04 | 4:00 | -1.7 | 28.94 |  |  | 2000-03-04 | 4:00 | 0 | 32 |  |  | 2004-03-04 | 4:00 | 7.2 | 44.96 | [5 empty] | 7.8 | 46.04 |  |  |  | -1 | 30.2 |  |  |  |  | -7.8 | 17.96 |  |  |  |  | 1.1 | 33.98 | [5 empty] | -8.3 | 17.06 |  |  |  | -10 | 14 |  |  |  |  | -3.3 | 26.06 |  |  |  |  | -15 | 5
1995-03-04 | 5:00 | 1.1 | 33.98 | SATURDAY | #N/A | 1990-03-04 | 5:00 | -3.3 | 26.06 |  |  | 2000-03-04 | 5:00 | 0 | 32 |  |  | 2004-03-04 | 5:00 | 7.8 | 46.04 | [5 empty] | 7.8 | 46.04 |  |  |  | -1 | 30.2 |  |  |  |  | -7.8 | 17.96 |  |  |  |  | 1.3 | 34.34 | [5 empty] | -8.9 | 15.98 |  |  |  | -10 | 14 |  |  |  |  | -2.8 | 26.96 |  |  |  |  | -15 | 5
1995-03-04 | 6:00 | 1.7 | 35.06 | SATURDAY | #N/A | 1990-03-04 | 6:00 | -3.9 | 24.98 |  |  | 2000-03-04 | 6:00 | 0 | 32 |  |  | 2004-03-04 | 6:00 | 7.2 | 44.96 | [5 empty] | 8.3 | 46.94 |  |  |  | -5 | 23 |  |  |  |  | -8.3 | 17.06 |  |  |  |  | 1.5 | 34.7 | [5 empty] | -11.1 | 12.02 |  |  |  | -10.6 | 12.92 |  |  |  |  | -2.8 | 26.96 |  |  |  |  | -15 | 5
1995-03-04 | 7:00 | 1.7 | 35.06 | SATURDAY | #N/A | 1990-03-04 | 7:00 | -3.9 | 24.98 |  |  | 2000-03-04 | 7:00 | 0 | 32 |  |  | 2004-03-04 | 7:00 | 7.2 | 44.96 | [5 empty] | 9.4 | 48.92 |  |  |  | -6 | 21.2 |  |  |  |  | -8.3 | 17.06 |  |  |  |  | 1.7 | 35.06 | [5 empty] | -12.2 | 10.04 |  |  |  | -10.6 | 12.92 |  |  |  |  | -2.2 | 28.04 |  |  |  |  | -14.4 | 6.08
1995-03-04 | 8:00 | 1.7 | 35.06 | SATURDAY | #N/A | 1990-03-04 | 8:00 | -4.4 | 24.08 |  |  | 2000-03-04 | 8:00 | 0 | 32 |  |  | 2004-03-04 | 8:00 | 6.7 | 44.06 | [5 empty] | 11.7 | 53.06 |  |  |  | -1 | 30.2 |  |  |  |  | -8.3 | 17.06 |  |  |  |  | 2.1 | 35.78 | [5 empty] | -10 | 14 |  |  |  | -9.4 | 15.08 |  |  |  |  | -1.7 | 28.94 |  |  |  |  | -15 | 5
1995-03-04 | 9:00 | 1.7 | 35.06 | SATURDAY | #N/A | 1990-03-04 | 9:00 | -3.9 | 24.98 |  |  | 2000-03-04 | 9:00 | 2 | 35.6 |  |  | 2004-03-04 | 9:00 | 6.7 | 44.06 | [5 empty] | 11.7 | 53.06 |  |  |  | 1 | 33.8 |  |  |  |  | -8.3 | 17.06 |  |  |  |  | 2.4 | 36.32 | [5 empty] | -8.9 | 15.98 |  |  |  | -7.8 | 17.96 |  |  |  |  | 0 | 32 |  |  |  |  | -15 | 5
1995-03-04 | 10:00 | 1.7 | 35.06 | SATURDAY | #N/A | 1990-03-04 | 10:00 | -3.9 | 24.98 |  |  | 2000-03-04 | 10:00 | 4 | 39.2 |  |  | 2004-03-04 | 10:00 | 6.7 | 44.06 | [5 empty] | 12.2 | 53.96 |  |  |  | 4 | 39.2 |  |  |  |  | -7.8 | 17.96 |  |  |  |  | 2.8 | 37.04 | [5 empty] | -8.3 | 17.06 |  |  |  | -7.2 | 19.04 |  |  |  |  | 2.2 | 35.96 |  |  |  |  | -15 | 5
1995-03-04 | 11:00 | 2.2 | 35.96 | SATURDAY | #N/A | 1990-03-04 | 11:00 | -2.8 | 26.96 |  |  | 2000-03-04 | 11:00 | 6 | 42.8 |  |  | 2004-03-04 | 11:00 | 6.7 | 44.06 | [5 empty] | 11.7 | 53.06 |  |  |  | 5 | 41 |  |  |  |  | -7.2 | 19.04 |  |  |  |  | 3 | 37.4 | [5 empty] | -7.2 | 19.04 |  |  |  | -7.2 | 19.04 |  |  |  |  | 3.3 | 37.94 |  |  |  |  | -14.4 | 6.08
1995-03-04 | 12:00 | 2.2 | 35.96 | SATURDAY | #N/A | 1990-03-04 | 12:00 | -2.2 | 28.04 |  |  | 2000-03-04 | 12:00 | 7 | 44.6 |  |  | 2004-03-04 | 12:00 | 6.7 | 44.06 | [5 empty] | 13.3 | 55.94 |  |  |  | 7 | 44.6 |  |  |  |  | -7.2 | 19.04 |  |  |  |  | 3.1 | 37.58 | [5 empty] | -7.2 | 19.04 |  |  |  | -6.1 | 21.02 |  |  |  |  | 3.9 | 39.02 |  |  |  |  | -13.9 | 6.98
1995-03-04 | 13:00 | 2.8 | 37.04 | SATURDAY | #N/A | 1990-03-04 | 13:00 | -1.1 | 30.02 |  |  | 2000-03-04 | 13:00 | 8 | 46.4 |  |  | 2004-03-04 | 13:00 | 7.2 | 44.96 | [5 empty] | 12.2 | 53.96 |  |  |  | 8.1 | 46.58 |  |  |  |  | -7.2 | 19.04 |  |  |  |  | 3.3 | 37.94 | [5 empty] | -6.7 | 19.94 |  |  |  | -5.6 | 21.92 |  |  |  |  | 3.3 | 37.94 |  |  |  |  | -13.9 | 6.98
1995-03-04 | 14:00 | 2.8 | 37.04 | SATURDAY | #N/A | 1990-03-04 | 14:00 | 0 | 32 |  |  | 2000-03-04 | 14:00 | 9 | 48.2 |  |  | 2004-03-04 | 14:00 | 7.2 | 44.96 | [5 empty] | 12.2 | 53.96 |  |  |  | 9 | 48.2 |  |  |  |  | -6.7 | 19.94 |  |  |  |  | 3.7 | 38.66 | [5 empty] | -5.6 | 21.92 |  |  |  | -4.4 | 24.08 |  |  |  |  | 2.8 | 37.04 |  |  |  |  | -14.4 | 6.08
1995-03-04 | 15:00 | 2.8 | 37.04 | SATURDAY | #N/A | 1990-03-04 | 15:00 | 1.1 | 33.98 |  |  | 2000-03-04 | 15:00 | 10 | 50 |  |  | 2004-03-04 | 15:00 | 7.8 | 46.04 | [5 empty] | 11.7 | 53.06 |  |  |  | 9.7 | 49.46 |  |  |  |  | -7.8 | 17.96 |  |  |  |  | 4 | 39.2 | [5 empty] | -5.6 | 21.92 |  |  |  | -5 | 23 |  |  |  |  | 2.2 | 35.96 |  |  |  |  | -15 | 5
1995-03-04 | 16:00 | 3.3 | 37.94 | SATURDAY | #N/A | 1990-03-04 | 16:00 | 1.1 | 33.98 |  |  | 2000-03-04 | 16:00 | 10 | 50 |  |  | 2004-03-04 | 16:00 | 7.8 | 46.04 | [5 empty] | 12.2 | 53.96 |  |  |  | 10 | 50 |  |  |  |  | -7.8 | 17.96 |  |  |  |  | 4.4 | 39.92 | [5 empty] | -5.6 | 21.92 |  |  |  | -4.4 | 24.08 |  |  |  |  | 2.2 | 35.96 |  |  |  |  | -14.4 | 6.08
1995-03-04 | 17:00 | 3.3 | 37.94 | SATURDAY | #N/A | 1990-03-04 | 17:00 | 1.1 | 33.98 |  |  | 2000-03-04 | 17:00 | 9 | 48.2 |  |  | 2004-03-04 | 17:00 | 7.2 | 44.96 | [5 empty] | 12.2 | 53.96 |  |  |  | 10 | 50 |  |  |  |  | -7.8 | 17.96 |  |  |  |  | 3.9 | 39.02 | [5 empty] | -6.1 | 21.02 |  |  |  | -5 | 23 |  |  |  |  | 1.7 | 35.06 |  |  |  |  | -15 | 5
1995-03-04 | 18:00 | 3.3 | 37.94 | SATURDAY | #N/A | 1990-03-04 | 18:00 | 0.6 | 33.08 |  |  | 2000-03-04 | 18:00 | 7 | 44.6 |  |  | 2004-03-04 | 18:00 | 7.2 | 44.96 | [5 empty] | 10.6 | 51.08 |  |  |  | 8 | 46.4 |  |  |  |  | -8.9 | 15.98 |  |  |  |  | 3.3 | 37.94 | [5 empty] | -7.8 | 17.96 |  |  |  | -5 | 23 |  |  |  |  | 0.6 | 33.08 |  |  |  |  | -14.4 | 6.08
1995-03-04 | 19:00 | 3.3 | 37.94 | SATURDAY | #N/A | 1990-03-04 | 19:00 | 0 | 32 |  |  | 2000-03-04 | 19:00 | 7 | 44.6 |  |  | 2004-03-04 | 19:00 | 6.7 | 44.06 | [5 empty] | 10 | 50 |  |  |  | 7 | 44.6 |  |  |  |  | -9.4 | 15.08 |  |  |  |  | 2.8 | 37.04 | [5 empty] | -8.3 | 17.06 |  |  |  | -5 | 23 |  |  |  |  | 0.6 | 33.08 |  |  |  |  | -14.4 | 6.08
1995-03-04 | 20:00 | 2.2 | 35.96 | SATURDAY | #N/A | 1990-03-04 | 20:00 | -0.6 | 30.92 |  |  | 2000-03-04 | 20:00 | 7 | 44.6 |  |  | 2004-03-04 | 20:00 | 6.7 | 44.06 | [5 empty] | 10 | 50 |  |  |  | 6 | 42.8 |  |  |  |  | -10 | 14 |  |  |  |  | 3.7 | 38.66 | [5 empty] | -8.9 | 15.98 |  |  |  | -5.6 | 21.92 |  |  |  |  | 0.6 | 33.08 |  |  |  |  | -13.9 | 6.98
1995-03-04 | 21:00 | 2.2 | 35.96 | SATURDAY | #N/A | 1990-03-04 | 21:00 | -1.1 | 30.02 |  |  | 2000-03-04 | 21:00 | 7 | 44.6 |  |  | 2004-03-04 | 21:00 | 6.7 | 44.06 | [5 empty] | 8.9 | 48.02 |  |  |  | 2 | 35.6 |  |  |  |  | -10.6 | 12.92 |  |  |  |  | 4.7 | 40.46 | [5 empty] | -7.8 | 17.96 |  |  |  | -5.6 | 21.92 |  |  |  |  | 0.6 | 33.08 |  |  |  |  | -12.8 | 8.96
1995-03-04 | 22:00 | 2.2 | 35.96 | SATURDAY | #N/A | 1990-03-04 | 22:00 | -1.7 | 28.94 |  |  | 2000-03-04 | 22:00 | 6 | 42.8 |  |  | 2004-03-04 | 22:00 | 7.2 | 44.96 | [5 empty] | 7.8 | 46.04 |  |  |  | 3 | 37.4 |  |  |  |  | -10.6 | 12.92 |  |  |  |  | 5.6 | 42.08 | [5 empty] | -7.8 | 17.96 |  |  |  | -5.6 | 21.92 |  |  |  |  | 0.6 | 33.08 |  |  |  |  | -11.7 | 10.94
1995-03-04 | 23:00 | 2.2 | 35.96 | SATURDAY | #N/A | 1990-03-04 | 23:00 | -1.7 | 28.94 |  |  | 2000-03-04 | 23:00 | 6 | 42.8 |  |  | 2004-03-04 | 23:00 | 6.7 | 44.06 | [5 empty] | 6.7 | 44.06 |  |  |  | 2 | 35.6 |  |  |  |  | -11.1 | 12.02 |  |  |  |  | 5.6 | 42.08 | [5 empty] | -7.2 | 19.04 |  |  |  | -5.6 | 21.92 |  |  |  |  | 0 | 32 |  |  |  |  | -11.1 | 12.02
1995-03-04 | 24:00 | 1.7 | 35.06 | SATURDAY | #N/A | 1990-03-04 | 24:00 | -1.7 | 28.94 |  |  | 2000-03-04 | 24:00 | 6 | 42.8 |  |  | 2004-03-04 | 24:00 | 6.7 | 44.06 | [5 empty] | 6.1 | 42.98 |  |  |  | 2 | 35.6 |  |  |  |  | -11.7 | 10.94 |  |  |  |  | 5.6 | 42.08 | [5 empty] | -7.8 | 17.96 |  |  |  | -6.1 | 21.02 |  |  |  |  | 0 | 32 |  |  |  |  | -10.6 | 12.92
1995-03-05 | 1:00 | 1.7 | 35.06 | SUNDAY | #N/A | 1990-03-05 | 1:00 | -1.7 | 28.94 |  |  | 2000-03-05 | 1:00 | 5 | 41 |  |  | 2004-03-05 | 1:00 | 6.7 | 44.06 | [5 empty] | 5 | 41 |  |  |  | 1 | 33.8 |  |  |  |  | -11.7 | 10.94 |  |  |  |  | 5.6 | 42.08 | [5 empty] | -9.4 | 15.08 |  |  |  | -7.2 | 19.04 |  |  |  |  | -0.6 | 30.92 |  |  |  |  | -9.4 | 15.08
1995-03-05 | 2:00 | 1.7 | 35.06 | SUNDAY | #N/A | 1990-03-05 | 2:00 | -2.8 | 26.96 |  |  | 2000-03-05 | 2:00 | 6 | 42.8 |  |  | 2004-03-05 | 2:00 | 6.7 | 44.06 | [5 empty] | 5 | 41 |  |  |  | 1 | 33.8 |  |  |  |  | -12.2 | 10.04 |  |  |  |  | 5.8 | 42.44 | [5 empty] | -10.6 | 12.92 |  |  |  | -8.3 | 17.06 |  |  |  |  | -1.7 | 28.94 |  |  |  |  | -8.3 | 17.06
1995-03-05 | 3:00 | 1.1 | 33.98 | SUNDAY | #N/A | 1990-03-05 | 3:00 | -3.3 | 26.06 |  |  | 2000-03-05 | 3:00 | 5 | 41 |  |  | 2004-03-05 | 3:00 | 6.7 | 44.06 | [5 empty] | 4.4 | 39.92 |  |  |  | 0 | 32 |  |  |  |  | -12.8 | 8.96 |  |  |  |  | 5.9 | 42.62 | [5 empty] | -9.4 | 15.08 |  |  |  | -8.9 | 15.98 |  |  |  |  | -2.8 | 26.96 |  |  |  |  | -7.8 | 17.96
1995-03-05 | 4:00 | 0.6 | 33.08 | SUNDAY | #N/A | 1990-03-05 | 4:00 | -3.9 | 24.98 |  |  | 2000-03-05 | 4:00 | 5 | 41 |  |  | 2004-03-05 | 4:00 | 6.7 | 44.06 | [5 empty] | 3.3 | 37.94 |  |  |  | 0 | 32 |  |  |  |  | -13.3 | 8.06 |  |  |  |  | 6.1 | 42.98 | [5 empty] | -8.9 | 15.98 |  |  |  | -10 | 14 |  |  |  |  | -1.7 | 28.94 |  |  |  |  | -6.7 | 19.94
1995-03-05 | 5:00 | 0.6 | 33.08 | SUNDAY | #N/A | 1990-03-05 | 5:00 | -3.9 | 24.98 |  |  | 2000-03-05 | 5:00 | 5 | 41 |  |  | 2004-03-05 | 5:00 | 6.7 | 44.06 | [5 empty] | 3.3 | 37.94 |  |  |  | -1 | 30.2 |  |  |  |  | -13.3 | 8.06 |  |  |  |  | 6.1 | 42.98 | [5 empty] | -8.9 | 15.98 |  |  |  | -10.6 | 12.92 |  |  |  |  | -1.1 | 30.02 |  |  |  |  | -6.1 | 21.02
1995-03-05 | 6:00 | 0.6 | 33.08 | SUNDAY | #N/A | 1990-03-05 | 6:00 | -3.3 | 26.06 |  |  | 2000-03-05 | 6:00 | 6 | 42.8 |  |  | 2004-03-05 | 6:00 | 6.7 | 44.06 | [5 empty] | 2.8 | 37.04 |  |  |  | -2 | 28.4 |  |  |  |  | -13.3 | 8.06 |  |  |  |  | 6.1 | 42.98 | [5 empty] | -9.4 | 15.08 |  |  |  | -11.1 | 12.02 |  |  |  |  | -0.6 | 30.92 |  |  |  |  | -6.1 | 21.02
1995-03-05 | 7:00 | 1.1 | 33.98 | SUNDAY | #N/A | 1990-03-05 | 7:00 | -3.3 | 26.06 |  |  | 2000-03-05 | 7:00 | 6 | 42.8 |  |  | 2004-03-05 | 7:00 | 6.7 | 44.06 | [5 empty] | 3.3 | 37.94 |  |  |  | -2 | 28.4 |  |  |  |  | -12.8 | 8.96 |  |  |  |  | 6.1 | 42.98 | [5 empty] | -8.9 | 15.98 |  |  |  | -11.7 | 10.94 |  |  |  |  | -0.6 | 30.92 |  |  |  |  | -6.7 | 19.94
1995-03-05 | 8:00 | 1.7 | 35.06 | SUNDAY | #N/A | 1990-03-05 | 8:00 | -2.8 | 26.96 |  |  | 2000-03-05 | 8:00 | 6 | 42.8 |  |  | 2004-03-05 | 8:00 | 6.7 | 44.06 | [5 empty] | 3.9 | 39.02 |  |  |  | 6 | 42.8 |  |  |  |  | -12.8 | 8.96 |  |  |  |  | 6.7 | 44.06 | [5 empty] | -10 | 14 |  |  |  | -10 | 14 |  |  |  |  | 0 | 32 |  |  |  |  | -6.7 | 19.94
1995-03-05 | 9:00 | 2.2 | 35.96 | SUNDAY | #N/A | 1990-03-05 | 9:00 | -2.8 | 26.96 |  |  | 2000-03-05 | 9:00 | 7 | 44.6 |  |  | 2004-03-05 | 9:00 | 6.1 | 42.98 | [5 empty] | 4.4 | 39.92 |  |  |  | 8 | 46.4 |  |  |  |  | -11.1 | 12.02 |  |  |  |  | 7.2 | 44.96 | [5 empty] | -7.8 | 17.96 |  |  |  | -8.3 | 17.06 |  |  |  |  | 1.1 | 33.98 |  |  |  |  | -3.9 | 24.98
1995-03-05 | 10:00 | 2.8 | 37.04 | SUNDAY | #N/A | 1990-03-05 | 10:00 | -2.2 | 28.04 |  |  | 2000-03-05 | 10:00 | 8 | 46.4 |  |  | 2004-03-05 | 10:00 | 6.1 | 42.98 | [5 empty] | 5.6 | 42.08 |  |  |  | 8 | 46.4 |  |  |  |  | -10 | 14 |  |  |  |  | 7.8 | 46.04 | [5 empty] | -5.6 | 21.92 |  |  |  | -7.2 | 19.04 |  |  |  |  | 1.1 | 33.98 |  |  |  |  | -1.1 | 30.02
1995-03-05 | 11:00 | 3.9 | 39.02 | SUNDAY | #N/A | 1990-03-05 | 11:00 | -1.7 | 28.94 |  |  | 2000-03-05 | 11:00 | 9 | 48.2 |  |  | 2004-03-05 | 11:00 | 6.7 | 44.06 | [5 empty] | 6.7 | 44.06 |  |  |  | 9 | 48.2 |  |  |  |  | -8.3 | 17.06 |  |  |  |  | 10.6 | 51.08 | [5 empty] | -5 | 23 |  |  |  | -6.1 | 21.02 |  |  |  |  | 2.2 | 35.96 |  |  |  |  | 0 | 32
1995-03-05 | 12:00 | 5 | 41 | SUNDAY | #N/A | 1990-03-05 | 12:00 | 0 | 32 |  |  | 2000-03-05 | 12:00 | 10 | 50 |  |  | 2004-03-05 | 12:00 | 6.7 | 44.06 | [5 empty] | 7.2 | 44.96 |  |  |  | 8 | 46.4 |  |  |  |  | -7.2 | 19.04 |  |  |  |  | 13.3 | 55.94 | [5 empty] | -4.4 | 24.08 |  |  |  | -5.6 | 21.92 |  |  |  |  | 2.2 | 35.96 |  |  |  |  | 0.6 | 33.08
1995-03-05 | 13:00 | 5.6 | 42.08 | SUNDAY | #N/A | 1990-03-05 | 13:00 | 0.6 | 33.08 |  |  | 2000-03-05 | 13:00 | 9 | 48.2 |  |  | 2004-03-05 | 13:00 | 6.7 | 44.06 | [5 empty] | 8.9 | 48.02 |  |  |  | 8 | 46.4 |  |  |  |  | -6.1 | 21.02 |  |  |  |  | 16.1 | 60.98 | [5 empty] | -4.4 | 24.08 |  |  |  | -4.4 | 24.08 |  |  |  |  | 3.9 | 39.02 |  |  |  |  | 1.1 | 33.98
1995-03-05 | 14:00 | 6.1 | 42.98 | SUNDAY | #N/A | 1990-03-05 | 14:00 | 1.7 | 35.06 |  |  | 2000-03-05 | 14:00 | 9 | 48.2 |  |  | 2004-03-05 | 14:00 | 6.7 | 44.06 | [5 empty] | 8.9 | 48.02 |  |  |  | 8 | 46.4 |  |  |  |  | -5.6 | 21.92 |  |  |  |  | 16.5 | 61.7 | [5 empty] | -4.4 | 24.08 |  |  |  | -4.4 | 24.08 |  |  |  |  | 3.9 | 39.02 |  |  |  |  | 1.1 | 33.98
1995-03-05 | 15:00 | 6.7 | 44.06 | SUNDAY | #N/A | 1990-03-05 | 15:00 | 1.7 | 35.06 |  |  | 2000-03-05 | 15:00 | 9 | 48.2 |  |  | 2004-03-05 | 15:00 | 7.2 | 44.96 | [5 empty] | 10 | 50 |  |  |  | 8 | 46.4 |  |  |  |  | -5 | 23 |  |  |  |  | 16.8 | 62.24 | [5 empty] | -2.8 | 26.96 |  |  |  | -3.9 | 24.98 |  |  |  |  | 2.2 | 35.96 |  |  |  |  | 1.1 | 33.98
1995-03-05 | 16:00 | 6.7 | 44.06 | SUNDAY | #N/A | 1990-03-05 | 16:00 | 1.1 | 33.98 |  |  | 2000-03-05 | 16:00 | 8 | 46.4 |  |  | 2004-03-05 | 16:00 | 7.2 | 44.96 | [5 empty] | 10.6 | 51.08 |  |  |  | 7 | 44.6 |  |  |  |  | -4.4 | 24.08 |  |  |  |  | 17.2 | 62.96 | [5 empty] | -2.8 | 26.96 |  |  |  | -5 | 23 |  |  |  |  | 2.2 | 35.96 |  |  |  |  | 0.6 | 33.08
1995-03-05 | 17:00 | 6.1 | 42.98 | SUNDAY | #N/A | 1990-03-05 | 17:00 | 1.1 | 33.98 |  |  | 2000-03-05 | 17:00 | 8 | 46.4 |  |  | 2004-03-05 | 17:00 | 6.7 | 44.06 | [5 empty] | 10 | 50 |  |  |  | 7 | 44.6 |  |  |  |  | -5 | 23 |  |  |  |  | 15.7 | 60.26 | [5 empty] | -4.4 | 24.08 |  |  |  | -5 | 23 |  |  |  |  | 1.7 | 35.06 |  |  |  |  | -0.6 | 30.92
1995-03-05 | 18:00 | 5.6 | 42.08 | SUNDAY | #N/A | 1990-03-05 | 18:00 | 1.1 | 33.98 |  |  | 2000-03-05 | 18:00 | 7 | 44.6 |  |  | 2004-03-05 | 18:00 | 6.7 | 44.06 | [5 empty] | 8.9 | 48.02 |  |  |  | 7 | 44.6 |  |  |  |  | -5 | 23 |  |  |  |  | 14.3 | 57.74 | [5 empty] | -6.1 | 21.02 |  |  |  | -6.1 | 21.02 |  |  |  |  | 0 | 32 |  |  |  |  | -3.3 | 26.06
1995-03-05 | 19:00 | 6.1 | 42.98 | SUNDAY | #N/A | 1990-03-05 | 19:00 | 1.1 | 33.98 |  |  | 2000-03-05 | 19:00 | 5 | 41 |  |  | 2004-03-05 | 19:00 | 6.7 | 44.06 | [5 empty] | 7.2 | 44.96 |  |  |  | 6 | 42.8 |  |  |  |  | -5.6 | 21.92 |  |  |  |  | 12.8 | 55.04 | [5 empty] | -7.8 | 17.96 |  |  |  | -7.2 | 19.04 |  |  |  |  | -1.7 | 28.94 |  |  |  |  | -3.9 | 24.98
1995-03-05 | 20:00 | 6.1 | 42.98 | SUNDAY | #N/A | 1990-03-05 | 20:00 | 1.7 | 35.06 |  |  | 2000-03-05 | 20:00 | 6 | 42.8 |  |  | 2004-03-05 | 20:00 | 7.2 | 44.96 | [5 empty] | 6.1 | 42.98 |  |  |  | 6 | 42.8 |  |  |  |  | -5 | 23 |  |  |  |  | 11.5 | 52.7 | [5 empty] | -8.9 | 15.98 |  |  |  | -7.8 | 17.96 |  |  |  |  | -2.8 | 26.96 |  |  |  |  | -6.1 | 21.02
1995-03-05 | 21:00 | 5.6 | 42.08 | SUNDAY | #N/A | 1990-03-05 | 21:00 | 1.1 | 33.98 |  |  | 2000-03-05 | 21:00 | 6 | 42.8 |  |  | 2004-03-05 | 21:00 | 7.2 | 44.96 | [5 empty] | 2.8 | 37.04 |  |  |  | 6 | 42.8 |  |  |  |  | -5 | 23 |  |  |  |  | 10.2 | 50.36 | [5 empty] | -9.4 | 15.08 |  |  |  | -8.9 | 15.98 |  |  |  |  | -3.3 | 26.06 |  |  |  |  | -7.2 | 19.04
1995-03-05 | 22:00 | 4.4 | 39.92 | SUNDAY | #N/A | 1990-03-05 | 22:00 | 0.6 | 33.08 |  |  | 2000-03-05 | 22:00 | 5 | 41 |  |  | 2004-03-05 | 22:00 | 6.7 | 44.06 | [5 empty] | 0.6 | 33.08 |  |  |  | 6 | 42.8 |  |  |  |  | -5 | 23 |  |  |  |  | 8.9 | 48.02 | [5 empty] | -8.9 | 15.98 |  |  |  | -8.9 | 15.98 |  |  |  |  | -2.2 | 28.04 |  |  |  |  | -7.8 | 17.96
1995-03-05 | 23:00 | 3.9 | 39.02 | SUNDAY | #N/A | 1990-03-05 | 23:00 | 0.6 | 33.08 |  |  | 2000-03-05 | 23:00 | 5 | 41 |  |  | 2004-03-05 | 23:00 | 6.7 | 44.06 | [5 empty] | 1.7 | 35.06 |  |  |  | 6 | 42.8 |  |  |  |  | -5 | 23 |  |  |  |  | 7 | 44.6 | [5 empty] | -8.9 | 15.98 |  |  |  | -9.4 | 15.08 |  |  |  |  | -1.7 | 28.94 |  |  |  |  | -9.4 | 15.08
1995-03-05 | 24:00 | 3.3 | 37.94 | SUNDAY | #N/A | 1990-03-05 | 24:00 | 0.6 | 33.08 |  |  | 2000-03-05 | 24:00 | 5 | 41 |  |  | 2004-03-05 | 24:00 | 6.7 | 44.06 | [5 empty] | 0 | 32 |  |  |  | 5 | 41 |  |  |  |  | -4.4 | 24.08 |  |  |  |  | 5.2 | 41.36 | [5 empty] | -9.4 | 15.08 |  |  |  | -10 | 14 |  |  |  |  | -2.2 | 28.04 |  |  |  |  | -10 | 14
1995-03-06 | 1:00 | 3.3 | 37.94 | WEEKDAY | #N/A | 1990-03-06 | 1:00 | 0 | 32 |  |  | 2000-03-06 | 1:00 | 5 | 41 |  |  | 2004-03-06 | 1:00 | 7.2 | 44.96 | [5 empty] | -0.6 | 30.92 |  |  |  | 5 | 41 |  |  |  |  | -3.9 | 24.98 |  |  |  |  | 3.3 | 37.94 | [5 empty] | -9.4 | 15.08 |  |  |  | -10.6 | 12.92 |  |  |  |  | -2.8 | 26.96 |  |  |  |  | -11.7 | 10.94
1995-03-06 | 2:00 | 3.3 | 37.94 | WEEKDAY | #N/A | 1990-03-06 | 2:00 | 0 | 32 |  |  | 2000-03-06 | 2:00 | 5 | 41 |  |  | 2004-03-06 | 2:00 | 7.2 | 44.96 | [5 empty] | -1.1 | 30.02 |  |  |  | 4 | 39.2 |  |  |  |  | -3.9 | 24.98 |  |  |  |  | 3.1 | 37.58 | [5 empty] | -9.4 | 15.08 |  |  |  | -10.6 | 12.92 |  |  |  |  | -2.8 | 26.96 |  |  |  |  | -13.3 | 8.06
1995-03-06 | 3:00 | 3.3 | 37.94 | WEEKDAY | #N/A | 1990-03-06 | 3:00 | 0 | 32 |  |  | 2000-03-06 | 3:00 | 4 | 39.2 |  |  | 2004-03-06 | 3:00 | 8.3 | 46.94 | [5 empty] | -1.7 | 28.94 |  |  |  | 2 | 35.6 |  |  |  |  | -3.3 | 26.06 |  |  |  |  | 3 | 37.4 | [5 empty] | -10 | 14 |  |  |  | -10.6 | 12.92 |  |  |  |  | -3.3 | 26.06 |  |  |  |  | -13.3 | 8.06
1995-03-06 | 4:00 | 3.3 | 37.94 | WEEKDAY | #N/A | 1990-03-06 | 4:00 | 0 | 32 |  |  | 2000-03-06 | 4:00 | 3 | 37.4 |  |  | 2004-03-06 | 4:00 | 8.3 | 46.94 | [5 empty] | -1.7 | 28.94 |  |  |  | 0 | 32 |  |  |  |  | -3.9 | 24.98 |  |  |  |  | 2.8 | 37.04 | [5 empty] | -10 | 14 |  |  |  | -11.1 | 12.02 |  |  |  |  | -3.9 | 24.98 |  |  |  |  | -14.4 | 6.08
1995-03-06 | 5:00 | 3.3 | 37.94 | WEEKDAY | #N/A | 1990-03-06 | 5:00 | 0 | 32 |  |  | 2000-03-06 | 5:00 | 2 | 35.6 |  |  | 2004-03-06 | 5:00 | 8.9 | 48.02 | [5 empty] | -1.1 | 30.02 |  |  |  | -2 | 28.4 |  |  |  |  | -3.9 | 24.98 |  |  |  |  | 2.4 | 36.32 | [5 empty] | -10.6 | 12.92 |  |  |  | -11.1 | 12.02 |  |  |  |  | -3.9 | 24.98 |  |  |  |  | -14.4 | 6.08
1995-03-06 | 6:00 | 3.9 | 39.02 | WEEKDAY | #N/A | 1990-03-06 | 6:00 | 0 | 32 |  |  | 2000-03-06 | 6:00 | 2 | 35.6 |  |  | 2004-03-06 | 6:00 | 8.3 | 46.94 | [5 empty] | -2.2 | 28.04 |  |  |  | -3 | 26.6 |  |  |  |  | -2.8 | 26.96 |  |  |  |  | 2.1 | 35.78 | [5 empty] | -11.1 | 12.02 |  |  |  | -11.1 | 12.02 |  |  |  |  | -3.9 | 24.98 |  |  |  |  | -16.1 | 3.02
1995-03-06 | 7:00 | 5 | 41 | WEEKDAY | #N/A | 1990-03-06 | 7:00 | 0 | 32 |  |  | 2000-03-06 | 7:00 | 2 | 35.6 |  |  | 2004-03-06 | 7:00 | 8.3 | 46.94 | [5 empty] | -1.7 | 28.94 |  |  |  | -3 | 26.6 |  |  |  |  | -1.7 | 28.94 |  |  |  |  | 1.7 | 35.06 | [5 empty] | -12.8 | 8.96 |  |  |  | -11.1 | 12.02 |  |  |  |  | -3.3 | 26.06 |  |  |  |  | -17.2 | 1.04
1995-03-06 | 8:00 | 5.6 | 42.08 | WEEKDAY | #N/A | 1990-03-06 | 8:00 | 0 | 32 |  |  | 2000-03-06 | 8:00 | 4 | 39.2 |  |  | 2004-03-06 | 8:00 | 10 | 50 | [5 empty] | 5.6 | 42.08 |  |  |  | 2 | 35.6 |  |  |  |  | -0.6 | 30.92 |  |  |  |  | 2.1 | 35.78 | [5 empty] | -10 | 14 |  |  |  | -9.4 | 15.08 |  |  |  |  | -3.3 | 26.06 |  |  |  |  | -15 | 5
1995-03-06 | 9:00 | 7.2 | 44.96 | WEEKDAY | #N/A | 1990-03-06 | 9:00 | -0.6 | 30.92 |  |  | 2000-03-06 | 9:00 | 6 | 42.8 |  |  | 2004-03-06 | 9:00 | 11.1 | 51.98 | [5 empty] | 8.9 | 48.02 |  |  |  | 6 | 42.8 |  |  |  |  | 0.6 | 33.08 |  |  |  |  | 2.4 | 36.32 | [5 empty] | -8.9 | 15.98 |  |  |  | -8.3 | 17.06 |  |  |  |  | -2.2 | 28.04 |  |  |  |  | -13.3 | 8.06
1995-03-06 | 10:00 | 7.8 | 46.04 | WEEKDAY | #N/A | 1990-03-06 | 10:00 | -0.6 | 30.92 |  |  | 2000-03-06 | 10:00 | 6 | 42.8 |  |  | 2004-03-06 | 10:00 | 11.7 | 53.06 | [5 empty] | 10.6 | 51.08 |  |  |  | 7 | 44.6 |  |  |  |  | 2.8 | 37.04 |  |  |  |  | 2.8 | 37.04 | [5 empty] | -7.8 | 17.96 |  |  |  | -7.2 | 19.04 |  |  |  |  | -1.7 | 28.94 |  |  |  |  | -11.1 | 12.02
1995-03-06 | 11:00 | 7.8 | 46.04 | WEEKDAY | #N/A | 1990-03-06 | 11:00 | -1.1 | 30.02 |  |  | 2000-03-06 | 11:00 | 8 | 46.4 |  |  | 2004-03-06 | 11:00 | 10.6 | 51.08 | [5 empty] | 11.7 | 53.06 |  |  |  | 7 | 44.6 |  |  |  |  | 5 | 41 |  |  |  |  | 3.3 | 37.94 | [5 empty] | -7.2 | 19.04 |  |  |  | -6.7 | 19.94 |  |  |  |  | -0.6 | 30.92 |  |  |  |  | -10 | 14
1995-03-06 | 12:00 | 10 | 50 | WEEKDAY | #N/A | 1990-03-06 | 12:00 | -2.2 | 28.04 |  |  | 2000-03-06 | 12:00 | 9 | 48.2 |  |  | 2004-03-06 | 12:00 | 10 | 50 | [5 empty] | 11.7 | 53.06 |  |  |  | 9 | 48.2 |  |  |  |  | 7.2 | 44.96 |  |  |  |  | 3.9 | 39.02 | [5 empty] | -5.6 | 21.92 |  |  |  | -6.7 | 19.94 |  |  |  |  | 0 | 32 |  |  |  |  | -7.8 | 17.96
1995-03-06 | 13:00 | 10.6 | 51.08 | WEEKDAY | #N/A | 1990-03-06 | 13:00 | -2.8 | 26.96 |  |  | 2000-03-06 | 13:00 | 10 | 50 |  |  | 2004-03-06 | 13:00 | 11.7 | 53.06 | [5 empty] | 11.7 | 53.06 |  |  |  | 10 | 50 |  |  |  |  | 8.9 | 48.02 |  |  |  |  | 4.4 | 39.92 | [5 empty] | -4.4 | 24.08 |  |  |  | -6.7 | 19.94 |  |  |  |  | 1.7 | 35.06 |  |  |  |  | -6.7 | 19.94
1995-03-06 | 14:00 | 11.7 | 53.06 | WEEKDAY | #N/A | 1990-03-06 | 14:00 | -2.8 | 26.96 |  |  | 2000-03-06 | 14:00 | 11 | 51.8 |  |  | 2004-03-06 | 14:00 | 13.3 | 55.94 | [5 empty] | 12.8 | 55.04 |  |  |  | 10 | 50 |  |  |  |  | 10.6 | 51.08 |  |  |  |  | 3.9 | 39.02 | [5 empty] | -5 | 23 |  |  |  | -6.7 | 19.94 |  |  |  |  | 1.1 | 33.98 |  |  |  |  | -6.1 | 21.02
1995-03-06 | 15:00 | 12.2 | 53.96 | WEEKDAY | #N/A | 1990-03-06 | 15:00 | -2.2 | 28.04 |  |  | 2000-03-06 | 15:00 | 11 | 51.8 |  |  | 2004-03-06 | 15:00 | 15 | 59 | [5 empty] | 11.7 | 53.06 |  |  |  | 11 | 51.8 |  |  |  |  | 11.7 | 53.06 |  |  |  |  | 3.3 | 37.94 | [5 empty] | -5.6 | 21.92 |  |  |  | -6.7 | 19.94 |  |  |  |  | 2.2 | 35.96 |  |  |  |  | -5.6 | 21.92
1995-03-06 | 16:00 | 11.1 | 51.98 | WEEKDAY | #N/A | 1990-03-06 | 16:00 | -1.7 | 28.94 |  |  | 2000-03-06 | 16:00 | 11 | 51.8 |  |  | 2004-03-06 | 16:00 | 15.6 | 60.08 | [5 empty] | 11.1 | 51.98 |  |  |  | 10 | 50 |  |  |  |  | 12.2 | 53.96 |  |  |  |  | 2.8 | 37.04 | [5 empty] | -6.1 | 21.02 |  |  |  | -6.7 | 19.94 |  |  |  |  | 0.6 | 33.08 |  |  |  |  | -4.4 | 24.08
1995-03-06 | 17:00 | 12.8 | 55.04 | WEEKDAY | #N/A | 1990-03-06 | 17:00 | -1.1 | 30.02 |  |  | 2000-03-06 | 17:00 | 11 | 51.8 |  |  | 2004-03-06 | 17:00 | 15 | 59 | [5 empty] | 9.4 | 48.92 |  |  |  | 9 | 48.2 |  |  |  |  | 11.7 | 53.06 |  |  |  |  | 1.7 | 35.06 | [5 empty] | -6.7 | 19.94 |  |  |  | -7.2 | 19.04 |  |  |  |  | 0.6 | 33.08 |  |  |  |  | -4.4 | 24.08
1995-03-06 | 18:00 | 9.4 | 48.92 | WEEKDAY | #N/A | 1990-03-06 | 18:00 | -1.7 | 28.94 |  |  | 2000-03-06 | 18:00 | 10 | 50 |  |  | 2004-03-06 | 18:00 | 13.9 | 57.02 | [5 empty] | 9.4 | 48.92 |  |  |  | 7 | 44.6 |  |  |  |  | 8.3 | 46.94 |  |  |  |  | 0.5 | 32.9 | [5 empty] | -8.3 | 17.06 |  |  |  | -8.3 | 17.06 |  |  |  |  | 0 | 32 |  |  |  |  | -6.1 | 21.02
1995-03-06 | 19:00 | 10 | 50 | WEEKDAY | #N/A | 1990-03-06 | 19:00 | -2.2 | 28.04 |  |  | 2000-03-06 | 19:00 | 7 | 44.6 |  |  | 2004-03-06 | 19:00 | 15 | 59 | [5 empty] | 9.4 | 48.92 |  |  |  | 6 | 42.8 |  |  |  |  | 3.9 | 39.02 |  |  |  |  | -0.6 | 30.92 | [5 empty] | -10 | 14 |  |  |  | -9.4 | 15.08 |  |  |  |  | -2.8 | 26.96 |  |  |  |  | -7.2 | 19.04
1995-03-06 | 20:00 | 10.6 | 51.08 | WEEKDAY | #N/A | 1990-03-06 | 20:00 | -2.2 | 28.04 |  |  | 2000-03-06 | 20:00 | 7 | 44.6 |  |  | 2004-03-06 | 20:00 | 11.1 | 51.98 | [5 empty] | 8.9 | 48.02 |  |  |  | 3 | 37.4 |  |  |  |  | 2.2 | 35.96 |  |  |  |  | -1.5 | 29.3 | [5 empty] | -10 | 14 |  |  |  | -10 | 14 |  |  |  |  | -3.3 | 26.06 |  |  |  |  | -8.9 | 15.98
1995-03-06 | 21:00 | 10 | 50 | WEEKDAY | #N/A | 1990-03-06 | 21:00 | -2.8 | 26.96 |  |  | 2000-03-06 | 21:00 | 6 | 42.8 |  |  | 2004-03-06 | 21:00 | 10 | 50 | [5 empty] | 8.9 | 48.02 |  |  |  | 0 | 32 |  |  |  |  | 2.8 | 37.04 |  |  |  |  | -2.4 | 27.68 | [5 empty] | -11.1 | 12.02 |  |  |  | -10.6 | 12.92 |  |  |  |  | -4.4 | 24.08 |  |  |  |  | -10 | 14
1995-03-06 | 22:00 | 9.4 | 48.92 | WEEKDAY | #N/A | 1990-03-06 | 22:00 | -3.3 | 26.06 |  |  | 2000-03-06 | 22:00 | 5 | 41 |  |  | 2004-03-06 | 22:00 | 10 | 50 | [5 empty] | 9.4 | 48.92 |  |  |  | 0 | 32 |  |  |  |  | 2.2 | 35.96 |  |  |  |  | -3.3 | 26.06 | [5 empty] | -12.2 | 10.04 |  |  |  | -11.1 | 12.02 |  |  |  |  | -4.4 | 24.08 |  |  |  |  | -11.1 | 12.02
1995-03-06 | 23:00 | 7.8 | 46.04 | WEEKDAY | #N/A | 1990-03-06 | 23:00 | -3.9 | 24.98 |  |  | 2000-03-06 | 23:00 | 5 | 41 |  |  | 2004-03-06 | 23:00 | 8.9 | 48.02 | [5 empty] | 9.4 | 48.92 |  |  |  | -2 | 28.4 |  |  |  |  | 2.2 | 35.96 |  |  |  |  | -3.3 | 26.06 | [5 empty] | -12.8 | 8.96 |  |  |  | -11.1 | 12.02 |  |  |  |  | -5 | 23 |  |  |  |  | -11.7 | 10.94
1995-03-06 | 24:00 | 5 | 41 | WEEKDAY | #N/A | 1990-03-06 | 24:00 | -5 | 23 |  |  | 2000-03-06 | 24:00 | 4 | 39.2 |  |  | 2004-03-06 | 24:00 | 7.8 | 46.04 | [5 empty] | 9.4 | 48.92 |  |  |  | -2 | 28.4 |  |  |  |  | 1.7 | 35.06 |  |  |  |  | -3.3 | 26.06 | [5 empty] | -13.3 | 8.06 |  |  |  | -11.7 | 10.94 |  |  |  |  | -5 | 23 |  |  |  |  | -11.7 | 10.94
1995-03-07 | 1:00 | 5 | 41 | WEEKDAY | #N/A | 1990-03-07 | 1:00 | -6.7 | 19.94 |  |  | 2000-03-07 | 1:00 | 3 | 37.4 |  |  | 2004-03-07 | 1:00 | 6.7 | 44.06 | [5 empty] | 10 | 50 |  |  |  | -4 | 24.8 |  |  |  |  | 1.7 | 35.06 |  |  |  |  | -3.3 | 26.06 | [5 empty] | -13.9 | 6.98 |  |  |  | -12.2 | 10.04 |  |  |  |  | -5.6 | 21.92 |  |  |  |  | -12.2 | 10.04
1995-03-07 | 2:00 | 5 | 41 | WEEKDAY | #N/A | 1990-03-07 | 2:00 | -7.8 | 17.96 |  |  | 2000-03-07 | 2:00 | 0 | 32 |  |  | 2004-03-07 | 2:00 | 6.7 | 44.06 | [5 empty] | 10 | 50 |  |  |  | -4.8 | 23.36 |  |  |  |  | 0 | 32 |  |  |  |  | -2.9 | 26.78 | [5 empty] | -14.4 | 6.08 |  |  |  | -12.8 | 8.96 |  |  |  |  | -6.7 | 19.94 |  |  |  |  | -12.2 | 10.04
1995-03-07 | 3:00 | 5 | 41 | WEEKDAY | #N/A | 1990-03-07 | 3:00 | -8.3 | 17.06 |  |  | 2000-03-07 | 3:00 | -0.4 | 31.28 |  |  | 2004-03-07 | 3:00 | 6.7 | 44.06 | [5 empty] | 10 | 50 |  |  |  | -5.5 | 22.1 |  |  |  |  | -1.1 | 30.02 |  |  |  |  | -2.6 | 27.32 | [5 empty] | -14.4 | 6.08 |  |  |  | -12.8 | 8.96 |  |  |  |  | -7.8 | 17.96 |  |  |  |  | -15 | 5
1995-03-07 | 4:00 | 4.4 | 39.92 | WEEKDAY | #N/A | 1990-03-07 | 4:00 | -9.4 | 15.08 |  |  | 2000-03-07 | 4:00 | -1 | 30.2 |  |  | 2004-03-07 | 4:00 | 6.1 | 42.98 | [5 empty] | 10 | 50 |  |  |  | -6 | 21.2 |  |  |  |  | -1.7 | 28.94 |  |  |  |  | -2.2 | 28.04 | [5 empty] | -15.6 | 3.92 |  |  |  | -12.8 | 8.96 |  |  |  |  | -8.3 | 17.06 |  |  |  |  | -17.8 | -0.04
1995-03-07 | 5:00 | 4.4 | 39.92 | WEEKDAY | #N/A | 1990-03-07 | 5:00 | -10 | 14 |  |  | 2000-03-07 | 5:00 | -2 | 28.4 |  |  | 2004-03-07 | 5:00 | 5.6 | 42.08 | [5 empty] | 10 | 50 |  |  |  | -4 | 24.8 |  |  |  |  | -2.2 | 28.04 |  |  |  |  | -2.4 | 27.68 | [5 empty] | -16.1 | 3.02 |  |  |  | -13.3 | 8.06 |  |  |  |  | -9.4 | 15.08 |  |  |  |  | -17.2 | 1.04
1995-03-07 | 6:00 | 3.9 | 39.02 | WEEKDAY | #N/A | 1990-03-07 | 6:00 | -10 | 14 |  |  | 2000-03-07 | 6:00 | -1.7 | 28.94 |  |  | 2004-03-07 | 6:00 | 5 | 41 | [5 empty] | 9.4 | 48.92 |  |  |  | -4.8 | 23.36 |  |  |  |  | -2.8 | 26.96 |  |  |  |  | -2.6 | 27.32 | [5 empty] | -16.7 | 1.94 |  |  |  | -13.3 | 8.06 |  |  |  |  | -10 | 14 |  |  |  |  | -16.1 | 3.02
1995-03-07 | 7:00 | 4.4 | 39.92 | WEEKDAY | #N/A | 1990-03-07 | 7:00 | -10 | 14 |  |  | 2000-03-07 | 7:00 | -1 | 30.2 |  |  | 2004-03-07 | 7:00 | 5 | 41 | [5 empty] | 8.9 | 48.02 |  |  |  | -5 | 23 |  |  |  |  | -2.8 | 26.96 |  |  |  |  | -2.8 | 26.96 | [5 empty] | -16.7 | 1.94 |  |  |  | -13.3 | 8.06 |  |  |  |  | -10.6 | 12.92 |  |  |  |  | -11.1 | 12.02
1995-03-07 | 8:00 | 5 | 41 | WEEKDAY | #N/A | 1990-03-07 | 8:00 | -8.9 | 15.98 |  |  | 2000-03-07 | 8:00 | 3 | 37.4 |  |  | 2004-03-07 | 8:00 | 5 | 41 | [5 empty] | 10 | 50 |  |  |  | -1 | 30.2 |  |  |  |  | -2.8 | 26.96 |  |  |  |  | -0.9 | 30.38 | [5 empty] | -12.2 | 10.04 |  |  |  | -11.1 | 12.02 |  |  |  |  | -11.1 | 12.02 |  |  |  |  | -10 | 14
1995-03-07 | 9:00 | 6.1 | 42.98 | WEEKDAY | #N/A | 1990-03-07 | 9:00 | -7.2 | 19.04 |  |  | 2000-03-07 | 9:00 | 7 | 44.6 |  |  | 2004-03-07 | 9:00 | 6.1 | 42.98 | [5 empty] | 13.3 | 55.94 |  |  |  | 1 | 33.8 |  |  |  |  | -2.2 | 28.04 |  |  |  |  | 0.9 | 33.62 | [5 empty] | -10 | 14 |  |  |  | -9.4 | 15.08 |  |  |  |  | -11.1 | 12.02 |  |  |  |  | -6.7 | 19.94
1995-03-07 | 10:00 | 7.8 | 46.04 | WEEKDAY | #N/A | 1990-03-07 | 10:00 | -5.6 | 21.92 |  |  | 2000-03-07 | 10:00 | 9 | 48.2 |  |  | 2004-03-07 | 10:00 | 7.8 | 46.04 | [5 empty] | 13.9 | 57.02 |  |  |  | 7 | 44.6 |  |  |  |  | -1.7 | 28.94 |  |  |  |  | 2.8 | 37.04 | [5 empty] | -7.8 | 17.96 |  |  |  | -7.2 | 19.04 |  |  |  |  | -11.7 | 10.94 |  |  |  |  | -0.6 | 30.92
1995-03-07 | 11:00 | 11.1 | 51.98 | WEEKDAY | #N/A | 1990-03-07 | 11:00 | -5 | 23 |  |  | 2000-03-07 | 11:00 | 12 | 53.6 |  |  | 2004-03-07 | 11:00 | 7.8 | 46.04 | [5 empty] | 13.3 | 55.94 |  |  |  | 9.5 | 49.1 |  |  |  |  | -1.1 | 30.02 |  |  |  |  | 2.8 | 37.04 | [5 empty] | -6.1 | 21.02 |  |  |  | -6.1 | 21.02 |  |  |  |  | -11.7 | 10.94 |  |  |  |  | 1.7 | 35.06
1995-03-07 | 12:00 | 10.6 | 51.08 | WEEKDAY | #N/A | 1990-03-07 | 12:00 | -3.9 | 24.98 |  |  | 2000-03-07 | 12:00 | 14 | 57.2 |  |  | 2004-03-07 | 12:00 | 8.3 | 46.94 | [5 empty] | 13.3 | 55.94 |  |  |  | 12 | 53.6 |  |  |  |  | 1.1 | 33.98 |  |  |  |  | 2.8 | 37.04 | [5 empty] | -5 | 23 |  |  |  | -4.4 | 24.08 |  |  |  |  | -12.8 | 8.96 |  |  |  |  | 2.8 | 37.04
1995-03-07 | 13:00 | 10 | 50 | WEEKDAY | #N/A | 1990-03-07 | 13:00 | -2.8 | 26.96 |  |  | 2000-03-07 | 13:00 | 15 | 59 |  |  | 2004-03-07 | 13:00 | 9.4 | 48.92 | [5 empty] | 12.8 | 55.04 |  |  |  | 15 | 59 |  |  |  |  | 2.2 | 35.96 |  |  |  |  | 2.8 | 37.04 | [5 empty] | -3.3 | 26.06 |  |  |  | -3.3 | 26.06 |  |  |  |  | -12.2 | 10.04 |  |  |  |  | 3.3 | 37.94
1995-03-07 | 14:00 | 10 | 50 | WEEKDAY | #N/A | 1990-03-07 | 14:00 | -1.7 | 28.94 |  |  | 2000-03-07 | 14:00 | 17 | 62.6 |  |  | 2004-03-07 | 14:00 | 10 | 50 | [5 empty] | 10 | 50 |  |  |  | 17 | 62.6 |  |  |  |  | 3.9 | 39.02 |  |  |  |  | 2.4 | 36.32 | [5 empty] | -2.2 | 28.04 |  |  |  | -2.8 | 26.96 |  |  |  |  | -11.7 | 10.94 |  |  |  |  | 5 | 41
1995-03-07 | 15:00 | 10 | 50 | WEEKDAY | #N/A | 1990-03-07 | 15:00 | -1.1 | 30.02 |  |  | 2000-03-07 | 15:00 | 17 | 62.6 |  |  | 2004-03-07 | 15:00 | 10 | 50 | [5 empty] | 8.9 | 48.02 |  |  |  | 18 | 64.4 |  |  |  |  | 3.9 | 39.02 |  |  |  |  | 2.1 | 35.78 | [5 empty] | -2.2 | 28.04 |  |  |  | -2.2 | 28.04 |  |  |  |  | -12.2 | 10.04 |  |  |  |  | 4.4 | 39.92
1995-03-07 | 16:00 | 11.1 | 51.98 | WEEKDAY | #N/A | 1990-03-07 | 16:00 | 0 | 32 |  |  | 2000-03-07 | 16:00 | 18 | 64.4 |  |  | 2004-03-07 | 16:00 | 8.3 | 46.94 | [5 empty] | 10 | 50 |  |  |  | 17 | 62.6 |  |  |  |  | 4.4 | 39.92 |  |  |  |  | 1.7 | 35.06 | [5 empty] | -1.7 | 28.94 |  |  |  | -1.7 | 28.94 |  |  |  |  | -12.2 | 10.04 |  |  |  |  | 2.8 | 37.04
1995-03-07 | 17:00 | 10.6 | 51.08 | WEEKDAY | #N/A | 1990-03-07 | 17:00 | 0 | 32 |  |  | 2000-03-07 | 17:00 | 17 | 62.6 |  |  | 2004-03-07 | 17:00 | 6.1 | 42.98 | [5 empty] | 8.9 | 48.02 |  |  |  | 17 | 62.6 |  |  |  |  | 4.4 | 39.92 |  |  |  |  | 0.6 | 33.08 | [5 empty] | -2.2 | 28.04 |  |  |  | -2.2 | 28.04 |  |  |  |  | -12.8 | 8.96 |  |  |  |  | 1.7 | 35.06
1995-03-07 | 18:00 | 10.6 | 51.08 | WEEKDAY | #N/A | 1990-03-07 | 18:00 | 0 | 32 |  |  | 2000-03-07 | 18:00 | 13 | 55.4 |  |  | 2004-03-07 | 18:00 | 5.6 | 42.08 | [5 empty] | 6.7 | 44.06 |  |  |  | 16 | 60.8 |  |  |  |  | 3.9 | 39.02 |  |  |  |  | -0.6 | 30.92 | [5 empty] | -3.9 | 24.98 |  |  |  | -3.3 | 26.06 |  |  |  |  | -13.3 | 8.06 |  |  |  |  | 1.1 | 33.98
1995-03-07 | 19:00 | 10.6 | 51.08 | WEEKDAY | #N/A | 1990-03-07 | 19:00 | 0 | 32 |  |  | 2000-03-07 | 19:00 | 12 | 53.6 |  |  | 2004-03-07 | 19:00 | 5.6 | 42.08 | [5 empty] | 5.6 | 42.08 |  |  |  | 16 | 60.8 |  |  |  |  | 2.8 | 37.04 |  |  |  |  | -1.7 | 28.94 | [5 empty] | -5.6 | 21.92 |  |  |  | -5.6 | 21.92 |  |  |  |  | -12.8 | 8.96 |  |  |  |  | 0.6 | 33.08
1995-03-07 | 20:00 | 10 | 50 | WEEKDAY | #N/A | 1990-03-07 | 20:00 | -0.6 | 30.92 |  |  | 2000-03-07 | 20:00 | 11 | 51.8 |  |  | 2004-03-07 | 20:00 | 5 | 41 | [5 empty] | 5 | 41 |  |  |  | 13.9 | 57.02 |  |  |  |  | 2.2 | 35.96 |  |  |  |  | -2.2 | 28.04 | [5 empty] | -6.7 | 19.94 |  |  |  | -6.7 | 19.94 |  |  |  |  | -13.3 | 8.06 |  |  |  |  | 0.6 | 33.08
1995-03-07 | 21:00 | 8.9 | 48.02 | WEEKDAY | #N/A | 1990-03-07 | 21:00 | -0.6 | 30.92 |  |  | 2000-03-07 | 21:00 | 11 | 51.8 |  |  | 2004-03-07 | 21:00 | 5.6 | 42.08 | [5 empty] | 3.9 | 39.02 |  |  |  | 12 | 53.6 |  |  |  |  | 1.7 | 35.06 |  |  |  |  | -2.8 | 26.96 | [5 empty] | -7.8 | 17.96 |  |  |  | -6.7 | 19.94 |  |  |  |  | -13.3 | 8.06 |  |  |  |  | 0.6 | 33.08
1995-03-07 | 22:00 | 8.9 | 48.02 | WEEKDAY | #N/A | 1990-03-07 | 22:00 | -1.1 | 30.02 |  |  | 2000-03-07 | 22:00 | 9 | 48.2 |  |  | 2004-03-07 | 22:00 | 5 | 41 | [5 empty] | 3.3 | 37.94 |  |  |  | 11 | 51.8 |  |  |  |  | 1.1 | 33.98 |  |  |  |  | -3.3 | 26.06 | [5 empty] | -7.8 | 17.96 |  |  |  | -7.8 | 17.96 |  |  |  |  | -13.3 | 8.06 |  |  |  |  | 1.7 | 35.06
1995-03-07 | 23:00 | 8.9 | 48.02 | WEEKDAY | #N/A | 1990-03-07 | 23:00 | -1.7 | 28.94 |  |  | 2000-03-07 | 23:00 | 8 | 46.4 |  |  | 2004-03-07 | 23:00 | 5 | 41 | [5 empty] | 2.2 | 35.96 |  |  |  | 11 | 51.8 |  |  |  |  | 0.6 | 33.08 |  |  |  |  | -3.3 | 26.06 | [5 empty] | -8.9 | 15.98 |  |  |  | -7.8 | 17.96 |  |  |  |  | -12.8 | 8.96 |  |  |  |  | 1.1 | 33.98
1995-03-07 | 24:00 | 8.9 | 48.02 | WEEKDAY | #N/A | 1990-03-07 | 24:00 | -1.7 | 28.94 |  |  | 2000-03-07 | 24:00 | 8 | 46.4 |  |  | 2004-03-07 | 24:00 | 5 | 41 | [5 empty] | 1.1 | 33.98 |  |  |  | 10 | 50 |  |  |  |  | 1.1 | 33.98 |  |  |  |  | -3.3 | 26.06 | [5 empty] | -9.4 | 15.08 |  |  |  | -8.3 | 17.06 |  |  |  |  | -12.8 | 8.96 |  |  |  |  | 1.1 | 33.98
1995-03-08 | 1:00 | 9.4 | 48.92 | WEEKDAY | #N/A | 1990-03-08 | 1:00 | -2.2 | 28.04 |  |  | 2000-03-08 | 1:00 | 9 | 48.2 |  |  | 2004-03-08 | 1:00 | 4.4 | 39.92 | [5 empty] | 0 | 32 |  |  |  | 8 | 46.4 |  |  |  |  | 0 | 32 |  |  |  |  | -3.3 | 26.06 | [5 empty] | -10.6 | 12.92 |  |  |  | -8.9 | 15.98 |  |  |  |  | -13.3 | 8.06 |  |  |  |  | 1.7 | 35.06
1995-03-08 | 2:00 | 9.4 | 48.92 | WEEKDAY | #N/A | 1990-03-08 | 2:00 | -2.2 | 28.04 |  |  | 2000-03-08 | 2:00 | 6 | 42.8 |  |  | 2004-03-08 | 2:00 | 4.4 | 39.92 | [5 empty] | -0.6 | 30.92 |  |  |  | 5 | 41 |  |  |  |  | -0.6 | 30.92 |  |  |  |  | -3.9 | 24.98 | [5 empty] | -10.6 | 12.92 |  |  |  | -8.9 | 15.98 |  |  |  |  | -13.9 | 6.98 |  |  |  |  | 2.2 | 35.96
1995-03-08 | 3:00 | 10 | 50 | WEEKDAY | #N/A | 1990-03-08 | 3:00 | -2.2 | 28.04 |  |  | 2000-03-08 | 3:00 | 4 | 39.2 |  |  | 2004-03-08 | 3:00 | 3.9 | 39.02 | [5 empty] | -0.6 | 30.92 |  |  |  | 3 | 37.4 |  |  |  |  | 0.6 | 33.08 |  |  |  |  | -4.4 | 24.08 | [5 empty] | -10.6 | 12.92 |  |  |  | -9.4 | 15.08 |  |  |  |  | -14.4 | 6.08 |  |  |  |  | 1.7 | 35.06
1995-03-08 | 4:00 | 8.9 | 48.02 | WEEKDAY | #N/A | 1990-03-08 | 4:00 | -2.8 | 26.96 |  |  | 2000-03-08 | 4:00 | 4 | 39.2 |  |  | 2004-03-08 | 4:00 | 3.9 | 39.02 | [5 empty] | -1.1 | 30.02 |  |  |  | 2 | 35.6 |  |  |  |  | 0.6 | 33.08 |  |  |  |  | -5 | 23 | [5 empty] | -11.1 | 12.02 |  |  |  | -10.6 | 12.92 |  |  |  |  | -13.9 | 6.98 |  |  |  |  | 1.7 | 35.06
1995-03-08 | 5:00 | 8.9 | 48.02 | WEEKDAY | #N/A | 1990-03-08 | 5:00 | -3.3 | 26.06 |  |  | 2000-03-08 | 5:00 | 3 | 37.4 |  |  | 2004-03-08 | 5:00 | 3.3 | 37.94 | [5 empty] | -1.7 | 28.94 |  |  |  | 1 | 33.8 |  |  |  |  | 0.6 | 33.08 |  |  |  |  | -5.2 | 22.64 | [5 empty] | -12.2 | 10.04 |  |  |  | -10.6 | 12.92 |  |  |  |  | -14.4 | 6.08 |  |  |  |  | 2.2 | 35.96
1995-03-08 | 6:00 | 9.4 | 48.92 | WEEKDAY | #N/A | 1990-03-08 | 6:00 | -3.3 | 26.06 |  |  | 2000-03-08 | 6:00 | 4 | 39.2 |  |  | 2004-03-08 | 6:00 | 2.2 | 35.96 | [5 empty] | -1.7 | 28.94 |  |  |  | 0 | 32 |  |  |  |  | 1.1 | 33.98 |  |  |  |  | -5.4 | 22.28 | [5 empty] | -12.8 | 8.96 |  |  |  | -11.7 | 10.94 |  |  |  |  | -15 | 5 |  |  |  |  | 2.2 | 35.96
1995-03-08 | 7:00 | 10.6 | 51.08 | WEEKDAY | #N/A | 1990-03-08 | 7:00 | -3.3 | 26.06 |  |  | 2000-03-08 | 7:00 | 4 | 39.2 |  |  | 2004-03-08 | 7:00 | 1.1 | 33.98 | [5 empty] | -2.2 | 28.04 |  |  |  | 0 | 32 |  |  |  |  | 1.7 | 35.06 |  |  |  |  | -5.6 | 21.92 | [5 empty] | -12.8 | 8.96 |  |  |  | -9.4 | 15.08 |  |  |  |  | -16.1 | 3.02 |  |  |  |  | 2.2 | 35.96
1995-03-08 | 8:00 | 11.7 | 53.06 | WEEKDAY | #N/A | 1990-03-08 | 8:00 | -2.2 | 28.04 |  |  | 2000-03-08 | 8:00 | 7 | 44.6 |  |  | 2004-03-08 | 8:00 | 1.1 | 33.98 | [5 empty] | -1.1 | 30.02 |  |  |  | 2 | 35.6 |  |  |  |  | 3.3 | 37.94 |  |  |  |  | -4.3 | 24.26 | [5 empty] | -7.8 | 17.96 |  |  |  | -6.7 | 19.94 |  |  |  |  | -15.6 | 3.92 |  |  |  |  | 2.8 | 37.04
1995-03-08 | 9:00 | 12.2 | 53.96 | WEEKDAY | #N/A | 1990-03-08 | 9:00 | -1.1 | 30.02 |  |  | 2000-03-08 | 9:00 | 11 | 51.8 |  |  | 2004-03-08 | 9:00 | 2.2 | 35.96 | [5 empty] | 0 | 32 |  |  |  | 6.5 | 43.7 |  |  |  |  | 6.1 | 42.98 |  |  |  |  | -3 | 26.6 | [5 empty] | -6.1 | 21.02 |  |  |  | -3.3 | 26.06 |  |  |  |  | -13.9 | 6.98 |  |  |  |  | 3.3 | 37.94
1995-03-08 | 10:00 | 13.3 | 55.94 | WEEKDAY | #N/A | 1990-03-08 | 10:00 | 0 | 32 |  |  | 2000-03-08 | 10:00 | 15 | 59 |  |  | 2004-03-08 | 10:00 | 2.2 | 35.96 | [5 empty] | 1.1 | 33.98 |  |  |  | 11 | 51.8 |  |  |  |  | 10 | 50 |  |  |  |  | -1.7 | 28.94 | [5 empty] | -2.8 | 26.96 |  |  |  | 1.1 | 33.98 |  |  |  |  | -12.2 | 10.04 |  |  |  |  | 3.3 | 37.94
1995-03-08 | 11:00 | 15.6 | 60.08 | WEEKDAY | #N/A | 1990-03-08 | 11:00 | 0.6 | 33.08 |  |  | 2000-03-08 | 11:00 | 14 | 57.2 |  |  | 2004-03-08 | 11:00 | 2.2 | 35.96 | [5 empty] | 1.7 | 35.06 |  |  |  | 15 | 59 |  |  |  |  | 13.3 | 55.94 |  |  |  |  | -1.5 | 29.3 | [5 empty] | 0 | 32 |  |  |  | 3.3 | 37.94 |  |  |  |  | -11.7 | 10.94 |  |  |  |  | 3.3 | 37.94
1995-03-08 | 12:00 | 15.6 | 60.08 | WEEKDAY | #N/A | 1990-03-08 | 12:00 | 2.8 | 37.04 |  |  | 2000-03-08 | 12:00 | 13 | 55.4 |  |  | 2004-03-08 | 12:00 | 1.7 | 35.06 | [5 empty] | 2.8 | 37.04 |  |  |  | 17 | 62.6 |  |  |  |  | 15 | 59 |  |  |  |  | -1.3 | 29.66 | [5 empty] | 2.8 | 37.04 |  |  |  | 5 | 41 |  |  |  |  | -10.6 | 12.92 |  |  |  |  | 3.3 | 37.94
1995-03-08 | 13:00 | 16.1 | 60.98 | WEEKDAY | #N/A | 1990-03-08 | 13:00 | 3.3 | 37.94 |  |  | 2000-03-08 | 13:00 | 14 | 57.2 |  |  | 2004-03-08 | 13:00 | 2.2 | 35.96 | [5 empty] | 3.9 | 39.02 |  |  |  | 18 | 64.4 |  |  |  |  | 16.7 | 62.06 |  |  |  |  | -1.1 | 30.02 | [5 empty] | 5 | 41 |  |  |  | 6.1 | 42.98 |  |  |  |  | -10 | 14 |  |  |  |  | 3.3 | 37.94
1995-03-08 | 14:00 | 15 | 59 | WEEKDAY | #N/A | 1990-03-08 | 14:00 | 4.4 | 39.92 |  |  | 2000-03-08 | 14:00 | 13.6 | 56.48 |  |  | 2004-03-08 | 14:00 | 2.2 | 35.96 | [5 empty] | 8.3 | 46.94 |  |  |  | 19.1 | 66.38 |  |  |  |  | 17.2 | 62.96 |  |  |  |  | -1.1 | 30.02 | [5 empty] | 5 | 41 |  |  |  | 6.7 | 44.06 |  |  |  |  | -8.9 | 15.98 |  |  |  |  | 5 | 41
1995-03-08 | 15:00 | 14.4 | 57.92 | WEEKDAY | #N/A | 1990-03-08 | 15:00 | 6.1 | 42.98 |  |  | 2000-03-08 | 15:00 | 13 | 55.4 |  |  | 2004-03-08 | 15:00 | 2.8 | 37.04 | [5 empty] | 5 | 41 |  |  |  | 20 | 68 |  |  |  |  | 17.8 | 64.04 |  |  |  |  | -1.1 | 30.02 | [5 empty] | 5.6 | 42.08 |  |  |  | 7.2 | 44.96 |  |  |  |  | -7.8 | 17.96 |  |  |  |  | 4.4 | 39.92
1995-03-08 | 16:00 | 14.4 | 57.92 | WEEKDAY | #N/A | 1990-03-08 | 16:00 | 6.7 | 44.06 |  |  | 2000-03-08 | 16:00 | 12 | 53.6 |  |  | 2004-03-08 | 16:00 | 2.2 | 35.96 | [5 empty] | 5 | 41 |  |  |  | 19 | 66.2 |  |  |  |  | 16.7 | 62.06 |  |  |  |  | -1.1 | 30.02 | [5 empty] | 5.6 | 42.08 |  |  |  | 7.2 | 44.96 |  |  |  |  | -7.2 | 19.04 |  |  |  |  | 4.4 | 39.92
1995-03-08 | 17:00 | 14.4 | 57.92 | WEEKDAY | #N/A | 1990-03-08 | 17:00 | 4.4 | 39.92 |  |  | 2000-03-08 | 17:00 | 12 | 53.6 |  |  | 2004-03-08 | 17:00 | 2.2 | 35.96 | [5 empty] | 4.4 | 39.92 |  |  |  | 17 | 62.6 |  |  |  |  | 15.6 | 60.08 |  |  |  |  | -2.2 | 28.04 | [5 empty] | 5.6 | 42.08 |  |  |  | 6.7 | 44.06 |  |  |  |  | -6.7 | 19.94 |  |  |  |  | 4.4 | 39.92
1995-03-08 | 18:00 | 13.9 | 57.02 | WEEKDAY | #N/A | 1990-03-08 | 18:00 | 3.3 | 37.94 |  |  | 2000-03-08 | 18:00 | 10 | 50 |  |  | 2004-03-08 | 18:00 | 1.7 | 35.06 | [5 empty] | 3.3 | 37.94 |  |  |  | 14 | 57.2 |  |  |  |  | 14.4 | 57.92 |  |  |  |  | -3.3 | 26.06 | [5 empty] | 3.3 | 37.94 |  |  |  | 5 | 41 |  |  |  |  | -7.2 | 19.04 |  |  |  |  | 2.8 | 37.04
1995-03-08 | 19:00 | 14.4 | 57.92 | WEEKDAY | #N/A | 1990-03-08 | 19:00 | 2.2 | 35.96 |  |  | 2000-03-08 | 19:00 | 8 | 46.4 |  |  | 2004-03-08 | 19:00 | 1.7 | 35.06 | [5 empty] | 2.2 | 35.96 |  |  |  | 12 | 53.6 |  |  |  |  | 13.3 | 55.94 |  |  |  |  | -4.4 | 24.08 | [5 empty] | -0.6 | 30.92 |  |  |  | 1.1 | 33.98 |  |  |  |  | -7.2 | 19.04 |  |  |  |  | 2.8 | 37.04
1995-03-08 | 20:00 | 6.7 | 44.06 | WEEKDAY | #N/A | 1990-03-08 | 20:00 | 3.3 | 37.94 |  |  | 2000-03-08 | 20:00 | 7 | 44.6 |  |  | 2004-03-08 | 20:00 | 1.1 | 33.98 | [5 empty] | 1.7 | 35.06 |  |  |  | 10 | 50 |  |  |  |  | 12.2 | 53.96 |  |  |  |  | -5.5 | 22.1 | [5 empty] | -2.2 | 28.04 |  |  |  | 0.6 | 33.08 |  |  |  |  | -6.7 | 19.94 |  |  |  |  | 2.8 | 37.04
1995-03-08 | 21:00 | 6.1 | 42.98 | WEEKDAY | #N/A | 1990-03-08 | 21:00 | 3.3 | 37.94 |  |  | 2000-03-08 | 21:00 | 7 | 44.6 |  |  | 2004-03-08 | 21:00 | 1.1 | 33.98 | [5 empty] | 0.6 | 33.08 |  |  |  | 9 | 48.2 |  |  |  |  | 11.7 | 53.06 |  |  |  |  | -6.7 | 19.94 | [5 empty] | -2.8 | 26.96 |  |  |  | 0.6 | 33.08 |  |  |  |  | -7.2 | 19.04 |  |  |  |  | 2.8 | 37.04
1995-03-08 | 22:00 | 5.6 | 42.08 | WEEKDAY | #N/A | 1990-03-08 | 22:00 | 2.2 | 35.96 |  |  | 2000-03-08 | 22:00 | 6 | 42.8 |  |  | 2004-03-08 | 22:00 | 1.1 | 33.98 | [5 empty] | 0 | 32 |  |  |  | 8 | 46.4 |  |  |  |  | 11.1 | 51.98 |  |  |  |  | -7.8 | 17.96 | [5 empty] | -2.2 | 28.04 |  |  |  | 0.6 | 33.08 |  |  |  |  | -7.2 | 19.04 |  |  |  |  | 2.8 | 37.04
1995-03-08 | 23:00 | 5 | 41 | WEEKDAY | #N/A | 1990-03-08 | 23:00 | 2.2 | 35.96 |  |  | 2000-03-08 | 23:00 | 6 | 42.8 |  |  | 2004-03-08 | 23:00 | 1.1 | 33.98 | [5 empty] | -0.6 | 30.92 |  |  |  | 8 | 46.4 |  |  |  |  | 10.6 | 51.08 |  |  |  |  | -8.5 | 16.7 | [5 empty] | -3.3 | 26.06 |  |  |  | 0.6 | 33.08 |  |  |  |  | -7.8 | 17.96 |  |  |  |  | 2.8 | 37.04
1995-03-08 | 24:00 | 4.4 | 39.92 | WEEKDAY | #N/A | 1990-03-08 | 24:00 | 2.2 | 35.96 |  |  | 2000-03-08 | 24:00 | 6 | 42.8 |  |  | 2004-03-08 | 24:00 | 1.7 | 35.06 | [5 empty] | -1.7 | 28.94 |  |  |  | 8.1 | 46.58 |  |  |  |  | 10.6 | 51.08 |  |  |  |  | -9.3 | 15.26 | [5 empty] | -3.9 | 24.98 |  |  |  | 1.1 | 33.98 |  |  |  |  | -7.2 | 19.04 |  |  |  |  | 2.2 | 35.96
1995-03-09 | 1:00 | 2.8 | 37.04 | WEEKDAY | #N/A | 1990-03-09 | 1:00 | 2.2 | 35.96 |  |  | 2000-03-09 | 1:00 | 6 | 42.8 |  |  | 2004-03-09 | 1:00 | 1.7 | 35.06 | [5 empty] | -2.2 | 28.04 |  |  |  | 8 | 46.4 |  |  |  |  | 9.4 | 48.92 |  |  |  |  | -10 | 14 | [5 empty] | -4.4 | 24.08 |  |  |  | 1.1 | 33.98 |  |  |  |  | -6.7 | 19.94 |  |  |  |  | 2.2 | 35.96
1995-03-09 | 2:00 | 2.8 | 37.04 | WEEKDAY | #N/A | 1990-03-09 | 2:00 | 2.8 | 37.04 |  |  | 2000-03-09 | 2:00 | 6 | 42.8 |  |  | 2004-03-09 | 2:00 | 1.7 | 35.06 | [5 empty] | -2.2 | 28.04 |  |  |  | 8 | 46.4 |  |  |  |  | 8.9 | 48.02 |  |  |  |  | -10.2 | 13.64 | [5 empty] | -5.6 | 21.92 |  |  |  | 2.8 | 37.04 |  |  |  |  | -6.1 | 21.02 |  |  |  |  | 1.7 | 35.06
1995-03-09 | 3:00 | 1.1 | 33.98 | WEEKDAY | #N/A | 1990-03-09 | 3:00 | 2.2 | 35.96 |  |  | 2000-03-09 | 3:00 | 6.1 | 42.98 |  |  | 2004-03-09 | 3:00 | 1.7 | 35.06 | [5 empty] | -2.8 | 26.96 |  |  |  | 8 | 46.4 |  |  |  |  | 8.3 | 46.94 |  |  |  |  | -10.4 | 13.28 | [5 empty] | -5.6 | 21.92 |  |  |  | 1.7 | 35.06 |  |  |  |  | -5.6 | 21.92 |  |  |  |  | 1.7 | 35.06
1995-03-09 | 4:00 | 0 | 32 | WEEKDAY | #N/A | 1990-03-09 | 4:00 | 1.7 | 35.06 |  |  | 2000-03-09 | 4:00 | 6 | 42.8 |  |  | 2004-03-09 | 4:00 | 2.2 | 35.96 | [5 empty] | -3.3 | 26.06 |  |  |  | 8 | 46.4 |  |  |  |  | 7.8 | 46.04 |  |  |  |  | -10.6 | 12.92 | [5 empty] | -6.1 | 21.02 |  |  |  | 2.2 | 35.96 |  |  |  |  | -5.6 | 21.92 |  |  |  |  | 1.1 | 33.98
1995-03-09 | 5:00 | 0 | 32 | WEEKDAY | #N/A | 1990-03-09 | 5:00 | 1.7 | 35.06 |  |  | 2000-03-09 | 5:00 | 6 | 42.8 |  |  | 2004-03-09 | 5:00 | 2.2 | 35.96 | [5 empty] | -2.8 | 26.96 |  |  |  | 7 | 44.6 |  |  |  |  | 7.8 | 46.04 |  |  |  |  | -10 | 14 | [5 empty] | -7.2 | 19.04 |  |  |  | 2.2 | 35.96 |  |  |  |  | -4.4 | 24.08 |  |  |  |  | 0.6 | 33.08
1995-03-09 | 6:00 | 0 | 32 | WEEKDAY | #N/A | 1990-03-09 | 6:00 | 1.1 | 33.98 |  |  | 2000-03-09 | 6:00 | 6 | 42.8 |  |  | 2004-03-09 | 6:00 | 2.2 | 35.96 | [5 empty] | -3.3 | 26.06 |  |  |  | 6.7 | 44.06 |  |  |  |  | 7.8 | 46.04 |  |  |  |  | -9.5 | 14.9 | [5 empty] | -7.2 | 19.04 |  |  |  | 2.2 | 35.96 |  |  |  |  | -3.9 | 24.98 |  |  |  |  | 0.6 | 33.08
1995-03-09 | 7:00 | -1.1 | 30.02 | WEEKDAY | #N/A | 1990-03-09 | 7:00 | 1.7 | 35.06 |  |  | 2000-03-09 | 7:00 | 7 | 44.6 |  |  | 2004-03-09 | 7:00 | 2.2 | 35.96 | [5 empty] | -2.8 | 26.96 |  |  |  | 7 | 44.6 |  |  |  |  | 8.3 | 46.94 |  |  |  |  | -8.9 | 15.98 | [5 empty] | -6.7 | 19.94 |  |  |  | 3.3 | 37.94 |  |  |  |  | -3.3 | 26.06 |  |  |  |  | 0 | 32
1995-03-09 | 8:00 | -2.2 | 28.04 | WEEKDAY | #N/A | 1990-03-09 | 8:00 | 3.3 | 37.94 |  |  | 2000-03-09 | 8:00 | 7 | 44.6 |  |  | 2004-03-09 | 8:00 | 2.8 | 37.04 | [5 empty] | -1.7 | 28.94 |  |  |  | 7 | 44.6 |  |  |  |  | 10 | 50 |  |  |  |  | -6.9 | 19.58 | [5 empty] | -2.8 | 26.96 |  |  |  | 2.2 | 35.96 |  |  |  |  | -1.1 | 30.02 |  |  |  |  | -0.6 | 30.92
1995-03-09 | 9:00 | -2.2 | 28.04 | WEEKDAY | #N/A | 1990-03-09 | 9:00 | 6.1 | 42.98 |  |  | 2000-03-09 | 9:00 | 8 | 46.4 |  |  | 2004-03-09 | 9:00 | 3.9 | 39.02 | [5 empty] | -1.1 | 30.02 |  |  |  | 8 | 46.4 |  |  |  |  | 11.1 | 51.98 |  |  |  |  | -4.8 | 23.36 | [5 empty] | 0 | 32 |  |  |  | 1.7 | 35.06 |  |  |  |  | -1.1 | 30.02 |  |  |  |  | -0.6 | 30.92
1995-03-09 | 10:00 | -1.7 | 28.94 | WEEKDAY | #N/A | 1990-03-09 | 10:00 | 6.7 | 44.06 |  |  | 2000-03-09 | 10:00 | 11 | 51.8 |  |  | 2004-03-09 | 10:00 | 3.9 | 39.02 | [5 empty] | 0 | 32 |  |  |  | 10.7 | 51.26 |  |  |  |  | 13.3 | 55.94 |  |  |  |  | -2.8 | 26.96 | [5 empty] | 2.2 | 35.96 |  |  |  | 2.8 | 37.04 |  |  |  |  | 0 | 32 |  |  |  |  | 0.6 | 33.08
1995-03-09 | 11:00 | -0.6 | 30.92 | WEEKDAY | #N/A | 1990-03-09 | 11:00 | 7.2 | 44.96 |  |  | 2000-03-09 | 11:00 | 14 | 57.2 |  |  | 2004-03-09 | 11:00 | 5.6 | 42.08 | [5 empty] | 1.1 | 33.98 |  |  |  | 13 | 55.4 |  |  |  |  | 12.8 | 55.04 |  |  |  |  | -1.7 | 28.94 | [5 empty] | 3.9 | 39.02 |  |  |  | 3.9 | 39.02 |  |  |  |  | 0.6 | 33.08 |  |  |  |  | 1.1 | 33.98
1995-03-09 | 12:00 | -0.6 | 30.92 | WEEKDAY | #N/A | 1990-03-09 | 12:00 | 8.3 | 46.94 |  |  | 2000-03-09 | 12:00 | 17 | 62.6 |  |  | 2004-03-09 | 12:00 | 5.6 | 42.08 | [5 empty] | 2.8 | 37.04 |  |  |  | 17 | 62.6 |  |  |  |  | 13.3 | 55.94 |  |  |  |  | -0.5 | 31.1 | [5 empty] | 6.1 | 42.98 |  |  |  | 5.6 | 42.08 |  |  |  |  | 0.6 | 33.08 |  |  |  |  | 1.7 | 35.06
1995-03-09 | 13:00 | 0 | 32 | WEEKDAY | #N/A | 1990-03-09 | 13:00 | 7.8 | 46.04 |  |  | 2000-03-09 | 13:00 | 19 | 66.2 |  |  | 2004-03-09 | 13:00 | 5 | 41 | [5 empty] | 3.3 | 37.94 |  |  |  | 19 | 66.2 |  |  |  |  | 15 | 59 |  |  |  |  | 0.6 | 33.08 | [5 empty] | 6.7 | 44.06 |  |  |  | 6.1 | 42.98 |  |  |  |  | 0 | 32 |  |  |  |  | 2.8 | 37.04
1995-03-09 | 14:00 | 0.6 | 33.08 | WEEKDAY | #N/A | 1990-03-09 | 14:00 | 8.3 | 46.94 |  |  | 2000-03-09 | 14:00 | 19 | 66.2 |  |  | 2004-03-09 | 14:00 | 3.3 | 37.94 | [5 empty] | 4.4 | 39.92 |  |  |  | 20 | 68 |  |  |  |  | 15.6 | 60.08 |  |  |  |  | 0.4 | 32.72 | [5 empty] | 7.2 | 44.96 |  |  |  | 6.7 | 44.06 |  |  |  |  | -1.1 | 30.02 |  |  |  |  | 3.9 | 39.02
1995-03-09 | 15:00 | 1.1 | 33.98 | WEEKDAY | #N/A | 1990-03-09 | 15:00 | 8.3 | 46.94 |  |  | 2000-03-09 | 15:00 | 20 | 68 |  |  | 2004-03-09 | 15:00 | 2.8 | 37.04 | [5 empty] | 5 | 41 |  |  |  | 14 | 57.2 |  |  |  |  | 14.4 | 57.92 |  |  |  |  | 0.2 | 32.36 | [5 empty] | 7.2 | 44.96 |  |  |  | 6.1 | 42.98 |  |  |  |  | -1.7 | 28.94 |  |  |  |  | 4.4 | 39.92
1995-03-09 | 16:00 | 0.6 | 33.08 | WEEKDAY | #N/A | 1990-03-09 | 16:00 | 7.8 | 46.04 |  |  | 2000-03-09 | 16:00 | 20 | 68 |  |  | 2004-03-09 | 16:00 | 3.3 | 37.94 | [5 empty] | 5.6 | 42.08 |  |  |  | 17 | 62.6 |  |  |  |  | 13.3 | 55.94 |  |  |  |  | 0 | 32 | [5 empty] | 6.7 | 44.06 |  |  |  | 6.7 | 44.06 |  |  |  |  | -1.1 | 30.02 |  |  |  |  | 4.4 | 39.92
1995-03-09 | 17:00 | 0.6 | 33.08 | WEEKDAY | #N/A | 1990-03-09 | 17:00 | 7.8 | 46.04 |  |  | 2000-03-09 | 17:00 | 21 | 69.8 |  |  | 2004-03-09 | 17:00 | 2.8 | 37.04 | [5 empty] | 5.6 | 42.08 |  |  |  | 19 | 66.2 |  |  |  |  | 13.9 | 57.02 |  |  |  |  | -1.1 | 30.02 | [5 empty] | 7.2 | 44.96 |  |  |  | 7.2 | 44.96 |  |  |  |  | -1.1 | 30.02 |  |  |  |  | 2.2 | 35.96
1995-03-09 | 18:00 | -0.6 | 30.92 | WEEKDAY | #N/A | 1990-03-09 | 18:00 | 6.7 | 44.06 |  |  | 2000-03-09 | 18:00 | 18 | 64.4 |  |  | 2004-03-09 | 18:00 | 2.8 | 37.04 | [5 empty] | 4.4 | 39.92 |  |  |  | 19 | 66.2 |  |  |  |  | 14.4 | 57.92 |  |  |  |  | -2.2 | 28.04 | [5 empty] | 6.7 | 44.06 |  |  |  | 6.7 | 44.06 |  |  |  |  | -1.1 | 30.02 |  |  |  |  | 1.7 | 35.06
1995-03-09 | 19:00 | -1.7 | 28.94 | WEEKDAY | #N/A | 1990-03-09 | 19:00 | 6.7 | 44.06 |  |  | 2000-03-09 | 19:00 | 16 | 60.8 |  |  | 2004-03-09 | 19:00 | 2.8 | 37.04 | [5 empty] | 1.7 | 35.06 |  |  |  | 18 | 64.4 |  |  |  |  | 13.3 | 55.94 |  |  |  |  | -3.3 | 26.06 | [5 empty] | 5 | 41 |  |  |  | 6.1 | 42.98 |  |  |  |  | -1.1 | 30.02 |  |  |  |  | 0.6 | 33.08
1995-03-09 | 20:00 | -2.8 | 26.96 | WEEKDAY | #N/A | 1990-03-09 | 20:00 | 7.2 | 44.96 |  |  | 2000-03-09 | 20:00 | 16 | 60.8 |  |  | 2004-03-09 | 20:00 | 2.8 | 37.04 | [5 empty] | 1.7 | 35.06 |  |  |  | 18 | 64.4 |  |  |  |  | 13.3 | 55.94 |  |  |  |  | -3.7 | 25.34 | [5 empty] | 5.6 | 42.08 |  |  |  | 6.1 | 42.98 |  |  |  |  | -1.1 | 30.02 |  |  |  |  | 0 | 32
1995-03-09 | 21:00 | -3.3 | 26.06 | WEEKDAY | #N/A | 1990-03-09 | 21:00 | 7.8 | 46.04 |  |  | 2000-03-09 | 21:00 | 15 | 59 |  |  | 2004-03-09 | 21:00 | 3.3 | 37.94 | [5 empty] | 1.1 | 33.98 |  |  |  | 15 | 59 |  |  |  |  | 14.4 | 57.92 |  |  |  |  | -4 | 24.8 | [5 empty] | 5.6 | 42.08 |  |  |  | 6.1 | 42.98 |  |  |  |  | -0.6 | 30.92 |  |  |  |  | 0 | 32
1995-03-09 | 22:00 | -3.9 | 24.98 | WEEKDAY | #N/A | 1990-03-09 | 22:00 | 7.2 | 44.96 |  |  | 2000-03-09 | 22:00 | 15 | 59 |  |  | 2004-03-09 | 22:00 | 3.3 | 37.94 | [5 empty] | -0.6 | 30.92 |  |  |  | 15 | 59 |  |  |  |  | 15 | 59 |  |  |  |  | -4.4 | 24.08 | [5 empty] | 1.7 | 35.06 |  |  |  | 4.4 | 39.92 |  |  |  |  | -0.6 | 30.92 |  |  |  |  | 0 | 32
1995-03-09 | 23:00 | -3.9 | 24.98 | WEEKDAY | #N/A | 1990-03-09 | 23:00 | 6.7 | 44.06 |  |  | 2000-03-09 | 23:00 | 14 | 57.2 |  |  | 2004-03-09 | 23:00 | 3.3 | 37.94 | [5 empty] | -1.1 | 30.02 |  |  |  | 12 | 53.6 |  |  |  |  | 15 | 59 |  |  |  |  | -4.4 | 24.08 | [5 empty] | 0.6 | 33.08 |  |  |  | 3.9 | 39.02 |  |  |  |  | 0 | 32 |  |  |  |  | -0.6 | 30.92
1995-03-09 | 24:00 | -4.4 | 24.08 | WEEKDAY | #N/A | 1990-03-09 | 24:00 | 6.1 | 42.98 |  |  | 2000-03-09 | 24:00 | 13.6 | 56.48 |  |  | 2004-03-09 | 24:00 | 3.3 | 37.94 | [5 empty] | -3.3 | 26.06 |  |  |  | 12 | 53.6 |  |  |  |  | 8.9 | 48.02 |  |  |  |  | -4.4 | 24.08 | [5 empty] | 0.6 | 33.08 |  |  |  | 3.3 | 37.94 |  |  |  |  | 0 | 32 |  |  |  |  | -0.6 | 30.92
1995-03-10 | 1:00 | -4.4 | 24.08 | WEEKDAY | #N/A | 1990-03-10 | 1:00 | 5 | 41 |  |  | 2000-03-10 | 1:00 | 13 | 55.4 |  |  | 2004-03-10 | 1:00 | 2.8 | 37.04 | [5 empty] | -0.6 | 30.92 |  |  |  | 13 | 55.4 |  |  |  |  | 3.9 | 39.02 |  |  |  |  | -4.4 | 24.08 | [5 empty] | 2.2 | 35.96 |  |  |  | 2.8 | 37.04 |  |  |  |  | 0 | 32 |  |  |  |  | -1.1 | 30.02
1995-03-10 | 2:00 | -4.4 | 24.08 | WEEKDAY | #N/A | 1990-03-10 | 2:00 | 4.4 | 39.92 |  |  | 2000-03-10 | 2:00 | 13 | 55.4 |  |  | 2004-03-10 | 2:00 | 3.3 | 37.94 | [5 empty] | -0.6 | 30.92 |  |  |  | 13 | 55.4 |  |  |  |  | 1.7 | 35.06 |  |  |  |  | -5.2 | 22.64 | [5 empty] | 2.2 | 35.96 |  |  |  | 2.2 | 35.96 |  |  |  |  | 0 | 32 |  |  |  |  | -1.7 | 28.94
1995-03-10 | 3:00 | -5 | 23 | WEEKDAY | #N/A | 1990-03-10 | 3:00 | 4.4 | 39.92 |  |  | 2000-03-10 | 3:00 | 13 | 55.4 |  |  | 2004-03-10 | 3:00 | 2.2 | 35.96 | [5 empty] | -0.6 | 30.92 |  |  |  | 13 | 55.4 |  |  |  |  | 0 | 32 |  |  |  |  | -5.9 | 21.38 | [5 empty] | 2.8 | 37.04 |  |  |  | 1.7 | 35.06 |  |  |  |  | -0.6 | 30.92 |  |  |  |  | -2.2 | 28.04
1995-03-10 | 4:00 | -5 | 23 | WEEKDAY | #N/A | 1990-03-10 | 4:00 | 3.9 | 39.02 |  |  | 2000-03-10 | 4:00 | 12 | 53.6 |  |  | 2004-03-10 | 4:00 | 2.2 | 35.96 | [5 empty] | -1.7 | 28.94 |  |  |  | 13 | 55.4 |  |  |  |  | -1.1 | 30.02 |  |  |  |  | -6.7 | 19.94 | [5 empty] | 3.9 | 39.02 |  |  |  | 1.7 | 35.06 |  |  |  |  | 0 | 32 |  |  |  |  | -2.2 | 28.04
1995-03-10 | 5:00 | -5.6 | 21.92 | WEEKDAY | #N/A | 1990-03-10 | 5:00 | 3.9 | 39.02 |  |  | 2000-03-10 | 5:00 | 11 | 51.8 |  |  | 2004-03-10 | 5:00 | 1.7 | 35.06 | [5 empty] | -2.2 | 28.04 |  |  |  | 13 | 55.4 |  |  |  |  | -1.7 | 28.94 |  |  |  |  | -6.7 | 19.94 | [5 empty] | 3.3 | 37.94 |  |  |  | 2.2 | 35.96 |  |  |  |  | -0.6 | 30.92 |  |  |  |  | -2.8 | 26.96
1995-03-10 | 6:00 | -5.6 | 21.92 | WEEKDAY | #N/A | 1990-03-10 | 6:00 | 3.9 | 39.02 |  |  | 2000-03-10 | 6:00 | 11 | 51.8 |  |  | 2004-03-10 | 6:00 | 1.1 | 33.98 | [5 empty] | -2.8 | 26.96 |  |  |  | 12.7 | 54.86 |  |  |  |  | -2.8 | 26.96 |  |  |  |  | -6.7 | 19.94 | [5 empty] | 2.2 | 35.96 |  |  |  | 2.2 | 35.96 |  |  |  |  | 1.7 | 35.06 |  |  |  |  | -3.3 | 26.06
1995-03-10 | 7:00 | -5 | 23 | WEEKDAY | #N/A | 1990-03-10 | 7:00 | 3.9 | 39.02 |  |  | 2000-03-10 | 7:00 | 10 | 50 |  |  | 2004-03-10 | 7:00 | 1.7 | 35.06 | [5 empty] | -2.2 | 28.04 |  |  |  | 13 | 55.4 |  |  |  |  | -3.3 | 26.06 |  |  |  |  | -6.7 | 19.94 | [5 empty] | 1.7 | 35.06 |  |  |  | 1.7 | 35.06 |  |  |  |  | 5.6 | 42.08 |  |  |  |  | -6.1 | 21.02
1995-03-10 | 8:00 | -5 | 23 | WEEKDAY | #N/A | 1990-03-10 | 8:00 | 3.9 | 39.02 |  |  | 2000-03-10 | 8:00 | 10 | 50 |  |  | 2004-03-10 | 8:00 | 2.2 | 35.96 | [5 empty] | -1.1 | 30.02 |  |  |  | 5 | 41 |  |  |  |  | -2.8 | 26.96 |  |  |  |  | -4.1 | 24.62 | [5 empty] | 2.8 | 37.04 |  |  |  | 1.7 | 35.06 |  |  |  |  | 7.2 | 44.96 |  |  |  |  | -1.1 | 30.02
1995-03-10 | 9:00 | -3.9 | 24.98 | WEEKDAY | #N/A | 1990-03-10 | 9:00 | 4.4 | 39.92 |  |  | 2000-03-10 | 9:00 | 10 | 50 |  |  | 2004-03-10 | 9:00 | 2.8 | 37.04 | [5 empty] | 0 | 32 |  |  |  | 4 | 39.2 |  |  |  |  | -2.8 | 26.96 |  |  |  |  | -1.5 | 29.3 | [5 empty] | 4.4 | 39.92 |  |  |  | 2.8 | 37.04 |  |  |  |  | 8.9 | 48.02 |  |  |  |  | 1.7 | 35.06
1995-03-10 | 10:00 | -2.2 | 28.04 | WEEKDAY | #N/A | 1990-03-10 | 10:00 | 4.4 | 39.92 |  |  | 2000-03-10 | 10:00 | 11 | 51.8 |  |  | 2004-03-10 | 10:00 | 4.4 | 39.92 | [5 empty] | 1.1 | 33.98 |  |  |  | 5 | 41 |  |  |  |  | -2.8 | 26.96 |  |  |  |  | 1.1 | 33.98 | [5 empty] | 5.6 | 42.08 |  |  |  | 3.3 | 37.94 |  |  |  |  | 11.1 | 51.98 |  |  |  |  | 2.8 | 37.04
1995-03-10 | 11:00 | -1.1 | 30.02 | WEEKDAY | #N/A | 1990-03-10 | 11:00 | 4.4 | 39.92 |  |  | 2000-03-10 | 11:00 | 10 | 50 |  |  | 2004-03-10 | 11:00 | 4.4 | 39.92 | [5 empty] | 2.2 | 35.96 |  |  |  | 4 | 39.2 |  |  |  |  | -2.2 | 28.04 |  |  |  |  | 2.4 | 36.32 | [5 empty] | 7.2 | 44.96 |  |  |  | 4.4 | 39.92 |  |  |  |  | 13.3 | 55.94 |  |  |  |  | 4.4 | 39.92
1995-03-10 | 12:00 | 0 | 32 | WEEKDAY | #N/A | 1990-03-10 | 12:00 | 6.1 | 42.98 |  |  | 2000-03-10 | 12:00 | 10 | 50 |  |  | 2004-03-10 | 12:00 | 5 | 41 | [5 empty] | 3.3 | 37.94 |  |  |  | 5 | 41 |  |  |  |  | -2.8 | 26.96 |  |  |  |  | 3.7 | 38.66 | [5 empty] | 7.8 | 46.04 |  |  |  | 4.4 | 39.92 |  |  |  |  | 13.9 | 57.02 |  |  |  |  | 5 | 41
1995-03-10 | 13:00 | 1.1 | 33.98 | WEEKDAY | #N/A | 1990-03-10 | 13:00 | 8.3 | 46.94 |  |  | 2000-03-10 | 13:00 | 10 | 50 |  |  | 2004-03-10 | 13:00 | 5 | 41 | [5 empty] | 5 | 41 |  |  |  | 6 | 42.8 |  |  |  |  | -2.8 | 26.96 |  |  |  |  | 5 | 41 | [5 empty] | 8.3 | 46.94 |  |  |  | 5 | 41 |  |  |  |  | 14.4 | 57.92 |  |  |  |  | 6.7 | 44.06
1995-03-10 | 14:00 | 1.7 | 35.06 | WEEKDAY | #N/A | 1990-03-10 | 14:00 | 11.1 | 51.98 |  |  | 2000-03-10 | 14:00 | 10 | 50 |  |  | 2004-03-10 | 14:00 | 6.7 | 44.06 | [5 empty] | 5 | 41 |  |  |  | 6 | 42.8 |  |  |  |  | -2.8 | 26.96 |  |  |  |  | 4.8 | 40.64 | [5 empty] | 9.4 | 48.92 |  |  |  | 6.1 | 42.98 |  |  |  |  | 16.7 | 62.06 |  |  |  |  | 6.7 | 44.06
1995-03-10 | 15:00 | 2.8 | 37.04 | WEEKDAY | #N/A | 1990-03-10 | 15:00 | 11.1 | 51.98 |  |  | 2000-03-10 | 15:00 | 10 | 50 |  |  | 2004-03-10 | 15:00 | 6.1 | 42.98 | [5 empty] | 5 | 41 |  |  |  | 6 | 42.8 |  |  |  |  | -5 | 23 |  |  |  |  | 4.6 | 40.28 | [5 empty] | 10 | 50 |  |  |  | 6.7 | 44.06 |  |  |  |  | 17.8 | 64.04 |  |  |  |  | 8.3 | 46.94
1995-03-10 | 16:00 | 3.3 | 37.94 | WEEKDAY | #N/A | 1990-03-10 | 16:00 | 10 | 50 |  |  | 2000-03-10 | 16:00 | 10 | 50 |  |  | 2004-03-10 | 16:00 | 5.6 | 42.08 | [5 empty] | 5 | 41 |  |  |  | 6 | 42.8 |  |  |  |  | -5.6 | 21.92 |  |  |  |  | 4.4 | 39.92 | [5 empty] | 8.9 | 48.02 |  |  |  | 6.7 | 44.06 |  |  |  |  | 18.9 | 66.02 |  |  |  |  | 8.3 | 46.94
1995-03-10 | 17:00 | 3.3 | 37.94 | WEEKDAY | #N/A | 1990-03-10 | 17:00 | 9.4 | 48.92 |  |  | 2000-03-10 | 17:00 | 10 | 50 |  |  | 2004-03-10 | 17:00 | 6.1 | 42.98 | [5 empty] | 3.3 | 37.94 |  |  |  | 6 | 42.8 |  |  |  |  | -5.6 | 21.92 |  |  |  |  | 3.5 | 38.3 | [5 empty] | 7.8 | 46.04 |  |  |  | 6.7 | 44.06 |  |  |  |  | 18.3 | 64.94 |  |  |  |  | 7.2 | 44.96
1995-03-10 | 18:00 | 2.8 | 37.04 | WEEKDAY | #N/A | 1990-03-10 | 18:00 | 7.2 | 44.96 |  |  | 2000-03-10 | 18:00 | 9 | 48.2 |  |  | 2004-03-10 | 18:00 | 5.6 | 42.08 | [5 empty] | 2.8 | 37.04 |  |  |  | 5 | 41 |  |  |  |  | -6.1 | 21.02 |  |  |  |  | 2.6 | 36.68 | [5 empty] | 6.7 | 44.06 |  |  |  | 7.2 | 44.96 |  |  |  |  | 17.2 | 62.96 |  |  |  |  | 5.6 | 42.08
1995-03-10 | 19:00 | 2.2 | 35.96 | WEEKDAY | #N/A | 1990-03-10 | 19:00 | 6.7 | 44.06 |  |  | 2000-03-10 | 19:00 | 8 | 46.4 |  |  | 2004-03-10 | 19:00 | 4.4 | 39.92 | [5 empty] | 2.8 | 37.04 |  |  |  | 4 | 39.2 |  |  |  |  | -6.7 | 19.94 |  |  |  |  | 1.7 | 35.06 | [5 empty] | 6.1 | 42.98 |  |  |  | 6.7 | 44.06 |  |  |  |  | 16.1 | 60.98 |  |  |  |  | 3.9 | 39.02
1995-03-10 | 20:00 | 1.7 | 35.06 | WEEKDAY | #N/A | 1990-03-10 | 20:00 | 7.2 | 44.96 |  |  | 2000-03-10 | 20:00 | 8 | 46.4 |  |  | 2004-03-10 | 20:00 | 3.9 | 39.02 | [5 empty] | 2.2 | 35.96 |  |  |  | 4 | 39.2 |  |  |  |  | -7.2 | 19.04 |  |  |  |  | 1.5 | 34.7 | [5 empty] | 6.1 | 42.98 |  |  |  | 6.7 | 44.06 |  |  |  |  | 11.7 | 53.06 |  |  |  |  | 2.2 | 35.96
1995-03-10 | 21:00 | 1.7 | 35.06 | WEEKDAY | #N/A | 1990-03-10 | 21:00 | 7.2 | 44.96 |  |  | 2000-03-10 | 21:00 | 8 | 46.4 |  |  | 2004-03-10 | 21:00 | 3.9 | 39.02 | [5 empty] | 1.7 | 35.06 |  |  |  | 3.4 | 38.12 |  |  |  |  | -7.2 | 19.04 |  |  |  |  | 1.3 | 34.34 | [5 empty] | 5.6 | 42.08 |  |  |  | 6.7 | 44.06 |  |  |  |  | 11.1 | 51.98 |  |  |  |  | 3.3 | 37.94
1995-03-10 | 22:00 | 1.1 | 33.98 | WEEKDAY | #N/A | 1990-03-10 | 22:00 | 7.8 | 46.04 |  |  | 2000-03-10 | 22:00 | 6 | 42.8 |  |  | 2004-03-10 | 22:00 | 3.9 | 39.02 | [5 empty] | 1.1 | 33.98 |  |  |  | 3 | 37.4 |  |  |  |  | -7.8 | 17.96 |  |  |  |  | 1.1 | 33.98 | [5 empty] | 6.1 | 42.98 |  |  |  | 6.1 | 42.98 |  |  |  |  | 10 | 50 |  |  |  |  | 3.9 | 39.02
1995-03-10 | 23:00 | 1.1 | 33.98 | WEEKDAY | #N/A | 1990-03-10 | 23:00 | 7.8 | 46.04 |  |  | 2000-03-10 | 23:00 | 6 | 42.8 |  |  | 2004-03-10 | 23:00 | 3.3 | 37.94 | [5 empty] | -0.6 | 30.92 |  |  |  | 3 | 37.4 |  |  |  |  | -7.8 | 17.96 |  |  |  |  | 0.9 | 33.62 | [5 empty] | 5.6 | 42.08 |  |  |  | 6.7 | 44.06 |  |  |  |  | 10 | 50 |  |  |  |  | 2.8 | 37.04
1995-03-10 | 24:00 | 1.1 | 33.98 | WEEKDAY | #N/A | 1990-03-10 | 24:00 | 8.3 | 46.94 |  |  | 2000-03-10 | 24:00 | 5 | 41 |  |  | 2004-03-10 | 24:00 | 2.8 | 37.04 | [5 empty] | -1.7 | 28.94 |  |  |  | 2.6 | 36.68 |  |  |  |  | -8.3 | 17.06 |  |  |  |  | 0.8 | 33.44 | [5 empty] | 5.6 | 42.08 |  |  |  | 7.8 | 46.04 |  |  |  |  | 8.9 | 48.02 |  |  |  |  | 2.2 | 35.96
1995-03-11 | 1:00 | 1.1 | 33.98 | SATURDAY | #N/A | 1990-03-11 | 1:00 | 7.8 | 46.04 |  |  | 2000-03-11 | 1:00 | 5 | 41 |  |  | 2004-03-11 | 1:00 | 3.3 | 37.94 | [5 empty] | -2.8 | 26.96 |  |  |  | 2 | 35.6 |  |  |  |  | -8.3 | 17.06 |  |  |  |  | 0.6 | 33.08 | [5 empty] | 5.6 | 42.08 |  |  |  | 9.4 | 48.92 |  |  |  |  | 11.1 | 51.98 |  |  |  |  | -0.6 | 30.92
1995-03-11 | 2:00 | 0.6 | 33.08 | SATURDAY | #N/A | 1990-03-11 | 2:00 | 7.8 | 46.04 |  |  | 2000-03-11 | 2:00 | 4 | 39.2 |  |  | 2004-03-11 | 2:00 | 3.3 | 37.94 | [5 empty] | -2.8 | 26.96 |  |  |  | 2 | 35.6 |  |  |  |  | -8.3 | 17.06 |  |  |  |  | 0.4 | 32.72 | [5 empty] | 5.6 | 42.08 |  |  |  | 9.4 | 48.92 |  |  |  |  | 11.1 | 51.98 |  |  |  |  | -2.2 | 28.04
1995-03-11 | 3:00 | 0.6 | 33.08 | SATURDAY | #N/A | 1990-03-11 | 3:00 | 8.3 | 46.94 |  |  | 2000-03-11 | 3:00 | 4 | 39.2 |  |  | 2004-03-11 | 3:00 | 3.3 | 37.94 | [5 empty] | -3.3 | 26.06 |  |  |  | 0 | 32 |  |  |  |  | -8.9 | 15.98 |  |  |  |  | 0.2 | 32.36 | [5 empty] | 5 | 41 |  |  |  | 5.6 | 42.08 |  |  |  |  | 6.7 | 44.06 |  |  |  |  | -2.8 | 26.96
1995-03-11 | 4:00 | 0 | 32 | SATURDAY | #N/A | 1990-03-11 | 4:00 | 8.3 | 46.94 |  |  | 2000-03-11 | 4:00 | 3 | 37.4 |  |  | 2004-03-11 | 4:00 | 2.2 | 35.96 | [5 empty] | -3.3 | 26.06 |  |  |  | 0 | 32 |  |  |  |  | -8.9 | 15.98 |  |  |  |  | 0 | 32 | [5 empty] | 5 | 41 |  |  |  | 4.4 | 39.92 |  |  |  |  | 3.9 | 39.02 |  |  |  |  | -5 | 23
1995-03-11 | 5:00 | 0 | 32 | SATURDAY | #N/A | 1990-03-11 | 5:00 | 8.3 | 46.94 |  |  | 2000-03-11 | 5:00 | 3 | 37.4 |  |  | 2004-03-11 | 5:00 | 2.2 | 35.96 | [5 empty] | -3.3 | 26.06 |  |  |  | 0 | 32 |  |  |  |  | -8.9 | 15.98 |  |  |  |  | 0.2 | 32.36 | [5 empty] | 5 | 41 |  |  |  | 4.4 | 39.92 |  |  |  |  | 3.3 | 37.94 |  |  |  |  | -5 | 23
1995-03-11 | 6:00 | 0 | 32 | SATURDAY | #N/A | 1990-03-11 | 6:00 | 8.3 | 46.94 |  |  | 2000-03-11 | 6:00 | 3 | 37.4 |  |  | 2004-03-11 | 6:00 | 1.7 | 35.06 | [5 empty] | -3.3 | 26.06 |  |  |  | 0 | 32 |  |  |  |  | -8.9 | 15.98 |  |  |  |  | 0.4 | 32.72 | [5 empty] | 5 | 41 |  |  |  | 3.9 | 39.02 |  |  |  |  | 2.8 | 37.04 |  |  |  |  | -4.4 | 24.08
1995-03-11 | 7:00 | 0.6 | 33.08 | SATURDAY | #N/A | 1990-03-11 | 7:00 | 8.3 | 46.94 |  |  | 2000-03-11 | 7:00 | 3 | 37.4 |  |  | 2004-03-11 | 7:00 | 2.2 | 35.96 | [5 empty] | -3.3 | 26.06 |  |  |  | 0 | 32 |  |  |  |  | -8.9 | 15.98 |  |  |  |  | 0.6 | 33.08 | [5 empty] | 4.4 | 39.92 |  |  |  | 3.9 | 39.02 |  |  |  |  | 1.7 | 35.06 |  |  |  |  | -3.3 | 26.06
1995-03-11 | 8:00 | 1.1 | 33.98 | SATURDAY | #N/A | 1990-03-11 | 8:00 | 8.3 | 46.94 |  |  | 2000-03-11 | 8:00 | 3 | 37.4 |  |  | 2004-03-11 | 8:00 | 3.3 | 37.94 | [5 empty] | -2.8 | 26.96 |  |  |  | 1 | 33.8 |  |  |  |  | -7.8 | 17.96 |  |  |  |  | 1 | 33.8 | [5 empty] | 5 | 41 |  |  |  | 3.9 | 39.02 |  |  |  |  | 0.6 | 33.08 |  |  |  |  | 0.6 | 33.08
1995-03-11 | 9:00 | 1.7 | 35.06 | SATURDAY | #N/A | 1990-03-11 | 9:00 | 9.4 | 48.92 |  |  | 2000-03-11 | 9:00 | 3 | 37.4 |  |  | 2004-03-11 | 9:00 | 5.6 | 42.08 | [5 empty] | -1.7 | 28.94 |  |  |  | 1 | 33.8 |  |  |  |  | -6.1 | 21.02 |  |  |  |  | 1.3 | 34.34 | [5 empty] | 5.6 | 42.08 |  |  |  | 5 | 41 |  |  |  |  | 0 | 32 |  |  |  |  | 5 | 41
1995-03-11 | 10:00 | 2.8 | 37.04 | SATURDAY | #N/A | 1990-03-11 | 10:00 | 9.4 | 48.92 |  |  | 2000-03-11 | 10:00 | 3 | 37.4 |  |  | 2004-03-11 | 10:00 | 7.2 | 44.96 | [5 empty] | -1.7 | 28.94 |  |  |  | 2 | 35.6 |  |  |  |  | -5 | 23 |  |  |  |  | 1.7 | 35.06 | [5 empty] | 6.7 | 44.06 |  |  |  | 5.6 | 42.08 |  |  |  |  | -1.1 | 30.02 |  |  |  |  | 10.6 | 51.08
1995-03-11 | 11:00 | 3.9 | 39.02 | SATURDAY | #N/A | 1990-03-11 | 11:00 | 10.6 | 51.08 |  |  | 2000-03-11 | 11:00 | 3 | 37.4 |  |  | 2004-03-11 | 11:00 | 8.3 | 46.94 | [5 empty] | 0.6 | 33.08 |  |  |  | 2 | 35.6 |  |  |  |  | -3.9 | 24.98 |  |  |  |  | 2.2 | 35.96 | [5 empty] | 8.9 | 48.02 |  |  |  | 6.7 | 44.06 |  |  |  |  | -1.1 | 30.02 |  |  |  |  | 11.7 | 53.06
1995-03-11 | 12:00 | 4.4 | 39.92 | SATURDAY | #N/A | 1990-03-11 | 12:00 | 12.2 | 53.96 |  |  | 2000-03-11 | 12:00 | 3 | 37.4 |  |  | 2004-03-11 | 12:00 | 10.6 | 51.08 | [5 empty] | 1.7 | 35.06 |  |  |  | 2 | 35.6 |  |  |  |  | -3.3 | 26.06 |  |  |  |  | 2.8 | 37.04 | [5 empty] | 10 | 50 |  |  |  | 6.7 | 44.06 |  |  |  |  | -0.6 | 30.92 |  |  |  |  | 12.8 | 55.04
1995-03-11 | 13:00 | 5 | 41 | SATURDAY | #N/A | 1990-03-11 | 13:00 | 15 | 59 |  |  | 2000-03-11 | 13:00 | 3 | 37.4 |  |  | 2004-03-11 | 13:00 | 11.7 | 53.06 | [5 empty] | 3.3 | 37.94 |  |  |  | 2 | 35.6 |  |  |  |  | -1.7 | 28.94 |  |  |  |  | 3.3 | 37.94 | [5 empty] | 10.6 | 51.08 |  |  |  | 7.8 | 46.04 |  |  |  |  | 0 | 32 |  |  |  |  | 13.3 | 55.94
1995-03-11 | 14:00 | 6.1 | 42.98 | SATURDAY | #N/A | 1990-03-11 | 14:00 | 16.7 | 62.06 |  |  | 2000-03-11 | 14:00 | 3 | 37.4 |  |  | 2004-03-11 | 14:00 | 12.2 | 53.96 | [5 empty] | 3.3 | 37.94 |  |  |  | 2 | 35.6 |  |  |  |  | -1.1 | 30.02 |  |  |  |  | 3.1 | 37.58 | [5 empty] | 11.1 | 51.98 |  |  |  | 7.8 | 46.04 |  |  |  |  | 0.6 | 33.08 |  |  |  |  | 15.6 | 60.08
1995-03-11 | 15:00 | 6.7 | 44.06 | SATURDAY | #N/A | 1990-03-11 | 15:00 | 17.2 | 62.96 |  |  | 2000-03-11 | 15:00 | 3 | 37.4 |  |  | 2004-03-11 | 15:00 | 12.8 | 55.04 | [5 empty] | 3.9 | 39.02 |  |  |  | 2 | 35.6 |  |  |  |  | -0.6 | 30.92 |  |  |  |  | 3 | 37.4 | [5 empty] | 11.7 | 53.06 |  |  |  | 7.8 | 46.04 |  |  |  |  | 1.7 | 35.06 |  |  |  |  | 14.4 | 57.92
1995-03-11 | 16:00 | 5.6 | 42.08 | SATURDAY | #N/A | 1990-03-11 | 16:00 | 17.8 | 64.04 |  |  | 2000-03-11 | 16:00 | 3 | 37.4 |  |  | 2004-03-11 | 16:00 | 11.1 | 51.98 | [5 empty] | 3.3 | 37.94 |  |  |  | 2 | 35.6 |  |  |  |  | -0.6 | 30.92 |  |  |  |  | 2.8 | 37.04 | [5 empty] | 13.9 | 57.02 |  |  |  | 7.2 | 44.96 |  |  |  |  | 2.2 | 35.96 |  |  |  |  | 13.9 | 57.02
1995-03-11 | 17:00 | 5 | 41 | SATURDAY | #N/A | 1990-03-11 | 17:00 | 18.9 | 66.02 |  |  | 2000-03-11 | 17:00 | 3 | 37.4 |  |  | 2004-03-11 | 17:00 | 11.7 | 53.06 | [5 empty] | 2.8 | 37.04 |  |  |  | 2 | 35.6 |  |  |  |  | -0.6 | 30.92 |  |  |  |  | 1.5 | 34.7 | [5 empty] | 11.7 | 53.06 |  |  |  | 6.7 | 44.06 |  |  |  |  | 1.1 | 33.98 |  |  |  |  | 11.7 | 53.06
1995-03-11 | 18:00 | 4.4 | 39.92 | SATURDAY | #N/A | 1990-03-11 | 18:00 | 16.1 | 60.98 |  |  | 2000-03-11 | 18:00 | 4 | 39.2 |  |  | 2004-03-11 | 18:00 | 6.7 | 44.06 | [5 empty] | 2.2 | 35.96 |  |  |  | 2 | 35.6 |  |  |  |  | -1.1 | 30.02 |  |  |  |  | 0.2 | 32.36 | [5 empty] | 11.1 | 51.98 |  |  |  | 6.7 | 44.06 |  |  |  |  | 0.6 | 33.08 |  |  |  |  | 7.2 | 44.96
1995-03-11 | 19:00 | 3.9 | 39.02 | SATURDAY | #N/A | 1990-03-11 | 19:00 | 14.4 | 57.92 |  |  | 2000-03-11 | 19:00 | 4 | 39.2 |  |  | 2004-03-11 | 19:00 | 6.7 | 44.06 | [5 empty] | 1.1 | 33.98 |  |  |  | 2 | 35.6 |  |  |  |  | -1.7 | 28.94 |  |  |  |  | -1.1 | 30.02 | [5 empty] | 10 | 50 |  |  |  | 6.7 | 44.06 |  |  |  |  | -0.6 | 30.92 |  |  |  |  | 6.1 | 42.98
1995-03-11 | 20:00 | 3.9 | 39.02 | SATURDAY | #N/A | 1990-03-11 | 20:00 | 15.6 | 60.08 |  |  | 2000-03-11 | 20:00 | 4 | 39.2 |  |  | 2004-03-11 | 20:00 | 6.7 | 44.06 | [5 empty] | 0.6 | 33.08 |  |  |  | 2 | 35.6 |  |  |  |  | -1.7 | 28.94 |  |  |  |  | -2 | 28.4 | [5 empty] | 8.9 | 48.02 |  |  |  | 6.7 | 44.06 |  |  |  |  | -1.1 | 30.02 |  |  |  |  | 6.1 | 42.98
1995-03-11 | 21:00 | 3.9 | 39.02 | SATURDAY | #N/A | 1990-03-11 | 21:00 | 13.9 | 57.02 |  |  | 2000-03-11 | 21:00 | 4 | 39.2 |  |  | 2004-03-11 | 21:00 | 8.3 | 46.94 | [5 empty] | 0 | 32 |  |  |  | 2 | 35.6 |  |  |  |  | -1.7 | 28.94 |  |  |  |  | -3 | 26.6 | [5 empty] | 6.1 | 42.98 |  |  |  | 6.7 | 44.06 |  |  |  |  | -1.7 | 28.94 |  |  |  |  | 9.4 | 48.92
1995-03-11 | 22:00 | 3.9 | 39.02 | SATURDAY | #N/A | 1990-03-11 | 22:00 | 13.3 | 55.94 |  |  | 2000-03-11 | 22:00 | 4 | 39.2 |  |  | 2004-03-11 | 22:00 | 8.3 | 46.94 | [5 empty] | -1.1 | 30.02 |  |  |  | 2 | 35.6 |  |  |  |  | -1.7 | 28.94 |  |  |  |  | -3.9 | 24.98 | [5 empty] | 6.1 | 42.98 |  |  |  | 6.1 | 42.98 |  |  |  |  | -1.7 | 28.94 |  |  |  |  | 7.8 | 46.04
1995-03-11 | 23:00 | 3.3 | 37.94 | SATURDAY | #N/A | 1990-03-11 | 23:00 | 12.2 | 53.96 |  |  | 2000-03-11 | 23:00 | 4 | 39.2 |  |  | 2004-03-11 | 23:00 | 7.2 | 44.96 | [5 empty] | -1.1 | 30.02 |  |  |  | 2 | 35.6 |  |  |  |  | -2.2 | 28.04 |  |  |  |  | -4.8 | 23.36 | [5 empty] | 6.1 | 42.98 |  |  |  | 6.7 | 44.06 |  |  |  |  | -2.2 | 28.04 |  |  |  |  | 6.1 | 42.98
1995-03-11 | 24:00 | 2.8 | 37.04 | SATURDAY | #N/A | 1990-03-11 | 24:00 | 9.4 | 48.92 |  |  | 2000-03-11 | 24:00 | 5 | 41 |  |  | 2004-03-11 | 24:00 | 7.2 | 44.96 | [5 empty] | -1.7 | 28.94 |  |  |  | 2 | 35.6 |  |  |  |  | -1.7 | 28.94 |  |  |  |  | -5.8 | 21.56 | [5 empty] | 7.2 | 44.96 |  |  |  | 8.9 | 48.02 |  |  |  |  | -2.8 | 26.96 |  |  |  |  | 6.1 | 42.98
1995-03-12 | 1:00 | 2.8 | 37.04 | SUNDAY | #N/A | 1990-03-12 | 1:00 | 8.9 | 48.02 |  |  | 2000-03-12 | 1:00 | 4 | 39.2 |  |  | 2004-03-12 | 1:00 | 7.2 | 44.96 | [5 empty] | -2.2 | 28.04 |  |  |  | 2 | 35.6 |  |  |  |  | -1.1 | 30.02 |  |  |  |  | -6.7 | 19.94 | [5 empty] | 7.2 | 44.96 |  |  |  | 10.6 | 51.08 |  |  |  |  | -3.3 | 26.06 |  |  |  |  | 6.1 | 42.98
1995-03-12 | 2:00 | 2.8 | 37.04 | SUNDAY | #N/A | 1990-03-12 | 2:00 | 9.4 | 48.92 |  |  | 2000-03-12 | 2:00 | 5 | 41 |  |  | 2004-03-12 | 2:00 | 5 | 41 | [5 empty] | -2.2 | 28.04 |  |  |  | 2 | 35.6 |  |  |  |  | -0.6 | 30.92 |  |  |  |  | -7.2 | 19.04 | [5 empty] | 6.1 | 42.98 |  |  |  | 6.7 | 44.06 |  |  |  |  | -3.3 | 26.06 |  |  |  |  | 6.1 | 42.98
1995-03-12 | 3:00 | 2.2 | 35.96 | SUNDAY | #N/A | 1990-03-12 | 3:00 | 9.4 | 48.92 |  |  | 2000-03-12 | 3:00 | 5 | 41 |  |  | 2004-03-12 | 3:00 | 4.4 | 39.92 | [5 empty] | -2.2 | 28.04 |  |  |  | 2 | 35.6 |  |  |  |  | 0 | 32 |  |  |  |  | -7.8 | 17.96 | [5 empty] | 5 | 41 |  |  |  | 5 | 41 |  |  |  |  | -3.9 | 24.98 |  |  |  |  | 6.1 | 42.98
1995-03-12 | 4:00 | 2.2 | 35.96 | SUNDAY | #N/A | 1990-03-12 | 4:00 | 9.4 | 48.92 |  |  | 2000-03-12 | 4:00 | 5 | 41 |  |  | 2004-03-12 | 4:00 | 5 | 41 | [5 empty] | -2.2 | 28.04 |  |  |  | 2 | 35.6 |  |  |  |  | 0 | 32 |  |  |  |  | -8.3 | 17.06 | [5 empty] | 4.4 | 39.92 |  |  |  | 5 | 41 |  |  |  |  | -4.4 | 24.08 |  |  |  |  | 6.7 | 44.06
1995-03-12 | 5:00 | 2.2 | 35.96 | SUNDAY | #N/A | 1990-03-12 | 5:00 | 8.9 | 48.02 |  |  | 2000-03-12 | 5:00 | 5 | 41 |  |  | 2004-03-12 | 5:00 | 3.3 | 37.94 | [5 empty] | -2.2 | 28.04 |  |  |  | 9 | 48.2 |  |  |  |  | 0 | 32 |  |  |  |  | -8.3 | 17.06 | [5 empty] | 4.4 | 39.92 |  |  |  | 5.6 | 42.08 |  |  |  |  | -3.9 | 24.98 |  |  |  |  | 6.7 | 44.06
1995-03-12 | 6:00 | 1.7 | 35.06 | SUNDAY | #N/A | 1990-03-12 | 6:00 | 7.8 | 46.04 |  |  | 2000-03-12 | 6:00 | 5 | 41 |  |  | 2004-03-12 | 6:00 | 3.9 | 39.02 | [5 empty] | -2.2 | 28.04 |  |  |  | 2 | 35.6 |  |  |  |  | 0.6 | 33.08 |  |  |  |  | -8.3 | 17.06 | [5 empty] | 5 | 41 |  |  |  | 5.6 | 42.08 |  |  |  |  | -4.4 | 24.08 |  |  |  |  | 6.7 | 44.06
1995-03-12 | 7:00 | 1.7 | 35.06 | SUNDAY | #N/A | 1990-03-12 | 7:00 | 7.2 | 44.96 |  |  | 2000-03-12 | 7:00 | 6 | 42.8 |  |  | 2004-03-12 | 7:00 | 6.7 | 44.06 | [5 empty] | -1.7 | 28.94 |  |  |  | 2 | 35.6 |  |  |  |  | 0.6 | 33.08 |  |  |  |  | -8.3 | 17.06 | [5 empty] | 5 | 41 |  |  |  | 6.1 | 42.98 |  |  |  |  | -4.4 | 24.08 |  |  |  |  | 5 | 41
1995-03-12 | 8:00 | 3.3 | 37.94 | SUNDAY | #N/A | 1990-03-12 | 8:00 | 8.3 | 46.94 |  |  | 2000-03-12 | 8:00 | 6 | 42.8 |  |  | 2004-03-12 | 8:00 | 7.8 | 46.04 | [5 empty] | -1.1 | 30.02 |  |  |  | 2.7 | 36.86 |  |  |  |  | -1.7 | 28.94 |  |  |  |  | -6.5 | 20.3 | [5 empty] | 5.6 | 42.08 |  |  |  | 7.2 | 44.96 |  |  |  |  | -2.2 | 28.04 |  |  |  |  | 4.4 | 39.92
1995-03-12 | 9:00 | 4.4 | 39.92 | SUNDAY | #N/A | 1990-03-12 | 9:00 | 8.3 | 46.94 |  |  | 2000-03-12 | 9:00 | 6 | 42.8 |  |  | 2004-03-12 | 9:00 | 6.7 | 44.06 | [5 empty] | 0.6 | 33.08 |  |  |  | 3 | 37.4 |  |  |  |  | -1.7 | 28.94 |  |  |  |  | -4.6 | 23.72 | [5 empty] | 5.6 | 42.08 |  |  |  | 8.3 | 46.94 |  |  |  |  | -0.6 | 30.92 |  |  |  |  | 4.4 | 39.92
1995-03-12 | 10:00 | 5.6 | 42.08 | SUNDAY | #N/A | 1990-03-12 | 10:00 | 7.2 | 44.96 |  |  | 2000-03-12 | 10:00 | 6 | 42.8 |  |  | 2004-03-12 | 10:00 | 6.1 | 42.98 | [5 empty] | 2.2 | 35.96 |  |  |  | 4 | 39.2 |  |  |  |  | -1.1 | 30.02 |  |  |  |  | -2.8 | 26.96 | [5 empty] | 5 | 41 |  |  |  | 11.1 | 51.98 |  |  |  |  | 0.6 | 33.08 |  |  |  |  | 5 | 41
1995-03-12 | 11:00 | 8.3 | 46.94 | SUNDAY | #N/A | 1990-03-12 | 11:00 | 7.2 | 44.96 |  |  | 2000-03-12 | 11:00 | 7 | 44.6 |  |  | 2004-03-12 | 11:00 | 6.7 | 44.06 | [5 empty] | 3.3 | 37.94 |  |  |  | 5 | 41 |  |  |  |  | -1.1 | 30.02 |  |  |  |  | -1.3 | 29.66 | [5 empty] | 5 | 41 |  |  |  | 12.2 | 53.96 |  |  |  |  | 2.2 | 35.96 |  |  |  |  | 5 | 41
1995-03-12 | 12:00 | 9.4 | 48.92 | SUNDAY | #N/A | 1990-03-12 | 12:00 | 7.2 | 44.96 |  |  | 2000-03-12 | 12:00 | 8 | 46.4 |  |  | 2004-03-12 | 12:00 | 5.6 | 42.08 | [5 empty] | 5 | 41 |  |  |  | 4 | 39.2 |  |  |  |  | -0.6 | 30.92 |  |  |  |  | 0.2 | 32.36 | [5 empty] | 5.6 | 42.08 |  |  |  | 11.1 | 51.98 |  |  |  |  | 2.8 | 37.04 |  |  |  |  | 3.3 | 37.94
1995-03-12 | 13:00 | 7.2 | 44.96 | SUNDAY | #N/A | 1990-03-12 | 13:00 | 7.2 | 44.96 |  |  | 2000-03-12 | 13:00 | 9 | 48.2 |  |  | 2004-03-12 | 13:00 | 6.1 | 42.98 | [5 empty] | 5.6 | 42.08 |  |  |  | 5 | 41 |  |  |  |  | 1.1 | 33.98 |  |  |  |  | 1.7 | 35.06 | [5 empty] | 6.1 | 42.98 |  |  |  | 17.8 | 64.04 |  |  |  |  | 2.8 | 37.04 |  |  |  |  | 3.3 | 37.94
1995-03-12 | 14:00 | 6.7 | 44.06 | SUNDAY | #N/A | 1990-03-12 | 14:00 | 6.7 | 44.06 |  |  | 2000-03-12 | 14:00 | 8 | 46.4 |  |  | 2004-03-12 | 14:00 | 4.4 | 39.92 | [5 empty] | 6.1 | 42.98 |  |  |  | 5 | 41 |  |  |  |  | 2.8 | 37.04 |  |  |  |  | 1.7 | 35.06 | [5 empty] | 6.7 | 44.06 |  |  |  | 14.4 | 57.92 |  |  |  |  | 3.3 | 37.94 |  |  |  |  | 3.3 | 37.94
1995-03-12 | 15:00 | 6.7 | 44.06 | SUNDAY | #N/A | 1990-03-12 | 15:00 | 6.7 | 44.06 |  |  | 2000-03-12 | 15:00 | 6 | 42.8 |  |  | 2004-03-12 | 15:00 | 4.4 | 39.92 | [5 empty] | 7.2 | 44.96 |  |  |  | 4 | 39.2 |  |  |  |  | 4.4 | 39.92 |  |  |  |  | 1.7 | 35.06 | [5 empty] | 6.1 | 42.98 |  |  |  | 15 | 59 |  |  |  |  | 2.8 | 37.04 |  |  |  |  | 3.3 | 37.94
1995-03-12 | 16:00 | 5.6 | 42.08 | SUNDAY | #N/A | 1990-03-12 | 16:00 | 8.3 | 46.94 |  |  | 2000-03-12 | 16:00 | 5.7 | 42.26 |  |  | 2004-03-12 | 16:00 | 4.4 | 39.92 | [5 empty] | 7.2 | 44.96 |  |  |  | 4 | 39.2 |  |  |  |  | 4.4 | 39.92 |  |  |  |  | 1.7 | 35.06 | [5 empty] | 6.7 | 44.06 |  |  |  | 14.4 | 57.92 |  |  |  |  | 3.3 | 37.94 |  |  |  |  | 3.9 | 39.02
1995-03-12 | 17:00 | 5.6 | 42.08 | SUNDAY | #N/A | 1990-03-12 | 17:00 | 7.8 | 46.04 |  |  | 2000-03-12 | 17:00 | 5 | 41 |  |  | 2004-03-12 | 17:00 | 4.4 | 39.92 | [5 empty] | 7.2 | 44.96 |  |  |  | 4 | 39.2 |  |  |  |  | 3.9 | 39.02 |  |  |  |  | 1.1 | 33.98 | [5 empty] | 7.2 | 44.96 |  |  |  | 15 | 59 |  |  |  |  | 1.1 | 33.98 |  |  |  |  | 2.8 | 37.04
1995-03-12 | 18:00 | 5 | 41 | SUNDAY | #N/A | 1990-03-12 | 18:00 | 7.2 | 44.96 |  |  | 2000-03-12 | 18:00 | 3.5 | 38.3 |  |  | 2004-03-12 | 18:00 | 4.4 | 39.92 | [5 empty] | 5.6 | 42.08 |  |  |  | 2.5 | 36.5 |  |  |  |  | 3.3 | 37.94 |  |  |  |  | 0.6 | 33.08 | [5 empty] | 6.7 | 44.06 |  |  |  | 13.3 | 55.94 |  |  |  |  | 0.6 | 33.08 |  |  |  |  | 2.8 | 37.04
1995-03-12 | 19:00 | 5.6 | 42.08 | SUNDAY | #N/A | 1990-03-12 | 19:00 | 6.1 | 42.98 |  |  | 2000-03-12 | 19:00 | 2 | 35.6 |  |  | 2004-03-12 | 19:00 | 4.4 | 39.92 | [5 empty] | 4.4 | 39.92 |  |  |  | 1 | 33.8 |  |  |  |  | 3.3 | 37.94 |  |  |  |  | 0 | 32 | [5 empty] | 5.6 | 42.08 |  |  |  | 10.6 | 51.08 |  |  |  |  | 0.6 | 33.08 |  |  |  |  | 1.1 | 33.98
1995-03-12 | 20:00 | 5 | 41 | SUNDAY | #N/A | 1990-03-12 | 20:00 | 5.6 | 42.08 |  |  | 2000-03-12 | 20:00 | 1 | 33.8 |  |  | 2004-03-12 | 20:00 | 3.9 | 39.02 | [5 empty] | 2.8 | 37.04 |  |  |  | 1 | 33.8 |  |  |  |  | 2.2 | 35.96 |  |  |  |  | -0.7 | 30.74 | [5 empty] | 5.6 | 42.08 |  |  |  | 11.1 | 51.98 |  |  |  |  | 0.6 | 33.08 |  |  |  |  | 1.1 | 33.98
1995-03-12 | 21:00 | 4.4 | 39.92 | SUNDAY | #N/A | 1990-03-12 | 21:00 | 5.6 | 42.08 |  |  | 2000-03-12 | 21:00 | 1 | 33.8 |  |  | 2004-03-12 | 21:00 | 3.3 | 37.94 | [5 empty] | 2.2 | 35.96 |  |  |  | 1 | 33.8 |  |  |  |  | 1.7 | 35.06 |  |  |  |  | -1.5 | 29.3 | [5 empty] | 5 | 41 |  |  |  | 10 | 50 |  |  |  |  | 0.6 | 33.08 |  |  |  |  | 1.1 | 33.98
1995-03-12 | 22:00 | 4.4 | 39.92 | SUNDAY | #N/A | 1990-03-12 | 22:00 | 5.6 | 42.08 |  |  | 2000-03-12 | 22:00 | 1 | 33.8 |  |  | 2004-03-12 | 22:00 | 3.3 | 37.94 | [5 empty] | 2.2 | 35.96 |  |  |  | 1 | 33.8 |  |  |  |  | 1.1 | 33.98 |  |  |  |  | -2.2 | 28.04 | [5 empty] | 4.4 | 39.92 |  |  |  | 10.6 | 51.08 |  |  |  |  | 0.6 | 33.08 |  |  |  |  | 1.7 | 35.06
1995-03-12 | 23:00 | 3.9 | 39.02 | SUNDAY | #N/A | 1990-03-12 | 23:00 | 5.6 | 42.08 |  |  | 2000-03-12 | 23:00 | 1 | 33.8 |  |  | 2004-03-12 | 23:00 | 2.8 | 37.04 | [5 empty] | 1.7 | 35.06 |  |  |  | 1 | 33.8 |  |  |  |  | 0.6 | 33.08 |  |  |  |  | -1.8 | 28.76 | [5 empty] | 3.9 | 39.02 |  |  |  | 11.7 | 53.06 |  |  |  |  | 1.1 | 33.98 |  |  |  |  | 2.2 | 35.96
1995-03-12 | 24:00 | 3.9 | 39.02 | SUNDAY | #N/A | 1990-03-12 | 24:00 | 5.6 | 42.08 |  |  | 2000-03-12 | 24:00 | 1 | 33.8 |  |  | 2004-03-12 | 24:00 | 1.7 | 35.06 | [5 empty] | 1.1 | 33.98 |  |  |  | -2 | 28.4 |  |  |  |  | 0.6 | 33.08 |  |  |  |  | -1.5 | 29.3 | [5 empty] | 3.3 | 37.94 |  |  |  | 10.6 | 51.08 |  |  |  |  | 1.7 | 35.06 |  |  |  |  | 2.8 | 37.04
1995-03-13 | 1:00 | 3.9 | 39.02 | WEEKDAY | #N/A | 1990-03-13 | 1:00 | 5 | 41 |  |  | 2000-03-13 | 1:00 | 1 | 33.8 |  |  | 2004-03-13 | 1:00 | 1.1 | 33.98 | [5 empty] | 0.6 | 33.08 |  |  |  | -1 | 30.2 |  |  |  |  | -0.6 | 30.92 |  |  |  |  | -1.1 | 30.02 | [5 empty] | 3.3 | 37.94 |  |  |  | 13.9 | 57.02 |  |  |  |  | 1.7 | 35.06 |  |  |  |  | 2.8 | 37.04
1995-03-13 | 2:00 | 3.3 | 37.94 | WEEKDAY | #N/A | 1990-03-13 | 2:00 | 4.4 | 39.92 |  |  | 2000-03-13 | 2:00 | 0 | 32 |  |  | 2004-03-13 | 2:00 | 0.6 | 33.08 | [5 empty] | -0.6 | 30.92 |  |  |  | -2 | 28.4 |  |  |  |  | -0.6 | 30.92 |  |  |  |  | -0.4 | 31.28 | [5 empty] | 3.3 | 37.94 |  |  |  | 12.2 | 53.96 |  |  |  |  | 1.7 | 35.06 |  |  |  |  | 3.3 | 37.94
1995-03-13 | 3:00 | 3.3 | 37.94 | WEEKDAY | #N/A | 1990-03-13 | 3:00 | 4.4 | 39.92 |  |  | 2000-03-13 | 3:00 | 0 | 32 |  |  | 2004-03-13 | 3:00 | 0.6 | 33.08 | [5 empty] | -1.1 | 30.02 |  |  |  | -4 | 24.8 |  |  |  |  | -1.1 | 30.02 |  |  |  |  | 0.4 | 32.72 | [5 empty] | 2.8 | 37.04 |  |  |  | 12.2 | 53.96 |  |  |  |  | 2.2 | 35.96 |  |  |  |  | 3.3 | 37.94
1995-03-13 | 4:00 | 3.3 | 37.94 | WEEKDAY | #N/A | 1990-03-13 | 4:00 | 4.4 | 39.92 |  |  | 2000-03-13 | 4:00 | 0 | 32 |  |  | 2004-03-13 | 4:00 | 0 | 32 | [5 empty] | -1.1 | 30.02 |  |  |  | -4 | 24.8 |  |  |  |  | -1.1 | 30.02 |  |  |  |  | 1.1 | 33.98 | [5 empty] | 3.9 | 39.02 |  |  |  | 11.1 | 51.98 |  |  |  |  | 1.7 | 35.06 |  |  |  |  | 2.8 | 37.04
1995-03-13 | 5:00 | 3.3 | 37.94 | WEEKDAY | #N/A | 1990-03-13 | 5:00 | 4.4 | 39.92 |  |  | 2000-03-13 | 5:00 | -1 | 30.2 |  |  | 2004-03-13 | 5:00 | -0.6 | 30.92 | [5 empty] | -1.7 | 28.94 |  |  |  | -4 | 24.8 |  |  |  |  | 0 | 32 |  |  |  |  | 2 | 35.6 | [5 empty] | 3.9 | 39.02 |  |  |  | 8.9 | 48.02 |  |  |  |  | 2.2 | 35.96 |  |  |  |  | 2.8 | 37.04
1995-03-13 | 6:00 | 3.9 | 39.02 | WEEKDAY | #N/A | 1990-03-13 | 6:00 | 5 | 41 |  |  | 2000-03-13 | 6:00 | -1 | 30.2 |  |  | 2004-03-13 | 6:00 | -0.6 | 30.92 | [5 empty] | -2.8 | 26.96 |  |  |  | -4.8 | 23.36 |  |  |  |  | 0 | 32 |  |  |  |  | 3 | 37.4 | [5 empty] | 4.4 | 39.92 |  |  |  | 8.3 | 46.94 |  |  |  |  | 1.7 | 35.06 |  |  |  |  | 2.8 | 37.04
1995-03-13 | 7:00 | 3.9 | 39.02 | WEEKDAY | #N/A | 1990-03-13 | 7:00 | 5.6 | 42.08 |  |  | 2000-03-13 | 7:00 | 0 | 32 |  |  | 2004-03-13 | 7:00 | 0 | 32 | [5 empty] | -2.2 | 28.04 |  |  |  | -5 | 23 |  |  |  |  | 0.6 | 33.08 |  |  |  |  | 3.9 | 39.02 | [5 empty] | 14.4 | 57.92 |  |  |  | 6.7 | 44.06 |  |  |  |  | 1.7 | 35.06 |  |  |  |  | 2.8 | 37.04
1995-03-13 | 8:00 | 5 | 41 | WEEKDAY | #N/A | 1990-03-13 | 8:00 | 10.6 | 51.08 |  |  | 2000-03-13 | 8:00 | 1 | 33.8 |  |  | 2004-03-13 | 8:00 | 0 | 32 | [5 empty] | 1.1 | 33.98 |  |  |  | -1 | 30.2 |  |  |  |  | 1.7 | 35.06 |  |  |  |  | 5.9 | 42.62 | [5 empty] | 16.7 | 62.06 |  |  |  | 6.7 | 44.06 |  |  |  |  | 2.2 | 35.96 |  |  |  |  | 3.3 | 37.94
1995-03-13 | 9:00 | 7.2 | 44.96 | WEEKDAY | #N/A | 1990-03-13 | 9:00 | 13.9 | 57.02 |  |  | 2000-03-13 | 9:00 | 2 | 35.6 |  |  | 2004-03-13 | 9:00 | 0.6 | 33.08 | [5 empty] | 2.2 | 35.96 |  |  |  | 2 | 35.6 |  |  |  |  | 2.2 | 35.96 |  |  |  |  | 8 | 46.4 | [5 empty] | 17.8 | 64.04 |  |  |  | 6.1 | 42.98 |  |  |  |  | 2.2 | 35.96 |  |  |  |  | 2.2 | 35.96
1995-03-13 | 10:00 | 8.9 | 48.02 | WEEKDAY | #N/A | 1990-03-13 | 10:00 | 19.4 | 66.92 |  |  | 2000-03-13 | 10:00 | 3 | 37.4 |  |  | 2004-03-13 | 10:00 | 2.2 | 35.96 | [5 empty] | 2.8 | 37.04 |  |  |  | 3 | 37.4 |  |  |  |  | 2.8 | 37.04 |  |  |  |  | 10 | 50 | [5 empty] | 19.4 | 66.92 |  |  |  | 7.2 | 44.96 |  |  |  |  | 3.3 | 37.94 |  |  |  |  | 3.9 | 39.02
1995-03-13 | 11:00 | 12.2 | 53.96 | WEEKDAY | #N/A | 1990-03-13 | 11:00 | 23.9 | 75.02 |  |  | 2000-03-13 | 11:00 | 4 | 39.2 |  |  | 2004-03-13 | 11:00 | 3.3 | 37.94 | [5 empty] | 4.4 | 39.92 |  |  |  | 3 | 37.4 |  |  |  |  | 2.8 | 37.04 |  |  |  |  | 9.4 | 48.92 | [5 empty] | 20 | 68 |  |  |  | 7.8 | 46.04 |  |  |  |  | 4.4 | 39.92 |  |  |  |  | 4.4 | 39.92
1995-03-13 | 12:00 | 15.6 | 60.08 | WEEKDAY | #N/A | 1990-03-13 | 12:00 | 25 | 77 |  |  | 2000-03-13 | 12:00 | 4 | 39.2 |  |  | 2004-03-13 | 12:00 | 4.4 | 39.92 | [5 empty] | 5.6 | 42.08 |  |  |  | 4 | 39.2 |  |  |  |  | 3.9 | 39.02 |  |  |  |  | 8.9 | 48.02 | [5 empty] | 21.1 | 69.98 |  |  |  | 7.8 | 46.04 |  |  |  |  | 7.2 | 44.96 |  |  |  |  | 4.4 | 39.92
1995-03-13 | 13:00 | 17.2 | 62.96 | WEEKDAY | #N/A | 1990-03-13 | 13:00 | 26.1 | 78.98 |  |  | 2000-03-13 | 13:00 | 5 | 41 |  |  | 2004-03-13 | 13:00 | 5.6 | 42.08 | [5 empty] | 5.6 | 42.08 |  |  |  | 5 | 41 |  |  |  |  | 4.4 | 39.92 |  |  |  |  | 8.3 | 46.94 | [5 empty] | 20 | 68 |  |  |  | 8.9 | 48.02 |  |  |  |  | 8.9 | 48.02 |  |  |  |  | 5.6 | 42.08
1995-03-13 | 14:00 | 19.4 | 66.92 | WEEKDAY | #N/A | 1990-03-13 | 14:00 | 26.1 | 78.98 |  |  | 2000-03-13 | 14:00 | 6 | 42.8 |  |  | 2004-03-13 | 14:00 | 6.1 | 42.98 | [5 empty] | 5 | 41 |  |  |  | 6 | 42.8 |  |  |  |  | 4.4 | 39.92 |  |  |  |  | 7 | 44.6 | [5 empty] | 20 | 68 |  |  |  | 10 | 50 |  |  |  |  | 8.9 | 48.02 |  |  |  |  | 6.1 | 42.98
1995-03-13 | 15:00 | 21.7 | 71.06 | WEEKDAY | #N/A | 1990-03-13 | 15:00 | 25 | 77 |  |  | 2000-03-13 | 15:00 | 7 | 44.6 |  |  | 2004-03-13 | 15:00 | 7.2 | 44.96 | [5 empty] | 4.4 | 39.92 |  |  |  | 7 | 44.6 |  |  |  |  | 4.4 | 39.92 |  |  |  |  | 5.7 | 42.26 | [5 empty] | 20.6 | 69.08 |  |  |  | 10 | 50 |  |  |  |  | 7.8 | 46.04 |  |  |  |  | 6.1 | 42.98
1995-03-13 | 16:00 | 22.2 | 71.96 | WEEKDAY | #N/A | 1990-03-13 | 16:00 | 27.8 | 82.04 |  |  | 2000-03-13 | 16:00 | 7 | 44.6 |  |  | 2004-03-13 | 16:00 | 6.7 | 44.06 | [5 empty] | 4.4 | 39.92 |  |  |  | 7 | 44.6 |  |  |  |  | 3.9 | 39.02 |  |  |  |  | 4.4 | 39.92 | [5 empty] | 20 | 68 |  |  |  | 10.6 | 51.08 |  |  |  |  | 7.2 | 44.96 |  |  |  |  | 6.7 | 44.06
1995-03-13 | 17:00 | 21.7 | 71.06 | WEEKDAY | #N/A | 1990-03-13 | 17:00 | 27.2 | 80.96 |  |  | 2000-03-13 | 17:00 | 6 | 42.8 |  |  | 2004-03-13 | 17:00 | 5.6 | 42.08 | [5 empty] | 3.3 | 37.94 |  |  |  | 6.3 | 43.34 |  |  |  |  | 3.9 | 39.02 |  |  |  |  | 3.7 | 38.66 | [5 empty] | 17.8 | 64.04 |  |  |  | 10 | 50 |  |  |  |  | 6.7 | 44.06 |  |  |  |  | 5.6 | 42.08
1995-03-13 | 18:00 | 20 | 68 | WEEKDAY | #N/A | 1990-03-13 | 18:00 | 23.3 | 73.94 |  |  | 2000-03-13 | 18:00 | 5 | 41 |  |  | 2004-03-13 | 18:00 | 4.4 | 39.92 | [5 empty] | 2.8 | 37.04 |  |  |  | 5 | 41 |  |  |  |  | 3.9 | 39.02 |  |  |  |  | 2.9 | 37.22 | [5 empty] | 15 | 59 |  |  |  | 10 | 50 |  |  |  |  | 6.1 | 42.98 |  |  |  |  | 5.6 | 42.08
1995-03-13 | 19:00 | 17.8 | 64.04 | WEEKDAY | #N/A | 1990-03-13 | 19:00 | 22.8 | 73.04 |  |  | 2000-03-13 | 19:00 | 5 | 41 |  |  | 2004-03-13 | 19:00 | 3.3 | 37.94 | [5 empty] | 2.8 | 37.04 |  |  |  | 3 | 37.4 |  |  |  |  | 3.3 | 37.94 |  |  |  |  | 2.2 | 35.96 | [5 empty] | 12.8 | 55.04 |  |  |  | 11.1 | 51.98 |  |  |  |  | 6.1 | 42.98 |  |  |  |  | 4.4 | 39.92
1995-03-13 | 20:00 | 15.6 | 60.08 | WEEKDAY | #N/A | 1990-03-13 | 20:00 | 21.1 | 69.98 |  |  | 2000-03-13 | 20:00 | 2.9 | 37.22 |  |  | 2004-03-13 | 20:00 | 2.8 | 37.04 | [5 empty] | 2.8 | 37.04 |  |  |  | 0 | 32 |  |  |  |  | 3.9 | 39.02 |  |  |  |  | 1.1 | 33.98 | [5 empty] | 12.2 | 53.96 |  |  |  | 11.7 | 53.06 |  |  |  |  | 6.1 | 42.98 |  |  |  |  | 4.4 | 39.92
1995-03-13 | 21:00 | 14.4 | 57.92 | WEEKDAY | #N/A | 1990-03-13 | 21:00 | 19.4 | 66.92 |  |  | 2000-03-13 | 21:00 | 1 | 33.8 |  |  | 2004-03-13 | 21:00 | 2.2 | 35.96 | [5 empty] | 2.2 | 35.96 |  |  |  | -1 | 30.2 |  |  |  |  | 3.9 | 39.02 |  |  |  |  | 0 | 32 | [5 empty] | 11.1 | 51.98 |  |  |  | 12.2 | 53.96 |  |  |  |  | 6.1 | 42.98 |  |  |  |  | 3.3 | 37.94
1995-03-13 | 22:00 | 15.6 | 60.08 | WEEKDAY | #N/A | 1990-03-13 | 22:00 | 20 | 68 |  |  | 2000-03-13 | 22:00 | 1 | 33.8 |  |  | 2004-03-13 | 22:00 | 1.1 | 33.98 | [5 empty] | 2.2 | 35.96 |  |  |  | -2 | 28.4 |  |  |  |  | 3.9 | 39.02 |  |  |  |  | -1.1 | 30.02 | [5 empty] | 11.1 | 51.98 |  |  |  | 12.8 | 55.04 |  |  |  |  | 6.7 | 44.06 |  |  |  |  | 2.8 | 37.04
1995-03-13 | 23:00 | 10.6 | 51.08 | WEEKDAY | #N/A | 1990-03-13 | 23:00 | 17.8 | 64.04 |  |  | 2000-03-13 | 23:00 | 0 | 32 |  |  | 2004-03-13 | 23:00 | 0.6 | 33.08 | [5 empty] | 2.2 | 35.96 |  |  |  | -3 | 26.6 |  |  |  |  | 3.9 | 39.02 |  |  |  |  | -1.1 | 30.02 | [5 empty] | 10.6 | 51.08 |  |  |  | 12.8 | 55.04 |  |  |  |  | 6.1 | 42.98 |  |  |  |  | 2.2 | 35.96
1995-03-13 | 24:00 | 9.4 | 48.92 | WEEKDAY | #N/A | 1990-03-13 | 24:00 | 13.9 | 57.02 |  |  | 2000-03-13 | 24:00 | 0 | 32 |  |  | 2004-03-13 | 24:00 | 0 | 32 | [5 empty] | 2.2 | 35.96 |  |  |  | -3 | 26.6 |  |  |  |  | 3.9 | 39.02 |  |  |  |  | -1.1 | 30.02 | [5 empty] | 10.6 | 51.08 |  |  |  | 13.3 | 55.94 |  |  |  |  | 7.8 | 46.04 |  |  |  |  | 2.2 | 35.96
1995-03-14 | 1:00 | 10 | 50 | WEEKDAY | #N/A | 1990-03-14 | 1:00 | 13.9 | 57.02 |  |  | 2000-03-14 | 1:00 | 0 | 32 |  |  | 2004-03-14 | 1:00 | -0.6 | 30.92 | [5 empty] | 2.8 | 37.04 |  |  |  | -3 | 26.6 |  |  |  |  | 3.9 | 39.02 |  |  |  |  | -1.1 | 30.02 | [5 empty] | 11.1 | 51.98 |  |  |  | 12.8 | 55.04 |  |  |  |  | 8.3 | 46.94 |  |  |  |  | 1.1 | 33.98
1995-03-14 | 2:00 | 9.4 | 48.92 | WEEKDAY | #N/A | 1990-03-14 | 2:00 | 13.9 | 57.02 |  |  | 2000-03-14 | 2:00 | 0 | 32 |  |  | 2004-03-14 | 2:00 | -1.7 | 28.94 | [5 empty] | 2.8 | 37.04 |  |  |  | -4 | 24.8 |  |  |  |  | 4.4 | 39.92 |  |  |  |  | -1.3 | 29.66 | [5 empty] | 11.1 | 51.98 |  |  |  | 12.2 | 53.96 |  |  |  |  | 8.3 | 46.94 |  |  |  |  | 1.1 | 33.98
1995-03-14 | 3:00 | 8.3 | 46.94 | WEEKDAY | #N/A | 1990-03-14 | 3:00 | 12.8 | 55.04 |  |  | 2000-03-14 | 3:00 | 1 | 33.8 |  |  | 2004-03-14 | 3:00 | -1.1 | 30.02 | [5 empty] | 3.3 | 37.94 |  |  |  | -4 | 24.8 |  |  |  |  | 3.3 | 37.94 |  |  |  |  | -1.5 | 29.3 | [5 empty] | 11.1 | 51.98 |  |  |  | 11.7 | 53.06 |  |  |  |  | 8.3 | 46.94 |  |  |  |  | 0.6 | 33.08
1995-03-14 | 4:00 | 6.7 | 44.06 | WEEKDAY | #N/A | 1990-03-14 | 4:00 | 10 | 50 |  |  | 2000-03-14 | 4:00 | 0 | 32 |  |  | 2004-03-14 | 4:00 | -1.7 | 28.94 | [5 empty] | 3.3 | 37.94 |  |  |  | -4.5 | 23.9 |  |  |  |  | 3.3 | 37.94 |  |  |  |  | -1.7 | 28.94 | [5 empty] | 10.6 | 51.08 |  |  |  | 11.1 | 51.98 |  |  |  |  | 7.8 | 46.04 |  |  |  |  | 0.6 | 33.08
1995-03-14 | 5:00 | 6.1 | 42.98 | WEEKDAY | #N/A | 1990-03-14 | 5:00 | 6.7 | 44.06 |  |  | 2000-03-14 | 5:00 | 0 | 32 |  |  | 2004-03-14 | 5:00 | -1.7 | 28.94 | [5 empty] | 3.3 | 37.94 |  |  |  | -5 | 23 |  |  |  |  | 3.9 | 39.02 |  |  |  |  | -2.2 | 28.04 | [5 empty] | 9.4 | 48.92 |  |  |  | 11.7 | 53.06 |  |  |  |  | 7.8 | 46.04 |  |  |  |  | 0 | 32
1995-03-14 | 6:00 | 5.6 | 42.08 | WEEKDAY | #N/A | 1990-03-14 | 6:00 | 6.7 | 44.06 |  |  | 2000-03-14 | 6:00 | 0 | 32 |  |  | 2004-03-14 | 6:00 | -2.8 | 26.96 | [5 empty] | 3.3 | 37.94 |  |  |  | -5 | 23 |  |  |  |  | 2.8 | 37.04 |  |  |  |  | -2.8 | 26.96 | [5 empty] | 9.4 | 48.92 |  |  |  | 12.2 | 53.96 |  |  |  |  | 4.4 | 39.92 |  |  |  |  | 0 | 32
1995-03-14 | 7:00 | 6.1 | 42.98 | WEEKDAY | #N/A | 1990-03-14 | 7:00 | 6.1 | 42.98 |  |  | 2000-03-14 | 7:00 | -1 | 30.2 |  |  | 2004-03-14 | 7:00 | -1.7 | 28.94 | [5 empty] | 2.2 | 35.96 |  |  |  | -4 | 24.8 |  |  |  |  | 2.2 | 35.96 |  |  |  |  | -3.3 | 26.06 | [5 empty] | 9.4 | 48.92 |  |  |  | 12.2 | 53.96 |  |  |  |  | 3.3 | 37.94 |  |  |  |  | 0 | 32
1995-03-14 | 8:00 | 7.8 | 46.04 | WEEKDAY | #N/A | 1990-03-14 | 8:00 | 7.2 | 44.96 |  |  | 2000-03-14 | 8:00 | 2 | 35.6 |  |  | 2004-03-14 | 8:00 | 0 | 32 | [5 empty] | 2.2 | 35.96 |  |  |  | -2 | 28.4 |  |  |  |  | 2.2 | 35.96 |  |  |  |  | -2 | 28.4 | [5 empty] | 10 | 50 |  |  |  | 13.9 | 57.02 |  |  |  |  | 4.4 | 39.92 |  |  |  |  | 0.6 | 33.08
1995-03-14 | 9:00 | 8.3 | 46.94 | WEEKDAY | #N/A | 1990-03-14 | 9:00 | 8.3 | 46.94 |  |  | 2000-03-14 | 9:00 | 6 | 42.8 |  |  | 2004-03-14 | 9:00 | 1.1 | 33.98 | [5 empty] | 2.8 | 37.04 |  |  |  | 4 | 39.2 |  |  |  |  | 2.8 | 37.04 |  |  |  |  | -0.7 | 30.74 | [5 empty] | 12.2 | 53.96 |  |  |  | 15.6 | 60.08 |  |  |  |  | 5.6 | 42.08 |  |  |  |  | 1.1 | 33.98
1995-03-14 | 10:00 | 8.9 | 48.02 | WEEKDAY | #N/A | 1990-03-14 | 10:00 | 9.4 | 48.92 |  |  | 2000-03-14 | 10:00 | 8 | 46.4 |  |  | 2004-03-14 | 10:00 | 2.8 | 37.04 | [5 empty] | 2.8 | 37.04 |  |  |  | 6 | 42.8 |  |  |  |  | 3.9 | 39.02 |  |  |  |  | 0.6 | 33.08 | [5 empty] | 16.7 | 62.06 |  |  |  | 19.4 | 66.92 |  |  |  |  | 6.7 | 44.06 |  |  |  |  | 1.7 | 35.06
1995-03-14 | 11:00 | 10 | 50 | WEEKDAY | #N/A | 1990-03-14 | 11:00 | 10 | 50 |  |  | 2000-03-14 | 11:00 | 9 | 48.2 |  |  | 2004-03-14 | 11:00 | 2.2 | 35.96 | [5 empty] | 2.8 | 37.04 |  |  |  | 9 | 48.2 |  |  |  |  | 4.4 | 39.92 |  |  |  |  | 1.5 | 34.7 | [5 empty] | 18.9 | 66.02 |  |  |  | 22.2 | 71.96 |  |  |  |  | 6.1 | 42.98 |  |  |  |  | 2.8 | 37.04
1995-03-14 | 12:00 | 11.7 | 53.06 | WEEKDAY | #N/A | 1990-03-14 | 12:00 | 10 | 50 |  |  | 2000-03-14 | 12:00 | 10 | 50 |  |  | 2004-03-14 | 12:00 | 1.7 | 35.06 | [5 empty] | 2.8 | 37.04 |  |  |  | 10 | 50 |  |  |  |  | 7.2 | 44.96 |  |  |  |  | 2.4 | 36.32 | [5 empty] | 22.2 | 71.96 |  |  |  | 23.9 | 75.02 |  |  |  |  | 6.7 | 44.06 |  |  |  |  | 3.9 | 39.02
1995-03-14 | 13:00 | 13.3 | 55.94 | WEEKDAY | #N/A | 1990-03-14 | 13:00 | 8.3 | 46.94 |  |  | 2000-03-14 | 13:00 | 11 | 51.8 |  |  | 2004-03-14 | 13:00 | 2.8 | 37.04 | [5 empty] | 2.8 | 37.04 |  |  |  | 11 | 51.8 |  |  |  |  | 8.3 | 46.94 |  |  |  |  | 3.3 | 37.94 | [5 empty] | 25 | 77 |  |  |  | 25 | 77 |  |  |  |  | 8.3 | 46.94 |  |  |  |  | 4.4 | 39.92
1995-03-14 | 14:00 | 15 | 59 | WEEKDAY | #N/A | 1990-03-14 | 14:00 | 9.4 | 48.92 |  |  | 2000-03-14 | 14:00 | 9 | 48.2 |  |  | 2004-03-14 | 14:00 | 3.9 | 39.02 | [5 empty] | 2.2 | 35.96 |  |  |  | 11 | 51.8 |  |  |  |  | 10.6 | 51.08 |  |  |  |  | 4.2 | 39.56 | [5 empty] | 27.8 | 82.04 |  |  |  | 25 | 77 |  |  |  |  | 7.8 | 46.04 |  |  |  |  | 3.9 | 39.02
1995-03-14 | 15:00 | 12.2 | 53.96 | WEEKDAY | #N/A | 1990-03-14 | 15:00 | 8.3 | 46.94 |  |  | 2000-03-14 | 15:00 | 10 | 50 |  |  | 2004-03-14 | 15:00 | 3.9 | 39.02 | [5 empty] | 2.2 | 35.96 |  |  |  | 10 | 50 |  |  |  |  | 10.6 | 51.08 |  |  |  |  | 5.2 | 41.36 | [5 empty] | 27.8 | 82.04 |  |  |  | 24.4 | 75.92 |  |  |  |  | 7.2 | 44.96 |  |  |  |  | 3.9 | 39.02
1995-03-14 | 16:00 | 10.6 | 51.08 | WEEKDAY | #N/A | 1990-03-14 | 16:00 | 8.3 | 46.94 |  |  | 2000-03-14 | 16:00 | 10 | 50 |  |  | 2004-03-14 | 16:00 | 3.9 | 39.02 | [5 empty] | 1.7 | 35.06 |  |  |  | 12 | 53.6 |  |  |  |  | 10.6 | 51.08 |  |  |  |  | 6.1 | 42.98 | [5 empty] | 26.7 | 80.06 |  |  |  | 23.9 | 75.02 |  |  |  |  | 7.8 | 46.04 |  |  |  |  | 3.9 | 39.02
1995-03-14 | 17:00 | 9.4 | 48.92 | WEEKDAY | #N/A | 1990-03-14 | 17:00 | 7.2 | 44.96 |  |  | 2000-03-14 | 17:00 | 9 | 48.2 |  |  | 2004-03-14 | 17:00 | 3.9 | 39.02 | [5 empty] | 2.2 | 35.96 |  |  |  | 11 | 51.8 |  |  |  |  | 10.6 | 51.08 |  |  |  |  | 4.6 | 40.28 | [5 empty] | 25.6 | 78.08 |  |  |  | 22.8 | 73.04 |  |  |  |  | 7.8 | 46.04 |  |  |  |  | 5 | 41
1995-03-14 | 18:00 | 7.2 | 44.96 | WEEKDAY | #N/A | 1990-03-14 | 18:00 | 7.2 | 44.96 |  |  | 2000-03-14 | 18:00 | 7 | 44.6 |  |  | 2004-03-14 | 18:00 | 3.9 | 39.02 | [5 empty] | 1.7 | 35.06 |  |  |  | 9 | 48.2 |  |  |  |  | 8.9 | 48.02 |  |  |  |  | 3.2 | 37.76 | [5 empty] | 25 | 77 |  |  |  | 21.1 | 69.98 |  |  |  |  | 7.8 | 46.04 |  |  |  |  | 3.9 | 39.02
1995-03-14 | 19:00 | 7.2 | 44.96 | WEEKDAY | #N/A | 1990-03-14 | 19:00 | 6.7 | 44.06 |  |  | 2000-03-14 | 19:00 | 6 | 42.8 |  |  | 2004-03-14 | 19:00 | 4.4 | 39.92 | [5 empty] | 2.2 | 35.96 |  |  |  | 8 | 46.4 |  |  |  |  | 7.8 | 46.04 |  |  |  |  | 1.7 | 35.06 | [5 empty] | 22.2 | 71.96 |  |  |  | 19.4 | 66.92 |  |  |  |  | 6.1 | 42.98 |  |  |  |  | 3.3 | 37.94
1995-03-14 | 20:00 | 7.2 | 44.96 | WEEKDAY | #N/A | 1990-03-14 | 20:00 | 6.1 | 42.98 |  |  | 2000-03-14 | 20:00 | 6 | 42.8 |  |  | 2004-03-14 | 20:00 | 4.4 | 39.92 | [5 empty] | 2.2 | 35.96 |  |  |  | 8 | 46.4 |  |  |  |  | 7.8 | 46.04 |  |  |  |  | 0 | 32 | [5 empty] | 21.7 | 71.06 |  |  |  | 18.3 | 64.94 |  |  |  |  | 5 | 41 |  |  |  |  | 3.9 | 39.02
1995-03-14 | 21:00 | 6.7 | 44.06 | WEEKDAY | #N/A | 1990-03-14 | 21:00 | 5.6 | 42.08 |  |  | 2000-03-14 | 21:00 | 6 | 42.8 |  |  | 2004-03-14 | 21:00 | 4.4 | 39.92 | [5 empty] | 2.2 | 35.96 |  |  |  | 7 | 44.6 |  |  |  |  | 7.2 | 44.96 |  |  |  |  | -1.6 | 29.12 | [5 empty] | 21.1 | 69.98 |  |  |  | 17.2 | 62.96 |  |  |  |  | 5.6 | 42.08 |  |  |  |  | 3.9 | 39.02
1995-03-14 | 22:00 | 6.7 | 44.06 | WEEKDAY | #N/A | 1990-03-14 | 22:00 | 5.6 | 42.08 |  |  | 2000-03-14 | 22:00 | 6 | 42.8 |  |  | 2004-03-14 | 22:00 | 4.4 | 39.92 | [5 empty] | 2.2 | 35.96 |  |  |  | 6 | 42.8 |  |  |  |  | 6.1 | 42.98 |  |  |  |  | -3.3 | 26.06 | [5 empty] | 19.4 | 66.92 |  |  |  | 16.1 | 60.98 |  |  |  |  | 5 | 41 |  |  |  |  | 3.9 | 39.02
1995-03-14 | 23:00 | 6.7 | 44.06 | WEEKDAY | #N/A | 1990-03-14 | 23:00 | 5 | 41 |  |  | 2000-03-14 | 23:00 | 5 | 41 |  |  | 2004-03-14 | 23:00 | 5 | 41 | [5 empty] | 1.7 | 35.06 |  |  |  | 6 | 42.8 |  |  |  |  | 5 | 41 |  |  |  |  | -2.9 | 26.78 | [5 empty] | 17.2 | 62.96 |  |  |  | 13.9 | 57.02 |  |  |  |  | 3.3 | 37.94 |  |  |  |  | 2.2 | 35.96
1995-03-14 | 24:00 | 7.2 | 44.96 | WEEKDAY | #N/A | 1990-03-14 | 24:00 | 5 | 41 |  |  | 2000-03-14 | 24:00 | 6 | 42.8 |  |  | 2004-03-14 | 24:00 | 5 | 41 | [5 empty] | 1.7 | 35.06 |  |  |  | 3 | 37.4 |  |  |  |  | 5 | 41 |  |  |  |  | -2.6 | 27.32 | [5 empty] | 13.9 | 57.02 |  |  |  | 14.4 | 57.92 |  |  |  |  | 2.8 | 37.04 |  |  |  |  | 1.7 | 35.06
1995-03-15 | 1:00 | 7.2 | 44.96 | WEEKDAY | #N/A | 1990-03-15 | 1:00 | 4.4 | 39.92 |  |  | 2000-03-15 | 1:00 | 4 | 39.2 |  |  | 2004-03-15 | 1:00 | 5.6 | 42.08 | [5 empty] | 1.7 | 35.06 |  |  |  | 2 | 35.6 |  |  |  |  | 7.8 | 46.04 |  |  |  |  | -2.2 | 28.04 | [5 empty] | 13.3 | 55.94 |  |  |  | 14.4 | 57.92 |  |  |  |  | 2.8 | 37.04 |  |  |  |  | 1.1 | 33.98
1995-03-15 | 2:00 | 6.7 | 44.06 | WEEKDAY | #N/A | 1990-03-15 | 2:00 | 5 | 41 |  |  | 2000-03-15 | 2:00 | 2 | 35.6 |  |  | 2004-03-15 | 2:00 | 5.6 | 42.08 | [5 empty] | 1.1 | 33.98 |  |  |  | 1 | 33.8 |  |  |  |  | 8.3 | 46.94 |  |  |  |  | -0.2 | 31.64 | [5 empty] | 10.6 | 51.08 |  |  |  | 13.9 | 57.02 |  |  |  |  | 2.8 | 37.04 |  |  |  |  | 1.1 | 33.98
1995-03-15 | 3:00 | 7.2 | 44.96 | WEEKDAY | #N/A | 1990-03-15 | 3:00 | 4.4 | 39.92 |  |  | 2000-03-15 | 3:00 | 2 | 35.6 |  |  | 2004-03-15 | 3:00 | 5.6 | 42.08 | [5 empty] | 1.1 | 33.98 |  |  |  | -1 | 30.2 |  |  |  |  | 9.4 | 48.92 |  |  |  |  | 1.9 | 35.42 | [5 empty] | 10 | 50 |  |  |  | 14.4 | 57.92 |  |  |  |  | 2.8 | 37.04 |  |  |  |  | 1.1 | 33.98
1995-03-15 | 4:00 | 7.2 | 44.96 | WEEKDAY | #N/A | 1990-03-15 | 4:00 | 5 | 41 |  |  | 2000-03-15 | 4:00 | 3 | 37.4 |  |  | 2004-03-15 | 4:00 | 6.7 | 44.06 | [5 empty] | 1.7 | 35.06 |  |  |  | -2 | 28.4 |  |  |  |  | 10 | 50 |  |  |  |  | 3.9 | 39.02 | [5 empty] | 10 | 50 |  |  |  | 15 | 59 |  |  |  |  | 1.7 | 35.06 |  |  |  |  | 0 | 32
1995-03-15 | 5:00 | 7.2 | 44.96 | WEEKDAY | #N/A | 1990-03-15 | 5:00 | 5 | 41 |  |  | 2000-03-15 | 5:00 | 1 | 33.8 |  |  | 2004-03-15 | 5:00 | 6.1 | 42.98 | [5 empty] | 1.1 | 33.98 |  |  |  | -2 | 28.4 |  |  |  |  | 10 | 50 |  |  |  |  | 3.7 | 38.66 | [5 empty] | 11.7 | 53.06 |  |  |  | 15 | 59 |  |  |  |  | 1.7 | 35.06 |  |  |  |  | -2.2 | 28.04
1995-03-15 | 6:00 | 7.2 | 44.96 | WEEKDAY | #N/A | 1990-03-15 | 6:00 | 5 | 41 |  |  | 2000-03-15 | 6:00 | 1 | 33.8 |  |  | 2004-03-15 | 6:00 | 4.4 | 39.92 | [5 empty] | 0.6 | 33.08 |  |  |  | -3 | 26.6 |  |  |  |  | 10 | 50 |  |  |  |  | 3.5 | 38.3 | [5 empty] | 10 | 50 |  |  |  | 15 | 59 |  |  |  |  | 1.7 | 35.06 |  |  |  |  | -3.9 | 24.98
1995-03-15 | 7:00 | 7.2 | 44.96 | WEEKDAY | #N/A | 1990-03-15 | 7:00 | 5.6 | 42.08 |  |  | 2000-03-15 | 7:00 | 2 | 35.6 |  |  | 2004-03-15 | 7:00 | 4.4 | 39.92 | [5 empty] | 0.6 | 33.08 |  |  |  | -2 | 28.4 |  |  |  |  | 10 | 50 |  |  |  |  | 3.3 | 37.94 | [5 empty] | 10.6 | 51.08 |  |  |  | 15.6 | 60.08 |  |  |  |  | 2.2 | 35.96 |  |  |  |  | -5.6 | 21.92
1995-03-15 | 8:00 | 7.8 | 46.04 | WEEKDAY | #N/A | 1990-03-15 | 8:00 | 6.7 | 44.06 |  |  | 2000-03-15 | 8:00 | 5 | 41 |  |  | 2004-03-15 | 8:00 | 8.9 | 48.02 | [5 empty] | 0.6 | 33.08 |  |  |  | 2 | 35.6 |  |  |  |  | 10.6 | 51.08 |  |  |  |  | 3.3 | 37.94 | [5 empty] | 12.8 | 55.04 |  |  |  | 16.1 | 60.98 |  |  |  |  | 3.3 | 37.94 |  |  |  |  | -6.7 | 19.94
1995-03-15 | 9:00 | 8.9 | 48.02 | WEEKDAY | #N/A | 1990-03-15 | 9:00 | 9.4 | 48.92 |  |  | 2000-03-15 | 9:00 | 7 | 44.6 |  |  | 2004-03-15 | 9:00 | 10 | 50 | [5 empty] | 0.6 | 33.08 |  |  |  | 6 | 42.8 |  |  |  |  | 11.1 | 51.98 |  |  |  |  | 3.3 | 37.94 | [5 empty] | 16.1 | 60.98 |  |  |  | 18.3 | 64.94 |  |  |  |  | 4.4 | 39.92 |  |  |  |  | -6.7 | 19.94
1995-03-15 | 10:00 | 11.1 | 51.98 | WEEKDAY | #N/A | 1990-03-15 | 10:00 | 11.7 | 53.06 |  |  | 2000-03-15 | 10:00 | 8 | 46.4 |  |  | 2004-03-15 | 10:00 | 11.1 | 51.98 | [5 empty] | 0.6 | 33.08 |  |  |  | 6 | 42.8 |  |  |  |  | 11.1 | 51.98 |  |  |  |  | 3.3 | 37.94 | [5 empty] | 20 | 68 |  |  |  | 22.2 | 71.96 |  |  |  |  | 6.1 | 42.98 |  |  |  |  | -6.7 | 19.94
1995-03-15 | 11:00 | 11.7 | 53.06 | WEEKDAY | #N/A | 1990-03-15 | 11:00 | 15 | 59 |  |  | 2000-03-15 | 11:00 | 10 | 50 |  |  | 2004-03-15 | 11:00 | 12.2 | 53.96 | [5 empty] | 0.6 | 33.08 |  |  |  | 9 | 48.2 |  |  |  |  | 12.2 | 53.96 |  |  |  |  | 4.1 | 39.38 | [5 empty] | 22.2 | 71.96 |  |  |  | 23.9 | 75.02 |  |  |  |  | 7.2 | 44.96 |  |  |  |  | -7.8 | 17.96
1995-03-15 | 12:00 | 15 | 59 | WEEKDAY | #N/A | 1990-03-15 | 12:00 | 18.9 | 66.02 |  |  | 2000-03-15 | 12:00 | 11 | 51.8 |  |  | 2004-03-15 | 12:00 | 13.3 | 55.94 | [5 empty] | 1.1 | 33.98 |  |  |  | 12 | 53.6 |  |  |  |  | 12.2 | 53.96 |  |  |  |  | 4.8 | 40.64 | [5 empty] | 21.7 | 71.06 |  |  |  | 25 | 77 |  |  |  |  | 7.8 | 46.04 |  |  |  |  | -6.7 | 19.94
1995-03-15 | 13:00 | 18.9 | 66.02 | WEEKDAY | #N/A | 1990-03-15 | 13:00 | 20.6 | 69.08 |  |  | 2000-03-15 | 13:00 | 13 | 55.4 |  |  | 2004-03-15 | 13:00 | 13.3 | 55.94 | [5 empty] | 1.7 | 35.06 |  |  |  | 15 | 59 |  |  |  |  | 13.3 | 55.94 |  |  |  |  | 5.6 | 42.08 | [5 empty] | 25.6 | 78.08 |  |  |  | 25 | 77 |  |  |  |  | 8.9 | 48.02 |  |  |  |  | -6.7 | 19.94
1995-03-15 | 14:00 | 21.1 | 69.98 | WEEKDAY | #N/A | 1990-03-15 | 14:00 | 22.8 | 73.04 |  |  | 2000-03-15 | 14:00 | 14 | 57.2 |  |  | 2004-03-15 | 14:00 | 13.9 | 57.02 | [5 empty] | 1.7 | 35.06 |  |  |  | 16 | 60.8 |  |  |  |  | 13.3 | 55.94 |  |  |  |  | 5.2 | 41.36 | [5 empty] | 24.4 | 75.92 |  |  |  | 26.1 | 78.98 |  |  |  |  | 7.8 | 46.04 |  |  |  |  | -6.7 | 19.94
1995-03-15 | 15:00 | 20.6 | 69.08 | WEEKDAY | #N/A | 1990-03-15 | 15:00 | 22.2 | 71.96 |  |  | 2000-03-15 | 15:00 | 15 | 59 |  |  | 2004-03-15 | 15:00 | 15 | 59 | [5 empty] | 2.2 | 35.96 |  |  |  | 16 | 60.8 |  |  |  |  | 15 | 59 |  |  |  |  | 4.8 | 40.64 | [5 empty] | 25.6 | 78.08 |  |  |  | 25.6 | 78.08 |  |  |  |  | 6.7 | 44.06 |  |  |  |  | -6.1 | 21.02
1995-03-15 | 16:00 | 20 | 68 | WEEKDAY | #N/A | 1990-03-15 | 16:00 | 20 | 68 |  |  | 2000-03-15 | 16:00 | 15 | 59 |  |  | 2004-03-15 | 16:00 | 14.4 | 57.92 | [5 empty] | 2.2 | 35.96 |  |  |  | 17 | 62.6 |  |  |  |  | 15.6 | 60.08 |  |  |  |  | 4.4 | 39.92 | [5 empty] | 24.4 | 75.92 |  |  |  | 25 | 77 |  |  |  |  | 6.1 | 42.98 |  |  |  |  | -5 | 23
1995-03-15 | 17:00 | 17.8 | 64.04 | WEEKDAY | #N/A | 1990-03-15 | 17:00 | 18.3 | 64.94 |  |  | 2000-03-15 | 17:00 | 14 | 57.2 |  |  | 2004-03-15 | 17:00 | 14.4 | 57.92 | [5 empty] | 1.7 | 35.06 |  |  |  | 17 | 62.6 |  |  |  |  | 16.1 | 60.98 |  |  |  |  | 3.1 | 37.58 | [5 empty] | 23.3 | 73.94 |  |  |  | 25 | 77 |  |  |  |  | 5.6 | 42.08 |  |  |  |  | -4.4 | 24.08
1995-03-15 | 18:00 | 13.3 | 55.94 | WEEKDAY | #N/A | 1990-03-15 | 18:00 | 17.8 | 64.04 |  |  | 2000-03-15 | 18:00 | 13 | 55.4 |  |  | 2004-03-15 | 18:00 | 13.3 | 55.94 | [5 empty] | 1.7 | 35.06 |  |  |  | 15 | 59 |  |  |  |  | 16.1 | 60.98 |  |  |  |  | 1.9 | 35.42 | [5 empty] | 21.7 | 71.06 |  |  |  | 23.9 | 75.02 |  |  |  |  | 5 | 41 |  |  |  |  | -5.6 | 21.92
1995-03-15 | 19:00 | 12.2 | 53.96 | WEEKDAY | #N/A | 1990-03-15 | 19:00 | 16.7 | 62.06 |  |  | 2000-03-15 | 19:00 | 12 | 53.6 |  |  | 2004-03-15 | 19:00 | 12.2 | 53.96 | [5 empty] | 1.7 | 35.06 |  |  |  | 13 | 55.4 |  |  |  |  | 15 | 59 |  |  |  |  | 0.6 | 33.08 | [5 empty] | 20.6 | 69.08 |  |  |  | 21.1 | 69.98 |  |  |  |  | 5 | 41 |  |  |  |  | -6.1 | 21.02
1995-03-15 | 20:00 | 11.7 | 53.06 | WEEKDAY | #N/A | 1990-03-15 | 20:00 | 16.7 | 62.06 |  |  | 2000-03-15 | 20:00 | 10 | 50 |  |  | 2004-03-15 | 20:00 | 11.7 | 53.06 | [5 empty] | 1.7 | 35.06 |  |  |  | 15 | 59 |  |  |  |  | 13.9 | 57.02 |  |  |  |  | -0.2 | 31.64 | [5 empty] | 18.9 | 66.02 |  |  |  | 21.1 | 69.98 |  |  |  |  | 3.9 | 39.02 |  |  |  |  | -6.1 | 21.02
1995-03-15 | 21:00 | 11.1 | 51.98 | WEEKDAY | #N/A | 1990-03-15 | 21:00 | 16.7 | 62.06 |  |  | 2000-03-15 | 21:00 | 12 | 53.6 |  |  | 2004-03-15 | 21:00 | 10 | 50 | [5 empty] | 1.1 | 33.98 |  |  |  | 14 | 57.2 |  |  |  |  | 13.9 | 57.02 |  |  |  |  | -0.9 | 30.38 | [5 empty] | 16.7 | 62.06 |  |  |  | 18.9 | 66.02 |  |  |  |  | 3.3 | 37.94 |  |  |  |  | -6.7 | 19.94
1995-03-15 | 22:00 | 10 | 50 | WEEKDAY | #N/A | 1990-03-15 | 22:00 | 18.9 | 66.02 |  |  | 2000-03-15 | 22:00 | 11 | 51.8 |  |  | 2004-03-15 | 22:00 | 8.9 | 48.02 | [5 empty] | 1.1 | 33.98 |  |  |  | 14 | 57.2 |  |  |  |  | 14.4 | 57.92 |  |  |  |  | -1.7 | 28.94 | [5 empty] | 17.8 | 64.04 |  |  |  | 16.7 | 62.06 |  |  |  |  | 2.8 | 37.04 |  |  |  |  | -7.2 | 19.04
1995-03-15 | 23:00 | 10 | 50 | WEEKDAY | #N/A | 1990-03-15 | 23:00 | 17.2 | 62.96 |  |  | 2000-03-15 | 23:00 | 10 | 50 |  |  | 2004-03-15 | 23:00 | 7.8 | 46.04 | [5 empty] | 1.1 | 33.98 |  |  |  | 13 | 55.4 |  |  |  |  | 13.9 | 57.02 |  |  |  |  | -2.2 | 28.04 | [5 empty] | 17.2 | 62.96 |  |  |  | 17.2 | 62.96 |  |  |  |  | 2.2 | 35.96 |  |  |  |  | -8.3 | 17.06
1995-03-15 | 24:00 | 7.8 | 46.04 | WEEKDAY | #N/A | 1990-03-15 | 24:00 | 16.1 | 60.98 |  |  | 2000-03-15 | 24:00 | 8 | 46.4 |  |  | 2004-03-15 | 24:00 | 6.7 | 44.06 | [5 empty] | 0.6 | 33.08 |  |  |  | 12 | 53.6 |  |  |  |  | 13.9 | 57.02 |  |  |  |  | -2.8 | 26.96 | [5 empty] | 17.2 | 62.96 |  |  |  | 17.2 | 62.96 |  |  |  |  | 3.3 | 37.94 |  |  |  |  | -8.9 | 15.98
1995-03-16 | 1:00 | 7.8 | 46.04 | WEEKDAY | #N/A | 1990-03-16 | 1:00 | 14.4 | 57.92 |  |  | 2000-03-16 | 1:00 | 7 | 44.6 |  |  | 2004-03-16 | 1:00 | 5 | 41 | [5 empty] | 0.6 | 33.08 |  |  |  | 10 | 50 |  |  |  |  | 12.2 | 53.96 |  |  |  |  | -3.3 | 26.06 | [5 empty] | 21.1 | 69.98 |  |  |  | 17.2 | 62.96 |  |  |  |  | 3.3 | 37.94 |  |  |  |  | -9.4 | 15.08
1995-03-16 | 2:00 | 7.2 | 44.96 | WEEKDAY | #N/A | 1990-03-16 | 2:00 | 13.3 | 55.94 |  |  | 2000-03-16 | 2:00 | 9 | 48.2 |  |  | 2004-03-16 | 2:00 | 3.3 | 37.94 | [5 empty] | 0 | 32 |  |  |  | 8 | 46.4 |  |  |  |  | 10.6 | 51.08 |  |  |  |  | -3.5 | 25.7 | [5 empty] | 20.6 | 69.08 |  |  |  | 18.9 | 66.02 |  |  |  |  | 3.3 | 37.94 |  |  |  |  | -9.4 | 15.08
1995-03-16 | 3:00 | 6.7 | 44.06 | WEEKDAY | #N/A | 1990-03-16 | 3:00 | 12.8 | 55.04 |  |  | 2000-03-16 | 3:00 | 10 | 50 |  |  | 2004-03-16 | 3:00 | 2.8 | 37.04 | [5 empty] | 0 | 32 |  |  |  | 7 | 44.6 |  |  |  |  | 10 | 50 |  |  |  |  | -3.7 | 25.34 | [5 empty] | 17.2 | 62.96 |  |  |  | 18.9 | 66.02 |  |  |  |  | 2.8 | 37.04 |  |  |  |  | -10 | 14
1995-03-16 | 4:00 | 6.1 | 42.98 | WEEKDAY | #N/A | 1990-03-16 | 4:00 | 11.7 | 53.06 |  |  | 2000-03-16 | 4:00 | 10 | 50 |  |  | 2004-03-16 | 4:00 | 1.7 | 35.06 | [5 empty] | 0.6 | 33.08 |  |  |  | 6 | 42.8 |  |  |  |  | 8.9 | 48.02 |  |  |  |  | -3.9 | 24.98 | [5 empty] | 17.8 | 64.04 |  |  |  | 20 | 68 |  |  |  |  | 2.8 | 37.04 |  |  |  |  | -10 | 14
1995-03-16 | 5:00 | 6.1 | 42.98 | WEEKDAY | #N/A | 1990-03-16 | 5:00 | 12.2 | 53.96 |  |  | 2000-03-16 | 5:00 | 8 | 46.4 |  |  | 2004-03-16 | 5:00 | 1.7 | 35.06 | [5 empty] | 0.6 | 33.08 |  |  |  | 3 | 37.4 |  |  |  |  | 6.1 | 42.98 |  |  |  |  | -4.6 | 23.72 | [5 empty] | 16.7 | 62.06 |  |  |  | 14.4 | 57.92 |  |  |  |  | 2.8 | 37.04 |  |  |  |  | -10.6 | 12.92
1995-03-16 | 6:00 | 5.6 | 42.08 | WEEKDAY | #N/A | 1990-03-16 | 6:00 | 12.8 | 55.04 |  |  | 2000-03-16 | 6:00 | 9 | 48.2 |  |  | 2004-03-16 | 6:00 | 1.1 | 33.98 | [5 empty] | -0.6 | 30.92 |  |  |  | 3 | 37.4 |  |  |  |  | 5 | 41 |  |  |  |  | -5.4 | 22.28 | [5 empty] | 17.2 | 62.96 |  |  |  | 12.2 | 53.96 |  |  |  |  | 2.8 | 37.04 |  |  |  |  | -11.1 | 12.02
1995-03-16 | 7:00 | 5.6 | 42.08 | WEEKDAY | #N/A | 1990-03-16 | 7:00 | 12.8 | 55.04 |  |  | 2000-03-16 | 7:00 | 10 | 50 |  |  | 2004-03-16 | 7:00 | 1.7 | 35.06 | [5 empty] | 0.6 | 33.08 |  |  |  | 3 | 37.4 |  |  |  |  | 3.9 | 39.02 |  |  |  |  | -6.1 | 21.02 | [5 empty] | 19.4 | 66.92 |  |  |  | 10.6 | 51.08 |  |  |  |  | 2.2 | 35.96 |  |  |  |  | -10.6 | 12.92
1995-03-16 | 8:00 | 7.2 | 44.96 | WEEKDAY | #N/A | 1990-03-16 | 8:00 | 14.4 | 57.92 |  |  | 2000-03-16 | 8:00 | 11 | 51.8 |  |  | 2004-03-16 | 8:00 | 2.2 | 35.96 | [5 empty] | 3.3 | 37.94 |  |  |  | 7 | 44.6 |  |  |  |  | 2.2 | 35.96 |  |  |  |  | -6.3 | 20.66 | [5 empty] | 22.2 | 71.96 |  |  |  | 10.6 | 51.08 |  |  |  |  | 2.2 | 35.96 |  |  |  |  | -9.4 | 15.08
1995-03-16 | 9:00 | 8.9 | 48.02 | WEEKDAY | #N/A | 1990-03-16 | 9:00 | 17.8 | 64.04 |  |  | 2000-03-16 | 9:00 | 13 | 55.4 |  |  | 2004-03-16 | 9:00 | 2.8 | 37.04 | [5 empty] | 4.4 | 39.92 |  |  |  | 13 | 55.4 |  |  |  |  | 2.2 | 35.96 |  |  |  |  | -6.5 | 20.3 | [5 empty] | 21.7 | 71.06 |  |  |  | 12.2 | 53.96 |  |  |  |  | 2.2 | 35.96 |  |  |  |  | -7.8 | 17.96
1995-03-16 | 10:00 | 10.6 | 51.08 | WEEKDAY | #N/A | 1990-03-16 | 10:00 | 20 | 68 |  |  | 2000-03-16 | 10:00 | 15 | 59 |  |  | 2004-03-16 | 10:00 | 1.1 | 33.98 | [5 empty] | 6.7 | 44.06 |  |  |  | 14.7 | 58.46 |  |  |  |  | 0.6 | 33.08 |  |  |  |  | -6.7 | 19.94 | [5 empty] | 25 | 77 |  |  |  | 13.9 | 57.02 |  |  |  |  | 2.2 | 35.96 |  |  |  |  | -6.7 | 19.94
1995-03-16 | 11:00 | 15.6 | 60.08 | WEEKDAY | #N/A | 1990-03-16 | 11:00 | 22.2 | 71.96 |  |  | 2000-03-16 | 11:00 | 15.5 | 59.9 |  |  | 2004-03-16 | 11:00 | 0 | 32 | [5 empty] | 8.3 | 46.94 |  |  |  | 16 | 60.8 |  |  |  |  | -0.6 | 30.92 |  |  |  |  | -6.1 | 21.02 | [5 empty] | 26.7 | 80.06 |  |  |  | 13.3 | 55.94 |  |  |  |  | 2.2 | 35.96 |  |  |  |  | -5.6 | 21.92
1995-03-16 | 12:00 | 15 | 59 | WEEKDAY | #N/A | 1990-03-16 | 12:00 | 23.3 | 73.94 |  |  | 2000-03-16 | 12:00 | 16 | 60.8 |  |  | 2004-03-16 | 12:00 | 0 | 32 | [5 empty] | 9.4 | 48.92 |  |  |  | 17 | 62.6 |  |  |  |  | -0.6 | 30.92 |  |  |  |  | -5.6 | 21.92 | [5 empty] | 25.6 | 78.08 |  |  |  | 13.9 | 57.02 |  |  |  |  | 2.8 | 37.04 |  |  |  |  | -3.9 | 24.98
1995-03-16 | 13:00 | 13.9 | 57.02 | WEEKDAY | #N/A | 1990-03-16 | 13:00 | 22.8 | 73.04 |  |  | 2000-03-16 | 13:00 | 17 | 62.6 |  |  | 2004-03-16 | 13:00 | 0 | 32 | [5 empty] | 10 | 50 |  |  |  | 18 | 64.4 |  |  |  |  | -0.6 | 30.92 |  |  |  |  | -5 | 23 | [5 empty] | 25.6 | 78.08 |  |  |  | 14.4 | 57.92 |  |  |  |  | 3.3 | 37.94 |  |  |  |  | -2.2 | 28.04
1995-03-16 | 14:00 | 13.3 | 55.94 | WEEKDAY | #N/A | 1990-03-16 | 14:00 | 23.9 | 75.02 |  |  | 2000-03-16 | 14:00 | 17 | 62.6 |  |  | 2004-03-16 | 14:00 | 0 | 32 | [5 empty] | 10.6 | 51.08 |  |  |  | 17 | 62.6 |  |  |  |  | -0.6 | 30.92 |  |  |  |  | -5 | 23 | [5 empty] | 24.4 | 75.92 |  |  |  | 18.9 | 66.02 |  |  |  |  | 3.3 | 37.94 |  |  |  |  | -1.1 | 30.02
1995-03-16 | 15:00 | 12.2 | 53.96 | WEEKDAY | #N/A | 1990-03-16 | 15:00 | 24.4 | 75.92 |  |  | 2000-03-16 | 15:00 | 16 | 60.8 |  |  | 2004-03-16 | 15:00 | 0.6 | 33.08 | [5 empty] | 11.1 | 51.98 |  |  |  | 17 | 62.6 |  |  |  |  | -1.1 | 30.02 |  |  |  |  | -5 | 23 | [5 empty] | 23.9 | 75.02 |  |  |  | 19.4 | 66.92 |  |  |  |  | 3.9 | 39.02 |  |  |  |  | -0.6 | 30.92
1995-03-16 | 16:00 | 12.2 | 53.96 | WEEKDAY | #N/A | 1990-03-16 | 16:00 | 24.4 | 75.92 |  |  | 2000-03-16 | 16:00 | 17 | 62.6 |  |  | 2004-03-16 | 16:00 | 1.1 | 33.98 | [5 empty] | 11.7 | 53.06 |  |  |  | 15 | 59 |  |  |  |  | -1.7 | 28.94 |  |  |  |  | -5 | 23 | [5 empty] | 23.3 | 73.94 |  |  |  | 15.6 | 60.08 |  |  |  |  | 3.3 | 37.94 |  |  |  |  | 0 | 32
1995-03-16 | 17:00 | 11.1 | 51.98 | WEEKDAY | #N/A | 1990-03-16 | 17:00 | 21.1 | 69.98 |  |  | 2000-03-16 | 17:00 | 17 | 62.6 |  |  | 2004-03-16 | 17:00 | 0.6 | 33.08 | [5 empty] | 11.1 | 51.98 |  |  |  | 14 | 57.2 |  |  |  |  | -1.7 | 28.94 |  |  |  |  | -4.8 | 23.36 | [5 empty] | 23.3 | 73.94 |  |  |  | 9.4 | 48.92 |  |  |  |  | 2.2 | 35.96 |  |  |  |  | 0.6 | 33.08
1995-03-16 | 18:00 | 11.1 | 51.98 | WEEKDAY | #N/A | 1990-03-16 | 18:00 | 20 | 68 |  |  | 2000-03-16 | 18:00 | 15 | 59 |  |  | 2004-03-16 | 18:00 | 0.6 | 33.08 | [5 empty] | 9.4 | 48.92 |  |  |  | 12 | 53.6 |  |  |  |  | -2.2 | 28.04 |  |  |  |  | -4.6 | 23.72 | [5 empty] | 22.2 | 71.96 |  |  |  | 10 | 50 |  |  |  |  | 2.2 | 35.96 |  |  |  |  | -1.1 | 30.02
1995-03-16 | 19:00 | 11.1 | 51.98 | WEEKDAY | #N/A | 1990-03-16 | 19:00 | 18.3 | 64.94 |  |  | 2000-03-16 | 19:00 | 14 | 57.2 |  |  | 2004-03-16 | 19:00 | 0.6 | 33.08 | [5 empty] | 7.2 | 44.96 |  |  |  | 11 | 51.8 |  |  |  |  | -2.8 | 26.96 |  |  |  |  | -4.4 | 24.08 | [5 empty] | 22.2 | 71.96 |  |  |  | 10.6 | 51.08 |  |  |  |  | 2.2 | 35.96 |  |  |  |  | -1.7 | 28.94
1995-03-16 | 20:00 | 10.6 | 51.08 | WEEKDAY | #N/A | 1990-03-16 | 20:00 | 18.3 | 64.94 |  |  | 2000-03-16 | 20:00 | 12 | 53.6 |  |  | 2004-03-16 | 20:00 | 0 | 32 | [5 empty] | 6.1 | 42.98 |  |  |  | 9 | 48.2 |  |  |  |  | -3.9 | 24.98 |  |  |  |  | -5.2 | 22.64 | [5 empty] | 21.7 | 71.06 |  |  |  | 11.1 | 51.98 |  |  |  |  | 1.7 | 35.06 |  |  |  |  | -3.9 | 24.98
1995-03-16 | 21:00 | 10.6 | 51.08 | WEEKDAY | #N/A | 1990-03-16 | 21:00 | 16.7 | 62.06 |  |  | 2000-03-16 | 21:00 | 12 | 53.6 |  |  | 2004-03-16 | 21:00 | 0 | 32 | [5 empty] | 4.4 | 39.92 |  |  |  | 6 | 42.8 |  |  |  |  | -4.4 | 24.08 |  |  |  |  | -5.9 | 21.38 | [5 empty] | 21.7 | 71.06 |  |  |  | 12.2 | 53.96 |  |  |  |  | 1.7 | 35.06 |  |  |  |  | -3.9 | 24.98
1995-03-16 | 22:00 | 10.6 | 51.08 | WEEKDAY | #N/A | 1990-03-16 | 22:00 | 16.1 | 60.98 |  |  | 2000-03-16 | 22:00 | 10 | 50 |  |  | 2004-03-16 | 22:00 | 0 | 32 | [5 empty] | 2.2 | 35.96 |  |  |  | 4 | 39.2 |  |  |  |  | -5 | 23 |  |  |  |  | -6.7 | 19.94 | [5 empty] | 20.6 | 69.08 |  |  |  | 11.1 | 51.98 |  |  |  |  | 1.7 | 35.06 |  |  |  |  | -3.9 | 24.98
1995-03-16 | 23:00 | 8.3 | 46.94 | WEEKDAY | #N/A | 1990-03-16 | 23:00 | 16.7 | 62.06 |  |  | 2000-03-16 | 23:00 | 10 | 50 |  |  | 2004-03-16 | 23:00 | -0.6 | 30.92 | [5 empty] | 2.2 | 35.96 |  |  |  | 3 | 37.4 |  |  |  |  | -5.6 | 21.92 |  |  |  |  | -6.5 | 20.3 | [5 empty] | 20 | 68 |  |  |  | 11.7 | 53.06 |  |  |  |  | 1.7 | 35.06 |  |  |  |  | -2.8 | 26.96
1995-03-16 | 24:00 | 6.7 | 44.06 | WEEKDAY | #N/A | 1990-03-16 | 24:00 | 15.6 | 60.08 |  |  | 2000-03-16 | 24:00 | 10 | 50 |  |  | 2004-03-16 | 24:00 | -0.6 | 30.92 | [5 empty] | -1.1 | 30.02 |  |  |  | 2.6 | 36.68 |  |  |  |  | -5.6 | 21.92 |  |  |  |  | -6.3 | 20.66 | [5 empty] | 15.6 | 60.08 |  |  |  | 10.6 | 51.08 |  |  |  |  | 1.1 | 33.98 |  |  |  |  | -3.3 | 26.06
1995-03-17 | 1:00 | 7.8 | 46.04 | WEEKDAY | #N/A | 1990-03-17 | 1:00 | 15 | 59 |  |  | 2000-03-17 | 1:00 | 10 | 50 |  |  | 2004-03-17 | 1:00 | -1.1 | 30.02 | [5 empty] | 0.6 | 33.08 |  |  |  | 2 | 35.6 |  |  |  |  | -6.1 | 21.02 |  |  |  |  | -6.1 | 21.02 | [5 empty] | 15 | 59 |  |  |  | 10.6 | 51.08 |  |  |  |  | 1.1 | 33.98 |  |  |  |  | -3.9 | 24.98
1995-03-17 | 2:00 | 7.8 | 46.04 | WEEKDAY | #N/A | 1990-03-17 | 2:00 | 14.4 | 57.92 |  |  | 2000-03-17 | 2:00 | 10 | 50 |  |  | 2004-03-17 | 2:00 | -1.1 | 30.02 | [5 empty] | 0.6 | 33.08 |  |  |  | 2 | 35.6 |  |  |  |  | -6.7 | 19.94 |  |  |  |  | -7 | 19.4 | [5 empty] | 18.9 | 66.02 |  |  |  | 10.6 | 51.08 |  |  |  |  | 0.6 | 33.08 |  |  |  |  | -3.3 | 26.06
1995-03-17 | 3:00 | 7.2 | 44.96 | WEEKDAY | #N/A | 1990-03-17 | 3:00 | 13.9 | 57.02 |  |  | 2000-03-17 | 3:00 | 7 | 44.6 |  |  | 2004-03-17 | 3:00 | -1.1 | 30.02 | [5 empty] | -1.1 | 30.02 |  |  |  | 2 | 35.6 |  |  |  |  | -7.2 | 19.04 |  |  |  |  | -8 | 17.6 | [5 empty] | 18.9 | 66.02 |  |  |  | 11.1 | 51.98 |  |  |  |  | 0.6 | 33.08 |  |  |  |  | -3.9 | 24.98
1995-03-17 | 4:00 | 6.7 | 44.06 | WEEKDAY | #N/A | 1990-03-17 | 4:00 | 13.3 | 55.94 |  |  | 2000-03-17 | 4:00 | 6 | 42.8 |  |  | 2004-03-17 | 4:00 | -1.7 | 28.94 | [5 empty] | -1.1 | 30.02 |  |  |  | 1.5 | 34.7 |  |  |  |  | -7.2 | 19.04 |  |  |  |  | -8.9 | 15.98 | [5 empty] | 13.9 | 57.02 |  |  |  | 10.6 | 51.08 |  |  |  |  | -0.6 | 30.92 |  |  |  |  | -4.4 | 24.08
1995-03-17 | 5:00 | 6.7 | 44.06 | WEEKDAY | #N/A | 1990-03-17 | 5:00 | 12.8 | 55.04 |  |  | 2000-03-17 | 5:00 | 5 | 41 |  |  | 2004-03-17 | 5:00 | -1.1 | 30.02 | [5 empty] | -2.2 | 28.04 |  |  |  | 1 | 33.8 |  |  |  |  | -7.2 | 19.04 |  |  |  |  | -9.5 | 14.9 | [5 empty] | 13.3 | 55.94 |  |  |  | 10.6 | 51.08 |  |  |  |  | -1.1 | 30.02 |  |  |  |  | -5.6 | 21.92
1995-03-17 | 6:00 | 6.7 | 44.06 | WEEKDAY | #N/A | 1990-03-17 | 6:00 | 12.8 | 55.04 |  |  | 2000-03-17 | 6:00 | 4 | 39.2 |  |  | 2004-03-17 | 6:00 | -1.1 | 30.02 | [5 empty] | -1.7 | 28.94 |  |  |  | 0.2 | 32.36 |  |  |  |  | -6.7 | 19.94 |  |  |  |  | -10 | 14 | [5 empty] | 12.8 | 55.04 |  |  |  | 10 | 50 |  |  |  |  | -1.7 | 28.94 |  |  |  |  | -6.1 | 21.02
1995-03-17 | 7:00 | 6.7 | 44.06 | WEEKDAY | #N/A | 1990-03-17 | 7:00 | 13.3 | 55.94 |  |  | 2000-03-17 | 7:00 | 1 | 33.8 |  |  | 2004-03-17 | 7:00 | -1.1 | 30.02 | [5 empty] | -1.1 | 30.02 |  |  |  | 0 | 32 |  |  |  |  | -6.7 | 19.94 |  |  |  |  | -10.6 | 12.92 | [5 empty] | 12.2 | 53.96 |  |  |  | 9.4 | 48.92 |  |  |  |  | -2.2 | 28.04 |  |  |  |  | -6.1 | 21.02
1995-03-17 | 8:00 | 7.2 | 44.96 | WEEKDAY | #N/A | 1990-03-17 | 8:00 | 13.3 | 55.94 |  |  | 2000-03-17 | 8:00 | 2 | 35.6 |  |  | 2004-03-17 | 8:00 | -1.1 | 30.02 | [5 empty] | 5.6 | 42.08 |  |  |  | -1 | 30.2 |  |  |  |  | -5.6 | 21.92 |  |  |  |  | -9.1 | 15.62 | [5 empty] | 10 | 50 |  |  |  | 9.4 | 48.92 |  |  |  |  | 0.6 | 33.08 |  |  |  |  | -6.1 | 21.02
1995-03-17 | 9:00 | 7.2 | 44.96 | WEEKDAY | #N/A | 1990-03-17 | 9:00 | 15.6 | 60.08 |  |  | 2000-03-17 | 9:00 | 0 | 32 |  |  | 2004-03-17 | 9:00 | -1.1 | 30.02 | [5 empty] | 8.9 | 48.02 |  |  |  | -3 | 26.6 |  |  |  |  | -3.9 | 24.98 |  |  |  |  | -7.6 | 18.32 | [5 empty] | 10 | 50 |  |  |  | 9.4 | 48.92 |  |  |  |  | 2.2 | 35.96 |  |  |  |  | -6.7 | 19.94
1995-03-17 | 10:00 | 7.8 | 46.04 | WEEKDAY | #N/A | 1990-03-17 | 10:00 | 16.1 | 60.98 |  |  | 2000-03-17 | 10:00 | 0 | 32 |  |  | 2004-03-17 | 10:00 | -1.1 | 30.02 | [5 empty] | 10.6 | 51.08 |  |  |  | -2 | 28.4 |  |  |  |  | -2.2 | 28.04 |  |  |  |  | -6.1 | 21.02 | [5 empty] | 10 | 50 |  |  |  | 10 | 50 |  |  |  |  | 3.3 | 37.94 |  |  |  |  | -6.7 | 19.94
1995-03-17 | 11:00 | 8.9 | 48.02 | WEEKDAY | #N/A | 1990-03-17 | 11:00 | 18.3 | 64.94 |  |  | 2000-03-17 | 11:00 | -1 | 30.2 |  |  | 2004-03-17 | 11:00 | -1.1 | 30.02 | [5 empty] | 10 | 50 |  |  |  | -2 | 28.4 |  |  |  |  | -0.6 | 30.92 |  |  |  |  | -5.4 | 22.28 | [5 empty] | 10 | 50 |  |  |  | 11.1 | 51.98 |  |  |  |  | 4.4 | 39.92 |  |  |  |  | -7.8 | 17.96
1995-03-17 | 12:00 | 10.6 | 51.08 | WEEKDAY | #N/A | 1990-03-17 | 12:00 | 18.9 | 66.02 |  |  | 2000-03-17 | 12:00 | -1 | 30.2 |  |  | 2004-03-17 | 12:00 | -1.1 | 30.02 | [5 empty] | 10 | 50 |  |  |  | -2 | 28.4 |  |  |  |  | 0.6 | 33.08 |  |  |  |  | -4.6 | 23.72 | [5 empty] | 10.6 | 51.08 |  |  |  | 12.2 | 53.96 |  |  |  |  | 5 | 41 |  |  |  |  | -7.8 | 17.96
1995-03-17 | 13:00 | 13.3 | 55.94 | WEEKDAY | #N/A | 1990-03-17 | 13:00 | 19.4 | 66.92 |  |  | 2000-03-17 | 13:00 | -2 | 28.4 |  |  | 2004-03-17 | 13:00 | -1.1 | 30.02 | [5 empty] | 10 | 50 |  |  |  | -3 | 26.6 |  |  |  |  | 2.2 | 35.96 |  |  |  |  | -3.9 | 24.98 | [5 empty] | 10.6 | 51.08 |  |  |  | 12.2 | 53.96 |  |  |  |  | 5 | 41 |  |  |  |  | -7.8 | 17.96
1995-03-17 | 14:00 | 15 | 59 | WEEKDAY | #N/A | 1990-03-17 | 14:00 | 18.9 | 66.02 |  |  | 2000-03-17 | 14:00 | -2 | 28.4 |  |  | 2004-03-17 | 14:00 | -0.6 | 30.92 | [5 empty] | 10 | 50 |  |  |  | -2 | 28.4 |  |  |  |  | 2.8 | 37.04 |  |  |  |  | -4.6 | 23.72 | [5 empty] | 11.1 | 51.98 |  |  |  | 11.7 | 53.06 |  |  |  |  | 5 | 41 |  |  |  |  | -6.7 | 19.94
1995-03-17 | 15:00 | 13.3 | 55.94 | WEEKDAY | #N/A | 1990-03-17 | 15:00 | 17.8 | 64.04 |  |  | 2000-03-17 | 15:00 | 1 | 33.8 |  |  | 2004-03-17 | 15:00 | -0.6 | 30.92 | [5 empty] | 8.9 | 48.02 |  |  |  | -1 | 30.2 |  |  |  |  | 2.8 | 37.04 |  |  |  |  | -5.4 | 22.28 | [5 empty] | 11.7 | 53.06 |  |  |  | 7.2 | 44.96 |  |  |  |  | 5 | 41 |  |  |  |  | -6.7 | 19.94
1995-03-17 | 16:00 | 12.8 | 55.04 | WEEKDAY | #N/A | 1990-03-17 | 16:00 | 16.7 | 62.06 |  |  | 2000-03-17 | 16:00 | 0 | 32 |  |  | 2004-03-17 | 16:00 | -0.6 | 30.92 | [5 empty] | 8.9 | 48.02 |  |  |  | -1 | 30.2 |  |  |  |  | 2.8 | 37.04 |  |  |  |  | -6.1 | 21.02 | [5 empty] | 11.7 | 53.06 |  |  |  | 6.1 | 42.98 |  |  |  |  | 3.3 | 37.94 |  |  |  |  | -6.7 | 19.94
1995-03-17 | 17:00 | 12.2 | 53.96 | WEEKDAY | #N/A | 1990-03-17 | 17:00 | 15.6 | 60.08 |  |  | 2000-03-17 | 17:00 | 0 | 32 |  |  | 2004-03-17 | 17:00 | -0.6 | 30.92 | [5 empty] | 8.3 | 46.94 |  |  |  | -1 | 30.2 |  |  |  |  | 2.8 | 37.04 |  |  |  |  | -6.8 | 19.76 | [5 empty] | 11.7 | 53.06 |  |  |  | 6.1 | 42.98 |  |  |  |  | 3.3 | 37.94 |  |  |  |  | -6.1 | 21.02
1995-03-17 | 18:00 | 12.8 | 55.04 | WEEKDAY | #N/A | 1990-03-17 | 18:00 | 15 | 59 |  |  | 2000-03-17 | 18:00 | 0 | 32 |  |  | 2004-03-17 | 18:00 | -1.1 | 30.02 | [5 empty] | 6.1 | 42.98 |  |  |  | -2 | 28.4 |  |  |  |  | 2.2 | 35.96 |  |  |  |  | -7.6 | 18.32 | [5 empty] | 11.7 | 53.06 |  |  |  | 6.1 | 42.98 |  |  |  |  | 3.3 | 37.94 |  |  |  |  | -6.7 | 19.94
1995-03-17 | 19:00 | 10.6 | 51.08 | WEEKDAY | #N/A | 1990-03-17 | 19:00 | 15 | 59 |  |  | 2000-03-17 | 19:00 | -1 | 30.2 |  |  | 2004-03-17 | 19:00 | -1.1 | 30.02 | [5 empty] | 5 | 41 |  |  |  | -3 | 26.6 |  |  |  |  | 1.7 | 35.06 |  |  |  |  | -8.3 | 17.06 | [5 empty] | 12.2 | 53.96 |  |  |  | 4.4 | 39.92 |  |  |  |  | 2.8 | 37.04 |  |  |  |  | -6.7 | 19.94
1995-03-17 | 20:00 | 12.2 | 53.96 | WEEKDAY | #N/A | 1990-03-17 | 20:00 | 17.2 | 62.96 |  |  | 2000-03-17 | 20:00 | -2 | 28.4 |  |  | 2004-03-17 | 20:00 | -1.7 | 28.94 | [5 empty] | 3.9 | 39.02 |  |  |  | -3 | 26.6 |  |  |  |  | 1.1 | 33.98 |  |  |  |  | -8.7 | 16.34 | [5 empty] | 9.4 | 48.92 |  |  |  | 5 | 41 |  |  |  |  | 1.7 | 35.06 |  |  |  |  | -7.8 | 17.96
1995-03-17 | 21:00 | 10.6 | 51.08 | WEEKDAY | #N/A | 1990-03-17 | 21:00 | 16.7 | 62.06 |  |  | 2000-03-17 | 21:00 | -2 | 28.4 |  |  | 2004-03-17 | 21:00 | -1.7 | 28.94 | [5 empty] | 5 | 41 |  |  |  | -4 | 24.8 |  |  |  |  | 0.6 | 33.08 |  |  |  |  | -9 | 15.8 | [5 empty] | 8.9 | 48.02 |  |  |  | 5 | 41 |  |  |  |  | 1.1 | 33.98 |  |  |  |  | -10.6 | 12.92
1995-03-17 | 22:00 | 9.4 | 48.92 | WEEKDAY | #N/A | 1990-03-17 | 22:00 | 14.4 | 57.92 |  |  | 2000-03-17 | 22:00 | -2 | 28.4 |  |  | 2004-03-17 | 22:00 | -1.7 | 28.94 | [5 empty] | 5.6 | 42.08 |  |  |  | -5 | 23 |  |  |  |  | 0.6 | 33.08 |  |  |  |  | -9.4 | 15.08 | [5 empty] | 8.3 | 46.94 |  |  |  | 5 | 41 |  |  |  |  | 0 | 32 |  |  |  |  | -12.8 | 8.96
1995-03-17 | 23:00 | 8.3 | 46.94 | WEEKDAY | #N/A | 1990-03-17 | 23:00 | 12.8 | 55.04 |  |  | 2000-03-17 | 23:00 | -3.1 | 26.42 |  |  | 2004-03-17 | 23:00 | -1.7 | 28.94 | [5 empty] | 5.6 | 42.08 |  |  |  | -5.6 | 21.92 |  |  |  |  | -1.7 | 28.94 |  |  |  |  | -9.8 | 14.36 | [5 empty] | 7.8 | 46.04 |  |  |  | 4.4 | 39.92 |  |  |  |  | 0 | 32 |  |  |  |  | -11.1 | 12.02
1995-03-17 | 24:00 | 6.7 | 44.06 | WEEKDAY | #N/A | 1990-03-17 | 24:00 | 12.2 | 53.96 |  |  | 2000-03-17 | 24:00 | -4 | 24.8 |  |  | 2004-03-17 | 24:00 | -1.7 | 28.94 | [5 empty] | 5 | 41 |  |  |  | -6 | 21.2 |  |  |  |  | -2.8 | 26.96 |  |  |  |  | -10.2 | 13.64 | [5 empty] | 7.8 | 46.04 |  |  |  | 3.3 | 37.94 |  |  |  |  | 0 | 32 |  |  |  |  | -9.4 | 15.08
1995-03-18 | 1:00 | 6.1 | 42.98 | SATURDAY | #N/A | 1990-03-18 | 1:00 | 11.7 | 53.06 |  |  | 2000-03-18 | 1:00 | -4.9 | 23.18 |  |  | 2004-03-18 | 1:00 | -1.7 | 28.94 | [5 empty] | 5.6 | 42.08 |  |  |  | -6 | 21.2 |  |  |  |  | -2.8 | 26.96 |  |  |  |  | -10.6 | 12.92 | [5 empty] | 6.1 | 42.98 |  |  |  | 3.3 | 37.94 |  |  |  |  | -1.1 | 30.02 |  |  |  |  | -11.1 | 12.02
1995-03-18 | 2:00 | 5.6 | 42.08 | SATURDAY | #N/A | 1990-03-18 | 2:00 | 11.7 | 53.06 |  |  | 2000-03-18 | 2:00 | -5.6 | 21.92 |  |  | 2004-03-18 | 2:00 | -1.7 | 28.94 | [5 empty] | 5.6 | 42.08 |  |  |  | -7.1 | 19.22 |  |  |  |  | -2.8 | 26.96 |  |  |  |  | -11 | 12.2 | [5 empty] | 5 | 41 |  |  |  | 3.9 | 39.02 |  |  |  |  | -1.7 | 28.94 |  |  |  |  | -12.2 | 10.04
1995-03-18 | 3:00 | 5.6 | 42.08 | SATURDAY | #N/A | 1990-03-18 | 3:00 | 11.1 | 51.98 |  |  | 2000-03-18 | 3:00 | -6 | 21.2 |  |  | 2004-03-18 | 3:00 | -1.7 | 28.94 | [5 empty] | 6.1 | 42.98 |  |  |  | -8 | 17.6 |  |  |  |  | -2.8 | 26.96 |  |  |  |  | -11.3 | 11.66 | [5 empty] | 3.9 | 39.02 |  |  |  | 3.3 | 37.94 |  |  |  |  | -1.7 | 28.94 |  |  |  |  | -13.3 | 8.06
1995-03-18 | 4:00 | 5.6 | 42.08 | SATURDAY | #N/A | 1990-03-18 | 4:00 | 11.1 | 51.98 |  |  | 2000-03-18 | 4:00 | -6.6 | 20.12 |  |  | 2004-03-18 | 4:00 | -1.7 | 28.94 | [5 empty] | 5.6 | 42.08 |  |  |  | -8 | 17.6 |  |  |  |  | -2.2 | 28.04 |  |  |  |  | -11.7 | 10.94 | [5 empty] | 3.3 | 37.94 |  |  |  | 2.8 | 37.04 |  |  |  |  | -2.2 | 28.04 |  |  |  |  | -14.4 | 6.08
1995-03-18 | 5:00 | 5 | 41 | SATURDAY | #N/A | 1990-03-18 | 5:00 | 9.4 | 48.92 |  |  | 2000-03-18 | 5:00 | -7 | 19.4 |  |  | 2004-03-18 | 5:00 | -1.7 | 28.94 | [5 empty] | 6.1 | 42.98 |  |  |  | -8 | 17.6 |  |  |  |  | -1.7 | 28.94 |  |  |  |  | -11.9 | 10.58 | [5 empty] | 3.9 | 39.02 |  |  |  | 2.8 | 37.04 |  |  |  |  | -2.2 | 28.04 |  |  |  |  | -16.1 | 3.02
1995-03-18 | 6:00 | 5 | 41 | SATURDAY | #N/A | 1990-03-18 | 6:00 | 8.9 | 48.02 |  |  | 2000-03-18 | 6:00 | -7 | 19.4 |  |  | 2004-03-18 | 6:00 | -1.7 | 28.94 | [5 empty] | 6.7 | 44.06 |  |  |  | -8 | 17.6 |  |  |  |  | -1.1 | 30.02 |  |  |  |  | -12 | 10.4 | [5 empty] | 3.9 | 39.02 |  |  |  | 2.2 | 35.96 |  |  |  |  | -2.2 | 28.04 |  |  |  |  | -16.7 | 1.94
1995-03-18 | 7:00 | 5 | 41 | SATURDAY | #N/A | 1990-03-18 | 7:00 | 9.4 | 48.92 |  |  | 2000-03-18 | 7:00 | -7 | 19.4 |  |  | 2004-03-18 | 7:00 | -1.7 | 28.94 | [5 empty] | 7.2 | 44.96 |  |  |  | -8 | 17.6 |  |  |  |  | -1.1 | 30.02 |  |  |  |  | -12.2 | 10.04 | [5 empty] | 5 | 41 |  |  |  | 1.7 | 35.06 |  |  |  |  | -1.7 | 28.94 |  |  |  |  | -15.6 | 3.92
1995-03-18 | 8:00 | 6.1 | 42.98 | SATURDAY | #N/A | 1990-03-18 | 8:00 | 9.4 | 48.92 |  |  | 2000-03-18 | 8:00 | -6 | 21.2 |  |  | 2004-03-18 | 8:00 | -1.1 | 30.02 | [5 empty] | 7.8 | 46.04 |  |  |  | -7 | 19.4 |  |  |  |  | -1.1 | 30.02 |  |  |  |  | -10.7 | 12.74 | [5 empty] | 5.6 | 42.08 |  |  |  | 2.2 | 35.96 |  |  |  |  | 0.6 | 33.08 |  |  |  |  | -13.9 | 6.98
1995-03-18 | 9:00 | 7.2 | 44.96 | SATURDAY | #N/A | 1990-03-18 | 9:00 | 9.4 | 48.92 |  |  | 2000-03-18 | 9:00 | -4 | 24.8 |  |  | 2004-03-18 | 9:00 | -1.1 | 30.02 | [5 empty] | 7.8 | 46.04 |  |  |  | -6 | 21.2 |  |  |  |  | -1.1 | 30.02 |  |  |  |  | -9.3 | 15.26 | [5 empty] | 5.6 | 42.08 |  |  |  | 1.1 | 33.98 |  |  |  |  | 2.8 | 37.04 |  |  |  |  | -11.7 | 10.94
1995-03-18 | 10:00 | 8.3 | 46.94 | SATURDAY | #N/A | 1990-03-18 | 10:00 | 10.6 | 51.08 |  |  | 2000-03-18 | 10:00 | -3 | 26.6 |  |  | 2004-03-18 | 10:00 | 0 | 32 | [5 empty] | 7.8 | 46.04 |  |  |  | -5 | 23 |  |  |  |  | -1.1 | 30.02 |  |  |  |  | -7.8 | 17.96 | [5 empty] | 3.3 | 37.94 |  |  |  | 0 | 32 |  |  |  |  | 4.4 | 39.92 |  |  |  |  | -10.6 | 12.92
1995-03-18 | 11:00 | 9.4 | 48.92 | SATURDAY | #N/A | 1990-03-18 | 11:00 | 11.7 | 53.06 |  |  | 2000-03-18 | 11:00 | -1 | 30.2 |  |  | 2004-03-18 | 11:00 | 1.1 | 33.98 | [5 empty] | 8.3 | 46.94 |  |  |  | -4 | 24.8 |  |  |  |  | -1.1 | 30.02 |  |  |  |  | -5.8 | 21.56 | [5 empty] | 5 | 41 |  |  |  | 1.1 | 33.98 |  |  |  |  | 6.1 | 42.98 |  |  |  |  | -9.4 | 15.08
1995-03-18 | 12:00 | 10.6 | 51.08 | SATURDAY | #N/A | 1990-03-18 | 12:00 | 12.2 | 53.96 |  |  | 2000-03-18 | 12:00 | 0 | 32 |  |  | 2004-03-18 | 12:00 | 1.1 | 33.98 | [5 empty] | 8.3 | 46.94 |  |  |  | -2 | 28.4 |  |  |  |  | -0.6 | 30.92 |  |  |  |  | -3.7 | 25.34 | [5 empty] | 5.6 | 42.08 |  |  |  | 1.7 | 35.06 |  |  |  |  | 6.7 | 44.06 |  |  |  |  | -8.9 | 15.98
1995-03-18 | 13:00 | 11.7 | 53.06 | SATURDAY | #N/A | 1990-03-18 | 13:00 | 12.8 | 55.04 |  |  | 2000-03-18 | 13:00 | 1 | 33.8 |  |  | 2004-03-18 | 13:00 | 1.7 | 35.06 | [5 empty] | 8.9 | 48.02 |  |  |  | -1 | 30.2 |  |  |  |  | -0.6 | 30.92 |  |  |  |  | -1.7 | 28.94 | [5 empty] | 5 | 41 |  |  |  | 2.2 | 35.96 |  |  |  |  | 8.3 | 46.94 |  |  |  |  | -7.8 | 17.96
1995-03-18 | 14:00 | 12.8 | 55.04 | SATURDAY | #N/A | 1990-03-18 | 14:00 | 13.9 | 57.02 |  |  | 2000-03-18 | 14:00 | 1 | 33.8 |  |  | 2004-03-18 | 14:00 | 2.2 | 35.96 | [5 empty] | 8.3 | 46.94 |  |  |  | 1 | 33.8 |  |  |  |  | -0.6 | 30.92 |  |  |  |  | -0.9 | 30.38 | [5 empty] | 2.2 | 35.96 |  |  |  | 2.8 | 37.04 |  |  |  |  | 8.9 | 48.02 |  |  |  |  | -6.1 | 21.02
1995-03-18 | 15:00 | 12.8 | 55.04 | SATURDAY | #N/A | 1990-03-18 | 15:00 | 14.4 | 57.92 |  |  | 2000-03-18 | 15:00 | 1 | 33.8 |  |  | 2004-03-18 | 15:00 | 2.8 | 37.04 | [5 empty] | 8.9 | 48.02 |  |  |  | 2 | 35.6 |  |  |  |  | 0 | 32 |  |  |  |  | -0.2 | 31.64 | [5 empty] | 4.4 | 39.92 |  |  |  | 2.8 | 37.04 |  |  |  |  | 10 | 50 |  |  |  |  | -6.7 | 19.94
1995-03-18 | 16:00 | 12.8 | 55.04 | SATURDAY | #N/A | 1990-03-18 | 16:00 | 14.4 | 57.92 |  |  | 2000-03-18 | 16:00 | 1 | 33.8 |  |  | 2004-03-18 | 16:00 | 2.8 | 37.04 | [5 empty] | 9.4 | 48.92 |  |  |  | 2.1 | 35.78 |  |  |  |  | 0 | 32 |  |  |  |  | 0.6 | 33.08 | [5 empty] | 3.9 | 39.02 |  |  |  | 2.8 | 37.04 |  |  |  |  | 10.6 | 51.08 |  |  |  |  | -4.4 | 24.08
1995-03-18 | 17:00 | 12.8 | 55.04 | SATURDAY | #N/A | 1990-03-18 | 17:00 | 13.9 | 57.02 |  |  | 2000-03-18 | 17:00 | 1 | 33.8 |  |  | 2004-03-18 | 17:00 | 2.2 | 35.96 | [5 empty] | 10 | 50 |  |  |  | 2 | 35.6 |  |  |  |  | 0 | 32 |  |  |  |  | -0.9 | 30.38 | [5 empty] | 4.4 | 39.92 |  |  |  | 2.8 | 37.04 |  |  |  |  | 11.1 | 51.98 |  |  |  |  | -5.6 | 21.92
1995-03-18 | 18:00 | 12.2 | 53.96 | SATURDAY | #N/A | 1990-03-18 | 18:00 | 13.3 | 55.94 |  |  | 2000-03-18 | 18:00 | 1 | 33.8 |  |  | 2004-03-18 | 18:00 | 2.2 | 35.96 | [5 empty] | 10 | 50 |  |  |  | 2 | 35.6 |  |  |  |  | 0 | 32 |  |  |  |  | -2.4 | 27.68 | [5 empty] | 3.9 | 39.02 |  |  |  | 2.2 | 35.96 |  |  |  |  | 10.6 | 51.08 |  |  |  |  | -6.7 | 19.94
1995-03-18 | 19:00 | 10.6 | 51.08 | SATURDAY | #N/A | 1990-03-18 | 19:00 | 12.2 | 53.96 |  |  | 2000-03-18 | 19:00 | 0 | 32 |  |  | 2004-03-18 | 19:00 | 2.2 | 35.96 | [5 empty] | 9.4 | 48.92 |  |  |  | 0.5 | 32.9 |  |  |  |  | 0.6 | 33.08 |  |  |  |  | -3.9 | 24.98 | [5 empty] | 3.9 | 39.02 |  |  |  | 1.7 | 35.06 |  |  |  |  | 9.4 | 48.92 |  |  |  |  | -9.4 | 15.08
1995-03-18 | 20:00 | 10 | 50 | SATURDAY | #N/A | 1990-03-18 | 20:00 | 11.1 | 51.98 |  |  | 2000-03-18 | 20:00 | -1 | 30.2 |  |  | 2004-03-18 | 20:00 | 2.8 | 37.04 | [5 empty] | 10 | 50 |  |  |  | -1 | 30.2 |  |  |  |  | 0.6 | 33.08 |  |  |  |  | -5.2 | 22.64 | [5 empty] | 3.3 | 37.94 |  |  |  | 2.2 | 35.96 |  |  |  |  | 9.4 | 48.92 |  |  |  |  | -10 | 14
1995-03-18 | 21:00 | 8.9 | 48.02 | SATURDAY | #N/A | 1990-03-18 | 21:00 | 10 | 50 |  |  | 2000-03-18 | 21:00 | -2 | 28.4 |  |  | 2004-03-18 | 21:00 | 2.8 | 37.04 | [5 empty] | 10.6 | 51.08 |  |  |  | -2 | 28.4 |  |  |  |  | 0.6 | 33.08 |  |  |  |  | -6.5 | 20.3 | [5 empty] | 2.8 | 37.04 |  |  |  | 2.8 | 37.04 |  |  |  |  | 9.4 | 48.92 |  |  |  |  | -12.2 | 10.04
1995-03-18 | 22:00 | 8.9 | 48.02 | SATURDAY | #N/A | 1990-03-18 | 22:00 | 10 | 50 |  |  | 2000-03-18 | 22:00 | -1 | 30.2 |  |  | 2004-03-18 | 22:00 | 2.8 | 37.04 | [5 empty] | 8.3 | 46.94 |  |  |  | -3 | 26.6 |  |  |  |  | 0.6 | 33.08 |  |  |  |  | -7.8 | 17.96 | [5 empty] | 2.8 | 37.04 |  |  |  | 2.8 | 37.04 |  |  |  |  | 8.9 | 48.02 |  |  |  |  | -15 | 5
1995-03-18 | 23:00 | 8.9 | 48.02 | SATURDAY | #N/A | 1990-03-18 | 23:00 | 9.4 | 48.92 |  |  | 2000-03-18 | 23:00 | -1.6 | 29.12 |  |  | 2004-03-18 | 23:00 | 2.8 | 37.04 | [5 empty] | 6.7 | 44.06 |  |  |  | -3.1 | 26.42 |  |  |  |  | 0.6 | 33.08 |  |  |  |  | -6.1 | 21.02 | [5 empty] | 0.6 | 33.08 |  |  |  | 1.7 | 35.06 |  |  |  |  | 9.4 | 48.92 |  |  |  |  | -16.7 | 1.94
1995-03-18 | 24:00 | 8.3 | 46.94 | SATURDAY | #N/A | 1990-03-18 | 24:00 | 8.9 | 48.02 |  |  | 2000-03-18 | 24:00 | -2 | 28.4 |  |  | 2004-03-18 | 24:00 | 2.8 | 37.04 | [5 empty] | 7.2 | 44.96 |  |  |  | -3 | 26.6 |  |  |  |  | 0.6 | 33.08 |  |  |  |  | -4.5 | 23.9 | [5 empty] | 1.7 | 35.06 |  |  |  | 2.2 | 35.96 |  |  |  |  | 10 | 50 |  |  |  |  | -16.7 | 1.94
1995-03-19 | 1:00 | 7.8 | 46.04 | SUNDAY | #N/A | 1990-03-19 | 1:00 | 8.3 | 46.94 |  |  | 2000-03-19 | 1:00 | -2.1 | 28.22 |  |  | 2004-03-19 | 1:00 | 2.8 | 37.04 | [5 empty] | 8.3 | 46.94 |  |  |  | -4 | 24.8 |  |  |  |  | 0 | 32 |  |  |  |  | -2.8 | 26.96 | [5 empty] | 2.8 | 37.04 |  |  |  | 2.2 | 35.96 |  |  |  |  | 10 | 50 |  |  |  |  | -17.2 | 1.04
1995-03-19 | 2:00 | 7.2 | 44.96 | SUNDAY | #N/A | 1990-03-19 | 2:00 | 8.3 | 46.94 |  |  | 2000-03-19 | 2:00 | -2 | 28.4 |  |  | 2004-03-19 | 2:00 | 2.8 | 37.04 | [5 empty] | 7.8 | 46.04 |  |  |  | -4.5 | 23.9 |  |  |  |  | 0 | 32 |  |  |  |  | -2.1 | 28.22 | [5 empty] | 3.3 | 37.94 |  |  |  | 2.2 | 35.96 |  |  |  |  | 8.9 | 48.02 |  |  |  |  | -17.8 | -0.04
1995-03-19 | 3:00 | 6.1 | 42.98 | SUNDAY | #N/A | 1990-03-19 | 3:00 | 7.2 | 44.96 |  |  | 2000-03-19 | 3:00 | -2 | 28.4 |  |  | 2004-03-19 | 3:00 | 1.1 | 33.98 | [5 empty] | 7.2 | 44.96 |  |  |  | -4.8 | 23.36 |  |  |  |  | -0.6 | 30.92 |  |  |  |  | -1.3 | 29.66 | [5 empty] | 1.7 | 35.06 |  |  |  | 0.6 | 33.08 |  |  |  |  | 8.9 | 48.02 |  |  |  |  | -17.8 | -0.04
1995-03-19 | 4:00 | 5.6 | 42.08 | SUNDAY | #N/A | 1990-03-19 | 4:00 | 6.7 | 44.06 |  |  | 2000-03-19 | 4:00 | -3 | 26.6 |  |  | 2004-03-19 | 4:00 | 1.1 | 33.98 | [5 empty] | 7.8 | 46.04 |  |  |  | -5 | 23 |  |  |  |  | -0.6 | 30.92 |  |  |  |  | -0.6 | 30.92 | [5 empty] | -0.6 | 30.92 |  |  |  | 0 | 32 |  |  |  |  | 10.6 | 51.08 |  |  |  |  | -16.1 | 3.02
1995-03-19 | 5:00 | 6.1 | 42.98 | SUNDAY | #N/A | 1990-03-19 | 5:00 | 6.7 | 44.06 |  |  | 2000-03-19 | 5:00 | -3 | 26.6 |  |  | 2004-03-19 | 5:00 | 0.6 | 33.08 | [5 empty] | 7.8 | 46.04 |  |  |  | -4.5 | 23.9 |  |  |  |  | -1.1 | 30.02 |  |  |  |  | 0.3 | 32.54 | [5 empty] | 0.6 | 33.08 |  |  |  | 0 | 32 |  |  |  |  | 10 | 50 |  |  |  |  | -15.6 | 3.92
1995-03-19 | 6:00 | 5 | 41 | SUNDAY | #N/A | 1990-03-19 | 6:00 | 7.2 | 44.96 |  |  | 2000-03-19 | 6:00 | -3 | 26.6 |  |  | 2004-03-19 | 6:00 | 0.6 | 33.08 | [5 empty] | 7.8 | 46.04 |  |  |  | -4 | 24.8 |  |  |  |  | -1.1 | 30.02 |  |  |  |  | 1.3 | 34.34 | [5 empty] | -1.1 | 30.02 |  |  |  | 0 | 32 |  |  |  |  | 11.1 | 51.98 |  |  |  |  | -12.2 | 10.04
1995-03-19 | 7:00 | 5.6 | 42.08 | SUNDAY | #N/A | 1990-03-19 | 7:00 | 7.2 | 44.96 |  |  | 2000-03-19 | 7:00 | -2 | 28.4 |  |  | 2004-03-19 | 7:00 | 0.6 | 33.08 | [5 empty] | 7.8 | 46.04 |  |  |  | -4 | 24.8 |  |  |  |  | -1.7 | 28.94 |  |  |  |  | 2.2 | 35.96 | [5 empty] | 0.6 | 33.08 |  |  |  | 0.6 | 33.08 |  |  |  |  | 11.7 | 53.06 |  |  |  |  | -9.4 | 15.08
1995-03-19 | 8:00 | 6.1 | 42.98 | SUNDAY | #N/A | 1990-03-19 | 8:00 | 8.3 | 46.94 |  |  | 2000-03-19 | 8:00 | -1 | 30.2 |  |  | 2004-03-19 | 8:00 | 0.6 | 33.08 | [5 empty] | 7.8 | 46.04 |  |  |  | -1 | 30.2 |  |  |  |  | -1.1 | 30.02 |  |  |  |  | 2.8 | 37.04 | [5 empty] | 3.9 | 39.02 |  |  |  | 1.1 | 33.98 |  |  |  |  | 14.4 | 57.92 |  |  |  |  | -6.1 | 21.02
1995-03-19 | 9:00 | 7.2 | 44.96 | SUNDAY | #N/A | 1990-03-19 | 9:00 | 10 | 50 |  |  | 2000-03-19 | 9:00 | 0 | 32 |  |  | 2004-03-19 | 9:00 | 0.6 | 33.08 | [5 empty] | 6.7 | 44.06 |  |  |  | 1 | 33.8 |  |  |  |  | -1.1 | 30.02 |  |  |  |  | 3.3 | 37.94 | [5 empty] | 6.1 | 42.98 |  |  |  | 3.3 | 37.94 |  |  |  |  | 15 | 59 |  |  |  |  | -2.8 | 26.96
1995-03-19 | 10:00 | 8.3 | 46.94 | SUNDAY | #N/A | 1990-03-19 | 10:00 | 11.7 | 53.06 |  |  | 2000-03-19 | 10:00 | 0 | 32 |  |  | 2004-03-19 | 10:00 | 1.1 | 33.98 | [5 empty] | 7.2 | 44.96 |  |  |  | 2 | 35.6 |  |  |  |  | -1.1 | 30.02 |  |  |  |  | 3.9 | 39.02 | [5 empty] | 8.3 | 46.94 |  |  |  | 3.3 | 37.94 |  |  |  |  | 16.1 | 60.98 |  |  |  |  | 0 | 32
1995-03-19 | 11:00 | 8.3 | 46.94 | SUNDAY | #N/A | 1990-03-19 | 11:00 | 11.7 | 53.06 |  |  | 2000-03-19 | 11:00 | 2 | 35.6 |  |  | 2004-03-19 | 11:00 | 1.1 | 33.98 | [5 empty] | 7.8 | 46.04 |  |  |  | 3 | 37.4 |  |  |  |  | -1.1 | 30.02 |  |  |  |  | 5.7 | 42.26 | [5 empty] | 7.8 | 46.04 |  |  |  | 2.8 | 37.04 |  |  |  |  | 16.7 | 62.06 |  |  |  |  | 1.7 | 35.06
1995-03-19 | 12:00 | 8.9 | 48.02 | SUNDAY | #N/A | 1990-03-19 | 12:00 | 11.7 | 53.06 |  |  | 2000-03-19 | 12:00 | 3 | 37.4 |  |  | 2004-03-19 | 12:00 | 2.2 | 35.96 | [5 empty] | 7.8 | 46.04 |  |  |  | 4 | 39.2 |  |  |  |  | -0.6 | 30.92 |  |  |  |  | 7.6 | 45.68 | [5 empty] | 5.6 | 42.08 |  |  |  | 2.8 | 37.04 |  |  |  |  | 16.1 | 60.98 |  |  |  |  | 3.9 | 39.02
1995-03-19 | 13:00 | 9.4 | 48.92 | SUNDAY | #N/A | 1990-03-19 | 13:00 | 11.7 | 53.06 |  |  | 2000-03-19 | 13:00 | 4 | 39.2 |  |  | 2004-03-19 | 13:00 | 3.3 | 37.94 | [5 empty] | 7.8 | 46.04 |  |  |  | 6 | 42.8 |  |  |  |  | 0 | 32 |  |  |  |  | 9.4 | 48.92 | [5 empty] | 5 | 41 |  |  |  | 2.2 | 35.96 |  |  |  |  | 15.6 | 60.08 |  |  |  |  | 5 | 41
1995-03-19 | 14:00 | 9.4 | 48.92 | SUNDAY | #N/A | 1990-03-19 | 14:00 | 12.2 | 53.96 |  |  | 2000-03-19 | 14:00 | 5 | 41 |  |  | 2004-03-19 | 14:00 | 3.3 | 37.94 | [5 empty] | 8.9 | 48.02 |  |  |  | 7 | 44.6 |  |  |  |  | 0.6 | 33.08 |  |  |  |  | 10.7 | 51.26 | [5 empty] | 5.6 | 42.08 |  |  |  | 2.8 | 37.04 |  |  |  |  | 13.9 | 57.02 |  |  |  |  | 5.6 | 42.08
1995-03-19 | 15:00 | 10 | 50 | SUNDAY | #N/A | 1990-03-19 | 15:00 | 11.1 | 51.98 |  |  | 2000-03-19 | 15:00 | 5 | 41 |  |  | 2004-03-19 | 15:00 | 4.4 | 39.92 | [5 empty] | 11.1 | 51.98 |  |  |  | 8 | 46.4 |  |  |  |  | 0.6 | 33.08 |  |  |  |  | 12 | 53.6 | [5 empty] | 6.1 | 42.98 |  |  |  | 2.8 | 37.04 |  |  |  |  | 13.3 | 55.94 |  |  |  |  | 6.1 | 42.98
1995-03-19 | 16:00 | 9.4 | 48.92 | SUNDAY | #N/A | 1990-03-19 | 16:00 | 10.6 | 51.08 |  |  | 2000-03-19 | 16:00 | 5 | 41 |  |  | 2004-03-19 | 16:00 | 3.9 | 39.02 | [5 empty] | 12.2 | 53.96 |  |  |  | 7 | 44.6 |  |  |  |  | 1.1 | 33.98 |  |  |  |  | 13.3 | 55.94 | [5 empty] | 5.6 | 42.08 |  |  |  | 2.8 | 37.04 |  |  |  |  | 10.6 | 51.08 |  |  |  |  | 6.1 | 42.98
1995-03-19 | 17:00 | 8.3 | 46.94 | SUNDAY | #N/A | 1990-03-19 | 17:00 | 10.6 | 51.08 |  |  | 2000-03-19 | 17:00 | 4 | 39.2 |  |  | 2004-03-19 | 17:00 | 4.4 | 39.92 | [5 empty] | 12.2 | 53.96 |  |  |  | 7 | 44.6 |  |  |  |  | 0.6 | 33.08 |  |  |  |  | 12.2 | 53.96 | [5 empty] | 5 | 41 |  |  |  | 1.1 | 33.98 |  |  |  |  | 8.9 | 48.02 |  |  |  |  | 6.1 | 42.98
1995-03-19 | 18:00 | 7.2 | 44.96 | SUNDAY | #N/A | 1990-03-19 | 18:00 | 10.6 | 51.08 |  |  | 2000-03-19 | 18:00 | 3 | 37.4 |  |  | 2004-03-19 | 18:00 | 4.4 | 39.92 | [5 empty] | 11.1 | 51.98 |  |  |  | 5 | 41 |  |  |  |  | 1.1 | 33.98 |  |  |  |  | 11.1 | 51.98 | [5 empty] | 4.4 | 39.92 |  |  |  | 0.6 | 33.08 |  |  |  |  | 7.2 | 44.96 |  |  |  |  | 4.4 | 39.92
1995-03-19 | 19:00 | 6.1 | 42.98 | SUNDAY | #N/A | 1990-03-19 | 19:00 | 10.6 | 51.08 |  |  | 2000-03-19 | 19:00 | 3 | 37.4 |  |  | 2004-03-19 | 19:00 | 4.4 | 39.92 | [5 empty] | 10 | 50 |  |  |  | 4 | 39.2 |  |  |  |  | 0 | 32 |  |  |  |  | 10 | 50 | [5 empty] | 4.4 | 39.92 |  |  |  | 0 | 32 |  |  |  |  | 2.2 | 35.96 |  |  |  |  | 3.9 | 39.02
1995-03-19 | 20:00 | 6.1 | 42.98 | SUNDAY | #N/A | 1990-03-19 | 20:00 | 11.1 | 51.98 |  |  | 2000-03-19 | 20:00 | 2 | 35.6 |  |  | 2004-03-19 | 20:00 | 3.9 | 39.02 | [5 empty] | 8.9 | 48.02 |  |  |  | 3 | 37.4 |  |  |  |  | 0 | 32 |  |  |  |  | 8.3 | 46.94 | [5 empty] | 3.9 | 39.02 |  |  |  | -1.1 | 30.02 |  |  |  |  | 0 | 32 |  |  |  |  | 3.9 | 39.02
1995-03-19 | 21:00 | 5.6 | 42.08 | SUNDAY | #N/A | 1990-03-19 | 21:00 | 7.8 | 46.04 |  |  | 2000-03-19 | 21:00 | 1 | 33.8 |  |  | 2004-03-19 | 21:00 | 3.3 | 37.94 | [5 empty] | 8.3 | 46.94 |  |  |  | 0.9 | 33.62 |  |  |  |  | -0.6 | 30.92 |  |  |  |  | 6.7 | 44.06 | [5 empty] | 3.9 | 39.02 |  |  |  | -1.1 | 30.02 |  |  |  |  | -1.1 | 30.02 |  |  |  |  | 4.4 | 39.92
1995-03-19 | 22:00 | 6.1 | 42.98 | SUNDAY | #N/A | 1990-03-19 | 22:00 | 7.2 | 44.96 |  |  | 2000-03-19 | 22:00 | 1 | 33.8 |  |  | 2004-03-19 | 22:00 | 2.8 | 37.04 | [5 empty] | 7.8 | 46.04 |  |  |  | -1 | 30.2 |  |  |  |  | -0.6 | 30.92 |  |  |  |  | 5 | 41 | [5 empty] | 3.3 | 37.94 |  |  |  | -1.7 | 28.94 |  |  |  |  | -1.7 | 28.94 |  |  |  |  | 3.9 | 39.02
1995-03-19 | 23:00 | 6.1 | 42.98 | SUNDAY | #N/A | 1990-03-19 | 23:00 | 6.7 | 44.06 |  |  | 2000-03-19 | 23:00 | 0 | 32 |  |  | 2004-03-19 | 23:00 | 2.2 | 35.96 | [5 empty] | 6.7 | 44.06 |  |  |  | -2 | 28.4 |  |  |  |  | -1.1 | 30.02 |  |  |  |  | 4.6 | 40.28 | [5 empty] | 3.3 | 37.94 |  |  |  | -1.7 | 28.94 |  |  |  |  | -4.4 | 24.08 |  |  |  |  | 3.9 | 39.02
1995-03-19 | 24:00 | 5.6 | 42.08 | SUNDAY | #N/A | 1990-03-19 | 24:00 | 6.7 | 44.06 |  |  | 2000-03-19 | 24:00 | -1 | 30.2 |  |  | 2004-03-19 | 24:00 | 1.7 | 35.06 | [5 empty] | 6.7 | 44.06 |  |  |  | -2 | 28.4 |  |  |  |  | -1.1 | 30.02 |  |  |  |  | 4.3 | 39.74 | [5 empty] | 3.3 | 37.94 |  |  |  | -2.2 | 28.04 |  |  |  |  | -5.6 | 21.92 |  |  |  |  | 3.3 | 37.94
1995-03-20 | 1:00 | 5.6 | 42.08 | WEEKDAY | #N/A | 1990-03-20 | 1:00 | 6.7 | 44.06 |  |  | 2000-03-20 | 1:00 | -1 | 30.2 |  |  | 2004-03-20 | 1:00 | 0 | 32 | [5 empty] | 6.1 | 42.98 |  |  |  | -2 | 28.4 |  |  |  |  | 0 | 32 |  |  |  |  | 3.9 | 39.02 | [5 empty] | 3.3 | 37.94 |  |  |  | -2.2 | 28.04 |  |  |  |  | -5.6 | 21.92 |  |  |  |  | 3.3 | 37.94
1995-03-20 | 2:00 | 5 | 41 | WEEKDAY | #N/A | 1990-03-20 | 2:00 | 7.2 | 44.96 |  |  | 2000-03-20 | 2:00 | 0 | 32 |  |  | 2004-03-20 | 2:00 | -0.6 | 30.92 | [5 empty] | 5.6 | 42.08 |  |  |  | -3 | 26.6 |  |  |  |  | 0.6 | 33.08 |  |  |  |  | 3.3 | 37.94 | [5 empty] | 1.7 | 35.06 |  |  |  | -2.2 | 28.04 |  |  |  |  | -6.7 | 19.94 |  |  |  |  | 2.8 | 37.04
1995-03-20 | 3:00 | 5 | 41 | WEEKDAY | #N/A | 1990-03-20 | 3:00 | 8.3 | 46.94 |  |  | 2000-03-20 | 3:00 | 0 | 32 |  |  | 2004-03-20 | 3:00 | 0 | 32 | [5 empty] | 5 | 41 |  |  |  | -3 | 26.6 |  |  |  |  | 0 | 32 |  |  |  |  | 2.8 | 37.04 | [5 empty] | 1.1 | 33.98 |  |  |  | -2.2 | 28.04 |  |  |  |  | -7.2 | 19.04 |  |  |  |  | 1.7 | 35.06
1995-03-20 | 4:00 | 4.4 | 39.92 | WEEKDAY | #N/A | 1990-03-20 | 4:00 | 7.2 | 44.96 |  |  | 2000-03-20 | 4:00 | -1 | 30.2 |  |  | 2004-03-20 | 4:00 | -0.6 | 30.92 | [5 empty] | 5 | 41 |  |  |  | -1 | 30.2 |  |  |  |  | 0 | 32 |  |  |  |  | 2.2 | 35.96 | [5 empty] | 0.6 | 33.08 |  |  |  | -2.8 | 26.96 |  |  |  |  | -7.2 | 19.04 |  |  |  |  | 1.1 | 33.98
1995-03-20 | 5:00 | 5 | 41 | WEEKDAY | #N/A | 1990-03-20 | 5:00 | 7.2 | 44.96 |  |  | 2000-03-20 | 5:00 | -1 | 30.2 |  |  | 2004-03-20 | 5:00 | -1.7 | 28.94 | [5 empty] | 5.6 | 42.08 |  |  |  | -1 | 30.2 |  |  |  |  | 0 | 32 |  |  |  |  | 2.6 | 36.68 | [5 empty] | 0 | 32 |  |  |  | -2.8 | 26.96 |  |  |  |  | -7.2 | 19.04 |  |  |  |  | 1.1 | 33.98
1995-03-20 | 6:00 | 5.6 | 42.08 | WEEKDAY | #N/A | 1990-03-20 | 6:00 | 8.3 | 46.94 |  |  | 2000-03-20 | 6:00 | -1 | 30.2 |  |  | 2004-03-20 | 6:00 | -0.6 | 30.92 | [5 empty] | 4.4 | 39.92 |  |  |  | -2 | 28.4 |  |  |  |  | -0.6 | 30.92 |  |  |  |  | 2.9 | 37.22 | [5 empty] | -0.6 | 30.92 |  |  |  | -2.8 | 26.96 |  |  |  |  | -7.8 | 17.96 |  |  |  |  | 0.6 | 33.08
1995-03-20 | 7:00 | 5.6 | 42.08 | WEEKDAY | #N/A | 1990-03-20 | 7:00 | 8.9 | 48.02 |  |  | 2000-03-20 | 7:00 | 0 | 32 |  |  | 2004-03-20 | 7:00 | -0.6 | 30.92 | [5 empty] | 5.6 | 42.08 |  |  |  | -1 | 30.2 |  |  |  |  | -0.6 | 30.92 |  |  |  |  | 3.3 | 37.94 | [5 empty] | -1.1 | 30.02 |  |  |  | -2.8 | 26.96 |  |  |  |  | -8.3 | 17.06 |  |  |  |  | 1.1 | 33.98
1995-03-20 | 8:00 | 7.2 | 44.96 | WEEKDAY | #N/A | 1990-03-20 | 8:00 | 8.9 | 48.02 |  |  | 2000-03-20 | 8:00 | 0.6 | 33.08 |  |  | 2004-03-20 | 8:00 | 2.2 | 35.96 | [5 empty] | 7.2 | 44.96 |  |  |  | 1.2 | 34.16 |  |  |  |  | -0.6 | 30.92 |  |  |  |  | 7.4 | 45.32 | [5 empty] | -1.1 | 30.02 |  |  |  | -2.8 | 26.96 |  |  |  |  | -9.4 | 15.08 |  |  |  |  | 1.7 | 35.06
1995-03-20 | 9:00 | 8.3 | 46.94 | WEEKDAY | #N/A | 1990-03-20 | 9:00 | 9.4 | 48.92 |  |  | 2000-03-20 | 9:00 | 1 | 33.8 |  |  | 2004-03-20 | 9:00 | 2.8 | 37.04 | [5 empty] | 8.9 | 48.02 |  |  |  | 3 | 37.4 |  |  |  |  | -0.6 | 30.92 |  |  |  |  | 11.5 | 52.7 | [5 empty] | -0.6 | 30.92 |  |  |  | -2.2 | 28.04 |  |  |  |  | -8.9 | 15.98 |  |  |  |  | 3.3 | 37.94
1995-03-20 | 10:00 | 10 | 50 | WEEKDAY | #N/A | 1990-03-20 | 10:00 | 8.9 | 48.02 |  |  | 2000-03-20 | 10:00 | 3 | 37.4 |  |  | 2004-03-20 | 10:00 | 3.9 | 39.02 | [5 empty] | 9.4 | 48.92 |  |  |  | 4 | 39.2 |  |  |  |  | 0 | 32 |  |  |  |  | 15.6 | 60.08 | [5 empty] | 0 | 32 |  |  |  | -1.7 | 28.94 |  |  |  |  | -9.4 | 15.08 |  |  |  |  | 4.4 | 39.92
1995-03-20 | 11:00 | 10 | 50 | WEEKDAY | #N/A | 1990-03-20 | 11:00 | 8.9 | 48.02 |  |  | 2000-03-20 | 11:00 | 4 | 39.2 |  |  | 2004-03-20 | 11:00 | 5 | 41 | [5 empty] | 10 | 50 |  |  |  | 5 | 41 |  |  |  |  | 0 | 32 |  |  |  |  | 17.3 | 63.14 | [5 empty] | 0 | 32 |  |  |  | -1.7 | 28.94 |  |  |  |  | -10 | 14 |  |  |  |  | 5 | 41
1995-03-20 | 12:00 | 10.6 | 51.08 | WEEKDAY | #N/A | 1990-03-20 | 12:00 | 8.3 | 46.94 |  |  | 2000-03-20 | 12:00 | 5 | 41 |  |  | 2004-03-20 | 12:00 | 6.1 | 42.98 | [5 empty] | 11.1 | 51.98 |  |  |  | 7 | 44.6 |  |  |  |  | 0 | 32 |  |  |  |  | 18.9 | 66.02 | [5 empty] | 0.6 | 33.08 |  |  |  | -1.1 | 30.02 |  |  |  |  | -10 | 14 |  |  |  |  | 5.6 | 42.08
1995-03-20 | 13:00 | 11.1 | 51.98 | WEEKDAY | #N/A | 1990-03-20 | 13:00 | 8.3 | 46.94 |  |  | 2000-03-20 | 13:00 | 6 | 42.8 |  |  | 2004-03-20 | 13:00 | 6.1 | 42.98 | [5 empty] | 11.7 | 53.06 |  |  |  | 8 | 46.4 |  |  |  |  | 0 | 32 |  |  |  |  | 20.6 | 69.08 | [5 empty] | 1.1 | 33.98 |  |  |  | -0.6 | 30.92 |  |  |  |  | -10 | 14 |  |  |  |  | 2.8 | 37.04
1995-03-20 | 14:00 | 11.1 | 51.98 | WEEKDAY | #N/A | 1990-03-20 | 14:00 | 6.1 | 42.98 |  |  | 2000-03-20 | 14:00 | 7 | 44.6 |  |  | 2004-03-20 | 14:00 | 7.2 | 44.96 | [5 empty] | 12.8 | 55.04 |  |  |  | 10 | 50 |  |  |  |  | 0 | 32 |  |  |  |  | 21.3 | 70.34 | [5 empty] | 1.1 | 33.98 |  |  |  | 0 | 32 |  |  |  |  | -10 | 14 |  |  |  |  | 3.3 | 37.94
1995-03-20 | 15:00 | 11.1 | 51.98 | WEEKDAY | #N/A | 1990-03-20 | 15:00 | 6.1 | 42.98 |  |  | 2000-03-20 | 15:00 | 6 | 42.8 |  |  | 2004-03-20 | 15:00 | 6.1 | 42.98 | [5 empty] | 12.8 | 55.04 |  |  |  | 10 | 50 |  |  |  |  | 0 | 32 |  |  |  |  | 22.1 | 71.78 | [5 empty] | 1.1 | 33.98 |  |  |  | 0.6 | 33.08 |  |  |  |  | -9.4 | 15.08 |  |  |  |  | 0.6 | 33.08
1995-03-20 | 16:00 | 11.7 | 53.06 | WEEKDAY | #N/A | 1990-03-20 | 16:00 | 6.1 | 42.98 |  |  | 2000-03-20 | 16:00 | 7 | 44.6 |  |  | 2004-03-20 | 16:00 | 6.7 | 44.06 | [5 empty] | 12.8 | 55.04 |  |  |  | 10 | 50 |  |  |  |  | 0 | 32 |  |  |  |  | 22.8 | 73.04 | [5 empty] | 1.1 | 33.98 |  |  |  | 1.1 | 33.98 |  |  |  |  | -9.4 | 15.08 |  |  |  |  | 1.7 | 35.06
1995-03-20 | 17:00 | 10.6 | 51.08 | WEEKDAY | #N/A | 1990-03-20 | 17:00 | 5 | 41 |  |  | 2000-03-20 | 17:00 | 7 | 44.6 |  |  | 2004-03-20 | 17:00 | 5.6 | 42.08 | [5 empty] | 12.2 | 53.96 |  |  |  | 9 | 48.2 |  |  |  |  | 0 | 32 |  |  |  |  | 21.5 | 70.7 | [5 empty] | 1.1 | 33.98 |  |  |  | 1.7 | 35.06 |  |  |  |  | -10 | 14 |  |  |  |  | 0.6 | 33.08
1995-03-20 | 18:00 | 10 | 50 | WEEKDAY | #N/A | 1990-03-20 | 18:00 | 5.6 | 42.08 |  |  | 2000-03-20 | 18:00 | 6 | 42.8 |  |  | 2004-03-20 | 18:00 | 5 | 41 | [5 empty] | 10.6 | 51.08 |  |  |  | 9 | 48.2 |  |  |  |  | 0 | 32 |  |  |  |  | 20.2 | 68.36 | [5 empty] | 1.1 | 33.98 |  |  |  | 2.2 | 35.96 |  |  |  |  | -10.6 | 12.92 |  |  |  |  | -1.1 | 30.02
1995-03-20 | 19:00 | 9.4 | 48.92 | WEEKDAY | #N/A | 1990-03-20 | 19:00 | 5 | 41 |  |  | 2000-03-20 | 19:00 | 6 | 42.8 |  |  | 2004-03-20 | 19:00 | 5 | 41 | [5 empty] | 9.4 | 48.92 |  |  |  | 8 | 46.4 |  |  |  |  | 0 | 32 |  |  |  |  | 18.9 | 66.02 | [5 empty] | 0.6 | 33.08 |  |  |  | 1.7 | 35.06 |  |  |  |  | -10.6 | 12.92 |  |  |  |  | -2.8 | 26.96
1995-03-20 | 20:00 | 9.4 | 48.92 | WEEKDAY | #N/A | 1990-03-20 | 20:00 | 4.4 | 39.92 |  |  | 2000-03-20 | 20:00 | 5 | 41 |  |  | 2004-03-20 | 20:00 | 4.4 | 39.92 | [5 empty] | 8.9 | 48.02 |  |  |  | 8 | 46.4 |  |  |  |  | 0 | 32 |  |  |  |  | 17.8 | 64.04 | [5 empty] | 0.6 | 33.08 |  |  |  | 2.2 | 35.96 |  |  |  |  | -10.6 | 12.92 |  |  |  |  | -3.3 | 26.06
1995-03-20 | 21:00 | 9.4 | 48.92 | WEEKDAY | #N/A | 1990-03-20 | 21:00 | 4.4 | 39.92 |  |  | 2000-03-20 | 21:00 | 4 | 39.2 |  |  | 2004-03-20 | 21:00 | 5 | 41 | [5 empty] | 7.8 | 46.04 |  |  |  | 7 | 44.6 |  |  |  |  | 0.6 | 33.08 |  |  |  |  | 16.7 | 62.06 | [5 empty] | 1.1 | 33.98 |  |  |  | 1.1 | 33.98 |  |  |  |  | -10.6 | 12.92 |  |  |  |  | -4.4 | 24.08
1995-03-20 | 22:00 | 9.4 | 48.92 | WEEKDAY | #N/A | 1990-03-20 | 22:00 | 4.4 | 39.92 |  |  | 2000-03-20 | 22:00 | 4 | 39.2 |  |  | 2004-03-20 | 22:00 | 5 | 41 | [5 empty] | 6.7 | 44.06 |  |  |  | 6 | 42.8 |  |  |  |  | 0.6 | 33.08 |  |  |  |  | 15.6 | 60.08 | [5 empty] | 1.1 | 33.98 |  |  |  | 0.6 | 33.08 |  |  |  |  | -10.6 | 12.92 |  |  |  |  | -5.6 | 21.92
1995-03-20 | 23:00 | 10 | 50 | WEEKDAY | #N/A | 1990-03-20 | 23:00 | 4.4 | 39.92 |  |  | 2000-03-20 | 23:00 | 3 | 37.4 |  |  | 2004-03-20 | 23:00 | 5.6 | 42.08 | [5 empty] | 5.6 | 42.08 |  |  |  | 6 | 42.8 |  |  |  |  | 0.6 | 33.08 |  |  |  |  | 15.6 | 60.08 | [5 empty] | 1.7 | 35.06 |  |  |  | -0.6 | 30.92 |  |  |  |  | -11.1 | 12.02 |  |  |  |  | -5.6 | 21.92
1995-03-20 | 24:00 | 10 | 50 | WEEKDAY | #N/A | 1990-03-20 | 24:00 | 4.4 | 39.92 |  |  | 2000-03-20 | 24:00 | 3 | 37.4 |  |  | 2004-03-20 | 24:00 | 5.6 | 42.08 | [5 empty] | 4.4 | 39.92 |  |  |  | 5 | 41 |  |  |  |  | 0 | 32 |  |  |  |  | 15.6 | 60.08 | [5 empty] | 1.7 | 35.06 |  |  |  | -1.1 | 30.02 |  |  |  |  | -11.7 | 10.94 |  |  |  |  | -6.1 | 21.02
1995-03-21 | 1:00 | 9.4 | 48.92 | WEEKDAY | #N/A | 1990-03-21 | 1:00 | 4.4 | 39.92 |  |  | 2000-03-21 | 1:00 | 3 | 37.4 |  |  | 2004-03-21 | 1:00 | 5.6 | 42.08 | [5 empty] | 2.8 | 37.04 |  |  |  | 3 | 37.4 |  |  |  |  | -0.6 | 30.92 |  |  |  |  | 15.6 | 60.08 | [5 empty] | 1.1 | 33.98 |  |  |  | -1.7 | 28.94 |  |  |  |  | -12.2 | 10.04 |  |  |  |  | -6.7 | 19.94
1995-03-21 | 2:00 | 9.4 | 48.92 | WEEKDAY | #N/A | 1990-03-21 | 2:00 | 3.3 | 37.94 |  |  | 2000-03-21 | 2:00 | 2 | 35.6 |  |  | 2004-03-21 | 2:00 | 5.6 | 42.08 | [5 empty] | 2.8 | 37.04 |  |  |  | 3 | 37.4 |  |  |  |  | -0.6 | 30.92 |  |  |  |  | 15.2 | 59.36 | [5 empty] | 0.6 | 33.08 |  |  |  | -2.2 | 28.04 |  |  |  |  | -12.8 | 8.96 |  |  |  |  | -8.3 | 17.06
1995-03-21 | 3:00 | 9.4 | 48.92 | WEEKDAY | #N/A | 1990-03-21 | 3:00 | 4.4 | 39.92 |  |  | 2000-03-21 | 3:00 | 2 | 35.6 |  |  | 2004-03-21 | 3:00 | 5.6 | 42.08 | [5 empty] | 1.7 | 35.06 |  |  |  | 3 | 37.4 |  |  |  |  | -0.6 | 30.92 |  |  |  |  | 14.8 | 58.64 | [5 empty] | 0 | 32 |  |  |  | -2.2 | 28.04 |  |  |  |  | -13.3 | 8.06 |  |  |  |  | -7.8 | 17.96
1995-03-21 | 4:00 | 8.9 | 48.02 | WEEKDAY | #N/A | 1990-03-21 | 4:00 | 4.4 | 39.92 |  |  | 2000-03-21 | 4:00 | 2 | 35.6 |  |  | 2004-03-21 | 4:00 | 6.1 | 42.98 | [5 empty] | 0 | 32 |  |  |  | 2 | 35.6 |  |  |  |  | -1.1 | 30.02 |  |  |  |  | 14.4 | 57.92 | [5 empty] | -0.6 | 30.92 |  |  |  | -2.2 | 28.04 |  |  |  |  | -12.8 | 8.96 |  |  |  |  | -8.3 | 17.06
1995-03-21 | 5:00 | 9.4 | 48.92 | WEEKDAY | #N/A | 1990-03-21 | 5:00 | 5 | 41 |  |  | 2000-03-21 | 5:00 | 2 | 35.6 |  |  | 2004-03-21 | 5:00 | 6.1 | 42.98 | [5 empty] | 0.6 | 33.08 |  |  |  | 2 | 35.6 |  |  |  |  | -1.7 | 28.94 |  |  |  |  | 14.4 | 57.92 | [5 empty] | -0.6 | 30.92 |  |  |  | -2.2 | 28.04 |  |  |  |  | -13.3 | 8.06 |  |  |  |  | -9.4 | 15.08
1995-03-21 | 6:00 | 9.4 | 48.92 | WEEKDAY | #N/A | 1990-03-21 | 6:00 | 4.4 | 39.92 |  |  | 2000-03-21 | 6:00 | 2 | 35.6 |  |  | 2004-03-21 | 6:00 | 5.6 | 42.08 | [5 empty] | 1.1 | 33.98 |  |  |  | 2.2 | 35.96 |  |  |  |  | -1.7 | 28.94 |  |  |  |  | 14.4 | 57.92 | [5 empty] | -0.6 | 30.92 |  |  |  | -2.2 | 28.04 |  |  |  |  | -13.9 | 6.98 |  |  |  |  | -9.4 | 15.08
1995-03-21 | 7:00 | 9.4 | 48.92 | WEEKDAY | #N/A | 1990-03-21 | 7:00 | 4.4 | 39.92 |  |  | 2000-03-21 | 7:00 | 2 | 35.6 |  |  | 2004-03-21 | 7:00 | 5.6 | 42.08 | [5 empty] | 2.8 | 37.04 |  |  |  | 3 | 37.4 |  |  |  |  | -1.7 | 28.94 |  |  |  |  | 14.4 | 57.92 | [5 empty] | 0 | 32 |  |  |  | -1.1 | 30.02 |  |  |  |  | -13.3 | 8.06 |  |  |  |  | -10 | 14
1995-03-21 | 8:00 | 10.6 | 51.08 | WEEKDAY | #N/A | 1990-03-21 | 8:00 | 4.4 | 39.92 |  |  | 2000-03-21 | 8:00 | 2 | 35.6 |  |  | 2004-03-21 | 8:00 | 7.8 | 46.04 | [5 empty] | 3.9 | 39.02 |  |  |  | 3 | 37.4 |  |  |  |  | -1.7 | 28.94 |  |  |  |  | 15.2 | 59.36 | [5 empty] | 0.6 | 33.08 |  |  |  | 0.6 | 33.08 |  |  |  |  | -10.6 | 12.92 |  |  |  |  | -9.4 | 15.08
1995-03-21 | 9:00 | 10 | 50 | WEEKDAY | #N/A | 1990-03-21 | 9:00 | 5.6 | 42.08 |  |  | 2000-03-21 | 9:00 | 3 | 37.4 |  |  | 2004-03-21 | 9:00 | 8.9 | 48.02 | [5 empty] | 5.6 | 42.08 |  |  |  | 3 | 37.4 |  |  |  |  | -1.1 | 30.02 |  |  |  |  | 15.9 | 60.62 | [5 empty] | 1.7 | 35.06 |  |  |  | 1.7 | 35.06 |  |  |  |  | -9.4 | 15.08 |  |  |  |  | -7.8 | 17.96
1995-03-21 | 10:00 | 10 | 50 | WEEKDAY | #N/A | 1990-03-21 | 10:00 | 6.1 | 42.98 |  |  | 2000-03-21 | 10:00 | 3 | 37.4 |  |  | 2004-03-21 | 10:00 | 9.4 | 48.92 | [5 empty] | 6.1 | 42.98 |  |  |  | 4 | 39.2 |  |  |  |  | -0.6 | 30.92 |  |  |  |  | 16.7 | 62.06 | [5 empty] | 2.8 | 37.04 |  |  |  | 2.8 | 37.04 |  |  |  |  | -8.3 | 17.06 |  |  |  |  | -6.7 | 19.94
1995-03-21 | 11:00 | 10 | 50 | WEEKDAY | #N/A | 1990-03-21 | 11:00 | 7.2 | 44.96 |  |  | 2000-03-21 | 11:00 | 4 | 39.2 |  |  | 2004-03-21 | 11:00 | 8.9 | 48.02 | [5 empty] | 7.8 | 46.04 |  |  |  | 4 | 39.2 |  |  |  |  | 0.6 | 33.08 |  |  |  |  | 16.9 | 62.42 | [5 empty] | 3.9 | 39.02 |  |  |  | 3.3 | 37.94 |  |  |  |  | -7.2 | 19.04 |  |  |  |  | -6.7 | 19.94
1995-03-21 | 12:00 | 10.6 | 51.08 | WEEKDAY | #N/A | 1990-03-21 | 12:00 | 8.3 | 46.94 |  |  | 2000-03-21 | 12:00 | 5 | 41 |  |  | 2004-03-21 | 12:00 | 10.6 | 51.08 | [5 empty] | 7.8 | 46.04 |  |  |  | 6 | 42.8 |  |  |  |  | 2.2 | 35.96 |  |  |  |  | 17 | 62.6 | [5 empty] | 4.4 | 39.92 |  |  |  | 3.9 | 39.02 |  |  |  |  | -6.7 | 19.94 |  |  |  |  | -5.6 | 21.92
1995-03-21 | 13:00 | 11.1 | 51.98 | WEEKDAY | #N/A | 1990-03-21 | 13:00 | 8.9 | 48.02 |  |  | 2000-03-21 | 13:00 | 6 | 42.8 |  |  | 2004-03-21 | 13:00 | 10 | 50 | [5 empty] | 8.3 | 46.94 |  |  |  | 7 | 44.6 |  |  |  |  | 3.9 | 39.02 |  |  |  |  | 17.2 | 62.96 | [5 empty] | 5 | 41 |  |  |  | 4.4 | 39.92 |  |  |  |  | -6.1 | 21.02 |  |  |  |  | -4.4 | 24.08
1995-03-21 | 14:00 | 13.3 | 55.94 | WEEKDAY | #N/A | 1990-03-21 | 14:00 | 10 | 50 |  |  | 2000-03-21 | 14:00 | 6.6 | 43.88 |  |  | 2004-03-21 | 14:00 | 8.9 | 48.02 | [5 empty] | 7.8 | 46.04 |  |  |  | 7 | 44.6 |  |  |  |  | 5 | 41 |  |  |  |  | 14.1 | 57.38 | [5 empty] | 6.1 | 42.98 |  |  |  | 5 | 41 |  |  |  |  | -6.1 | 21.02 |  |  |  |  | -3.9 | 24.98
1995-03-21 | 15:00 | 15.6 | 60.08 | WEEKDAY | #N/A | 1990-03-21 | 15:00 | 10.6 | 51.08 |  |  | 2000-03-21 | 15:00 | 7 | 44.6 |  |  | 2004-03-21 | 15:00 | 10.6 | 51.08 | [5 empty] | 6.1 | 42.98 |  |  |  | 7.7 | 45.86 |  |  |  |  | 6.7 | 44.06 |  |  |  |  | 10.9 | 51.62 | [5 empty] | 6.7 | 44.06 |  |  |  | 5 | 41 |  |  |  |  | -5 | 23 |  |  |  |  | -2.8 | 26.96
1995-03-21 | 16:00 | 14.4 | 57.92 | WEEKDAY | #N/A | 1990-03-21 | 16:00 | 10.6 | 51.08 |  |  | 2000-03-21 | 16:00 | 7 | 44.6 |  |  | 2004-03-21 | 16:00 | 8.9 | 48.02 | [5 empty] | 6.1 | 42.98 |  |  |  | 8 | 46.4 |  |  |  |  | 5.6 | 42.08 |  |  |  |  | 7.8 | 46.04 | [5 empty] | 6.7 | 44.06 |  |  |  | 4.4 | 39.92 |  |  |  |  | -4.4 | 24.08 |  |  |  |  | -2.8 | 26.96
1995-03-21 | 17:00 | 14.4 | 57.92 | WEEKDAY | #N/A | 1990-03-21 | 17:00 | 10.6 | 51.08 |  |  | 2000-03-21 | 17:00 | 7 | 44.6 |  |  | 2004-03-21 | 17:00 | 7.2 | 44.96 | [5 empty] | 6.1 | 42.98 |  |  |  | 8 | 46.4 |  |  |  |  | 0 | 32 |  |  |  |  | 7.8 | 46.04 | [5 empty] | 6.7 | 44.06 |  |  |  | 3.9 | 39.02 |  |  |  |  | -4.4 | 24.08 |  |  |  |  | -2.8 | 26.96
1995-03-21 | 18:00 | 14.4 | 57.92 | WEEKDAY | #N/A | 1990-03-21 | 18:00 | 10.6 | 51.08 |  |  | 2000-03-21 | 18:00 | 6 | 42.8 |  |  | 2004-03-21 | 18:00 | 5.6 | 42.08 | [5 empty] | 5.6 | 42.08 |  |  |  | 7 | 44.6 |  |  |  |  | -2.2 | 28.04 |  |  |  |  | 7.8 | 46.04 | [5 empty] | 5.6 | 42.08 |  |  |  | 3.3 | 37.94 |  |  |  |  | -5.6 | 21.92 |  |  |  |  | -3.9 | 24.98
1995-03-21 | 19:00 | 13.9 | 57.02 | WEEKDAY | #N/A | 1990-03-21 | 19:00 | 10 | 50 |  |  | 2000-03-21 | 19:00 | 6 | 42.8 |  |  | 2004-03-21 | 19:00 | 3.9 | 39.02 | [5 empty] | 5.6 | 42.08 |  |  |  | 6 | 42.8 |  |  |  |  | -4.4 | 24.08 |  |  |  |  | 7.8 | 46.04 | [5 empty] | 5 | 41 |  |  |  | 2.2 | 35.96 |  |  |  |  | -6.7 | 19.94 |  |  |  |  | -5.6 | 21.92
1995-03-21 | 20:00 | 12.8 | 55.04 | WEEKDAY | #N/A | 1990-03-21 | 20:00 | 8.9 | 48.02 |  |  | 2000-03-21 | 20:00 | 5 | 41 |  |  | 2004-03-21 | 20:00 | 2.8 | 37.04 | [5 empty] | 5.6 | 42.08 |  |  |  | 6 | 42.8 |  |  |  |  | -6.7 | 19.94 |  |  |  |  | 6.7 | 44.06 | [5 empty] | 2.8 | 37.04 |  |  |  | 2.2 | 35.96 |  |  |  |  | -6.7 | 19.94 |  |  |  |  | -7.8 | 17.96
1995-03-21 | 21:00 | 11.7 | 53.06 | WEEKDAY | #N/A | 1990-03-21 | 21:00 | 8.9 | 48.02 |  |  | 2000-03-21 | 21:00 | 4 | 39.2 |  |  | 2004-03-21 | 21:00 | 1.7 | 35.06 | [5 empty] | 5 | 41 |  |  |  | 6 | 42.8 |  |  |  |  | -7.8 | 17.96 |  |  |  |  | 5.5 | 41.9 | [5 empty] | 2.2 | 35.96 |  |  |  | 2.2 | 35.96 |  |  |  |  | -7.2 | 19.04 |  |  |  |  | -9.4 | 15.08
1995-03-21 | 22:00 | 10.6 | 51.08 | WEEKDAY | #N/A | 1990-03-21 | 22:00 | 7.8 | 46.04 |  |  | 2000-03-21 | 22:00 | 4 | 39.2 |  |  | 2004-03-21 | 22:00 | 0.6 | 33.08 | [5 empty] | 5 | 41 |  |  |  | 5 | 41 |  |  |  |  | -8.3 | 17.06 |  |  |  |  | 4.4 | 39.92 | [5 empty] | 1.1 | 33.98 |  |  |  | 2.2 | 35.96 |  |  |  |  | -7.2 | 19.04 |  |  |  |  | -11.1 | 12.02
1995-03-21 | 23:00 | 10 | 50 | WEEKDAY | #N/A | 1990-03-21 | 23:00 | 7.8 | 46.04 |  |  | 2000-03-21 | 23:00 | 4 | 39.2 |  |  | 2004-03-21 | 23:00 | -0.6 | 30.92 | [5 empty] | 5 | 41 |  |  |  | 4 | 39.2 |  |  |  |  | -9.4 | 15.08 |  |  |  |  | 2.7 | 36.86 | [5 empty] | 0 | 32 |  |  |  | 1.7 | 35.06 |  |  |  |  | -7.2 | 19.04 |  |  |  |  | -11.1 | 12.02
1995-03-21 | 24:00 | 10 | 50 | WEEKDAY | #N/A | 1990-03-21 | 24:00 | 7.2 | 44.96 |  |  | 2000-03-21 | 24:00 | 3 | 37.4 |  |  | 2004-03-21 | 24:00 | -1.1 | 30.02 | [5 empty] | 3.9 | 39.02 |  |  |  | 4 | 39.2 |  |  |  |  | -10 | 14 |  |  |  |  | 1.1 | 33.98 | [5 empty] | -0.6 | 30.92 |  |  |  | 2.8 | 37.04 |  |  |  |  | -7.2 | 19.04 |  |  |  |  | -11.7 | 10.94
1995-03-22 | 1:00 | 10 | 50 | WEEKDAY | #N/A | 1990-03-22 | 1:00 | 6.7 | 44.06 |  |  | 2000-03-22 | 1:00 | 3 | 37.4 |  |  | 2004-03-22 | 1:00 | -1.1 | 30.02 | [5 empty] | 2.8 | 37.04 |  |  |  | 4 | 39.2 |  |  |  |  | -10.6 | 12.92 |  |  |  |  | -0.6 | 30.92 | [5 empty] | -1.1 | 30.02 |  |  |  | 2.8 | 37.04 |  |  |  |  | -7.2 | 19.04 |  |  |  |  | -12.2 | 10.04
1995-03-22 | 2:00 | 9.4 | 48.92 | WEEKDAY | #N/A | 1990-03-22 | 2:00 | 7.8 | 46.04 |  |  | 2000-03-22 | 2:00 | 3 | 37.4 |  |  | 2004-03-22 | 2:00 | -1.1 | 30.02 | [5 empty] | 3.3 | 37.94 |  |  |  | 3 | 37.4 |  |  |  |  | -11.1 | 12.02 |  |  |  |  | -1.9 | 28.58 | [5 empty] | 0 | 32 |  |  |  | 3.9 | 39.02 |  |  |  |  | -7.8 | 17.96 |  |  |  |  | -12.2 | 10.04
1995-03-22 | 3:00 | 8.9 | 48.02 | WEEKDAY | #N/A | 1990-03-22 | 3:00 | 6.1 | 42.98 |  |  | 2000-03-22 | 3:00 | 3 | 37.4 |  |  | 2004-03-22 | 3:00 | -1.7 | 28.94 | [5 empty] | 3.3 | 37.94 |  |  |  | 3 | 37.4 |  |  |  |  | -11.1 | 12.02 |  |  |  |  | -3.1 | 26.42 | [5 empty] | 1.1 | 33.98 |  |  |  | 3.9 | 39.02 |  |  |  |  | -7.2 | 19.04 |  |  |  |  | -13.3 | 8.06
1995-03-22 | 4:00 | 8.9 | 48.02 | WEEKDAY | #N/A | 1990-03-22 | 4:00 | 5 | 41 |  |  | 2000-03-22 | 4:00 | 3 | 37.4 |  |  | 2004-03-22 | 4:00 | -1.7 | 28.94 | [5 empty] | 3.3 | 37.94 |  |  |  | 3 | 37.4 |  |  |  |  | -11.7 | 10.94 |  |  |  |  | -4.4 | 24.08 | [5 empty] | 2.2 | 35.96 |  |  |  | 3.9 | 39.02 |  |  |  |  | -6.7 | 19.94 |  |  |  |  | -13.3 | 8.06
1995-03-22 | 5:00 | 8.3 | 46.94 | WEEKDAY | #N/A | 1990-03-22 | 5:00 | 4.4 | 39.92 |  |  | 2000-03-22 | 5:00 | 3 | 37.4 |  |  | 2004-03-22 | 5:00 | -2.2 | 28.04 | [5 empty] | 3.3 | 37.94 |  |  |  | 3 | 37.4 |  |  |  |  | -11.7 | 10.94 |  |  |  |  | -5.2 | 22.64 | [5 empty] | 2.8 | 37.04 |  |  |  | 5 | 41 |  |  |  |  | -6.7 | 19.94 |  |  |  |  | -13.9 | 6.98
1995-03-22 | 6:00 | 8.3 | 46.94 | WEEKDAY | #N/A | 1990-03-22 | 6:00 | 6.1 | 42.98 |  |  | 2000-03-22 | 6:00 | 3 | 37.4 |  |  | 2004-03-22 | 6:00 | -2.8 | 26.96 | [5 empty] | 3.9 | 39.02 |  |  |  | 3 | 37.4 |  |  |  |  | -12.2 | 10.04 |  |  |  |  | -5.9 | 21.38 | [5 empty] | 4.4 | 39.92 |  |  |  | 7.2 | 44.96 |  |  |  |  | -5.6 | 21.92 |  |  |  |  | -13.3 | 8.06
1995-03-22 | 7:00 | 8.9 | 48.02 | WEEKDAY | #N/A | 1990-03-22 | 7:00 | 7.2 | 44.96 |  |  | 2000-03-22 | 7:00 | 4 | 39.2 |  |  | 2004-03-22 | 7:00 | -2.8 | 26.96 | [5 empty] | 4.4 | 39.92 |  |  |  | 4 | 39.2 |  |  |  |  | -11.7 | 10.94 |  |  |  |  | -6.7 | 19.94 | [5 empty] | 3.9 | 39.02 |  |  |  | 7.8 | 46.04 |  |  |  |  | -4.4 | 24.08 |  |  |  |  | -11.1 | 12.02
1995-03-22 | 8:00 | 8.9 | 48.02 | WEEKDAY | #N/A | 1990-03-22 | 8:00 | 8.3 | 46.94 |  |  | 2000-03-22 | 8:00 | 3 | 37.4 |  |  | 2004-03-22 | 8:00 | -2.2 | 28.04 | [5 empty] | 5.6 | 42.08 |  |  |  | 4 | 39.2 |  |  |  |  | -11.1 | 12.02 |  |  |  |  | -5.6 | 21.92 | [5 empty] | 6.7 | 44.06 |  |  |  | 8.3 | 46.94 |  |  |  |  | -2.8 | 26.96 |  |  |  |  | -6.7 | 19.94
1995-03-22 | 9:00 | 8.9 | 48.02 | WEEKDAY | #N/A | 1990-03-22 | 9:00 | 11.1 | 51.98 |  |  | 2000-03-22 | 9:00 | 4 | 39.2 |  |  | 2004-03-22 | 9:00 | -1.1 | 30.02 | [5 empty] | 7.2 | 44.96 |  |  |  | 4 | 39.2 |  |  |  |  | -9.4 | 15.08 |  |  |  |  | -4.4 | 24.08 | [5 empty] | 10 | 50 |  |  |  | 11.1 | 51.98 |  |  |  |  | 0 | 32 |  |  |  |  | -2.8 | 26.96
1995-03-22 | 10:00 | 8.9 | 48.02 | WEEKDAY | #N/A | 1990-03-22 | 10:00 | 11.1 | 51.98 |  |  | 2000-03-22 | 10:00 | 5 | 41 |  |  | 2004-03-22 | 10:00 | -0.6 | 30.92 | [5 empty] | 7.2 | 44.96 |  |  |  | 6 | 42.8 |  |  |  |  | -8.3 | 17.06 |  |  |  |  | -3.3 | 26.06 | [5 empty] | 10.6 | 51.08 |  |  |  | 12.2 | 53.96 |  |  |  |  | 1.1 | 33.98 |  |  |  |  | 0 | 32
1995-03-22 | 11:00 | 8.9 | 48.02 | WEEKDAY | #N/A | 1990-03-22 | 11:00 | 12.2 | 53.96 |  |  | 2000-03-22 | 11:00 | 7 | 44.6 |  |  | 2004-03-22 | 11:00 | 0.6 | 33.08 | [5 empty] | 7.2 | 44.96 |  |  |  | 7 | 44.6 |  |  |  |  | -7.2 | 19.04 |  |  |  |  | -2.4 | 27.68 | [5 empty] | 10.6 | 51.08 |  |  |  | 13.9 | 57.02 |  |  |  |  | 2.8 | 37.04 |  |  |  |  | 1.7 | 35.06
1995-03-22 | 12:00 | 8.9 | 48.02 | WEEKDAY | #N/A | 1990-03-22 | 12:00 | 12.2 | 53.96 |  |  | 2000-03-22 | 12:00 | 7 | 44.6 |  |  | 2004-03-22 | 12:00 | 1.1 | 33.98 | [5 empty] | 7.8 | 46.04 |  |  |  | 8 | 46.4 |  |  |  |  | -7.2 | 19.04 |  |  |  |  | -1.5 | 29.3 | [5 empty] | 11.7 | 53.06 |  |  |  | 16.1 | 60.98 |  |  |  |  | 3.3 | 37.94 |  |  |  |  | 2.8 | 37.04
1995-03-22 | 13:00 | 8.9 | 48.02 | WEEKDAY | #N/A | 1990-03-22 | 13:00 | 12.8 | 55.04 |  |  | 2000-03-22 | 13:00 | 8 | 46.4 |  |  | 2004-03-22 | 13:00 | 1.7 | 35.06 | [5 empty] | 7.8 | 46.04 |  |  |  | 10 | 50 |  |  |  |  | -6.1 | 21.02 |  |  |  |  | -0.6 | 30.92 | [5 empty] | 13.3 | 55.94 |  |  |  | 17.2 | 62.96 |  |  |  |  | 5 | 41 |  |  |  |  | 4.4 | 39.92
1995-03-22 | 14:00 | 8.9 | 48.02 | WEEKDAY | #N/A | 1990-03-22 | 14:00 | 12.8 | 55.04 |  |  | 2000-03-22 | 14:00 | 9 | 48.2 |  |  | 2004-03-22 | 14:00 | 1.7 | 35.06 | [5 empty] | 7.2 | 44.96 |  |  |  | 10 | 50 |  |  |  |  | -6.7 | 19.94 |  |  |  |  | -0.4 | 31.28 | [5 empty] | 14.4 | 57.92 |  |  |  | 16.7 | 62.06 |  |  |  |  | 5 | 41 |  |  |  |  | 6.1 | 42.98
1995-03-22 | 15:00 | 10 | 50 | WEEKDAY | #N/A | 1990-03-22 | 15:00 | 13.3 | 55.94 |  |  | 2000-03-22 | 15:00 | 8 | 46.4 |  |  | 2004-03-22 | 15:00 | 2.2 | 35.96 | [5 empty] | 7.8 | 46.04 |  |  |  | 11 | 51.8 |  |  |  |  | -6.7 | 19.94 |  |  |  |  | -0.2 | 31.64 | [5 empty] | 15.6 | 60.08 |  |  |  | 15 | 59 |  |  |  |  | 5.6 | 42.08 |  |  |  |  | 6.1 | 42.98
1995-03-22 | 16:00 | 10 | 50 | WEEKDAY | #N/A | 1990-03-22 | 16:00 | 12.2 | 53.96 |  |  | 2000-03-22 | 16:00 | 8 | 46.4 |  |  | 2004-03-22 | 16:00 | 1.7 | 35.06 | [5 empty] | 7.8 | 46.04 |  |  |  | 12 | 53.6 |  |  |  |  | -6.1 | 21.02 |  |  |  |  | 0 | 32 | [5 empty] | 15.6 | 60.08 |  |  |  | 13.9 | 57.02 |  |  |  |  | 6.1 | 42.98 |  |  |  |  | 6.7 | 44.06
1995-03-22 | 17:00 | 8.3 | 46.94 | WEEKDAY | #N/A | 1990-03-22 | 17:00 | 11.1 | 51.98 |  |  | 2000-03-22 | 17:00 | 7 | 44.6 |  |  | 2004-03-22 | 17:00 | 1.7 | 35.06 | [5 empty] | 6.7 | 44.06 |  |  |  | 12 | 53.6 |  |  |  |  | -6.1 | 21.02 |  |  |  |  | -1.3 | 29.66 | [5 empty] | 15.6 | 60.08 |  |  |  | 11.1 | 51.98 |  |  |  |  | 5.6 | 42.08 |  |  |  |  | 6.7 | 44.06
1995-03-22 | 18:00 | 8.3 | 46.94 | WEEKDAY | #N/A | 1990-03-22 | 18:00 | 10.6 | 51.08 |  |  | 2000-03-22 | 18:00 | 6 | 42.8 |  |  | 2004-03-22 | 18:00 | 0.6 | 33.08 | [5 empty] | 6.1 | 42.98 |  |  |  | 11 | 51.8 |  |  |  |  | -7.2 | 19.04 |  |  |  |  | -2.6 | 27.32 | [5 empty] | 16.1 | 60.98 |  |  |  | 11.1 | 51.98 |  |  |  |  | 4.4 | 39.92 |  |  |  |  | 3.9 | 39.02
1995-03-22 | 19:00 | 7.8 | 46.04 | WEEKDAY | #N/A | 1990-03-22 | 19:00 | 10 | 50 |  |  | 2000-03-22 | 19:00 | 5 | 41 |  |  | 2004-03-22 | 19:00 | 0 | 32 | [5 empty] | 5.6 | 42.08 |  |  |  | 9 | 48.2 |  |  |  |  | -7.8 | 17.96 |  |  |  |  | -3.9 | 24.98 | [5 empty] | 15.6 | 60.08 |  |  |  | 11.1 | 51.98 |  |  |  |  | 2.8 | 37.04 |  |  |  |  | -0.6 | 30.92
1995-03-22 | 20:00 | 7.8 | 46.04 | WEEKDAY | #N/A | 1990-03-22 | 20:00 | 9.4 | 48.92 |  |  | 2000-03-22 | 20:00 | 3 | 37.4 |  |  | 2004-03-22 | 20:00 | -0.6 | 30.92 | [5 empty] | 5.6 | 42.08 |  |  |  | 8 | 46.4 |  |  |  |  | -7.8 | 17.96 |  |  |  |  | -4.8 | 23.36 | [5 empty] | 16.1 | 60.98 |  |  |  | 11.7 | 53.06 |  |  |  |  | 1.1 | 33.98 |  |  |  |  | -1.1 | 30.02
1995-03-22 | 21:00 | 7.8 | 46.04 | WEEKDAY | #N/A | 1990-03-22 | 21:00 | 9.4 | 48.92 |  |  | 2000-03-22 | 21:00 | 3 | 37.4 |  |  | 2004-03-22 | 21:00 | -1.1 | 30.02 | [5 empty] | 5 | 41 |  |  |  | 7 | 44.6 |  |  |  |  | -8.3 | 17.06 |  |  |  |  | -5.8 | 21.56 | [5 empty] | 15 | 59 |  |  |  | 10 | 50 |  |  |  |  | 1.1 | 33.98 |  |  |  |  | -3.9 | 24.98
1995-03-22 | 22:00 | 7.2 | 44.96 | WEEKDAY | #N/A | 1990-03-22 | 22:00 | 9.4 | 48.92 |  |  | 2000-03-22 | 22:00 | 2 | 35.6 |  |  | 2004-03-22 | 22:00 | -1.7 | 28.94 | [5 empty] | 4.4 | 39.92 |  |  |  | 4 | 39.2 |  |  |  |  | -8.3 | 17.06 |  |  |  |  | -6.7 | 19.94 | [5 empty] | 15 | 59 |  |  |  | 9.4 | 48.92 |  |  |  |  | 0 | 32 |  |  |  |  | -5.6 | 21.92
1995-03-22 | 23:00 | 6.7 | 44.06 | WEEKDAY | #N/A | 1990-03-22 | 23:00 | 8.9 | 48.02 |  |  | 2000-03-22 | 23:00 | 1 | 33.8 |  |  | 2004-03-22 | 23:00 | -2.2 | 28.04 | [5 empty] | 3.9 | 39.02 |  |  |  | 3 | 37.4 |  |  |  |  | -8.9 | 15.98 |  |  |  |  | -7.4 | 18.68 | [5 empty] | 14.4 | 57.92 |  |  |  | 8.3 | 46.94 |  |  |  |  | 0 | 32 |  |  |  |  | -5 | 23
1995-03-22 | 24:00 | 6.7 | 44.06 | WEEKDAY | #N/A | 1990-03-22 | 24:00 | 8.9 | 48.02 |  |  | 2000-03-22 | 24:00 | 2 | 35.6 |  |  | 2004-03-22 | 24:00 | -2.8 | 26.96 | [5 empty] | 3.9 | 39.02 |  |  |  | 2 | 35.6 |  |  |  |  | -8.3 | 17.06 |  |  |  |  | -8.2 | 17.24 | [5 empty] | 14.4 | 57.92 |  |  |  | 8.3 | 46.94 |  |  |  |  | 1.1 | 33.98 |  |  |  |  | -3.9 | 24.98
1995-03-23 | 1:00 | 6.7 | 44.06 | WEEKDAY | #N/A | 1990-03-23 | 1:00 | 8.9 | 48.02 |  |  | 2000-03-23 | 1:00 | 2 | 35.6 |  |  | 2004-03-23 | 1:00 | -3.3 | 26.06 | [5 empty] | 3.3 | 37.94 |  |  |  | 0 | 32 |  |  |  |  | -8.9 | 15.98 |  |  |  |  | -8.9 | 15.98 | [5 empty] | 13.3 | 55.94 |  |  |  | 7.2 | 44.96 |  |  |  |  | 1.1 | 33.98 |  |  |  |  | -6.7 | 19.94
1995-03-23 | 2:00 | 7.2 | 44.96 | WEEKDAY | #N/A | 1990-03-23 | 2:00 | 9.4 | 48.92 |  |  | 2000-03-23 | 2:00 | 1 | 33.8 |  |  | 2004-03-23 | 2:00 | -3.9 | 24.98 | [5 empty] | 3.3 | 37.94 |  |  |  | -1 | 30.2 |  |  |  |  | -8.3 | 17.06 |  |  |  |  | -9.1 | 15.62 | [5 empty] | 11.7 | 53.06 |  |  |  | 6.7 | 44.06 |  |  |  |  | 1.7 | 35.06 |  |  |  |  | -7.2 | 19.04
1995-03-23 | 3:00 | 6.7 | 44.06 | WEEKDAY | #N/A | 1990-03-23 | 3:00 | 8.9 | 48.02 |  |  | 2000-03-23 | 3:00 | 0 | 32 |  |  | 2004-03-23 | 3:00 | -3.9 | 24.98 | [5 empty] | 3.3 | 37.94 |  |  |  | -2 | 28.4 |  |  |  |  | -8.3 | 17.06 |  |  |  |  | -9.2 | 15.44 | [5 empty] | 10.6 | 51.08 |  |  |  | 6.1 | 42.98 |  |  |  |  | 2.2 | 35.96 |  |  |  |  | -7.8 | 17.96
1995-03-23 | 4:00 | 6.7 | 44.06 | WEEKDAY | #N/A | 1990-03-23 | 4:00 | 8.9 | 48.02 |  |  | 2000-03-23 | 4:00 | 0 | 32 |  |  | 2004-03-23 | 4:00 | -5 | 23 | [5 empty] | 3.3 | 37.94 |  |  |  | -2 | 28.4 |  |  |  |  | -8.3 | 17.06 |  |  |  |  | -9.4 | 15.08 | [5 empty] | 5.6 | 42.08 |  |  |  | 5.6 | 42.08 |  |  |  |  | 2.2 | 35.96 |  |  |  |  | -8.3 | 17.06
1995-03-23 | 5:00 | 6.7 | 44.06 | WEEKDAY | #N/A | 1990-03-23 | 5:00 | 8.9 | 48.02 |  |  | 2000-03-23 | 5:00 | 1 | 33.8 |  |  | 2004-03-23 | 5:00 | -5 | 23 | [5 empty] | 3.9 | 39.02 |  |  |  | -2 | 28.4 |  |  |  |  | -8.3 | 17.06 |  |  |  |  | -8.7 | 16.34 | [5 empty] | 4.4 | 39.92 |  |  |  | 5 | 41 |  |  |  |  | 2.8 | 37.04 |  |  |  |  | -8.9 | 15.98
1995-03-23 | 6:00 | 6.7 | 44.06 | WEEKDAY | #N/A | 1990-03-23 | 6:00 | 10 | 50 |  |  | 2000-03-23 | 6:00 | 0 | 32 |  |  | 2004-03-23 | 6:00 | -5 | 23 | [5 empty] | 3.9 | 39.02 |  |  |  | -2.3 | 27.86 |  |  |  |  | -7.8 | 17.96 |  |  |  |  | -7.9 | 17.78 | [5 empty] | 3.9 | 39.02 |  |  |  | 3.3 | 37.94 |  |  |  |  | 2.8 | 37.04 |  |  |  |  | -7.2 | 19.04
1995-03-23 | 7:00 | 6.7 | 44.06 | WEEKDAY | #N/A | 1990-03-23 | 7:00 | 12.2 | 53.96 |  |  | 2000-03-23 | 7:00 | 0 | 32 |  |  | 2004-03-23 | 7:00 | -3.3 | 26.06 | [5 empty] | 4.4 | 39.92 |  |  |  | -2 | 28.4 |  |  |  |  | -7.2 | 19.04 |  |  |  |  | -7.2 | 19.04 | [5 empty] | 3.9 | 39.02 |  |  |  | 3.9 | 39.02 |  |  |  |  | 2.8 | 37.04 |  |  |  |  | -4.4 | 24.08
1995-03-23 | 8:00 | 7.2 | 44.96 | WEEKDAY | #N/A | 1990-03-23 | 8:00 | 13.3 | 55.94 |  |  | 2000-03-23 | 8:00 | 3 | 37.4 |  |  | 2004-03-23 | 8:00 | -1.1 | 30.02 | [5 empty] | 4.4 | 39.92 |  |  |  | 2 | 35.6 |  |  |  |  | -6.1 | 21.02 |  |  |  |  | -4.4 | 24.08 | [5 empty] | 5 | 41 |  |  |  | 0 | 32 |  |  |  |  | 3.9 | 39.02 |  |  |  |  | -0.6 | 30.92
1995-03-23 | 9:00 | 8.3 | 46.94 | WEEKDAY | #N/A | 1990-03-23 | 9:00 | 15 | 59 |  |  | 2000-03-23 | 9:00 | 8 | 46.4 |  |  | 2004-03-23 | 9:00 | 0.6 | 33.08 | [5 empty] | 4.4 | 39.92 |  |  |  | 5.5 | 41.9 |  |  |  |  | -4.4 | 24.08 |  |  |  |  | -1.7 | 28.94 | [5 empty] | 6.1 | 42.98 |  |  |  | -1.1 | 30.02 |  |  |  |  | 4.4 | 39.92 |  |  |  |  | 3.9 | 39.02
1995-03-23 | 10:00 | 8.9 | 48.02 | WEEKDAY | #N/A | 1990-03-23 | 10:00 | 16.7 | 62.06 |  |  | 2000-03-23 | 10:00 | 10.7 | 51.26 |  |  | 2004-03-23 | 10:00 | 2.2 | 35.96 | [5 empty] | 3.9 | 39.02 |  |  |  | 9 | 48.2 |  |  |  |  | -3.3 | 26.06 |  |  |  |  | 1.1 | 33.98 | [5 empty] | 0 | 32 |  |  |  | 0 | 32 |  |  |  |  | 5 | 41 |  |  |  |  | 6.7 | 44.06
1995-03-23 | 11:00 | 8.9 | 48.02 | WEEKDAY | #N/A | 1990-03-23 | 11:00 | 17.8 | 64.04 |  |  | 2000-03-23 | 11:00 | 13 | 55.4 |  |  | 2004-03-23 | 11:00 | 3.3 | 37.94 | [5 empty] | 3.3 | 37.94 |  |  |  | 12 | 53.6 |  |  |  |  | -1.7 | 28.94 |  |  |  |  | 3.5 | 38.3 | [5 empty] | -1.1 | 30.02 |  |  |  | 0 | 32 |  |  |  |  | 6.7 | 44.06 |  |  |  |  | 7.8 | 46.04
1995-03-23 | 12:00 | 8.9 | 48.02 | WEEKDAY | #N/A | 1990-03-23 | 12:00 | 18.3 | 64.94 |  |  | 2000-03-23 | 12:00 | 15 | 59 |  |  | 2004-03-23 | 12:00 | 4.4 | 39.92 | [5 empty] | 3.3 | 37.94 |  |  |  | 14 | 57.2 |  |  |  |  | 0.6 | 33.08 |  |  |  |  | 5.9 | 42.62 | [5 empty] | 1.1 | 33.98 |  |  |  | 2.2 | 35.96 |  |  |  |  | 7.8 | 46.04 |  |  |  |  | 8.9 | 48.02
1995-03-23 | 13:00 | 8.9 | 48.02 | WEEKDAY | #N/A | 1990-03-23 | 13:00 | 18.9 | 66.02 |  |  | 2000-03-23 | 13:00 | 15 | 59 |  |  | 2004-03-23 | 13:00 | 5.6 | 42.08 | [5 empty] | 3.3 | 37.94 |  |  |  | 17 | 62.6 |  |  |  |  | 1.7 | 35.06 |  |  |  |  | 8.3 | 46.94 | [5 empty] | 0.6 | 33.08 |  |  |  | 1.1 | 33.98 |  |  |  |  | 8.3 | 46.94 |  |  |  |  | 8.9 | 48.02
1995-03-23 | 14:00 | 9.4 | 48.92 | WEEKDAY | #N/A | 1990-03-23 | 14:00 | 17.8 | 64.04 |  |  | 2000-03-23 | 14:00 | 15 | 59 |  |  | 2004-03-23 | 14:00 | 5 | 41 | [5 empty] | 3.3 | 37.94 |  |  |  | 18 | 64.4 |  |  |  |  | 2.8 | 37.04 |  |  |  |  | 9.4 | 48.92 | [5 empty] | 1.1 | 33.98 |  |  |  | 0.6 | 33.08 |  |  |  |  | 8.9 | 48.02 |  |  |  |  | 8.3 | 46.94
1995-03-23 | 15:00 | 9.4 | 48.92 | WEEKDAY | #N/A | 1990-03-23 | 15:00 | 16.1 | 60.98 |  |  | 2000-03-23 | 15:00 | 15 | 59 |  |  | 2004-03-23 | 15:00 | 5 | 41 | [5 empty] | 3.3 | 37.94 |  |  |  | 18 | 64.4 |  |  |  |  | 3.3 | 37.94 |  |  |  |  | 10.6 | 51.08 | [5 empty] | 1.7 | 35.06 |  |  |  | 0.6 | 33.08 |  |  |  |  | 10.6 | 51.08 |  |  |  |  | 8.9 | 48.02
1995-03-23 | 16:00 | 9.4 | 48.92 | WEEKDAY | #N/A | 1990-03-23 | 16:00 | 11.1 | 51.98 |  |  | 2000-03-23 | 16:00 | 16 | 60.8 |  |  | 2004-03-23 | 16:00 | 5.6 | 42.08 | [5 empty] | 3.3 | 37.94 |  |  |  | 18 | 64.4 |  |  |  |  | 4.4 | 39.92 |  |  |  |  | 11.7 | 53.06 | [5 empty] | 1.1 | 33.98 |  |  |  | 0.6 | 33.08 |  |  |  |  | 11.1 | 51.98 |  |  |  |  | 8.3 | 46.94
1995-03-23 | 17:00 | 8.9 | 48.02 | WEEKDAY | #N/A | 1990-03-23 | 17:00 | 9.4 | 48.92 |  |  | 2000-03-23 | 17:00 | 15 | 59 |  |  | 2004-03-23 | 17:00 | 7.8 | 46.04 | [5 empty] | 3.9 | 39.02 |  |  |  | 18 | 64.4 |  |  |  |  | 3.9 | 39.02 |  |  |  |  | 9.7 | 49.46 | [5 empty] | 0 | 32 |  |  |  | -0.6 | 30.92 |  |  |  |  | 10.6 | 51.08 |  |  |  |  | 6.7 | 44.06
1995-03-23 | 18:00 | 8.9 | 48.02 | WEEKDAY | #N/A | 1990-03-23 | 18:00 | 7.8 | 46.04 |  |  | 2000-03-23 | 18:00 | 13 | 55.4 |  |  | 2004-03-23 | 18:00 | 6.1 | 42.98 | [5 empty] | 5 | 41 |  |  |  | 17 | 62.6 |  |  |  |  | 3.3 | 37.94 |  |  |  |  | 7.6 | 45.68 | [5 empty] | -0.6 | 30.92 |  |  |  | -0.6 | 30.92 |  |  |  |  | 8.9 | 48.02 |  |  |  |  | 5.6 | 42.08
1995-03-23 | 19:00 | 8.3 | 46.94 | WEEKDAY | #N/A | 1990-03-23 | 19:00 | 6.7 | 44.06 |  |  | 2000-03-23 | 19:00 | 11 | 51.8 |  |  | 2004-03-23 | 19:00 | 5.6 | 42.08 | [5 empty] | 5.6 | 42.08 |  |  |  | 12 | 53.6 |  |  |  |  | 2.2 | 35.96 |  |  |  |  | 5.6 | 42.08 | [5 empty] | -1.1 | 30.02 |  |  |  | -1.1 | 30.02 |  |  |  |  | 7.2 | 44.96 |  |  |  |  | 2.8 | 37.04
1995-03-23 | 20:00 | 8.3 | 46.94 | WEEKDAY | #N/A | 1990-03-23 | 20:00 | 6.1 | 42.98 |  |  | 2000-03-23 | 20:00 | 10 | 50 |  |  | 2004-03-23 | 20:00 | 5 | 41 | [5 empty] | 6.7 | 44.06 |  |  |  | 14 | 57.2 |  |  |  |  | 2.2 | 35.96 |  |  |  |  | 3.5 | 38.3 | [5 empty] | -2.2 | 28.04 |  |  |  | -1.7 | 28.94 |  |  |  |  | 6.1 | 42.98 |  |  |  |  | 1.1 | 33.98
1995-03-23 | 21:00 | 7.8 | 46.04 | WEEKDAY | #N/A | 1990-03-23 | 21:00 | 5.6 | 42.08 |  |  | 2000-03-23 | 21:00 | 8 | 46.4 |  |  | 2004-03-23 | 21:00 | 4.4 | 39.92 | [5 empty] | 5.6 | 42.08 |  |  |  | 14 | 57.2 |  |  |  |  | 1.7 | 35.06 |  |  |  |  | 1.5 | 34.7 | [5 empty] | -2.8 | 26.96 |  |  |  | -2.2 | 28.04 |  |  |  |  | 6.7 | 44.06 |  |  |  |  | 0 | 32
1995-03-23 | 22:00 | 7.2 | 44.96 | WEEKDAY | #N/A | 1990-03-23 | 22:00 | 3.9 | 39.02 |  |  | 2000-03-23 | 22:00 | 7 | 44.6 |  |  | 2004-03-23 | 22:00 | 4.4 | 39.92 | [5 empty] | 4.4 | 39.92 |  |  |  | 14 | 57.2 |  |  |  |  | 2.2 | 35.96 |  |  |  |  | -0.6 | 30.92 | [5 empty] | -2.8 | 26.96 |  |  |  | -2.8 | 26.96 |  |  |  |  | 6.7 | 44.06 |  |  |  |  | -1.7 | 28.94
1995-03-23 | 23:00 | 7.2 | 44.96 | WEEKDAY | #N/A | 1990-03-23 | 23:00 | 3.3 | 37.94 |  |  | 2000-03-23 | 23:00 | 5 | 41 |  |  | 2004-03-23 | 23:00 | 3.9 | 39.02 | [5 empty] | 3.3 | 37.94 |  |  |  | 6 | 42.8 |  |  |  |  | -1.1 | 30.02 |  |  |  |  | 0.5 | 32.9 | [5 empty] | -2.8 | 26.96 |  |  |  | -2.8 | 26.96 |  |  |  |  | 5.6 | 42.08 |  |  |  |  | -1.1 | 30.02
1995-03-23 | 24:00 | 7.2 | 44.96 | WEEKDAY | #N/A | 1990-03-23 | 24:00 | 2.8 | 37.04 |  |  | 2000-03-23 | 24:00 | 5 | 41 |  |  | 2004-03-23 | 24:00 | 3.3 | 37.94 | [5 empty] | 2.8 | 37.04 |  |  |  | 5 | 41 |  |  |  |  | -2.2 | 28.04 |  |  |  |  | 1.7 | 35.06 | [5 empty] | -2.8 | 26.96 |  |  |  | -3.9 | 24.98 |  |  |  |  | 3.3 | 37.94 |  |  |  |  | -2.2 | 28.04
1995-03-24 | 1:00 | 6.7 | 44.06 | WEEKDAY | #N/A | 1990-03-24 | 1:00 | 2.2 | 35.96 |  |  | 2000-03-24 | 1:00 | 8 | 46.4 |  |  | 2004-03-24 | 1:00 | 3.3 | 37.94 | [5 empty] | 2.8 | 37.04 |  |  |  | 5 | 41 |  |  |  |  | -2.2 | 28.04 |  |  |  |  | 2.8 | 37.04 | [5 empty] | -2.8 | 26.96 |  |  |  | -3.9 | 24.98 |  |  |  |  | 1.7 | 35.06 |  |  |  |  | -3.9 | 24.98
1995-03-24 | 2:00 | 6.7 | 44.06 | WEEKDAY | #N/A | 1990-03-24 | 2:00 | 2.2 | 35.96 |  |  | 2000-03-24 | 2:00 | 9 | 48.2 |  |  | 2004-03-24 | 2:00 | 3.3 | 37.94 | [5 empty] | 2.8 | 37.04 |  |  |  | 5 | 41 |  |  |  |  | -3.3 | 26.06 |  |  |  |  | 2.8 | 37.04 | [5 empty] | -4.4 | 24.08 |  |  |  | -4.4 | 24.08 |  |  |  |  | 1.1 | 33.98 |  |  |  |  | -3.9 | 24.98
1995-03-24 | 3:00 | 5.6 | 42.08 | WEEKDAY | #N/A | 1990-03-24 | 3:00 | 1.7 | 35.06 |  |  | 2000-03-24 | 3:00 | 9 | 48.2 |  |  | 2004-03-24 | 3:00 | 2.8 | 37.04 | [5 empty] | 3.3 | 37.94 |  |  |  | 5 | 41 |  |  |  |  | -3.9 | 24.98 |  |  |  |  | 2.8 | 37.04 | [5 empty] | -4.4 | 24.08 |  |  |  | -5 | 23 |  |  |  |  | 0.6 | 33.08 |  |  |  |  | -2.8 | 26.96
1995-03-24 | 4:00 | 5 | 41 | WEEKDAY | #N/A | 1990-03-24 | 4:00 | 1.7 | 35.06 |  |  | 2000-03-24 | 4:00 | 9 | 48.2 |  |  | 2004-03-24 | 4:00 | 2.2 | 35.96 | [5 empty] | 3.3 | 37.94 |  |  |  | 5 | 41 |  |  |  |  | -4.4 | 24.08 |  |  |  |  | 2.8 | 37.04 | [5 empty] | -5 | 23 |  |  |  | -6.1 | 21.02 |  |  |  |  | -1.1 | 30.02 |  |  |  |  | -0.6 | 30.92
1995-03-24 | 5:00 | 5 | 41 | WEEKDAY | #N/A | 1990-03-24 | 5:00 | 1.1 | 33.98 |  |  | 2000-03-24 | 5:00 | 8 | 46.4 |  |  | 2004-03-24 | 5:00 | 1.1 | 33.98 | [5 empty] | 3.3 | 37.94 |  |  |  | 3 | 37.4 |  |  |  |  | -4.4 | 24.08 |  |  |  |  | 3 | 37.4 | [5 empty] | -6.1 | 21.02 |  |  |  | -5.6 | 21.92 |  |  |  |  | -1.7 | 28.94 |  |  |  |  | 0 | 32
1995-03-24 | 6:00 | 4.4 | 39.92 | WEEKDAY | #N/A | 1990-03-24 | 6:00 | 1.1 | 33.98 |  |  | 2000-03-24 | 6:00 | 8 | 46.4 |  |  | 2004-03-24 | 6:00 | 1.1 | 33.98 | [5 empty] | 3.3 | 37.94 |  |  |  | 1.7 | 35.06 |  |  |  |  | -4.4 | 24.08 |  |  |  |  | 3.1 | 37.58 | [5 empty] | -5 | 23 |  |  |  | -5 | 23 |  |  |  |  | -1.7 | 28.94 |  |  |  |  | -0.6 | 30.92
1995-03-24 | 7:00 | 4.4 | 39.92 | WEEKDAY | #N/A | 1990-03-24 | 7:00 | 1.1 | 33.98 |  |  | 2000-03-24 | 7:00 | 9 | 48.2 |  |  | 2004-03-24 | 7:00 | 2.8 | 37.04 | [5 empty] | 3.3 | 37.94 |  |  |  | 1 | 33.8 |  |  |  |  | -3.9 | 24.98 |  |  |  |  | 3.3 | 37.94 | [5 empty] | -4.4 | 24.08 |  |  |  | -5.6 | 21.92 |  |  |  |  | -1.7 | 28.94 |  |  |  |  | -0.6 | 30.92
1995-03-24 | 8:00 | 5.6 | 42.08 | WEEKDAY | #N/A | 1990-03-24 | 8:00 | 1.1 | 33.98 |  |  | 2000-03-24 | 8:00 | 11 | 51.8 |  |  | 2004-03-24 | 8:00 | 5.6 | 42.08 | [5 empty] | 3.9 | 39.02 |  |  |  | 6 | 42.8 |  |  |  |  | -2.2 | 28.04 |  |  |  |  | 6.1 | 42.98 | [5 empty] | -4.4 | 24.08 |  |  |  | -4.4 | 24.08 |  |  |  |  | -1.7 | 28.94 |  |  |  |  | 0.6 | 33.08
1995-03-24 | 9:00 | 6.1 | 42.98 | WEEKDAY | #N/A | 1990-03-24 | 9:00 | 1.7 | 35.06 |  |  | 2000-03-24 | 9:00 | 13 | 55.4 |  |  | 2004-03-24 | 9:00 | 7.2 | 44.96 | [5 empty] | 5 | 41 |  |  |  | 12 | 53.6 |  |  |  |  | -1.7 | 28.94 |  |  |  |  | 8.9 | 48.02 | [5 empty] | -3.3 | 26.06 |  |  |  | -3.9 | 24.98 |  |  |  |  | -0.6 | 30.92 |  |  |  |  | 0.6 | 33.08
1995-03-24 | 10:00 | 7.2 | 44.96 | WEEKDAY | #N/A | 1990-03-24 | 10:00 | 2.2 | 35.96 |  |  | 2000-03-24 | 10:00 | 15 | 59 |  |  | 2004-03-24 | 10:00 | 9.4 | 48.92 | [5 empty] | 5.6 | 42.08 |  |  |  | 13 | 55.4 |  |  |  |  | -1.1 | 30.02 |  |  |  |  | 11.7 | 53.06 | [5 empty] | -3.3 | 26.06 |  |  |  | -3.3 | 26.06 |  |  |  |  | 0 | 32 |  |  |  |  | 1.7 | 35.06
1995-03-24 | 11:00 | 6.7 | 44.06 | WEEKDAY | #N/A | 1990-03-24 | 11:00 | 2.8 | 37.04 |  |  | 2000-03-24 | 11:00 | 16 | 60.8 |  |  | 2004-03-24 | 11:00 | 9.4 | 48.92 | [5 empty] | 6.1 | 42.98 |  |  |  | 15 | 59 |  |  |  |  | 1.1 | 33.98 |  |  |  |  | 13.9 | 57.02 | [5 empty] | -3.3 | 26.06 |  |  |  | -2.2 | 28.04 |  |  |  |  | 1.1 | 33.98 |  |  |  |  | 3.3 | 37.94
1995-03-24 | 12:00 | 6.7 | 44.06 | WEEKDAY | #N/A | 1990-03-24 | 12:00 | 2.8 | 37.04 |  |  | 2000-03-24 | 12:00 | 18 | 64.4 |  |  | 2004-03-24 | 12:00 | 11.1 | 51.98 | [5 empty] | 6.7 | 44.06 |  |  |  | 16 | 60.8 |  |  |  |  | 2.2 | 35.96 |  |  |  |  | 16.1 | 60.98 | [5 empty] | -2.2 | 28.04 |  |  |  | -1.1 | 30.02 |  |  |  |  | 1.7 | 35.06 |  |  |  |  | 3.9 | 39.02
1995-03-24 | 13:00 | 5.6 | 42.08 | WEEKDAY | #N/A | 1990-03-24 | 13:00 | 2.2 | 35.96 |  |  | 2000-03-24 | 13:00 | 19 | 66.2 |  |  | 2004-03-24 | 13:00 | 10.6 | 51.08 | [5 empty] | 6.7 | 44.06 |  |  |  | 17 | 62.6 |  |  |  |  | 3.3 | 37.94 |  |  |  |  | 18.3 | 64.94 | [5 empty] | -2.2 | 28.04 |  |  |  | -0.6 | 30.92 |  |  |  |  | 2.8 | 37.04 |  |  |  |  | 4.4 | 39.92
1995-03-24 | 14:00 | 6.1 | 42.98 | WEEKDAY | #N/A | 1990-03-24 | 14:00 | 2.8 | 37.04 |  |  | 2000-03-24 | 14:00 | 19 | 66.2 |  |  | 2004-03-24 | 14:00 | 11.1 | 51.98 | [5 empty] | 6.7 | 44.06 |  |  |  | 18 | 64.4 |  |  |  |  | 3.9 | 39.02 |  |  |  |  | 18.9 | 66.02 | [5 empty] | -1.1 | 30.02 |  |  |  | -0.6 | 30.92 |  |  |  |  | 2.8 | 37.04 |  |  |  |  | 3.9 | 39.02
1995-03-24 | 15:00 | 6.7 | 44.06 | WEEKDAY | #N/A | 1990-03-24 | 15:00 | 2.8 | 37.04 |  |  | 2000-03-24 | 15:00 | 19 | 66.2 |  |  | 2004-03-24 | 15:00 | 10 | 50 | [5 empty] | 6.7 | 44.06 |  |  |  | 19 | 66.2 |  |  |  |  | 2.8 | 37.04 |  |  |  |  | 19.4 | 66.92 | [5 empty] | -1.1 | 30.02 |  |  |  | 0 | 32 |  |  |  |  | 3.9 | 39.02 |  |  |  |  | 4.4 | 39.92
1995-03-24 | 16:00 | 6.7 | 44.06 | WEEKDAY | #N/A | 1990-03-24 | 16:00 | 2.8 | 37.04 |  |  | 2000-03-24 | 16:00 | 20 | 68 |  |  | 2004-03-24 | 16:00 | 9.4 | 48.92 | [5 empty] | 8.3 | 46.94 |  |  |  | 19 | 66.2 |  |  |  |  | 1.7 | 35.06 |  |  |  |  | 20 | 68 | [5 empty] | -1.1 | 30.02 |  |  |  | 0.6 | 33.08 |  |  |  |  | 2.8 | 37.04 |  |  |  |  | 4.4 | 39.92
1995-03-24 | 17:00 | 6.7 | 44.06 | WEEKDAY | #N/A | 1990-03-24 | 17:00 | 2.8 | 37.04 |  |  | 2000-03-24 | 17:00 | 19 | 66.2 |  |  | 2004-03-24 | 17:00 | 7.8 | 46.04 | [5 empty] | 7.8 | 46.04 |  |  |  | 19 | 66.2 |  |  |  |  | 1.7 | 35.06 |  |  |  |  | 18.5 | 65.3 | [5 empty] | -0.6 | 30.92 |  |  |  | -1.1 | 30.02 |  |  |  |  | 2.2 | 35.96 |  |  |  |  | 2.8 | 37.04
1995-03-24 | 18:00 | 6.1 | 42.98 | WEEKDAY | #N/A | 1990-03-24 | 18:00 | 2.8 | 37.04 |  |  | 2000-03-24 | 18:00 | 18 | 64.4 |  |  | 2004-03-24 | 18:00 | 6.1 | 42.98 | [5 empty] | 6.1 | 42.98 |  |  |  | 17 | 62.6 |  |  |  |  | 0.6 | 33.08 |  |  |  |  | 17.1 | 62.78 | [5 empty] | -1.7 | 28.94 |  |  |  | -1.7 | 28.94 |  |  |  |  | 1.1 | 33.98 |  |  |  |  | 1.1 | 33.98
1995-03-24 | 19:00 | 5.6 | 42.08 | WEEKDAY | #N/A | 1990-03-24 | 19:00 | 2.8 | 37.04 |  |  | 2000-03-24 | 19:00 | 14 | 57.2 |  |  | 2004-03-24 | 19:00 | 6.7 | 44.06 | [5 empty] | 5.6 | 42.08 |  |  |  | 14 | 57.2 |  |  |  |  | -1.1 | 30.02 |  |  |  |  | 15.6 | 60.08 | [5 empty] | -2.8 | 26.96 |  |  |  | -2.2 | 28.04 |  |  |  |  | -0.6 | 30.92 |  |  |  |  | -0.6 | 30.92
1995-03-24 | 20:00 | 5 | 41 | WEEKDAY | #N/A | 1990-03-24 | 20:00 | 2.8 | 37.04 |  |  | 2000-03-24 | 20:00 | 12 | 53.6 |  |  | 2004-03-24 | 20:00 | 6.7 | 44.06 | [5 empty] | 5.6 | 42.08 |  |  |  | 10 | 50 |  |  |  |  | -1.1 | 30.02 |  |  |  |  | 14.1 | 57.38 | [5 empty] | -3.3 | 26.06 |  |  |  | -2.2 | 28.04 |  |  |  |  | -1.7 | 28.94 |  |  |  |  | -1.7 | 28.94
1995-03-24 | 21:00 | 4.4 | 39.92 | WEEKDAY | #N/A | 1990-03-24 | 21:00 | 2.8 | 37.04 |  |  | 2000-03-24 | 21:00 | 12 | 53.6 |  |  | 2004-03-24 | 21:00 | 6.1 | 42.98 | [5 empty] | 6.1 | 42.98 |  |  |  | 8 | 46.4 |  |  |  |  | -1.1 | 30.02 |  |  |  |  | 12.6 | 54.68 | [5 empty] | -4.4 | 24.08 |  |  |  | -2.8 | 26.96 |  |  |  |  | -1.1 | 30.02 |  |  |  |  | -3.9 | 24.98
1995-03-24 | 22:00 | 4.4 | 39.92 | WEEKDAY | #N/A | 1990-03-24 | 22:00 | 2.8 | 37.04 |  |  | 2000-03-24 | 22:00 | 9 | 48.2 |  |  | 2004-03-24 | 22:00 | 6.1 | 42.98 | [5 empty] | 6.1 | 42.98 |  |  |  | 7 | 44.6 |  |  |  |  | -1.1 | 30.02 |  |  |  |  | 11.1 | 51.98 | [5 empty] | -5 | 23 |  |  |  | -3.3 | 26.06 |  |  |  |  | -1.1 | 30.02 |  |  |  |  | -5.6 | 21.92
1995-03-24 | 23:00 | 3.3 | 37.94 | WEEKDAY | #N/A | 1990-03-24 | 23:00 | 2.8 | 37.04 |  |  | 2000-03-24 | 23:00 | 8 | 46.4 |  |  | 2004-03-24 | 23:00 | 6.7 | 44.06 | [5 empty] | 5 | 41 |  |  |  | 4 | 39.2 |  |  |  |  | -1.7 | 28.94 |  |  |  |  | 10.2 | 50.36 | [5 empty] | -5.6 | 21.92 |  |  |  | -3.9 | 24.98 |  |  |  |  | -1.7 | 28.94 |  |  |  |  | -5.6 | 21.92
1995-03-24 | 24:00 | 2.8 | 37.04 | WEEKDAY | #N/A | 1990-03-24 | 24:00 | 2.8 | 37.04 |  |  | 2000-03-24 | 24:00 | 6 | 42.8 |  |  | 2004-03-24 | 24:00 | 6.7 | 44.06 | [5 empty] | 5 | 41 |  |  |  | 4 | 39.2 |  |  |  |  | -2.8 | 26.96 |  |  |  |  | 9.2 | 48.56 | [5 empty] | -6.1 | 21.02 |  |  |  | -4.4 | 24.08 |  |  |  |  | -2.2 | 28.04 |  |  |  |  | -3.3 | 26.06
1995-03-25 | 1:00 | 2.8 | 37.04 | SATURDAY | #N/A | 1990-03-25 | 1:00 | 2.8 | 37.04 |  |  | 2000-03-25 | 1:00 | 6 | 42.8 |  |  | 2004-03-25 | 1:00 | 6.1 | 42.98 | [5 empty] | 5 | 41 |  |  |  | 3 | 37.4 |  |  |  |  | -3.3 | 26.06 |  |  |  |  | 8.3 | 46.94 | [5 empty] | -6.7 | 19.94 |  |  |  | -4.4 | 24.08 |  |  |  |  | -1.7 | 28.94 |  |  |  |  | -4.4 | 24.08
1995-03-25 | 2:00 | 2.2 | 35.96 | SATURDAY | #N/A | 1990-03-25 | 2:00 | 2.8 | 37.04 |  |  | 2000-03-25 | 2:00 | 4 | 39.2 |  |  | 2004-03-25 | 2:00 | 6.1 | 42.98 | [5 empty] | 4.4 | 39.92 |  |  |  | 3 | 37.4 |  |  |  |  | -3.9 | 24.98 |  |  |  |  | 7.9 | 46.22 | [5 empty] | -5.6 | 21.92 |  |  |  | -5 | 23 |  |  |  |  | -1.7 | 28.94 |  |  |  |  | -5 | 23
1995-03-25 | 3:00 | 2.2 | 35.96 | SATURDAY | #N/A | 1990-03-25 | 3:00 | 2.2 | 35.96 |  |  | 2000-03-25 | 3:00 | 4 | 39.2 |  |  | 2004-03-25 | 3:00 | 6.1 | 42.98 | [5 empty] | 5 | 41 |  |  |  | 2 | 35.6 |  |  |  |  | -4.4 | 24.08 |  |  |  |  | 7.6 | 45.68 | [5 empty] | -5.6 | 21.92 |  |  |  | -5 | 23 |  |  |  |  | -0.6 | 30.92 |  |  |  |  | -5.6 | 21.92
1995-03-25 | 4:00 | 1.7 | 35.06 | SATURDAY | #N/A | 1990-03-25 | 4:00 | 2.8 | 37.04 |  |  | 2000-03-25 | 4:00 | 4 | 39.2 |  |  | 2004-03-25 | 4:00 | 6.7 | 44.06 | [5 empty] | 5 | 41 |  |  |  | 1 | 33.8 |  |  |  |  | -3.9 | 24.98 |  |  |  |  | 7.2 | 44.96 | [5 empty] | -5.6 | 21.92 |  |  |  | -5 | 23 |  |  |  |  | 0.6 | 33.08 |  |  |  |  | -6.1 | 21.02
1995-03-25 | 5:00 | 1.7 | 35.06 | SATURDAY | #N/A | 1990-03-25 | 5:00 | 2.8 | 37.04 |  |  | 2000-03-25 | 5:00 | 4 | 39.2 |  |  | 2004-03-25 | 5:00 | 6.7 | 44.06 | [5 empty] | 5 | 41 |  |  |  | 1 | 33.8 |  |  |  |  | -3.9 | 24.98 |  |  |  |  | 7.4 | 45.32 | [5 empty] | -5 | 23 |  |  |  | -5 | 23 |  |  |  |  | 1.1 | 33.98 |  |  |  |  | -7.2 | 19.04
1995-03-25 | 6:00 | 1.7 | 35.06 | SATURDAY | #N/A | 1990-03-25 | 6:00 | 2.8 | 37.04 |  |  | 2000-03-25 | 6:00 | 5 | 41 |  |  | 2004-03-25 | 6:00 | 7.2 | 44.96 | [5 empty] | 4.4 | 39.92 |  |  |  | 0 | 32 |  |  |  |  | -3.9 | 24.98 |  |  |  |  | 7.6 | 45.68 | [5 empty] | -5 | 23 |  |  |  | -5.6 | 21.92 |  |  |  |  | 2.8 | 37.04 |  |  |  |  | -7.8 | 17.96
1995-03-25 | 7:00 | 1.7 | 35.06 | SATURDAY | #N/A | 1990-03-25 | 7:00 | 2.8 | 37.04 |  |  | 2000-03-25 | 7:00 | 6 | 42.8 |  |  | 2004-03-25 | 7:00 | 6.7 | 44.06 | [5 empty] | 4.4 | 39.92 |  |  |  | 0 | 32 |  |  |  |  | -3.9 | 24.98 |  |  |  |  | 7.8 | 46.04 | [5 empty] | -5 | 23 |  |  |  | -5 | 23 |  |  |  |  | 3.3 | 37.94 |  |  |  |  | -6.1 | 21.02
1995-03-25 | 8:00 | 2.8 | 37.04 | SATURDAY | #N/A | 1990-03-25 | 8:00 | 3.3 | 37.94 |  |  | 2000-03-25 | 8:00 | 7 | 44.6 |  |  | 2004-03-25 | 8:00 | 6.7 | 44.06 | [5 empty] | 4.4 | 39.92 |  |  |  | 5 | 41 |  |  |  |  | -3.9 | 24.98 |  |  |  |  | 8.9 | 48.02 | [5 empty] | -1.7 | 28.94 |  |  |  | -3.9 | 24.98 |  |  |  |  | 6.7 | 44.06 |  |  |  |  | -4.4 | 24.08
1995-03-25 | 9:00 | 1.1 | 33.98 | SATURDAY | #N/A | 1990-03-25 | 9:00 | 4.4 | 39.92 |  |  | 2000-03-25 | 9:00 | 10 | 50 |  |  | 2004-03-25 | 9:00 | 6.7 | 44.06 | [5 empty] | 5 | 41 |  |  |  | 9.5 | 49.1 |  |  |  |  | -3.3 | 26.06 |  |  |  |  | 10 | 50 | [5 empty] | -0.6 | 30.92 |  |  |  | -0.6 | 30.92 |  |  |  |  | 8.9 | 48.02 |  |  |  |  | -2.8 | 26.96
1995-03-25 | 10:00 | 5 | 41 | SATURDAY | #N/A | 1990-03-25 | 10:00 | 6.1 | 42.98 |  |  | 2000-03-25 | 10:00 | 13 | 55.4 |  |  | 2004-03-25 | 10:00 | 7.2 | 44.96 | [5 empty] | 5.6 | 42.08 |  |  |  | 14 | 57.2 |  |  |  |  | -2.8 | 26.96 |  |  |  |  | 11.1 | 51.98 | [5 empty] | 1.1 | 33.98 |  |  |  | 0.6 | 33.08 |  |  |  |  | 11.7 | 53.06 |  |  |  |  | -2.2 | 28.04
1995-03-25 | 11:00 | 6.7 | 44.06 | SATURDAY | #N/A | 1990-03-25 | 11:00 | 6.1 | 42.98 |  |  | 2000-03-25 | 11:00 | 15 | 59 |  |  | 2004-03-25 | 11:00 | 7.2 | 44.96 | [5 empty] | 6.7 | 44.06 |  |  |  | 15 | 59 |  |  |  |  | -2.2 | 28.04 |  |  |  |  | 12.8 | 55.04 | [5 empty] | 1.7 | 35.06 |  |  |  | 1.1 | 33.98 |  |  |  |  | 15 | 59 |  |  |  |  | -1.1 | 30.02
1995-03-25 | 12:00 | 7.8 | 46.04 | SATURDAY | #N/A | 1990-03-25 | 12:00 | 7.8 | 46.04 |  |  | 2000-03-25 | 12:00 | 15 | 59 |  |  | 2004-03-25 | 12:00 | 7.2 | 44.96 | [5 empty] | 7.2 | 44.96 |  |  |  | 18 | 64.4 |  |  |  |  | -1.1 | 30.02 |  |  |  |  | 14.4 | 57.92 | [5 empty] | 3.3 | 37.94 |  |  |  | 1.1 | 33.98 |  |  |  |  | 17.8 | 64.04 |  |  |  |  | -0.6 | 30.92
1995-03-25 | 13:00 | 9.4 | 48.92 | SATURDAY | #N/A | 1990-03-25 | 13:00 | 7.8 | 46.04 |  |  | 2000-03-25 | 13:00 | 16 | 60.8 |  |  | 2004-03-25 | 13:00 | 7.2 | 44.96 | [5 empty] | 8.3 | 46.94 |  |  |  | 18 | 64.4 |  |  |  |  | -0.6 | 30.92 |  |  |  |  | 16.1 | 60.98 | [5 empty] | 5 | 41 |  |  |  | 1.7 | 35.06 |  |  |  |  | 22.2 | 71.96 |  |  |  |  | 0 | 32
1995-03-25 | 14:00 | 10.6 | 51.08 | SATURDAY | #N/A | 1990-03-25 | 14:00 | 7.8 | 46.04 |  |  | 2000-03-25 | 14:00 | 14 | 57.2 |  |  | 2004-03-25 | 14:00 | 7.2 | 44.96 | [5 empty] | 7.8 | 46.04 |  |  |  | 16 | 60.8 |  |  |  |  | -0.6 | 30.92 |  |  |  |  | 15.4 | 59.72 | [5 empty] | 4.4 | 39.92 |  |  |  | 2.2 | 35.96 |  |  |  |  | 22.2 | 71.96 |  |  |  |  | 1.1 | 33.98
1995-03-25 | 15:00 | 11.1 | 51.98 | SATURDAY | #N/A | 1990-03-25 | 15:00 | 7.8 | 46.04 |  |  | 2000-03-25 | 15:00 | 13 | 55.4 |  |  | 2004-03-25 | 15:00 | 7.2 | 44.96 | [5 empty] | 6.7 | 44.06 |  |  |  | 18 | 64.4 |  |  |  |  | -0.6 | 30.92 |  |  |  |  | 14.6 | 58.28 | [5 empty] | 6.7 | 44.06 |  |  |  | 1.7 | 35.06 |  |  |  |  | 22.8 | 73.04 |  |  |  |  | 1.7 | 35.06
1995-03-25 | 16:00 | 11.7 | 53.06 | SATURDAY | #N/A | 1990-03-25 | 16:00 | 8.3 | 46.94 |  |  | 2000-03-25 | 16:00 | 12 | 53.6 |  |  | 2004-03-25 | 16:00 | 7.8 | 46.04 | [5 empty] | 5.6 | 42.08 |  |  |  | 18 | 64.4 |  |  |  |  | -2.8 | 26.96 |  |  |  |  | 13.9 | 57.02 | [5 empty] | 7.2 | 44.96 |  |  |  | 2.2 | 35.96 |  |  |  |  | 22.8 | 73.04 |  |  |  |  | 1.7 | 35.06
1995-03-25 | 17:00 | 12.2 | 53.96 | SATURDAY | #N/A | 1990-03-25 | 17:00 | 7.8 | 46.04 |  |  | 2000-03-25 | 17:00 | 12 | 53.6 |  |  | 2004-03-25 | 17:00 | 7.8 | 46.04 | [5 empty] | 5 | 41 |  |  |  | 17 | 62.6 |  |  |  |  | -3.3 | 26.06 |  |  |  |  | 13.3 | 55.94 | [5 empty] | 6.7 | 44.06 |  |  |  | 1.7 | 35.06 |  |  |  |  | 21.7 | 71.06 |  |  |  |  | 1.7 | 35.06
1995-03-25 | 18:00 | 11.1 | 51.98 | SATURDAY | #N/A | 1990-03-25 | 18:00 | 7.8 | 46.04 |  |  | 2000-03-25 | 18:00 | 11 | 51.8 |  |  | 2004-03-25 | 18:00 | 7.2 | 44.96 | [5 empty] | 5 | 41 |  |  |  | 16 | 60.8 |  |  |  |  | -3.3 | 26.06 |  |  |  |  | 12.8 | 55.04 | [5 empty] | 5 | 41 |  |  |  | 1.7 | 35.06 |  |  |  |  | 19.4 | 66.92 |  |  |  |  | -0.6 | 30.92
1995-03-25 | 19:00 | 10 | 50 | SATURDAY | #N/A | 1990-03-25 | 19:00 | 7.2 | 44.96 |  |  | 2000-03-25 | 19:00 | 10 | 50 |  |  | 2004-03-25 | 19:00 | 7.2 | 44.96 | [5 empty] | 5 | 41 |  |  |  | 14 | 57.2 |  |  |  |  | -2.8 | 26.96 |  |  |  |  | 12.2 | 53.96 | [5 empty] | 1.7 | 35.06 |  |  |  | 0.6 | 33.08 |  |  |  |  | 17.8 | 64.04 |  |  |  |  | -1.1 | 30.02
1995-03-25 | 20:00 | 9.4 | 48.92 | SATURDAY | #N/A | 1990-03-25 | 20:00 | 7.2 | 44.96 |  |  | 2000-03-25 | 20:00 | 9 | 48.2 |  |  | 2004-03-25 | 20:00 | 7.2 | 44.96 | [5 empty] | 5 | 41 |  |  |  | 13 | 55.4 |  |  |  |  | -3.3 | 26.06 |  |  |  |  | 10.2 | 50.36 | [5 empty] | 0.6 | 33.08 |  |  |  | 0.6 | 33.08 |  |  |  |  | 16.7 | 62.06 |  |  |  |  | -2.2 | 28.04
1995-03-25 | 21:00 | 8.3 | 46.94 | SATURDAY | #N/A | 1990-03-25 | 21:00 | 7.2 | 44.96 |  |  | 2000-03-25 | 21:00 | 9 | 48.2 |  |  | 2004-03-25 | 21:00 | 7.2 | 44.96 | [5 empty] | 5 | 41 |  |  |  | 13 | 55.4 |  |  |  |  | -3.3 | 26.06 |  |  |  |  | 8.1 | 46.58 | [5 empty] | -1.7 | 28.94 |  |  |  | 1.1 | 33.98 |  |  |  |  | 16.1 | 60.98 |  |  |  |  | -2.8 | 26.96
1995-03-25 | 22:00 | 8.3 | 46.94 | SATURDAY | #N/A | 1990-03-25 | 22:00 | 6.1 | 42.98 |  |  | 2000-03-25 | 22:00 | 10 | 50 |  |  | 2004-03-25 | 22:00 | 7.2 | 44.96 | [5 empty] | 5 | 41 |  |  |  | 12 | 53.6 |  |  |  |  | -3.3 | 26.06 |  |  |  |  | 6.1 | 42.98 | [5 empty] | -0.6 | 30.92 |  |  |  | 1.7 | 35.06 |  |  |  |  | 16.7 | 62.06 |  |  |  |  | -2.8 | 26.96
1995-03-25 | 23:00 | 7.8 | 46.04 | SATURDAY | #N/A | 1990-03-25 | 23:00 | 6.1 | 42.98 |  |  | 2000-03-25 | 23:00 | 10 | 50 |  |  | 2004-03-25 | 23:00 | 7.2 | 44.96 | [5 empty] | 5 | 41 |  |  |  | 12 | 53.6 |  |  |  |  | -3.3 | 26.06 |  |  |  |  | 5.9 | 42.62 | [5 empty] | -0.6 | 30.92 |  |  |  | 1.7 | 35.06 |  |  |  |  | 15.6 | 60.08 |  |  |  |  | -3.9 | 24.98
1995-03-25 | 24:00 | 7.2 | 44.96 | SATURDAY | #N/A | 1990-03-25 | 24:00 | 6.1 | 42.98 |  |  | 2000-03-25 | 24:00 | 9 | 48.2 |  |  | 2004-03-25 | 24:00 | 7.2 | 44.96 | [5 empty] | 4.4 | 39.92 |  |  |  | 12 | 53.6 |  |  |  |  | -3.3 | 26.06 |  |  |  |  | 5.8 | 42.44 | [5 empty] | -0.6 | 30.92 |  |  |  | 1.7 | 35.06 |  |  |  |  | 15 | 59 |  |  |  |  | -4.4 | 24.08
1995-03-26 | 1:00 | 7.2 | 44.96 | SUNDAY | #N/A | 1990-03-26 | 1:00 | 5 | 41 |  |  | 2000-03-26 | 1:00 | 13 | 55.4 |  |  | 2004-03-26 | 1:00 | 6.7 | 44.06 | [5 empty] | 4.4 | 39.92 |  |  |  | 9 | 48.2 |  |  |  |  | -2.8 | 26.96 |  |  |  |  | 5.6 | 42.08 | [5 empty] | 1.1 | 33.98 |  |  |  | 1.7 | 35.06 |  |  |  |  | 13.9 | 57.02 |  |  |  |  | -4.4 | 24.08
1995-03-26 | 2:00 | 6.7 | 44.06 | SUNDAY | #N/A | 1990-03-26 | 2:00 | 5.6 | 42.08 |  |  | 2000-03-26 | 2:00 | 11.4 | 52.52 |  |  | 2004-03-26 | 2:00 | 7.2 | 44.96 | [5 empty] | 5 | 41 |  |  |  | 8.9 | 48.02 |  |  |  |  | -2.8 | 26.96 |  |  |  |  | 5.6 | 42.08 | [5 empty] | 0.6 | 33.08 |  |  |  | 1.1 | 33.98 |  |  |  |  | 13.9 | 57.02 |  |  |  |  | -6.1 | 21.02
1995-03-26 | 3:00 | 6.7 | 44.06 | SUNDAY | #N/A | 1990-03-26 | 3:00 | 5 | 41 |  |  | 2000-03-26 | 3:00 | 10 | 50 |  |  | 2004-03-26 | 3:00 | 6.7 | 44.06 | [5 empty] | 4.4 | 39.92 |  |  |  | 9 | 48.2 |  |  |  |  | -2.2 | 28.04 |  |  |  |  | 5.6 | 42.08 | [5 empty] | 1.1 | 33.98 |  |  |  | 1.1 | 33.98 |  |  |  |  | 13.3 | 55.94 |  |  |  |  | -6.7 | 19.94
1995-03-26 | 4:00 | 6.1 | 42.98 | SUNDAY | #N/A | 1990-03-26 | 4:00 | 5 | 41 |  |  | 2000-03-26 | 4:00 | 11 | 51.8 |  |  | 2004-03-26 | 4:00 | 7.2 | 44.96 | [5 empty] | 4.4 | 39.92 |  |  |  | 8 | 46.4 |  |  |  |  | -1.7 | 28.94 |  |  |  |  | 5.6 | 42.08 | [5 empty] | 1.1 | 33.98 |  |  |  | 1.1 | 33.98 |  |  |  |  | 14.4 | 57.92 |  |  |  |  | -8.3 | 17.06
1995-03-26 | 5:00 | 5.6 | 42.08 | SUNDAY | #N/A | 1990-03-26 | 5:00 | 4.4 | 39.92 |  |  | 2000-03-26 | 5:00 | 11 | 51.8 |  |  | 2004-03-26 | 5:00 | 7.2 | 44.96 | [5 empty] | 3.9 | 39.02 |  |  |  | 7 | 44.6 |  |  |  |  | -1.7 | 28.94 |  |  |  |  | 5.2 | 41.36 | [5 empty] | 0.6 | 33.08 |  |  |  | 1.1 | 33.98 |  |  |  |  | 13.9 | 57.02 |  |  |  |  | -11.1 | 12.02
1995-03-26 | 6:00 | 5 | 41 | SUNDAY | #N/A | 1990-03-26 | 6:00 | 5 | 41 |  |  | 2000-03-26 | 6:00 | 12 | 53.6 |  |  | 2004-03-26 | 6:00 | 6.7 | 44.06 | [5 empty] | 2.2 | 35.96 |  |  |  | 7 | 44.6 |  |  |  |  | -1.7 | 28.94 |  |  |  |  | 4.8 | 40.64 | [5 empty] | 0.6 | 33.08 |  |  |  | 1.1 | 33.98 |  |  |  |  | 14.4 | 57.92 |  |  |  |  | -11.1 | 12.02
1995-03-26 | 7:00 | 6.1 | 42.98 | SUNDAY | #N/A | 1990-03-26 | 7:00 | 5.6 | 42.08 |  |  | 2000-03-26 | 7:00 | 11 | 51.8 |  |  | 2004-03-26 | 7:00 | 7.2 | 44.96 | [5 empty] | 3.3 | 37.94 |  |  |  | 7 | 44.6 |  |  |  |  | -1.7 | 28.94 |  |  |  |  | 4.4 | 39.92 | [5 empty] | 1.7 | 35.06 |  |  |  | 1.7 | 35.06 |  |  |  |  | 14.4 | 57.92 |  |  |  |  | -7.8 | 17.96
1995-03-26 | 8:00 | 6.7 | 44.06 | SUNDAY | #N/A | 1990-03-26 | 8:00 | 6.1 | 42.98 |  |  | 2000-03-26 | 8:00 | 11 | 51.8 |  |  | 2004-03-26 | 8:00 | 8.3 | 46.94 | [5 empty] | 6.1 | 42.98 |  |  |  | 12 | 53.6 |  |  |  |  | -1.1 | 30.02 |  |  |  |  | 6.6 | 43.88 | [5 empty] | 3.3 | 37.94 |  |  |  | 1.7 | 35.06 |  |  |  |  | 15.6 | 60.08 |  |  |  |  | -3.9 | 24.98
1995-03-26 | 9:00 | 7.8 | 46.04 | SUNDAY | #N/A | 1990-03-26 | 9:00 | 6.7 | 44.06 |  |  | 2000-03-26 | 9:00 | 13 | 55.4 |  |  | 2004-03-26 | 9:00 | 10.6 | 51.08 | [5 empty] | 8.3 | 46.94 |  |  |  | 13 | 55.4 |  |  |  |  | -1.1 | 30.02 |  |  |  |  | 8.9 | 48.02 | [5 empty] | 3.3 | 37.94 |  |  |  | -1.1 | 30.02 |  |  |  |  | 17.2 | 62.96 |  |  |  |  | -1.1 | 30.02
1995-03-26 | 10:00 | 8.3 | 46.94 | SUNDAY | #N/A | 1990-03-26 | 10:00 | 7.8 | 46.04 |  |  | 2000-03-26 | 10:00 | 14 | 57.2 |  |  | 2004-03-26 | 10:00 | 10.6 | 51.08 | [5 empty] | 9.4 | 48.92 |  |  |  | 14 | 57.2 |  |  |  |  | -1.1 | 30.02 |  |  |  |  | 11.1 | 51.98 | [5 empty] | 0 | 32 |  |  |  | -1.1 | 30.02 |  |  |  |  | 20.6 | 69.08 |  |  |  |  | 0 | 32
1995-03-26 | 11:00 | 10 | 50 | SUNDAY | #N/A | 1990-03-26 | 11:00 | 8.9 | 48.02 |  |  | 2000-03-26 | 11:00 | 15 | 59 |  |  | 2004-03-26 | 11:00 | 9.4 | 48.92 | [5 empty] | 10 | 50 |  |  |  | 15 | 59 |  |  |  |  | -1.1 | 30.02 |  |  |  |  | 12.2 | 53.96 | [5 empty] | 1.7 | 35.06 |  |  |  | 0 | 32 |  |  |  |  | 23.3 | 73.94 |  |  |  |  | 1.7 | 35.06
1995-03-26 | 12:00 | 10.6 | 51.08 | SUNDAY | #N/A | 1990-03-26 | 12:00 | 10 | 50 |  |  | 2000-03-26 | 12:00 | 15 | 59 |  |  | 2004-03-26 | 12:00 | 12.2 | 53.96 | [5 empty] | 10 | 50 |  |  |  | 15 | 59 |  |  |  |  | -1.1 | 30.02 |  |  |  |  | 13.3 | 55.94 | [5 empty] | 1.1 | 33.98 |  |  |  | -1.1 | 30.02 |  |  |  |  | 23.3 | 73.94 |  |  |  |  | 3.3 | 37.94
1995-03-26 | 13:00 | 12.2 | 53.96 | SUNDAY | #N/A | 1990-03-26 | 13:00 | 10.6 | 51.08 |  |  | 2000-03-26 | 13:00 | 15 | 59 |  |  | 2004-03-26 | 13:00 | 13.9 | 57.02 | [5 empty] | 11.7 | 53.06 |  |  |  | 17 | 62.6 |  |  |  |  | -0.6 | 30.92 |  |  |  |  | 14.4 | 57.92 | [5 empty] | -1.1 | 30.02 |  |  |  | -0.6 | 30.92 |  |  |  |  | 22.8 | 73.04 |  |  |  |  | 5 | 41
1995-03-26 | 14:00 | 13.9 | 57.02 | SUNDAY | #N/A | 1990-03-26 | 14:00 | 11.7 | 53.06 |  |  | 2000-03-26 | 14:00 | 15 | 59 |  |  | 2004-03-26 | 14:00 | 13.3 | 55.94 | [5 empty] | 11.7 | 53.06 |  |  |  | 16 | 60.8 |  |  |  |  | -0.6 | 30.92 |  |  |  |  | 15.3 | 59.54 | [5 empty] | 0 | 32 |  |  |  | -0.6 | 30.92 |  |  |  |  | 23.9 | 75.02 |  |  |  |  | 7.2 | 44.96
1995-03-26 | 15:00 | 15 | 59 | SUNDAY | #N/A | 1990-03-26 | 15:00 | 11.1 | 51.98 |  |  | 2000-03-26 | 15:00 | 14 | 57.2 |  |  | 2004-03-26 | 15:00 | 12.2 | 53.96 | [5 empty] | 10.6 | 51.08 |  |  |  | 17 | 62.6 |  |  |  |  | -0.6 | 30.92 |  |  |  |  | 16.3 | 61.34 | [5 empty] | -1.7 | 28.94 |  |  |  | -1.1 | 30.02 |  |  |  |  | 23.3 | 73.94 |  |  |  |  | 7.2 | 44.96
1995-03-26 | 16:00 | 15 | 59 | SUNDAY | #N/A | 1990-03-26 | 16:00 | 10.6 | 51.08 |  |  | 2000-03-26 | 16:00 | 15 | 59 |  |  | 2004-03-26 | 16:00 | 11.7 | 53.06 | [5 empty] | 9.4 | 48.92 |  |  |  | 16 | 60.8 |  |  |  |  | 0 | 32 |  |  |  |  | 17.2 | 62.96 | [5 empty] | -0.6 | 30.92 |  |  |  | -1.1 | 30.02 |  |  |  |  | 21.1 | 69.98 |  |  |  |  | 8.9 | 48.02
1995-03-26 | 17:00 | 15 | 59 | SUNDAY | #N/A | 1990-03-26 | 17:00 | 8.3 | 46.94 |  |  | 2000-03-26 | 17:00 | 15 | 59 |  |  | 2004-03-26 | 17:00 | 10.6 | 51.08 | [5 empty] | 8.3 | 46.94 |  |  |  | 14 | 57.2 |  |  |  |  | -0.6 | 30.92 |  |  |  |  | 15.2 | 59.36 | [5 empty] | -1.7 | 28.94 |  |  |  | -2.2 | 28.04 |  |  |  |  | 18.9 | 66.02 |  |  |  |  | 6.7 | 44.06
1995-03-26 | 18:00 | 14.4 | 57.92 | SUNDAY | #N/A | 1990-03-26 | 18:00 | 7.2 | 44.96 |  |  | 2000-03-26 | 18:00 | 13 | 55.4 |  |  | 2004-03-26 | 18:00 | 10 | 50 | [5 empty] | 7.2 | 44.96 |  |  |  | 13.5 | 56.3 |  |  |  |  | 0 | 32 |  |  |  |  | 13.1 | 55.58 | [5 empty] | -2.8 | 26.96 |  |  |  | -2.8 | 26.96 |  |  |  |  | 16.7 | 62.06 |  |  |  |  | 5.6 | 42.08
1995-03-26 | 19:00 | 13.3 | 55.94 | SUNDAY | #N/A | 1990-03-26 | 19:00 | 6.1 | 42.98 |  |  | 2000-03-26 | 19:00 | 11 | 51.8 |  |  | 2004-03-26 | 19:00 | 10 | 50 | [5 empty] | 6.7 | 44.06 |  |  |  | 13 | 55.4 |  |  |  |  | 0 | 32 |  |  |  |  | 11.1 | 51.98 | [5 empty] | -3.9 | 24.98 |  |  |  | -3.9 | 24.98 |  |  |  |  | 11.7 | 53.06 |  |  |  |  | 5 | 41
1995-03-26 | 20:00 | 12.2 | 53.96 | SUNDAY | #N/A | 1990-03-26 | 20:00 | 4.4 | 39.92 |  |  | 2000-03-26 | 20:00 | 11 | 51.8 |  |  | 2004-03-26 | 20:00 | 10 | 50 | [5 empty] | 6.7 | 44.06 |  |  |  | 9 | 48.2 |  |  |  |  | 0 | 32 |  |  |  |  | 9.1 | 48.38 | [5 empty] | -4.4 | 24.08 |  |  |  | -5 | 23 |  |  |  |  | 11.7 | 53.06 |  |  |  |  | 4.4 | 39.92
1995-03-26 | 21:00 | 11.7 | 53.06 | SUNDAY | #N/A | 1990-03-26 | 21:00 | 3.3 | 37.94 |  |  | 2000-03-26 | 21:00 | 11 | 51.8 |  |  | 2004-03-26 | 21:00 | 8.9 | 48.02 | [5 empty] | 6.7 | 44.06 |  |  |  | 8 | 46.4 |  |  |  |  | 0 | 32 |  |  |  |  | 7 | 44.6 | [5 empty] | -5 | 23 |  |  |  | -5.6 | 21.92 |  |  |  |  | 11.1 | 51.98 |  |  |  |  | 4.4 | 39.92
1995-03-26 | 22:00 | 10.6 | 51.08 | SUNDAY | #N/A | 1990-03-26 | 22:00 | 2.8 | 37.04 |  |  | 2000-03-26 | 22:00 | 11 | 51.8 |  |  | 2004-03-26 | 22:00 | 8.3 | 46.94 | [5 empty] | 6.1 | 42.98 |  |  |  | 7 | 44.6 |  |  |  |  | 0.6 | 33.08 |  |  |  |  | 5 | 41 | [5 empty] | -5.6 | 21.92 |  |  |  | -4.4 | 24.08 |  |  |  |  | 10.6 | 51.08 |  |  |  |  | 4.4 | 39.92
1995-03-26 | 23:00 | 10 | 50 | SUNDAY | #N/A | 1990-03-26 | 23:00 | 1.7 | 35.06 |  |  | 2000-03-26 | 23:00 | 8 | 46.4 |  |  | 2004-03-26 | 23:00 | 8.3 | 46.94 | [5 empty] | 6.1 | 42.98 |  |  |  | 6 | 42.8 |  |  |  |  | 1.1 | 33.98 |  |  |  |  | 6.9 | 44.42 | [5 empty] | -5.6 | 21.92 |  |  |  | -5.6 | 21.92 |  |  |  |  | 9.4 | 48.92 |  |  |  |  | 4.4 | 39.92
1995-03-26 | 24:00 | 8.9 | 48.02 | SUNDAY | #N/A | 1990-03-26 | 24:00 | 1.1 | 33.98 |  |  | 2000-03-26 | 24:00 | 6 | 42.8 |  |  | 2004-03-26 | 24:00 | 8.9 | 48.02 | [5 empty] | 6.7 | 44.06 |  |  |  | 3 | 37.4 |  |  |  |  | 1.7 | 35.06 |  |  |  |  | 8.7 | 47.66 | [5 empty] | -6.1 | 21.02 |  |  |  | -6.1 | 21.02 |  |  |  |  | 9.4 | 48.92 |  |  |  |  | 3.3 | 37.94
1995-03-27 | 1:00 | 7.8 | 46.04 | WEEKDAY | #N/A | 1990-03-27 | 1:00 | 0.6 | 33.08 |  |  | 2000-03-27 | 1:00 | 5 | 41 |  |  | 2004-03-27 | 1:00 | 8.9 | 48.02 | [5 empty] | 6.7 | 44.06 |  |  |  | 1 | 33.8 |  |  |  |  | 2.2 | 35.96 |  |  |  |  | 10.6 | 51.08 | [5 empty] | -5 | 23 |  |  |  | -6.7 | 19.94 |  |  |  |  | 8.9 | 48.02 |  |  |  |  | 2.2 | 35.96
1995-03-27 | 2:00 | 7.2 | 44.96 | WEEKDAY | #N/A | 1990-03-27 | 2:00 | -0.6 | 30.92 |  |  | 2000-03-27 | 2:00 | 3 | 37.4 |  |  | 2004-03-27 | 2:00 | 8.9 | 48.02 | [5 empty] | 6.7 | 44.06 |  |  |  | 1 | 33.8 |  |  |  |  | 2.2 | 35.96 |  |  |  |  | 10.2 | 50.36 | [5 empty] | -5 | 23 |  |  |  | -6.7 | 19.94 |  |  |  |  | 8.3 | 46.94 |  |  |  |  | 1.1 | 33.98
1995-03-27 | 3:00 | 6.7 | 44.06 | WEEKDAY | #N/A | 1990-03-27 | 3:00 | -1.1 | 30.02 |  |  | 2000-03-27 | 3:00 | 3 | 37.4 |  |  | 2004-03-27 | 3:00 | 8.3 | 46.94 | [5 empty] | 6.7 | 44.06 |  |  |  | -1 | 30.2 |  |  |  |  | 2.2 | 35.96 |  |  |  |  | 9.8 | 49.64 | [5 empty] | -5.6 | 21.92 |  |  |  | -6.1 | 21.02 |  |  |  |  | 8.3 | 46.94 |  |  |  |  | 0.6 | 33.08
1995-03-27 | 4:00 | 6.1 | 42.98 | WEEKDAY | #N/A | 1990-03-27 | 4:00 | -1.7 | 28.94 |  |  | 2000-03-27 | 4:00 | 1 | 33.8 |  |  | 2004-03-27 | 4:00 | 7.8 | 46.04 | [5 empty] | 6.7 | 44.06 |  |  |  | -2 | 28.4 |  |  |  |  | 1.7 | 35.06 |  |  |  |  | 9.4 | 48.92 | [5 empty] | -5.6 | 21.92 |  |  |  | -5.6 | 21.92 |  |  |  |  | 8.3 | 46.94 |  |  |  |  | 0.6 | 33.08
1995-03-27 | 5:00 | 5.6 | 42.08 | WEEKDAY | #N/A | 1990-03-27 | 5:00 | -1.7 | 28.94 |  |  | 2000-03-27 | 5:00 | 1 | 33.8 |  |  | 2004-03-27 | 5:00 | 7.8 | 46.04 | [5 empty] | 6.7 | 44.06 |  |  |  | -2 | 28.4 |  |  |  |  | 0.6 | 33.08 |  |  |  |  | 9.8 | 49.64 | [5 empty] | -6.1 | 21.02 |  |  |  | -6.1 | 21.02 |  |  |  |  | 7.2 | 44.96 |  |  |  |  | 1.1 | 33.98
1995-03-27 | 6:00 | 5 | 41 | WEEKDAY | #N/A | 1990-03-27 | 6:00 | -2.2 | 28.04 |  |  | 2000-03-27 | 6:00 | 1 | 33.8 |  |  | 2004-03-27 | 6:00 | 8.3 | 46.94 | [5 empty] | 7.2 | 44.96 |  |  |  | -2 | 28.4 |  |  |  |  | -0.6 | 30.92 |  |  |  |  | 10.2 | 50.36 | [5 empty] | -7.8 | 17.96 |  |  |  | -6.1 | 21.02 |  |  |  |  | 7.8 | 46.04 |  |  |  |  | 1.1 | 33.98
1995-03-27 | 7:00 | 6.1 | 42.98 | WEEKDAY | #N/A | 1990-03-27 | 7:00 | -2.2 | 28.04 |  |  | 2000-03-27 | 7:00 | 4 | 39.2 |  |  | 2004-03-27 | 7:00 | 8.3 | 46.94 | [5 empty] | 7.2 | 44.96 |  |  |  | -2 | 28.4 |  |  |  |  | -1.1 | 30.02 |  |  |  |  | 10.6 | 51.08 | [5 empty] | -5.6 | 21.92 |  |  |  | -5.6 | 21.92 |  |  |  |  | 7.2 | 44.96 |  |  |  |  | 2.2 | 35.96
1995-03-27 | 8:00 | 6.7 | 44.06 | WEEKDAY | #N/A | 1990-03-27 | 8:00 | -2.2 | 28.04 |  |  | 2000-03-27 | 8:00 | 7 | 44.6 |  |  | 2004-03-27 | 8:00 | 9.4 | 48.92 | [5 empty] | 7.2 | 44.96 |  |  |  | 4 | 39.2 |  |  |  |  | -1.1 | 30.02 |  |  |  |  | 12.4 | 54.32 | [5 empty] | -5 | 23 |  |  |  | -3.9 | 24.98 |  |  |  |  | 7.8 | 46.04 |  |  |  |  | 5.6 | 42.08
1995-03-27 | 9:00 | 7.8 | 46.04 | WEEKDAY | #N/A | 1990-03-27 | 9:00 | -0.6 | 30.92 |  |  | 2000-03-27 | 9:00 | 9 | 48.2 |  |  | 2004-03-27 | 9:00 | 11.1 | 51.98 | [5 empty] | 8.3 | 46.94 |  |  |  | 8 | 46.4 |  |  |  |  | -1.1 | 30.02 |  |  |  |  | 14.3 | 57.74 | [5 empty] | -4.4 | 24.08 |  |  |  | -3.3 | 26.06 |  |  |  |  | 7.2 | 44.96 |  |  |  |  | 11.7 | 53.06
1995-03-27 | 10:00 | 7.8 | 46.04 | WEEKDAY | #N/A | 1990-03-27 | 10:00 | 0 | 32 |  |  | 2000-03-27 | 10:00 | 10 | 50 |  |  | 2004-03-27 | 10:00 | 11.7 | 53.06 | [5 empty] | 8.3 | 46.94 |  |  |  | 11 | 51.8 |  |  |  |  | -1.7 | 28.94 |  |  |  |  | 16.1 | 60.98 | [5 empty] | -3.3 | 26.06 |  |  |  | -3.3 | 26.06 |  |  |  |  | 5.6 | 42.08 |  |  |  |  | 13.9 | 57.02
1995-03-27 | 11:00 | 8.3 | 46.94 | WEEKDAY | #N/A | 1990-03-27 | 11:00 | 1.1 | 33.98 |  |  | 2000-03-27 | 11:00 | 11 | 51.8 |  |  | 2004-03-27 | 11:00 | 13.9 | 57.02 | [5 empty] | 8.9 | 48.02 |  |  |  | 13 | 55.4 |  |  |  |  | -1.1 | 30.02 |  |  |  |  | 17.2 | 62.96 | [5 empty] | -2.8 | 26.96 |  |  |  | -2.2 | 28.04 |  |  |  |  | 5 | 41 |  |  |  |  | 16.7 | 62.06
1995-03-27 | 12:00 | 9.4 | 48.92 | WEEKDAY | #N/A | 1990-03-27 | 12:00 | 2.8 | 37.04 |  |  | 2000-03-27 | 12:00 | 13 | 55.4 |  |  | 2004-03-27 | 12:00 | 16.7 | 62.06 | [5 empty] | 9.4 | 48.92 |  |  |  | 15 | 59 |  |  |  |  | -1.1 | 30.02 |  |  |  |  | 18.3 | 64.94 | [5 empty] | -1.7 | 28.94 |  |  |  | -1.1 | 30.02 |  |  |  |  | 5 | 41 |  |  |  |  | 18.3 | 64.94
1995-03-27 | 13:00 | 10 | 50 | WEEKDAY | #N/A | 1990-03-27 | 13:00 | 2.8 | 37.04 |  |  | 2000-03-27 | 13:00 | 13 | 55.4 |  |  | 2004-03-27 | 13:00 | 20.6 | 69.08 | [5 empty] | 10 | 50 |  |  |  | 14 | 57.2 |  |  |  |  | -0.6 | 30.92 |  |  |  |  | 19.4 | 66.92 | [5 empty] | -2.8 | 26.96 |  |  |  | -1.1 | 30.02 |  |  |  |  | 6.1 | 42.98 |  |  |  |  | 19.4 | 66.92
1995-03-27 | 14:00 | 11.1 | 51.98 | WEEKDAY | #N/A | 1990-03-27 | 14:00 | 3.3 | 37.94 |  |  | 2000-03-27 | 14:00 | 13 | 55.4 |  |  | 2004-03-27 | 14:00 | 21.1 | 69.98 | [5 empty] | 10 | 50 |  |  |  | 15 | 59 |  |  |  |  | 0 | 32 |  |  |  |  | 20 | 68 | [5 empty] | -1.7 | 28.94 |  |  |  | -1.7 | 28.94 |  |  |  |  | 3.9 | 39.02 |  |  |  |  | 20 | 68
1995-03-27 | 15:00 | 11.7 | 53.06 | WEEKDAY | #N/A | 1990-03-27 | 15:00 | 4.4 | 39.92 |  |  | 2000-03-27 | 15:00 | 13 | 55.4 |  |  | 2004-03-27 | 15:00 | 19.4 | 66.92 | [5 empty] | 10.6 | 51.08 |  |  |  | 14 | 57.2 |  |  |  |  | 0 | 32 |  |  |  |  | 20.5 | 68.9 | [5 empty] | -1.1 | 30.02 |  |  |  | -1.7 | 28.94 |  |  |  |  | 4.4 | 39.92 |  |  |  |  | 20.6 | 69.08
1995-03-27 | 16:00 | 11.7 | 53.06 | WEEKDAY | #N/A | 1990-03-27 | 16:00 | 5 | 41 |  |  | 2000-03-27 | 16:00 | 13 | 55.4 |  |  | 2004-03-27 | 16:00 | 22.2 | 71.96 | [5 empty] | 10.6 | 51.08 |  |  |  | 14 | 57.2 |  |  |  |  | -0.6 | 30.92 |  |  |  |  | 21.1 | 69.98 | [5 empty] | 0 | 32 |  |  |  | -0.6 | 30.92 |  |  |  |  | 3.3 | 37.94 |  |  |  |  | 20 | 68
1995-03-27 | 17:00 | 11.7 | 53.06 | WEEKDAY | #N/A | 1990-03-27 | 17:00 | 4.4 | 39.92 |  |  | 2000-03-27 | 17:00 | 12 | 53.6 |  |  | 2004-03-27 | 17:00 | 21.1 | 69.98 | [5 empty] | 10.6 | 51.08 |  |  |  | 14 | 57.2 |  |  |  |  | -0.6 | 30.92 |  |  |  |  | 19.3 | 66.74 | [5 empty] | -0.6 | 30.92 |  |  |  | -1.1 | 30.02 |  |  |  |  | 3.3 | 37.94 |  |  |  |  | 18.9 | 66.02
1995-03-27 | 18:00 | 11.1 | 51.98 | WEEKDAY | #N/A | 1990-03-27 | 18:00 | 3.9 | 39.02 |  |  | 2000-03-27 | 18:00 | 11 | 51.8 |  |  | 2004-03-27 | 18:00 | 18.9 | 66.02 | [5 empty] | 10 | 50 |  |  |  | 13 | 55.4 |  |  |  |  | -0.6 | 30.92 |  |  |  |  | 17.4 | 63.32 | [5 empty] | -1.7 | 28.94 |  |  |  | -0.6 | 30.92 |  |  |  |  | 3.9 | 39.02 |  |  |  |  | 16.7 | 62.06
1995-03-27 | 19:00 | 10 | 50 | WEEKDAY | #N/A | 1990-03-27 | 19:00 | 3.3 | 37.94 |  |  | 2000-03-27 | 19:00 | 11 | 51.8 |  |  | 2004-03-27 | 19:00 | 18.3 | 64.94 | [5 empty] | 9.4 | 48.92 |  |  |  | 12 | 53.6 |  |  |  |  | -1.1 | 30.02 |  |  |  |  | 15.6 | 60.08 | [5 empty] | -2.8 | 26.96 |  |  |  | -1.1 | 30.02 |  |  |  |  | 3.9 | 39.02 |  |  |  |  | 12.2 | 53.96
1995-03-27 | 20:00 | 10 | 50 | WEEKDAY | #N/A | 1990-03-27 | 20:00 | 2.8 | 37.04 |  |  | 2000-03-27 | 20:00 | 10 | 50 |  |  | 2004-03-27 | 20:00 | 16.1 | 60.98 | [5 empty] | 8.9 | 48.02 |  |  |  | 11 | 51.8 |  |  |  |  | -1.1 | 30.02 |  |  |  |  | 14.8 | 58.64 | [5 empty] | -3.9 | 24.98 |  |  |  | -1.7 | 28.94 |  |  |  |  | 3.3 | 37.94 |  |  |  |  | 14.4 | 57.92
1995-03-27 | 21:00 | 9.4 | 48.92 | WEEKDAY | #N/A | 1990-03-27 | 21:00 | 2.2 | 35.96 |  |  | 2000-03-27 | 21:00 | 10 | 50 |  |  | 2004-03-27 | 21:00 | 14.4 | 57.92 | [5 empty] | 8.9 | 48.02 |  |  |  | 11 | 51.8 |  |  |  |  | -1.1 | 30.02 |  |  |  |  | 14.1 | 57.38 | [5 empty] | -3.9 | 24.98 |  |  |  | -1.7 | 28.94 |  |  |  |  | 3.3 | 37.94 |  |  |  |  | 12.8 | 55.04
1995-03-27 | 22:00 | 9.4 | 48.92 | WEEKDAY | #N/A | 1990-03-27 | 22:00 | 2.2 | 35.96 |  |  | 2000-03-27 | 22:00 | 10 | 50 |  |  | 2004-03-27 | 22:00 | 12.8 | 55.04 | [5 empty] | 8.9 | 48.02 |  |  |  | 11 | 51.8 |  |  |  |  | -1.7 | 28.94 |  |  |  |  | 13.3 | 55.94 | [5 empty] | -4.4 | 24.08 |  |  |  | -2.2 | 28.04 |  |  |  |  | 3.3 | 37.94 |  |  |  |  | 12.2 | 53.96
1995-03-27 | 23:00 | 8.9 | 48.02 | WEEKDAY | #N/A | 1990-03-27 | 23:00 | 1.7 | 35.06 |  |  | 2000-03-27 | 23:00 | 11 | 51.8 |  |  | 2004-03-27 | 23:00 | 11.7 | 53.06 | [5 empty] | 8.9 | 48.02 |  |  |  | 10 | 50 |  |  |  |  | -2.2 | 28.04 |  |  |  |  | 12.9 | 55.22 | [5 empty] | -5.6 | 21.92 |  |  |  | -2.8 | 26.96 |  |  |  |  | 2.8 | 37.04 |  |  |  |  | 12.2 | 53.96
1995-03-27 | 24:00 | 8.3 | 46.94 | WEEKDAY | #N/A | 1990-03-27 | 24:00 | 1.1 | 33.98 |  |  | 2000-03-27 | 24:00 | 12 | 53.6 |  |  | 2004-03-27 | 24:00 | 11.1 | 51.98 | [5 empty] | 9.4 | 48.92 |  |  |  | 10 | 50 |  |  |  |  | -2.8 | 26.96 |  |  |  |  | 12.6 | 54.68 | [5 empty] | -5 | 23 |  |  |  | -2.8 | 26.96 |  |  |  |  | 2.8 | 37.04 |  |  |  |  | 12.2 | 53.96
1995-03-28 | 1:00 | 7.8 | 46.04 | WEEKDAY | #N/A | 1990-03-28 | 1:00 | 1.1 | 33.98 |  |  | 2000-03-28 | 1:00 | 12 | 53.6 |  |  | 2004-03-28 | 1:00 | 11.1 | 51.98 | [5 empty] | 10.6 | 51.08 |  |  |  | 12 | 53.6 |  |  |  |  | -2.8 | 26.96 |  |  |  |  | 12.2 | 53.96 | [5 empty] | -4.4 | 24.08 |  |  |  | -2.8 | 26.96 |  |  |  |  | 2.2 | 35.96 |  |  |  |  | 11.1 | 51.98
1995-03-28 | 2:00 | 6.7 | 44.06 | WEEKDAY | #N/A | 1990-03-28 | 2:00 | 0.6 | 33.08 |  |  | 2000-03-28 | 2:00 | 12 | 53.6 |  |  | 2004-03-28 | 2:00 | 10.6 | 51.08 | [5 empty] | 10.6 | 51.08 |  |  |  | 11 | 51.8 |  |  |  |  | -3.3 | 26.06 |  |  |  |  | 10.7 | 51.26 | [5 empty] | -4.4 | 24.08 |  |  |  | -2.8 | 26.96 |  |  |  |  | 2.2 | 35.96 |  |  |  |  | 10.6 | 51.08
1995-03-28 | 3:00 | 6.1 | 42.98 | WEEKDAY | #N/A | 1990-03-28 | 3:00 | 0.6 | 33.08 |  |  | 2000-03-28 | 3:00 | 11 | 51.8 |  |  | 2004-03-28 | 3:00 | 10 | 50 | [5 empty] | 10.6 | 51.08 |  |  |  | 11 | 51.8 |  |  |  |  | -3.3 | 26.06 |  |  |  |  | 9.3 | 48.74 | [5 empty] | -4.4 | 24.08 |  |  |  | -3.3 | 26.06 |  |  |  |  | 2.2 | 35.96 |  |  |  |  | 10 | 50
1995-03-28 | 4:00 | 5.6 | 42.08 | WEEKDAY | #N/A | 1990-03-28 | 4:00 | 0.6 | 33.08 |  |  | 2000-03-28 | 4:00 | 11.4 | 52.52 |  |  | 2004-03-28 | 4:00 | 10 | 50 | [5 empty] | 10.6 | 51.08 |  |  |  | 10 | 50 |  |  |  |  | -3.9 | 24.98 |  |  |  |  | 7.8 | 46.04 | [5 empty] | -5 | 23 |  |  |  | -3.3 | 26.06 |  |  |  |  | 1.7 | 35.06 |  |  |  |  | 10 | 50
1995-03-28 | 5:00 | 5 | 41 | WEEKDAY | #N/A | 1990-03-28 | 5:00 | 0.6 | 33.08 |  |  | 2000-03-28 | 5:00 | 12 | 53.6 |  |  | 2004-03-28 | 5:00 | 9.4 | 48.92 | [5 empty] | 10 | 50 |  |  |  | 9 | 48.2 |  |  |  |  | -3.9 | 24.98 |  |  |  |  | 7.2 | 44.96 | [5 empty] | -4.4 | 24.08 |  |  |  | -2.8 | 26.96 |  |  |  |  | 1.7 | 35.06 |  |  |  |  | 8.9 | 48.02
1995-03-28 | 6:00 | 4.4 | 39.92 | WEEKDAY | #N/A | 1990-03-28 | 6:00 | 0.6 | 33.08 |  |  | 2000-03-28 | 6:00 | 11 | 51.8 |  |  | 2004-03-28 | 6:00 | 10 | 50 | [5 empty] | 10 | 50 |  |  |  | 9 | 48.2 |  |  |  |  | -4.4 | 24.08 |  |  |  |  | 6.7 | 44.06 | [5 empty] | -3.9 | 24.98 |  |  |  | -2.2 | 28.04 |  |  |  |  | 1.7 | 35.06 |  |  |  |  | 7.8 | 46.04
1995-03-28 | 7:00 | 3.9 | 39.02 | WEEKDAY | #N/A | 1990-03-28 | 7:00 | 1.7 | 35.06 |  |  | 2000-03-28 | 7:00 | 10 | 50 |  |  | 2004-03-28 | 7:00 | 10 | 50 | [5 empty] | 10 | 50 |  |  |  | 9 | 48.2 |  |  |  |  | -3.9 | 24.98 |  |  |  |  | 6.1 | 42.98 | [5 empty] | -2.8 | 26.96 |  |  |  | -1.7 | 28.94 |  |  |  |  | 1.1 | 33.98 |  |  |  |  | 8.3 | 46.94
1995-03-28 | 8:00 | 6.1 | 42.98 | WEEKDAY | #N/A | 1990-03-28 | 8:00 | 2.8 | 37.04 |  |  | 2000-03-28 | 8:00 | 9 | 48.2 |  |  | 2004-03-28 | 8:00 | 10 | 50 | [5 empty] | 12.2 | 53.96 |  |  |  | 8 | 46.4 |  |  |  |  | -2.2 | 28.04 |  |  |  |  | 5.2 | 41.36 | [5 empty] | 1.1 | 33.98 |  |  |  | 0.6 | 33.08 |  |  |  |  | 2.8 | 37.04 |  |  |  |  | 8.3 | 46.94
1995-03-28 | 9:00 | 6.1 | 42.98 | WEEKDAY | #N/A | 1990-03-28 | 9:00 | 4.4 | 39.92 |  |  | 2000-03-28 | 9:00 | 11 | 51.8 |  |  | 2004-03-28 | 9:00 | 10.6 | 51.08 | [5 empty] | 17.2 | 62.96 |  |  |  | 10 | 50 |  |  |  |  | -1.1 | 30.02 |  |  |  |  | 4.2 | 39.56 | [5 empty] | 2.2 | 35.96 |  |  |  | 2.2 | 35.96 |  |  |  |  | 4.4 | 39.92 |  |  |  |  | 8.9 | 48.02
1995-03-28 | 10:00 | 7.2 | 44.96 | WEEKDAY | #N/A | 1990-03-28 | 10:00 | 5.6 | 42.08 |  |  | 2000-03-28 | 10:00 | 10 | 50 |  |  | 2004-03-28 | 10:00 | 11.1 | 51.98 | [5 empty] | 18.9 | 66.02 |  |  |  | 8 | 46.4 |  |  |  |  | 0.6 | 33.08 |  |  |  |  | 3.3 | 37.94 | [5 empty] | 3.3 | 37.94 |  |  |  | 3.3 | 37.94 |  |  |  |  | 6.7 | 44.06 |  |  |  |  | 10.6 | 51.08
1995-03-28 | 11:00 | 8.3 | 46.94 | WEEKDAY | #N/A | 1990-03-28 | 11:00 | 6.7 | 44.06 |  |  | 2000-03-28 | 11:00 | 8 | 46.4 |  |  | 2004-03-28 | 11:00 | 12.8 | 55.04 | [5 empty] | 21.7 | 71.06 |  |  |  | 9 | 48.2 |  |  |  |  | 2.2 | 35.96 |  |  |  |  | 4.2 | 39.56 | [5 empty] | 4.4 | 39.92 |  |  |  | 5 | 41 |  |  |  |  | 9.4 | 48.92 |  |  |  |  | 12.2 | 53.96
1995-03-28 | 12:00 | 8.9 | 48.02 | WEEKDAY | #N/A | 1990-03-28 | 12:00 | 7.2 | 44.96 |  |  | 2000-03-28 | 12:00 | 10 | 50 |  |  | 2004-03-28 | 12:00 | 13.3 | 55.94 | [5 empty] | 26.1 | 78.98 |  |  |  | 8 | 46.4 |  |  |  |  | 3.9 | 39.02 |  |  |  |  | 5.2 | 41.36 | [5 empty] | 6.1 | 42.98 |  |  |  | 5 | 41 |  |  |  |  | 11.1 | 51.98 |  |  |  |  | 12.8 | 55.04
1995-03-28 | 13:00 | 10 | 50 | WEEKDAY | #N/A | 1990-03-28 | 13:00 | 8.9 | 48.02 |  |  | 2000-03-28 | 13:00 | 10 | 50 |  |  | 2004-03-28 | 13:00 | 13.9 | 57.02 | [5 empty] | 26.1 | 78.98 |  |  |  | 9 | 48.2 |  |  |  |  | 4.4 | 39.92 |  |  |  |  | 6.1 | 42.98 | [5 empty] | 6.1 | 42.98 |  |  |  | 6.1 | 42.98 |  |  |  |  | 12.8 | 55.04 |  |  |  |  | 12.2 | 53.96
1995-03-28 | 14:00 | 11.1 | 51.98 | WEEKDAY | #N/A | 1990-03-28 | 14:00 | 9.4 | 48.92 |  |  | 2000-03-28 | 14:00 | 12 | 53.6 |  |  | 2004-03-28 | 14:00 | 13.3 | 55.94 | [5 empty] | 25.6 | 78.08 |  |  |  | 11 | 51.8 |  |  |  |  | 5.6 | 42.08 |  |  |  |  | 5.7 | 42.26 | [5 empty] | 6.7 | 44.06 |  |  |  | 6.7 | 44.06 |  |  |  |  | 13.3 | 55.94 |  |  |  |  | 11.7 | 53.06
1995-03-28 | 15:00 | 11.1 | 51.98 | WEEKDAY | #N/A | 1990-03-28 | 15:00 | 10 | 50 |  |  | 2000-03-28 | 15:00 | 12 | 53.6 |  |  | 2004-03-28 | 15:00 | 12.8 | 55.04 | [5 empty] | 25.6 | 78.08 |  |  |  | 11 | 51.8 |  |  |  |  | 6.7 | 44.06 |  |  |  |  | 5.4 | 41.72 | [5 empty] | 6.1 | 42.98 |  |  |  | 7.2 | 44.96 |  |  |  |  | 14.4 | 57.92 |  |  |  |  | 10 | 50
1995-03-28 | 16:00 | 11.1 | 51.98 | WEEKDAY | #N/A | 1990-03-28 | 16:00 | 10.6 | 51.08 |  |  | 2000-03-28 | 16:00 | 12 | 53.6 |  |  | 2004-03-28 | 16:00 | 12.8 | 55.04 | [5 empty] | 24.4 | 75.92 |  |  |  | 12 | 53.6 |  |  |  |  | 7.2 | 44.96 |  |  |  |  | 5 | 41 | [5 empty] | 5.6 | 42.08 |  |  |  | 6.1 | 42.98 |  |  |  |  | 16.1 | 60.98 |  |  |  |  | 9.4 | 48.92
1995-03-28 | 17:00 | 11.1 | 51.98 | WEEKDAY | #N/A | 1990-03-28 | 17:00 | 11.1 | 51.98 |  |  | 2000-03-28 | 17:00 | 13 | 55.4 |  |  | 2004-03-28 | 17:00 | 11.7 | 53.06 | [5 empty] | 22.8 | 73.04 |  |  |  | 12 | 53.6 |  |  |  |  | 6.7 | 44.06 |  |  |  |  | 4.4 | 39.92 | [5 empty] | 5 | 41 |  |  |  | 6.1 | 42.98 |  |  |  |  | 15.6 | 60.08 |  |  |  |  | 8.3 | 46.94
1995-03-28 | 18:00 | 10.6 | 51.08 | WEEKDAY | #N/A | 1990-03-28 | 18:00 | 10.6 | 51.08 |  |  | 2000-03-28 | 18:00 | 13 | 55.4 |  |  | 2004-03-28 | 18:00 | 10 | 50 | [5 empty] | 21.1 | 69.98 |  |  |  | 11 | 51.8 |  |  |  |  | 5.6 | 42.08 |  |  |  |  | 3.9 | 39.02 | [5 empty] | 3.3 | 37.94 |  |  |  | 5.6 | 42.08 |  |  |  |  | 15.6 | 60.08 |  |  |  |  | 7.8 | 46.04
1995-03-28 | 19:00 | 10 | 50 | WEEKDAY | #N/A | 1990-03-28 | 19:00 | 10.6 | 51.08 |  |  | 2000-03-28 | 19:00 | 12 | 53.6 |  |  | 2004-03-28 | 19:00 | 10 | 50 | [5 empty] | 19.4 | 66.92 |  |  |  | 10 | 50 |  |  |  |  | 5.6 | 42.08 |  |  |  |  | 3.3 | 37.94 | [5 empty] | 1.7 | 35.06 |  |  |  | 4.4 | 39.92 |  |  |  |  | 15 | 59 |  |  |  |  | 7.2 | 44.96
1995-03-28 | 20:00 | 10 | 50 | WEEKDAY | #N/A | 1990-03-28 | 20:00 | 10 | 50 |  |  | 2000-03-28 | 20:00 | 11 | 51.8 |  |  | 2004-03-28 | 20:00 | 9.4 | 48.92 | [5 empty] | 18.9 | 66.02 |  |  |  | 11 | 51.8 |  |  |  |  | 5 | 41 |  |  |  |  | 3.3 | 37.94 | [5 empty] | 1.1 | 33.98 |  |  |  | 3.3 | 37.94 |  |  |  |  | 13.9 | 57.02 |  |  |  |  | 6.7 | 44.06
1995-03-28 | 21:00 | 8.3 | 46.94 | WEEKDAY | #N/A | 1990-03-28 | 21:00 | 10 | 50 |  |  | 2000-03-28 | 21:00 | 10 | 50 |  |  | 2004-03-28 | 21:00 | 8.3 | 46.94 | [5 empty] | 17.2 | 62.96 |  |  |  | 11 | 51.8 |  |  |  |  | 3.3 | 37.94 |  |  |  |  | 3.3 | 37.94 | [5 empty] | -0.6 | 30.92 |  |  |  | 3.3 | 37.94 |  |  |  |  | 13.3 | 55.94 |  |  |  |  | 6.7 | 44.06
1995-03-28 | 22:00 | 7.8 | 46.04 | WEEKDAY | #N/A | 1990-03-28 | 22:00 | 10 | 50 |  |  | 2000-03-28 | 22:00 | 9 | 48.2 |  |  | 2004-03-28 | 22:00 | 7.8 | 46.04 | [5 empty] | 16.1 | 60.98 |  |  |  | 10 | 50 |  |  |  |  | 3.9 | 39.02 |  |  |  |  | 3.3 | 37.94 | [5 empty] | -2.8 | 26.96 |  |  |  | 0 | 32 |  |  |  |  | 12.2 | 53.96 |  |  |  |  | 6.1 | 42.98
1995-03-28 | 23:00 | 8.3 | 46.94 | WEEKDAY | #N/A | 1990-03-28 | 23:00 | 8.9 | 48.02 |  |  | 2000-03-28 | 23:00 | 9 | 48.2 |  |  | 2004-03-28 | 23:00 | 7.2 | 44.96 | [5 empty] | 14.4 | 57.92 |  |  |  | 9 | 48.2 |  |  |  |  | 3.3 | 37.94 |  |  |  |  | 2.8 | 37.04 | [5 empty] | -2.8 | 26.96 |  |  |  | -1.7 | 28.94 |  |  |  |  | 12.2 | 53.96 |  |  |  |  | 6.1 | 42.98
1995-03-28 | 24:00 | 8.3 | 46.94 | WEEKDAY | #N/A | 1990-03-28 | 24:00 | 7.2 | 44.96 |  |  | 2000-03-28 | 24:00 | 8 | 46.4 |  |  | 2004-03-28 | 24:00 | 5.6 | 42.08 | [5 empty] | 14.4 | 57.92 |  |  |  | 9 | 48.2 |  |  |  |  | 0.6 | 33.08 |  |  |  |  | 2.2 | 35.96 | [5 empty] | -2.8 | 26.96 |  |  |  | -1.7 | 28.94 |  |  |  |  | 13.3 | 55.94 |  |  |  |  | 5.6 | 42.08
1995-03-29 | 1:00 | 7.8 | 46.04 | WEEKDAY | #N/A | 1990-03-29 | 1:00 | 6.7 | 44.06 |  |  | 2000-03-29 | 1:00 | 9 | 48.2 |  |  | 2004-03-29 | 1:00 | 4.4 | 39.92 | [5 empty] | 13.3 | 55.94 |  |  |  | 8 | 46.4 |  |  |  |  | 0 | 32 |  |  |  |  | 1.7 | 35.06 | [5 empty] | -3.3 | 26.06 |  |  |  | -1.7 | 28.94 |  |  |  |  | 15 | 59 |  |  |  |  | 4.4 | 39.92
1995-03-29 | 2:00 | 7.2 | 44.96 | WEEKDAY | #N/A | 1990-03-29 | 2:00 | 5 | 41 |  |  | 2000-03-29 | 2:00 | 8 | 46.4 |  |  | 2004-03-29 | 2:00 | 3.3 | 37.94 | [5 empty] | 11.1 | 51.98 |  |  |  | 8 | 46.4 |  |  |  |  | 0 | 32 |  |  |  |  | 0.9 | 33.62 | [5 empty] | -4.4 | 24.08 |  |  |  | -1.1 | 30.02 |  |  |  |  | 14.4 | 57.92 |  |  |  |  | 1.7 | 35.06
1995-03-29 | 3:00 | 6.1 | 42.98 | WEEKDAY | #N/A | 1990-03-29 | 3:00 | 4.4 | 39.92 |  |  | 2000-03-29 | 3:00 | 8 | 46.4 |  |  | 2004-03-29 | 3:00 | 2.8 | 37.04 | [5 empty] | 7.2 | 44.96 |  |  |  | 7 | 44.6 |  |  |  |  | 1.1 | 33.98 |  |  |  |  | 0.2 | 32.36 | [5 empty] | -4.4 | 24.08 |  |  |  | -1.7 | 28.94 |  |  |  |  | 15 | 59 |  |  |  |  | 3.3 | 37.94
1995-03-29 | 4:00 | 6.7 | 44.06 | WEEKDAY | #N/A | 1990-03-29 | 4:00 | 3.9 | 39.02 |  |  | 2000-03-29 | 4:00 | 7 | 44.6 |  |  | 2004-03-29 | 4:00 | 2.2 | 35.96 | [5 empty] | 7.8 | 46.04 |  |  |  | 7 | 44.6 |  |  |  |  | 0.6 | 33.08 |  |  |  |  | -0.6 | 30.92 | [5 empty] | -5 | 23 |  |  |  | -1.7 | 28.94 |  |  |  |  | 15 | 59 |  |  |  |  | 3.9 | 39.02
1995-03-29 | 5:00 | 5.6 | 42.08 | WEEKDAY | #N/A | 1990-03-29 | 5:00 | 3.3 | 37.94 |  |  | 2000-03-29 | 5:00 | 6 | 42.8 |  |  | 2004-03-29 | 5:00 | 2.2 | 35.96 | [5 empty] | 7.8 | 46.04 |  |  |  | 5 | 41 |  |  |  |  | 0.6 | 33.08 |  |  |  |  | -0.4 | 31.28 | [5 empty] | -5.6 | 21.92 |  |  |  | -1.1 | 30.02 |  |  |  |  | 14.4 | 57.92 |  |  |  |  | 3.3 | 37.94
1995-03-29 | 6:00 | 5 | 41 | WEEKDAY | #N/A | 1990-03-29 | 6:00 | 2.8 | 37.04 |  |  | 2000-03-29 | 6:00 | 6 | 42.8 |  |  | 2004-03-29 | 6:00 | 1.7 | 35.06 | [5 empty] | 6.1 | 42.98 |  |  |  | 5 | 41 |  |  |  |  | 1.1 | 33.98 |  |  |  |  | -0.2 | 31.64 | [5 empty] | -5.6 | 21.92 |  |  |  | -1.7 | 28.94 |  |  |  |  | 15 | 59 |  |  |  |  | 3.3 | 37.94
1995-03-29 | 7:00 | 6.7 | 44.06 | WEEKDAY | #N/A | 1990-03-29 | 7:00 | 3.3 | 37.94 |  |  | 2000-03-29 | 7:00 | 6 | 42.8 |  |  | 2004-03-29 | 7:00 | 2.8 | 37.04 | [5 empty] | 7.8 | 46.04 |  |  |  | 6 | 42.8 |  |  |  |  | 1.7 | 35.06 |  |  |  |  | 0 | 32 | [5 empty] | -4.4 | 24.08 |  |  |  | -1.1 | 30.02 |  |  |  |  | 15 | 59 |  |  |  |  | 3.9 | 39.02
1995-03-29 | 8:00 | 7.8 | 46.04 | WEEKDAY | #N/A | 1990-03-29 | 8:00 | 4.4 | 39.92 |  |  | 2000-03-29 | 8:00 | 8 | 46.4 |  |  | 2004-03-29 | 8:00 | 4.4 | 39.92 | [5 empty] | 11.1 | 51.98 |  |  |  | 8 | 46.4 |  |  |  |  | 3.9 | 39.02 |  |  |  |  | 1.3 | 34.34 | [5 empty] | -1.1 | 30.02 |  |  |  | 1.1 | 33.98 |  |  |  |  | 15.6 | 60.08 |  |  |  |  | 4.4 | 39.92
1995-03-29 | 9:00 | 8.3 | 46.94 | WEEKDAY | #N/A | 1990-03-29 | 9:00 | 6.1 | 42.98 |  |  | 2000-03-29 | 9:00 | 10 | 50 |  |  | 2004-03-29 | 9:00 | 5.6 | 42.08 | [5 empty] | 12.8 | 55.04 |  |  |  | 9 | 48.2 |  |  |  |  | 6.7 | 44.06 |  |  |  |  | 2.6 | 36.68 | [5 empty] | 2.2 | 35.96 |  |  |  | 3.3 | 37.94 |  |  |  |  | 18.3 | 64.94 |  |  |  |  | 7.2 | 44.96
1995-03-29 | 10:00 | 9.4 | 48.92 | WEEKDAY | #N/A | 1990-03-29 | 10:00 | 6.7 | 44.06 |  |  | 2000-03-29 | 10:00 | 11 | 51.8 |  |  | 2004-03-29 | 10:00 | 6.7 | 44.06 | [5 empty] | 14.4 | 57.92 |  |  |  | 9.7 | 49.46 |  |  |  |  | 8.3 | 46.94 |  |  |  |  | 3.9 | 39.02 | [5 empty] | 3.9 | 39.02 |  |  |  | 5 | 41 |  |  |  |  | 19.4 | 66.92 |  |  |  |  | 8.3 | 46.94
1995-03-29 | 11:00 | 10.6 | 51.08 | WEEKDAY | #N/A | 1990-03-29 | 11:00 | 6.1 | 42.98 |  |  | 2000-03-29 | 11:00 | 11 | 51.8 |  |  | 2004-03-29 | 11:00 | 8.9 | 48.02 | [5 empty] | 14.4 | 57.92 |  |  |  | 10 | 50 |  |  |  |  | 10.6 | 51.08 |  |  |  |  | 6.3 | 43.34 | [5 empty] | 5.6 | 42.08 |  |  |  | 7.8 | 46.04 |  |  |  |  | 21.1 | 69.98 |  |  |  |  | 10 | 50
1995-03-29 | 12:00 | 11.1 | 51.98 | WEEKDAY | #N/A | 1990-03-29 | 12:00 | 7.2 | 44.96 |  |  | 2000-03-29 | 12:00 | 11 | 51.8 |  |  | 2004-03-29 | 12:00 | 7.8 | 46.04 | [5 empty] | 12.8 | 55.04 |  |  |  | 10 | 50 |  |  |  |  | 11.7 | 53.06 |  |  |  |  | 8.7 | 47.66 | [5 empty] | 7.2 | 44.96 |  |  |  | 9.4 | 48.92 |  |  |  |  | 22.2 | 71.96 |  |  |  |  | 8.9 | 48.02
1995-03-29 | 13:00 | 12.2 | 53.96 | WEEKDAY | #N/A | 1990-03-29 | 13:00 | 7.2 | 44.96 |  |  | 2000-03-29 | 13:00 | 9 | 48.2 |  |  | 2004-03-29 | 13:00 | 7.8 | 46.04 | [5 empty] | 11.1 | 51.98 |  |  |  | 7 | 44.6 |  |  |  |  | 12.2 | 53.96 |  |  |  |  | 11.1 | 51.98 | [5 empty] | 7.2 | 44.96 |  |  |  | 10 | 50 |  |  |  |  | 23.3 | 73.94 |  |  |  |  | 10 | 50
1995-03-29 | 14:00 | 14.4 | 57.92 | WEEKDAY | #N/A | 1990-03-29 | 14:00 | 8.9 | 48.02 |  |  | 2000-03-29 | 14:00 | 10 | 50 |  |  | 2004-03-29 | 14:00 | 7.8 | 46.04 | [5 empty] | 11.1 | 51.98 |  |  |  | 8 | 46.4 |  |  |  |  | 13.9 | 57.02 |  |  |  |  | 11.5 | 52.7 | [5 empty] | 8.3 | 46.94 |  |  |  | 9.4 | 48.92 |  |  |  |  | 23.9 | 75.02 |  |  |  |  | 8.9 | 48.02
1995-03-29 | 15:00 | 12.8 | 55.04 | WEEKDAY | #N/A | 1990-03-29 | 15:00 | 7.8 | 46.04 |  |  | 2000-03-29 | 15:00 | 10 | 50 |  |  | 2004-03-29 | 15:00 | 7.2 | 44.96 | [5 empty] | 10 | 50 |  |  |  | 9 | 48.2 |  |  |  |  | 14.4 | 57.92 |  |  |  |  | 11.8 | 53.24 | [5 empty] | 8.3 | 46.94 |  |  |  | 10 | 50 |  |  |  |  | 24.4 | 75.92 |  |  |  |  | 9.4 | 48.92
1995-03-29 | 16:00 | 12.2 | 53.96 | WEEKDAY | #N/A | 1990-03-29 | 16:00 | 7.8 | 46.04 |  |  | 2000-03-29 | 16:00 | 10 | 50 |  |  | 2004-03-29 | 16:00 | 7.2 | 44.96 | [5 empty] | 9.4 | 48.92 |  |  |  | 8 | 46.4 |  |  |  |  | 14.4 | 57.92 |  |  |  |  | 12.2 | 53.96 | [5 empty] | 7.8 | 46.04 |  |  |  | 7.8 | 46.04 |  |  |  |  | 24.4 | 75.92 |  |  |  |  | 10 | 50
1995-03-29 | 17:00 | 10.6 | 51.08 | WEEKDAY | #N/A | 1990-03-29 | 17:00 | 7.2 | 44.96 |  |  | 2000-03-29 | 17:00 | 9 | 48.2 |  |  | 2004-03-29 | 17:00 | 6.1 | 42.98 | [5 empty] | 8.9 | 48.02 |  |  |  | 8 | 46.4 |  |  |  |  | 13.9 | 57.02 |  |  |  |  | 10.9 | 51.62 | [5 empty] | 7.2 | 44.96 |  |  |  | 6.7 | 44.06 |  |  |  |  | 24.4 | 75.92 |  |  |  |  | 10 | 50
1995-03-29 | 18:00 | 9.4 | 48.92 | WEEKDAY | #N/A | 1990-03-29 | 18:00 | 6.7 | 44.06 |  |  | 2000-03-29 | 18:00 | 9 | 48.2 |  |  | 2004-03-29 | 18:00 | 5 | 41 | [5 empty] | 8.9 | 48.02 |  |  |  | 7 | 44.6 |  |  |  |  | 12.8 | 55.04 |  |  |  |  | 9.6 | 49.28 | [5 empty] | 6.7 | 44.06 |  |  |  | 6.1 | 42.98 |  |  |  |  | 22.8 | 73.04 |  |  |  |  | 10 | 50
1995-03-29 | 19:00 | 7.8 | 46.04 | WEEKDAY | #N/A | 1990-03-29 | 19:00 | 6.7 | 44.06 |  |  | 2000-03-29 | 19:00 | 8 | 46.4 |  |  | 2004-03-29 | 19:00 | 3.9 | 39.02 | [5 empty] | 8.3 | 46.94 |  |  |  | 8 | 46.4 |  |  |  |  | 12.2 | 53.96 |  |  |  |  | 8.3 | 46.94 | [5 empty] | 6.1 | 42.98 |  |  |  | 4.4 | 39.92 |  |  |  |  | 21.1 | 69.98 |  |  |  |  | 8.9 | 48.02
1995-03-29 | 20:00 | 7.8 | 46.04 | WEEKDAY | #N/A | 1990-03-29 | 20:00 | 6.1 | 42.98 |  |  | 2000-03-29 | 20:00 | 8 | 46.4 |  |  | 2004-03-29 | 20:00 | 3.9 | 39.02 | [5 empty] | 8.3 | 46.94 |  |  |  | 7 | 44.6 |  |  |  |  | 11.1 | 51.98 |  |  |  |  | 7 | 44.6 | [5 empty] | 5.6 | 42.08 |  |  |  | 3.9 | 39.02 |  |  |  |  | 18.9 | 66.02 |  |  |  |  | 8.9 | 48.02
1995-03-29 | 21:00 | 7.2 | 44.96 | WEEKDAY | #N/A | 1990-03-29 | 21:00 | 6.1 | 42.98 |  |  | 2000-03-29 | 21:00 | 8 | 46.4 |  |  | 2004-03-29 | 21:00 | 3.3 | 37.94 | [5 empty] | 8.3 | 46.94 |  |  |  | 7 | 44.6 |  |  |  |  | 10.6 | 51.08 |  |  |  |  | 5.7 | 42.26 | [5 empty] | 3.9 | 39.02 |  |  |  | 4.4 | 39.92 |  |  |  |  | 15 | 59 |  |  |  |  | 8.3 | 46.94
1995-03-29 | 22:00 | 7.2 | 44.96 | WEEKDAY | #N/A | 1990-03-29 | 22:00 | 6.1 | 42.98 |  |  | 2000-03-29 | 22:00 | 8 | 46.4 |  |  | 2004-03-29 | 22:00 | 3.3 | 37.94 | [5 empty] | 8.9 | 48.02 |  |  |  | 7 | 44.6 |  |  |  |  | 10.6 | 51.08 |  |  |  |  | 4.4 | 39.92 | [5 empty] | 3.9 | 39.02 |  |  |  | 4.4 | 39.92 |  |  |  |  | 16.7 | 62.06 |  |  |  |  | 6.7 | 44.06
1995-03-29 | 23:00 | 6.7 | 44.06 | WEEKDAY | #N/A | 1990-03-29 | 23:00 | 5 | 41 |  |  | 2000-03-29 | 23:00 | 7 | 44.6 |  |  | 2004-03-29 | 23:00 | 3.3 | 37.94 | [5 empty] | 8.9 | 48.02 |  |  |  | 7 | 44.6 |  |  |  |  | 10.6 | 51.08 |  |  |  |  | 3.9 | 39.02 | [5 empty] | 2.8 | 37.04 |  |  |  | 5.6 | 42.08 |  |  |  |  | 16.7 | 62.06 |  |  |  |  | 5.6 | 42.08
1995-03-29 | 24:00 | 6.7 | 44.06 | WEEKDAY | #N/A | 1990-03-29 | 24:00 | 4.4 | 39.92 |  |  | 2000-03-29 | 24:00 | 7 | 44.6 |  |  | 2004-03-29 | 24:00 | 2.8 | 37.04 | [5 empty] | 8.3 | 46.94 |  |  |  | 7 | 44.6 |  |  |  |  | 10 | 50 |  |  |  |  | 3.3 | 37.94 | [5 empty] | 2.8 | 37.04 |  |  |  | 5 | 41 |  |  |  |  | 16.7 | 62.06 |  |  |  |  | 5 | 41
1995-03-30 | 1:00 | 6.7 | 44.06 | WEEKDAY | #N/A | 1990-03-30 | 1:00 | 4.4 | 39.92 |  |  | 2000-03-30 | 1:00 | 6 | 42.8 |  |  | 2004-03-30 | 1:00 | 2.8 | 37.04 | [5 empty] | 5.6 | 42.08 |  |  |  | 7 | 44.6 |  |  |  |  | 9.4 | 48.92 |  |  |  |  | 2.8 | 37.04 | [5 empty] | 4.4 | 39.92 |  |  |  | 4.4 | 39.92 |  |  |  |  | 17.2 | 62.96 |  |  |  |  | 4.4 | 39.92
1995-03-30 | 2:00 | 7.2 | 44.96 | WEEKDAY | #N/A | 1990-03-30 | 2:00 | 3.9 | 39.02 |  |  | 2000-03-30 | 2:00 | 6 | 42.8 |  |  | 2004-03-30 | 2:00 | 2.2 | 35.96 | [5 empty] | 4.4 | 39.92 |  |  |  | 7 | 44.6 |  |  |  |  | 8.9 | 48.02 |  |  |  |  | 1.9 | 35.42 | [5 empty] | 3.3 | 37.94 |  |  |  | 3.9 | 39.02 |  |  |  |  | 17.2 | 62.96 |  |  |  |  | 3.9 | 39.02
1995-03-30 | 3:00 | 7.2 | 44.96 | WEEKDAY | #N/A | 1990-03-30 | 3:00 | 3.9 | 39.02 |  |  | 2000-03-30 | 3:00 | 5 | 41 |  |  | 2004-03-30 | 3:00 | 2.2 | 35.96 | [5 empty] | 3.3 | 37.94 |  |  |  | 7 | 44.6 |  |  |  |  | 9.4 | 48.92 |  |  |  |  | 0.9 | 33.62 | [5 empty] | 3.3 | 37.94 |  |  |  | 4.4 | 39.92 |  |  |  |  | 17.2 | 62.96 |  |  |  |  | 2.8 | 37.04
1995-03-30 | 4:00 | 7.8 | 46.04 | WEEKDAY | #N/A | 1990-03-30 | 4:00 | 3.3 | 37.94 |  |  | 2000-03-30 | 4:00 | 4 | 39.2 |  |  | 2004-03-30 | 4:00 | 2.2 | 35.96 | [5 empty] | 3.3 | 37.94 |  |  |  | 7 | 44.6 |  |  |  |  | 9.4 | 48.92 |  |  |  |  | 0 | 32 | [5 empty] | 2.2 | 35.96 |  |  |  | 5 | 41 |  |  |  |  | 17.2 | 62.96 |  |  |  |  | 2.2 | 35.96
1995-03-30 | 5:00 | 7.8 | 46.04 | WEEKDAY | #N/A | 1990-03-30 | 5:00 | 2.8 | 37.04 |  |  | 2000-03-30 | 5:00 | 5 | 41 |  |  | 2004-03-30 | 5:00 | 2.2 | 35.96 | [5 empty] | 3.3 | 37.94 |  |  |  | 6 | 42.8 |  |  |  |  | 9.4 | 48.92 |  |  |  |  | 0.2 | 32.36 | [5 empty] | 1.7 | 35.06 |  |  |  | 5 | 41 |  |  |  |  | 17.2 | 62.96 |  |  |  |  | 1.7 | 35.06
1995-03-30 | 6:00 | 7.8 | 46.04 | WEEKDAY | #N/A | 1990-03-30 | 6:00 | 2.2 | 35.96 |  |  | 2000-03-30 | 6:00 | 5 | 41 |  |  | 2004-03-30 | 6:00 | 2.2 | 35.96 | [5 empty] | 2.8 | 37.04 |  |  |  | 5.7 | 42.26 |  |  |  |  | 7.2 | 44.96 |  |  |  |  | 0.4 | 32.72 | [5 empty] | 0.6 | 33.08 |  |  |  | 4.4 | 39.92 |  |  |  |  | 16.7 | 62.06 |  |  |  |  | 2.2 | 35.96
1995-03-30 | 7:00 | 8.3 | 46.94 | WEEKDAY | #N/A | 1990-03-30 | 7:00 | 2.2 | 35.96 |  |  | 2000-03-30 | 7:00 | 6 | 42.8 |  |  | 2004-03-30 | 7:00 | 2.2 | 35.96 | [5 empty] | 2.8 | 37.04 |  |  |  | 6 | 42.8 |  |  |  |  | 6.7 | 44.06 |  |  |  |  | 0.6 | 33.08 | [5 empty] | 0.6 | 33.08 |  |  |  | 4.4 | 39.92 |  |  |  |  | 16.1 | 60.98 |  |  |  |  | 0.6 | 33.08
1995-03-30 | 8:00 | 8.9 | 48.02 | WEEKDAY | #N/A | 1990-03-30 | 8:00 | 2.8 | 37.04 |  |  | 2000-03-30 | 8:00 | 7 | 44.6 |  |  | 2004-03-30 | 8:00 | 2.8 | 37.04 | [5 empty] | 1.7 | 35.06 |  |  |  | 6 | 42.8 |  |  |  |  | 6.7 | 44.06 |  |  |  |  | 3.7 | 38.66 | [5 empty] | 0.6 | 33.08 |  |  |  | 4.4 | 39.92 |  |  |  |  | 19.4 | 66.92 |  |  |  |  | 1.1 | 33.98
1995-03-30 | 9:00 | 8.9 | 48.02 | WEEKDAY | #N/A | 1990-03-30 | 9:00 | 2.8 | 37.04 |  |  | 2000-03-30 | 9:00 | 8 | 46.4 |  |  | 2004-03-30 | 9:00 | 2.8 | 37.04 | [5 empty] | 1.7 | 35.06 |  |  |  | 7 | 44.6 |  |  |  |  | 7.8 | 46.04 |  |  |  |  | 6.9 | 44.42 | [5 empty] | 0.6 | 33.08 |  |  |  | 5 | 41 |  |  |  |  | 22.2 | 71.96 |  |  |  |  | 1.7 | 35.06
1995-03-30 | 10:00 | 8.9 | 48.02 | WEEKDAY | #N/A | 1990-03-30 | 10:00 | 3.3 | 37.94 |  |  | 2000-03-30 | 10:00 | 10 | 50 |  |  | 2004-03-30 | 10:00 | 3.9 | 39.02 | [5 empty] | 1.1 | 33.98 |  |  |  | 9 | 48.2 |  |  |  |  | 7.8 | 46.04 |  |  |  |  | 10 | 50 | [5 empty] | 1.1 | 33.98 |  |  |  | 6.1 | 42.98 |  |  |  |  | 23.9 | 75.02 |  |  |  |  | 2.8 | 37.04
1995-03-30 | 11:00 | 8.9 | 48.02 | WEEKDAY | #N/A | 1990-03-30 | 11:00 | 3.3 | 37.94 |  |  | 2000-03-30 | 11:00 | 11 | 51.8 |  |  | 2004-03-30 | 11:00 | 5 | 41 | [5 empty] | 1.7 | 35.06 |  |  |  | 9 | 48.2 |  |  |  |  | 9.4 | 48.92 |  |  |  |  | 12 | 53.6 | [5 empty] | 1.1 | 33.98 |  |  |  | 6.1 | 42.98 |  |  |  |  | 25.6 | 78.08 |  |  |  |  | 4.4 | 39.92
1995-03-30 | 12:00 | 9.4 | 48.92 | WEEKDAY | #N/A | 1990-03-30 | 12:00 | 3.3 | 37.94 |  |  | 2000-03-30 | 12:00 | 12 | 53.6 |  |  | 2004-03-30 | 12:00 | 5.6 | 42.08 | [5 empty] | 3.9 | 39.02 |  |  |  | 9 | 48.2 |  |  |  |  | 11.1 | 51.98 |  |  |  |  | 14.1 | 57.38 | [5 empty] | 1.7 | 35.06 |  |  |  | 6.7 | 44.06 |  |  |  |  | 26.7 | 80.06 |  |  |  |  | 4.4 | 39.92
1995-03-30 | 13:00 | 9.4 | 48.92 | WEEKDAY | #N/A | 1990-03-30 | 13:00 | 3.3 | 37.94 |  |  | 2000-03-30 | 13:00 | 11 | 51.8 |  |  | 2004-03-30 | 13:00 | 6.7 | 44.06 | [5 empty] | 4.4 | 39.92 |  |  |  | 11 | 51.8 |  |  |  |  | 11.7 | 53.06 |  |  |  |  | 16.1 | 60.98 | [5 empty] | 2.2 | 35.96 |  |  |  | 6.7 | 44.06 |  |  |  |  | 27.8 | 82.04 |  |  |  |  | 5.6 | 42.08
1995-03-30 | 14:00 | 10 | 50 | WEEKDAY | #N/A | 1990-03-30 | 14:00 | 3.9 | 39.02 |  |  | 2000-03-30 | 14:00 | 12 | 53.6 |  |  | 2004-03-30 | 14:00 | 6.7 | 44.06 | [5 empty] | 5.6 | 42.08 |  |  |  | 10 | 50 |  |  |  |  | 13.3 | 55.94 |  |  |  |  | 15.9 | 60.62 | [5 empty] | 2.8 | 37.04 |  |  |  | 7.2 | 44.96 |  |  |  |  | 26.1 | 78.98 |  |  |  |  | 6.1 | 42.98
1995-03-30 | 15:00 | 9.4 | 48.92 | WEEKDAY | #N/A | 1990-03-30 | 15:00 | 3.9 | 39.02 |  |  | 2000-03-30 | 15:00 | 13 | 55.4 |  |  | 2004-03-30 | 15:00 | 7.2 | 44.96 | [5 empty] | 7.2 | 44.96 |  |  |  | 10.2 | 50.36 |  |  |  |  | 13.3 | 55.94 |  |  |  |  | 15.8 | 60.44 | [5 empty] | 2.2 | 35.96 |  |  |  | 7.8 | 46.04 |  |  |  |  | 24.4 | 75.92 |  |  |  |  | 6.7 | 44.06
1995-03-30 | 16:00 | 9.4 | 48.92 | WEEKDAY | #N/A | 1990-03-30 | 16:00 | 3.9 | 39.02 |  |  | 2000-03-30 | 16:00 | 12 | 53.6 |  |  | 2004-03-30 | 16:00 | 6.7 | 44.06 | [5 empty] | 6.7 | 44.06 |  |  |  | 10 | 50 |  |  |  |  | 13.3 | 55.94 |  |  |  |  | 15.6 | 60.08 | [5 empty] | 2.8 | 37.04 |  |  |  | 8.3 | 46.94 |  |  |  |  | 22.8 | 73.04 |  |  |  |  | 6.7 | 44.06
1995-03-30 | 17:00 | 9.4 | 48.92 | WEEKDAY | #N/A | 1990-03-30 | 17:00 | 4.4 | 39.92 |  |  | 2000-03-30 | 17:00 | 11 | 51.8 |  |  | 2004-03-30 | 17:00 | 6.7 | 44.06 | [5 empty] | 6.1 | 42.98 |  |  |  | 9 | 48.2 |  |  |  |  | 12.8 | 55.04 |  |  |  |  | 14.8 | 58.64 | [5 empty] | 2.8 | 37.04 |  |  |  | 7.8 | 46.04 |  |  |  |  | 22.2 | 71.96 |  |  |  |  | 6.1 | 42.98
1995-03-30 | 18:00 | 8.9 | 48.02 | WEEKDAY | #N/A | 1990-03-30 | 18:00 | 4.4 | 39.92 |  |  | 2000-03-30 | 18:00 | 10 | 50 |  |  | 2004-03-30 | 18:00 | 6.1 | 42.98 | [5 empty] | 6.1 | 42.98 |  |  |  | 9 | 48.2 |  |  |  |  | 12.2 | 53.96 |  |  |  |  | 14.1 | 57.38 | [5 empty] | 2.8 | 37.04 |  |  |  | 7.8 | 46.04 |  |  |  |  | 20 | 68 |  |  |  |  | 3.9 | 39.02
1995-03-30 | 19:00 | 8.9 | 48.02 | WEEKDAY | #N/A | 1990-03-30 | 19:00 | 4.4 | 39.92 |  |  | 2000-03-30 | 19:00 | 9 | 48.2 |  |  | 2004-03-30 | 19:00 | 5.6 | 42.08 | [5 empty] | 3.9 | 39.02 |  |  |  | 8 | 46.4 |  |  |  |  | 11.1 | 51.98 |  |  |  |  | 13.3 | 55.94 | [5 empty] | 2.2 | 35.96 |  |  |  | 7.2 | 44.96 |  |  |  |  | 18.3 | 64.94 |  |  |  |  | 2.8 | 37.04
1995-03-30 | 20:00 | 8.9 | 48.02 | WEEKDAY | #N/A | 1990-03-30 | 20:00 | 3.9 | 39.02 |  |  | 2000-03-30 | 20:00 | 8 | 46.4 |  |  | 2004-03-30 | 20:00 | 5 | 41 | [5 empty] | 3.3 | 37.94 |  |  |  | 7 | 44.6 |  |  |  |  | 8.3 | 46.94 |  |  |  |  | 12.6 | 54.68 | [5 empty] | 1.7 | 35.06 |  |  |  | 6.7 | 44.06 |  |  |  |  | 13.9 | 57.02 |  |  |  |  | 1.1 | 33.98
1995-03-30 | 21:00 | 9.4 | 48.92 | WEEKDAY | #N/A | 1990-03-30 | 21:00 | 3.3 | 37.94 |  |  | 2000-03-30 | 21:00 | 7 | 44.6 |  |  | 2004-03-30 | 21:00 | 5.6 | 42.08 | [5 empty] | 4.4 | 39.92 |  |  |  | 3 | 37.4 |  |  |  |  | 7.8 | 46.04 |  |  |  |  | 11.8 | 53.24 | [5 empty] | 1.7 | 35.06 |  |  |  | 7.2 | 44.96 |  |  |  |  | 10.6 | 51.08 |  |  |  |  | 0 | 32
1995-03-30 | 22:00 | 9.4 | 48.92 | WEEKDAY | #N/A | 1990-03-30 | 22:00 | 3.9 | 39.02 |  |  | 2000-03-30 | 22:00 | 7 | 44.6 |  |  | 2004-03-30 | 22:00 | 5.6 | 42.08 | [5 empty] | 2.2 | 35.96 |  |  |  | 2 | 35.6 |  |  |  |  | 6.7 | 44.06 |  |  |  |  | 11.1 | 51.98 | [5 empty] | 1.7 | 35.06 |  |  |  | 6.7 | 44.06 |  |  |  |  | 8.3 | 46.94 |  |  |  |  | -0.6 | 30.92
1995-03-30 | 23:00 | 9.4 | 48.92 | WEEKDAY | #N/A | 1990-03-30 | 23:00 | 3.9 | 39.02 |  |  | 2000-03-30 | 23:00 | 6 | 42.8 |  |  | 2004-03-30 | 23:00 | 5.6 | 42.08 | [5 empty] | 2.8 | 37.04 |  |  |  | 1 | 33.8 |  |  |  |  | 6.1 | 42.98 |  |  |  |  | 9.8 | 49.64 | [5 empty] | 2.2 | 35.96 |  |  |  | 6.7 | 44.06 |  |  |  |  | 8.3 | 46.94 |  |  |  |  | -1.1 | 30.02
1995-03-30 | 24:00 | 9.4 | 48.92 | WEEKDAY | #N/A | 1990-03-30 | 24:00 | 3.9 | 39.02 |  |  | 2000-03-30 | 24:00 | 4 | 39.2 |  |  | 2004-03-30 | 24:00 | 5 | 41 | [5 empty] | 2.2 | 35.96 |  |  |  | 0 | 32 |  |  |  |  | 6.7 | 44.06 |  |  |  |  | 8.5 | 47.3 | [5 empty] | 2.2 | 35.96 |  |  |  | 6.7 | 44.06 |  |  |  |  | 7.2 | 44.96 |  |  |  |  | -1.1 | 30.02
1995-03-31 | 1:00 | 8.9 | 48.02 | WEEKDAY | #N/A | 1990-03-31 | 1:00 | 3.9 | 39.02 |  |  | 2000-03-31 | 1:00 | 3 | 37.4 |  |  | 2004-03-31 | 1:00 | 5 | 41 | [5 empty] | 1.1 | 33.98 |  |  |  | -1 | 30.2 |  |  |  |  | 6.7 | 44.06 |  |  |  |  | 7.2 | 44.96 | [5 empty] | 2.2 | 35.96 |  |  |  | 6.1 | 42.98 |  |  |  |  | 6.7 | 44.06 |  |  |  |  | -2.2 | 28.04
1995-03-31 | 2:00 | 8.3 | 46.94 | WEEKDAY | #N/A | 1990-03-31 | 2:00 | 3.9 | 39.02 |  |  | 2000-03-31 | 2:00 | 3 | 37.4 |  |  | 2004-03-31 | 2:00 | 5 | 41 | [5 empty] | 0.6 | 33.08 |  |  |  | -3 | 26.6 |  |  |  |  | 6.1 | 42.98 |  |  |  |  | 6.7 | 44.06 | [5 empty] | 2.2 | 35.96 |  |  |  | 6.1 | 42.98 |  |  |  |  | 4.4 | 39.92 |  |  |  |  | -2.8 | 26.96
1995-03-31 | 3:00 | 7.8 | 46.04 | WEEKDAY | #N/A | 1990-03-31 | 3:00 | 3.9 | 39.02 |  |  | 2000-03-31 | 3:00 | 2 | 35.6 |  |  | 2004-03-31 | 3:00 | 5.6 | 42.08 | [5 empty] | -0.6 | 30.92 |  |  |  | -3 | 26.6 |  |  |  |  | 5.6 | 42.08 |  |  |  |  | 6.1 | 42.98 | [5 empty] | 2.2 | 35.96 |  |  |  | 6.1 | 42.98 |  |  |  |  | 3.3 | 37.94 |  |  |  |  | -2.2 | 28.04
1995-03-31 | 4:00 | 7.2 | 44.96 | WEEKDAY | #N/A | 1990-03-31 | 4:00 | 3.9 | 39.02 |  |  | 2000-03-31 | 4:00 | 3 | 37.4 |  |  | 2004-03-31 | 4:00 | 5.6 | 42.08 | [5 empty] | -1.1 | 30.02 |  |  |  | -3 | 26.6 |  |  |  |  | 5.6 | 42.08 |  |  |  |  | 5.6 | 42.08 | [5 empty] | 2.2 | 35.96 |  |  |  | 6.1 | 42.98 |  |  |  |  | 2.8 | 37.04 |  |  |  |  | -2.2 | 28.04
1995-03-31 | 5:00 | 6.7 | 44.06 | WEEKDAY | #N/A | 1990-03-31 | 5:00 | 3.9 | 39.02 |  |  | 2000-03-31 | 5:00 | 2 | 35.6 |  |  | 2004-03-31 | 5:00 | 5 | 41 | [5 empty] | -1.7 | 28.94 |  |  |  | -3 | 26.6 |  |  |  |  | 5.6 | 42.08 |  |  |  |  | 5.8 | 42.44 | [5 empty] | 2.2 | 35.96 |  |  |  | 6.1 | 42.98 |  |  |  |  | 2.2 | 35.96 |  |  |  |  | -2.2 | 28.04
1995-03-31 | 6:00 | 6.7 | 44.06 | WEEKDAY | #N/A | 1990-03-31 | 6:00 | 3.9 | 39.02 |  |  | 2000-03-31 | 6:00 | 2 | 35.6 |  |  | 2004-03-31 | 6:00 | 5.6 | 42.08 | [5 empty] | -2.2 | 28.04 |  |  |  | -3 | 26.6 |  |  |  |  | 3.9 | 39.02 |  |  |  |  | 5.9 | 42.62 | [5 empty] | 2.2 | 35.96 |  |  |  | 6.1 | 42.98 |  |  |  |  | 1.1 | 33.98 |  |  |  |  | -2.8 | 26.96
1995-03-31 | 7:00 | 6.7 | 44.06 | WEEKDAY | #N/A | 1990-03-31 | 7:00 | 3.9 | 39.02 |  |  | 2000-03-31 | 7:00 | 3 | 37.4 |  |  | 2004-03-31 | 7:00 | 5.6 | 42.08 | [5 empty] | 0 | 32 |  |  |  | -3 | 26.6 |  |  |  |  | 5.6 | 42.08 |  |  |  |  | 6.1 | 42.98 | [5 empty] | 2.2 | 35.96 |  |  |  | 6.1 | 42.98 |  |  |  |  | 2.8 | 37.04 |  |  |  |  | -2.2 | 28.04
1995-03-31 | 8:00 | 7.2 | 44.96 | WEEKDAY | #N/A | 1990-03-31 | 8:00 | 4.4 | 39.92 |  |  | 2000-03-31 | 8:00 | 6 | 42.8 |  |  | 2004-03-31 | 8:00 | 6.1 | 42.98 | [5 empty] | 2.2 | 35.96 |  |  |  | 3 | 37.4 |  |  |  |  | 7.2 | 44.96 |  |  |  |  | 6.7 | 44.06 | [5 empty] | 2.8 | 37.04 |  |  |  | 6.1 | 42.98 |  |  |  |  | 6.1 | 42.98 |  |  |  |  | -1.7 | 28.94
1995-03-31 | 9:00 | 7.8 | 46.04 | WEEKDAY | #N/A | 1990-03-31 | 9:00 | 4.4 | 39.92 |  |  | 2000-03-31 | 9:00 | 7 | 44.6 |  |  | 2004-03-31 | 9:00 | 6.7 | 44.06 | [5 empty] | 4.4 | 39.92 |  |  |  | 6 | 42.8 |  |  |  |  | 8.3 | 46.94 |  |  |  |  | 7.2 | 44.96 | [5 empty] | 3.9 | 39.02 |  |  |  | 6.7 | 44.06 |  |  |  |  | 8.3 | 46.94 |  |  |  |  | -1.7 | 28.94
1995-03-31 | 10:00 | 8.3 | 46.94 | WEEKDAY | #N/A | 1990-03-31 | 10:00 | 5.6 | 42.08 |  |  | 2000-03-31 | 10:00 | 9 | 48.2 |  |  | 2004-03-31 | 10:00 | 6.7 | 44.06 | [5 empty] | 5.6 | 42.08 |  |  |  | 8 | 46.4 |  |  |  |  | 9.4 | 48.92 |  |  |  |  | 7.8 | 46.04 | [5 empty] | 5.6 | 42.08 |  |  |  | 7.2 | 44.96 |  |  |  |  | 9.4 | 48.92 |  |  |  |  | -0.6 | 30.92
1995-03-31 | 11:00 | 8.9 | 48.02 | WEEKDAY | #N/A | 1990-03-31 | 11:00 | 5.6 | 42.08 |  |  | 2000-03-31 | 11:00 | 11 | 51.8 |  |  | 2004-03-31 | 11:00 | 7.8 | 46.04 | [5 empty] | 5.6 | 42.08 |  |  |  | 9 | 48.2 |  |  |  |  | 11.1 | 51.98 |  |  |  |  | 9.6 | 49.28 | [5 empty] | 7.2 | 44.96 |  |  |  | 7.2 | 44.96 |  |  |  |  | 10.6 | 51.08 |  |  |  |  | 0 | 32
1995-03-31 | 12:00 | 10 | 50 | WEEKDAY | #N/A | 1990-03-31 | 12:00 | 6.7 | 44.06 |  |  | 2000-03-31 | 12:00 | 11 | 51.8 |  |  | 2004-03-31 | 12:00 | 8.9 | 48.02 | [5 empty] | 6.1 | 42.98 |  |  |  | 9 | 48.2 |  |  |  |  | 11.1 | 51.98 |  |  |  |  | 11.5 | 52.7 | [5 empty] | 8.9 | 48.02 |  |  |  | 7.8 | 46.04 |  |  |  |  | 11.7 | 53.06 |  |  |  |  | 0 | 32
1995-03-31 | 13:00 | 9.4 | 48.92 | WEEKDAY | #N/A | 1990-03-31 | 13:00 | 6.7 | 44.06 |  |  | 2000-03-31 | 13:00 | 10 | 50 |  |  | 2004-03-31 | 13:00 | 8.9 | 48.02 | [5 empty] | 5.6 | 42.08 |  |  |  | 10 | 50 |  |  |  |  | 12.2 | 53.96 |  |  |  |  | 13.3 | 55.94 | [5 empty] | 9.4 | 48.92 |  |  |  | 8.3 | 46.94 |  |  |  |  | 13.9 | 57.02 |  |  |  |  | 0 | 32
1995-03-31 | 14:00 | 10 | 50 | WEEKDAY | #N/A | 1990-03-31 | 14:00 | 7.2 | 44.96 |  |  | 2000-03-31 | 14:00 | 11 | 51.8 |  |  | 2004-03-31 | 14:00 | 8.3 | 46.94 | [5 empty] | 6.1 | 42.98 |  |  |  | 11 | 51.8 |  |  |  |  | 12.8 | 55.04 |  |  |  |  | 12.6 | 54.68 | [5 empty] | 10 | 50 |  |  |  | 9.4 | 48.92 |  |  |  |  | 15 | 59 |  |  |  |  | 0 | 32
1995-03-31 | 15:00 | 10.6 | 51.08 | WEEKDAY | #N/A | 1990-03-31 | 15:00 | 7.8 | 46.04 |  |  | 2000-03-31 | 15:00 | 12 | 53.6 |  |  | 2004-03-31 | 15:00 | 8.3 | 46.94 | [5 empty] | 6.7 | 44.06 |  |  |  | 11 | 51.8 |  |  |  |  | 12.8 | 55.04 |  |  |  |  | 11.8 | 53.24 | [5 empty] | 10 | 50 |  |  |  | 9.4 | 48.92 |  |  |  |  | 15.6 | 60.08 |  |  |  |  | 0.6 | 33.08
1995-03-31 | 16:00 | 10.6 | 51.08 | WEEKDAY | #N/A | 1990-03-31 | 16:00 | 8.9 | 48.02 |  |  | 2000-03-31 | 16:00 | 12 | 53.6 |  |  | 2004-03-31 | 16:00 | 8.3 | 46.94 | [5 empty] | 6.7 | 44.06 |  |  |  | 10.7 | 51.26 |  |  |  |  | 12.2 | 53.96 |  |  |  |  | 11.1 | 51.98 | [5 empty] | 10 | 50 |  |  |  | 9.4 | 48.92 |  |  |  |  | 13.9 | 57.02 |  |  |  |  | 0 | 32
1995-03-31 | 17:00 | 10 | 50 | WEEKDAY | #N/A | 1990-03-31 | 17:00 | 8.3 | 46.94 |  |  | 2000-03-31 | 17:00 | 12 | 53.6 |  |  | 2004-03-31 | 17:00 | 7.8 | 46.04 | [5 empty] | 5.6 | 42.08 |  |  |  | 10.2 | 50.36 |  |  |  |  | 12.2 | 53.96 |  |  |  |  | 10.4 | 50.72 | [5 empty] | 10 | 50 |  |  |  | 8.9 | 48.02 |  |  |  |  | 12.8 | 55.04 |  |  |  |  | 0 | 32
1995-03-31 | 18:00 | 10 | 50 | WEEKDAY | #N/A | 1990-03-31 | 18:00 | 8.3 | 46.94 |  |  | 2000-03-31 | 18:00 | 11 | 51.8 |  |  | 2004-03-31 | 18:00 | 7.8 | 46.04 | [5 empty] | 5 | 41 |  |  |  | 9 | 48.2 |  |  |  |  | 11.1 | 51.98 |  |  |  |  | 9.6 | 49.28 | [5 empty] | 9.4 | 48.92 |  |  |  | 8.3 | 46.94 |  |  |  |  | 11.7 | 53.06 |  |  |  |  | 0.6 | 33.08
1995-03-31 | 19:00 | 10 | 50 | WEEKDAY | #N/A | 1990-03-31 | 19:00 | 7.2 | 44.96 |  |  | 2000-03-31 | 19:00 | 10 | 50 |  |  | 2004-03-31 | 19:00 | 7.8 | 46.04 | [5 empty] | 3.9 | 39.02 |  |  |  | 7 | 44.6 |  |  |  |  | 8.9 | 48.02 |  |  |  |  | 8.9 | 48.02 | [5 empty] | 9.4 | 48.92 |  |  |  | 7.8 | 46.04 |  |  |  |  | 9.4 | 48.92 |  |  |  |  | -1.1 | 30.02
1995-03-31 | 20:00 | 9.4 | 48.92 | WEEKDAY | #N/A | 1990-03-31 | 20:00 | 6.7 | 44.06 |  |  | 2000-03-31 | 20:00 | 6 | 42.8 |  |  | 2004-03-31 | 20:00 | 7.8 | 46.04 | [5 empty] | 3.3 | 37.94 |  |  |  | 6 | 42.8 |  |  |  |  | 7.8 | 46.04 |  |  |  |  | 8.7 | 47.66 | [5 empty] | 8.9 | 48.02 |  |  |  | 7.2 | 44.96 |  |  |  |  | 8.9 | 48.02 |  |  |  |  | -1.1 | 30.02
1995-03-31 | 21:00 | 8.3 | 46.94 | WEEKDAY | #N/A | 1990-03-31 | 21:00 | 7.2 | 44.96 |  |  | 2000-03-31 | 21:00 | 7 | 44.6 |  |  | 2004-03-31 | 21:00 | 7.8 | 46.04 | [5 empty] | 2.8 | 37.04 |  |  |  | 2 | 35.6 |  |  |  |  | 6.1 | 42.98 |  |  |  |  | 8.5 | 47.3 | [5 empty] | 8.9 | 48.02 |  |  |  | 6.1 | 42.98 |  |  |  |  | 8.3 | 46.94 |  |  |  |  | 0 | 32
1995-03-31 | 22:00 | 8.2 | 46.76 | WEEKDAY | #N/A | 1990-03-31 | 22:00 | 7 | 44.6 |  |  | 2000-03-31 | 22:00 | 6.1 | 42.98 |  |  | 2004-03-31 | 22:00 | 7 | 44.6 | [5 empty] | 3.1 | 37.58 |  |  |  | 1.2 | 34.16 |  |  |  |  | 5.2 | 41.36 |  |  |  |  | 7 | 44.6 | [5 empty] | 8.1 | 46.58 |  |  |  | 5.5 | 41.9 |  |  |  |  | 7.9 | 46.22 |  |  |  |  | 0.2 | 32.36
1995-03-31 | 23:00 | 8.2 | 46.76 | WEEKDAY | #N/A | 1990-03-31 | 23:00 | 6.7 | 44.06 |  |  | 2000-03-31 | 23:00 | 5.2 | 41.36 |  |  | 2004-03-31 | 23:00 | 6.2 | 43.16 | [5 empty] | 3.4 | 38.12 |  |  |  | 0.3 | 32.54 |  |  |  |  | 4.4 | 39.92 |  |  |  |  | 5.6 | 42.08 | [5 empty] | 7.3 | 45.14 |  |  |  | 4.8 | 40.64 |  |  |  |  | 7.5 | 45.5 |  |  |  |  | 0.5 | 32.9
1995-03-31 | 24:00 | 8.1 | 46.58 | WEEKDAY | #N/A | 1990-03-31 | 24:00 | 6.5 | 43.7 |  |  | 2000-03-31 | 24:00 | 4.3 | 39.74 |  |  | 2004-03-31 | 24:00 | 5.4 | 41.72 | [5 empty] | 3.7 | 38.66 |  |  |  | -0.4 | 31.28 |  |  |  |  | 3.5 | 38.3 |  |  |  |  | 4.1 | 39.38 | [5 empty] | 6.5 | 43.7 |  |  |  | 4.2 | 39.56 |  |  |  |  | 7.1 | 44.78 |  |  |  |  | 0.7 | 33.26
1994-04-01 | 1:00 | 8 | 46.4 | WEEKDAY | #N/A | 1990-04-01 | 1:00 | 6.3 | 43.34 |  |  | 1991-04-01 | 1:00 | 3.5 | 38.3 |  |  | 1991-04-01 | 1:00 | 4.6 | 40.28 | [5 empty] | 4.1 | 39.38 |  |  |  | -1.2 | 29.84 |  |  |  |  | 2.6 | 36.68 |  |  |  |  | 2.7 | 36.86 | [5 empty] | 5.7 | 42.26 |  |  |  | 3.6 | 38.48 |  |  |  |  | 6.8 | 44.24 |  |  |  |  | 1 | 33.8
1994-04-01 | 2:00 | 7.9 | 46.22 | WEEKDAY | #N/A | 1990-04-01 | 2:00 | 6.1 | 42.98 |  |  | 1991-04-01 | 2:00 | 2.6 | 36.68 |  |  | 1991-04-01 | 2:00 | 3.8 | 38.84 | [5 empty] | 4.4 | 39.92 |  |  |  | -2 | 28.4 |  |  |  |  | 1.7 | 35.06 |  |  |  |  | 1.2 | 34.16 | [5 empty] | 4.9 | 40.82 |  |  |  | 3 | 37.4 |  |  |  |  | 6.4 | 43.52 |  |  |  |  | 1.2 | 34.16
1994-04-01 | 3:00 | 7.9 | 46.22 | WEEKDAY | #N/A | 1990-04-01 | 3:00 | 5.8 | 42.44 |  |  | 1991-04-01 | 3:00 | 1.7 | 35.06 |  |  | 1991-04-01 | 3:00 | 3 | 37.4 | [5 empty] | 4.7 | 40.46 |  |  |  | -2.9 | 26.78 |  |  |  |  | 0.9 | 33.62 |  |  |  |  | -0.1 | 31.82 | [5 empty] | 4.1 | 39.38 |  |  |  | 2.3 | 36.14 |  |  |  |  | 6 | 42.8 |  |  |  |  | 1.5 | 34.7
1994-04-01 | 4:00 | 7.8 | 46.04 | WEEKDAY | #N/A | 1990-04-01 | 4:00 | 5.6 | 42.08 |  |  | 1991-04-01 | 4:00 | 0.8 | 33.44 |  |  | 1991-04-01 | 4:00 | 2.2 | 35.96 | [5 empty] | 5 | 41 |  |  |  | -3.8 | 25.16 |  |  |  |  | 0 | 32 |  |  |  |  | -1.7 | 28.94 | [5 empty] | 3.3 | 37.94 |  |  |  | 1.7 | 35.06 |  |  |  |  | 5.6 | 42.08 |  |  |  |  | 1.7 | 35.06
1994-04-01 | 5:00 | 6.7 | 44.06 | WEEKDAY | #N/A | 1990-04-01 | 5:00 | 5.6 | 42.08 |  |  | 1991-04-01 | 5:00 | 0.6 | 33.08 |  |  | 1991-04-01 | 5:00 | 2.8 | 37.04 | [5 empty] | 3.9 | 39.02 |  |  |  | -4.3 | 24.26 |  |  |  |  | -0.6 | 30.92 |  |  |  |  | -2.8 | 26.96 | [5 empty] | 2.2 | 35.96 |  |  |  | 0.6 | 33.08 |  |  |  |  | 5 | 41 |  |  |  |  | 1.7 | 35.06
1994-04-01 | 6:00 | 7.8 | 46.04 | WEEKDAY | #N/A | 1990-04-01 | 6:00 | 5.6 | 42.08 |  |  | 1991-04-01 | 6:00 | 1.1 | 33.98 |  |  | 1991-04-01 | 6:00 | 2.2 | 35.96 | [5 empty] | 4.4 | 39.92 |  |  |  | -5.5 | 22.1 |  |  |  |  | -0.6 | 30.92 |  |  |  |  | -3.3 | 26.06 | [5 empty] | 2.2 | 35.96 |  |  |  | 0 | 32 |  |  |  |  | 4.4 | 39.92 |  |  |  |  | 1.7 | 35.06
1994-04-01 | 7:00 | 6.7 | 44.06 | WEEKDAY | #N/A | 1990-04-01 | 7:00 | 5.6 | 42.08 |  |  | 1991-04-01 | 7:00 | 1.1 | 33.98 |  |  | 1991-04-01 | 7:00 | 3.3 | 37.94 | [5 empty] | 4.4 | 39.92 |  |  |  | -2.7 | 27.14 |  |  |  |  | 0.6 | 33.08 |  |  |  |  | 0 | 32 | [5 empty] | 2.2 | 35.96 |  |  |  | 0.6 | 33.08 |  |  |  |  | 2.2 | 35.96 |  |  |  |  | 2.2 | 35.96
1994-04-01 | 8:00 | 8.3 | 46.94 | WEEKDAY | #N/A | 1990-04-01 | 8:00 | 5.6 | 42.08 |  |  | 1991-04-01 | 8:00 | 2.8 | 37.04 |  |  | 1991-04-01 | 8:00 | 5 | 41 | [5 empty] | 5.6 | 42.08 |  |  |  | 1.7 | 35.06 |  |  |  |  | 1.7 | 35.06 |  |  |  |  | 4.4 | 39.92 | [5 empty] | 1.7 | 35.06 |  |  |  | 2.8 | 37.04 |  |  |  |  | 2.2 | 35.96 |  |  |  |  | 2.2 | 35.96
1994-04-01 | 9:00 | 9.4 | 48.92 | WEEKDAY | #N/A | 1990-04-01 | 9:00 | 6.1 | 42.98 |  |  | 1991-04-01 | 9:00 | 4.4 | 39.92 |  |  | 1991-04-01 | 9:00 | 6.1 | 42.98 | [5 empty] | 8.9 | 48.02 |  |  |  | 5 | 41 |  |  |  |  | 3.3 | 37.94 |  |  |  |  | 7.2 | 44.96 | [5 empty] | 2.2 | 35.96 |  |  |  | 5 | 41 |  |  |  |  | 2.8 | 37.04 |  |  |  |  | 3.3 | 37.94
1994-04-01 | 10:00 | 10.6 | 51.08 | WEEKDAY | #N/A | 1990-04-01 | 10:00 | 6.7 | 44.06 |  |  | 1991-04-01 | 10:00 | 4.4 | 39.92 |  |  | 1991-04-01 | 10:00 | 5.6 | 42.08 | [5 empty] | 7.2 | 44.96 |  |  |  | 4.4 | 39.92 |  |  |  |  | 5.6 | 42.08 |  |  |  |  | 8.3 | 46.94 | [5 empty] | 2.8 | 37.04 |  |  |  | 7.8 | 46.04 |  |  |  |  | 3.9 | 39.02 |  |  |  |  | 4.4 | 39.92
1994-04-01 | 11:00 | 11.7 | 53.06 | WEEKDAY | #N/A | 1990-04-01 | 11:00 | 6.7 | 44.06 |  |  | 1991-04-01 | 11:00 | 5.6 | 42.08 |  |  | 1991-04-01 | 11:00 | 5 | 41 | [5 empty] | 6.7 | 44.06 |  |  |  | 4.4 | 39.92 |  |  |  |  | 6.7 | 44.06 |  |  |  |  | 10 | 50 | [5 empty] | 3.3 | 37.94 |  |  |  | 9.4 | 48.92 |  |  |  |  | 4.4 | 39.92 |  |  |  |  | 4.4 | 39.92
1994-04-01 | 12:00 | 12.8 | 55.04 | WEEKDAY | #N/A | 1990-04-01 | 12:00 | 7.2 | 44.96 |  |  | 1991-04-01 | 12:00 | 3.9 | 39.02 |  |  | 1991-04-01 | 12:00 | 4.4 | 39.92 | [5 empty] | 6.7 | 44.06 |  |  |  | 5.6 | 42.08 |  |  |  |  | 6.7 | 44.06 |  |  |  |  | 11.1 | 51.98 | [5 empty] | 3.9 | 39.02 |  |  |  | 10 | 50 |  |  |  |  | 5.6 | 42.08 |  |  |  |  | 5.6 | 42.08
1994-04-01 | 13:00 | 14.4 | 57.92 | WEEKDAY | #N/A | 1990-04-01 | 13:00 | 7.2 | 44.96 |  |  | 1991-04-01 | 13:00 | 4.4 | 39.92 |  |  | 1991-04-01 | 13:00 | 6.1 | 42.98 | [5 empty] | 5.6 | 42.08 |  |  |  | 5.4 | 41.72 |  |  |  |  | 8.3 | 46.94 |  |  |  |  | 11.1 | 51.98 | [5 empty] | 5.6 | 42.08 |  |  |  | 11.7 | 53.06 |  |  |  |  | 6.7 | 44.06 |  |  |  |  | 5.6 | 42.08
1994-04-01 | 14:00 | 13.9 | 57.02 | WEEKDAY | #N/A | 1990-04-01 | 14:00 | 7.2 | 44.96 |  |  | 1991-04-01 | 14:00 | 4.4 | 39.92 |  |  | 1991-04-01 | 14:00 | 6.1 | 42.98 | [5 empty] | 4.4 | 39.92 |  |  |  | 5 | 41 |  |  |  |  | 8.9 | 48.02 |  |  |  |  | 11.7 | 53.06 | [5 empty] | 3.9 | 39.02 |  |  |  | 11.1 | 51.98 |  |  |  |  | 3 | 37.4 |  |  |  |  | 5.6 | 42.08
1994-04-01 | 15:00 | 14.4 | 57.92 | WEEKDAY | #N/A | 1990-04-01 | 15:00 | 7.2 | 44.96 |  |  | 1991-04-01 | 15:00 | 4.4 | 39.92 |  |  | 1991-04-01 | 15:00 | 6.1 | 42.98 | [5 empty] | 4.4 | 39.92 |  |  |  | 5 | 41 |  |  |  |  | 9.4 | 48.92 |  |  |  |  | 12.8 | 55.04 | [5 empty] | 4.4 | 39.92 |  |  |  | 9.4 | 48.92 |  |  |  |  | 3.9 | 39.02 |  |  |  |  | 4.4 | 39.92
1994-04-01 | 16:00 | 14.4 | 57.92 | WEEKDAY | #N/A | 1990-04-01 | 16:00 | 7.2 | 44.96 |  |  | 1991-04-01 | 16:00 | 4.4 | 39.92 |  |  | 1991-04-01 | 16:00 | 7.2 | 44.96 | [5 empty] | 5 | 41 |  |  |  | 5.6 | 42.08 |  |  |  |  | 10 | 50 |  |  |  |  | 12.2 | 53.96 | [5 empty] | 3.9 | 39.02 |  |  |  | 7.2 | 44.96 |  |  |  |  | 3.3 | 37.94 |  |  |  |  | 5.6 | 42.08
1994-04-01 | 17:00 | 14.4 | 57.92 | WEEKDAY | #N/A | 1990-04-01 | 17:00 | 7.2 | 44.96 |  |  | 1991-04-01 | 17:00 | 5.6 | 42.08 |  |  | 1991-04-01 | 17:00 | 6.7 | 44.06 | [5 empty] | 5.6 | 42.08 |  |  |  | 6.1 | 42.98 |  |  |  |  | 10 | 50 |  |  |  |  | 11.1 | 51.98 | [5 empty] | 3.9 | 39.02 |  |  |  | 6.1 | 42.98 |  |  |  |  | 3.9 | 39.02 |  |  |  |  | 4.4 | 39.92
1994-04-01 | 18:00 | 13.3 | 55.94 | WEEKDAY | #N/A | 1990-04-01 | 18:00 | 6.7 | 44.06 |  |  | 1991-04-01 | 18:00 | 5.6 | 42.08 |  |  | 1991-04-01 | 18:00 | 6.1 | 42.98 | [5 empty] | 5.6 | 42.08 |  |  |  | 5 | 41 |  |  |  |  | 8.3 | 46.94 |  |  |  |  | 10.6 | 51.08 | [5 empty] | 2.8 | 37.04 |  |  |  | 6.1 | 42.98 |  |  |  |  | 3.3 | 37.94 |  |  |  |  | 1.1 | 33.98
1994-04-01 | 19:00 | 12.8 | 55.04 | WEEKDAY | #N/A | 1990-04-01 | 19:00 | 6.7 | 44.06 |  |  | 1991-04-01 | 19:00 | 4.4 | 39.92 |  |  | 1991-04-01 | 19:00 | 6.1 | 42.98 | [5 empty] | 6.1 | 42.98 |  |  |  | 4.4 | 39.92 |  |  |  |  | 6.7 | 44.06 |  |  |  |  | 3.9 | 39.02 | [5 empty] | 2.8 | 37.04 |  |  |  | 6.1 | 42.98 |  |  |  |  | 3.3 | 37.94 |  |  |  |  | 1.1 | 33.98
1994-04-01 | 20:00 | 12.2 | 53.96 | WEEKDAY | #N/A | 1990-04-01 | 20:00 | 6.7 | 44.06 |  |  | 1991-04-01 | 20:00 | 3.3 | 37.94 |  |  | 1991-04-01 | 20:00 | 6.1 | 42.98 | [5 empty] | 5 | 41 |  |  |  | 4.4 | 39.92 |  |  |  |  | 5 | 41 |  |  |  |  | 1.7 | 35.06 | [5 empty] | 2.8 | 37.04 |  |  |  | 6.7 | 44.06 |  |  |  |  | 3.3 | 37.94 |  |  |  |  | 1.1 | 33.98
1994-04-01 | 21:00 | 13.3 | 55.94 | WEEKDAY | #N/A | 1990-04-01 | 21:00 | 6.7 | 44.06 |  |  | 1991-04-01 | 21:00 | 3.3 | 37.94 |  |  | 1991-04-01 | 21:00 | 5.6 | 42.08 | [5 empty] | 5.6 | 42.08 |  |  |  | 3.9 | 39.02 |  |  |  |  | 4.4 | 39.92 |  |  |  |  | 0.6 | 33.08 | [5 empty] | 1.7 | 35.06 |  |  |  | 6.7 | 44.06 |  |  |  |  | 2.8 | 37.04 |  |  |  |  | 1.1 | 33.98
1994-04-01 | 22:00 | 13.3 | 55.94 | WEEKDAY | #N/A | 1990-04-01 | 22:00 | 6.7 | 44.06 |  |  | 1991-04-01 | 22:00 | 3.9 | 39.02 |  |  | 1991-04-01 | 22:00 | 5.6 | 42.08 | [5 empty] | 5.6 | 42.08 |  |  |  | 3.9 | 39.02 |  |  |  |  | 5.6 | 42.08 |  |  |  |  | -0.6 | 30.92 | [5 empty] | 1.7 | 35.06 |  |  |  | 6.7 | 44.06 |  |  |  |  | 2.2 | 35.96 |  |  |  |  | 1.7 | 35.06
1994-04-01 | 23:00 | 12.8 | 55.04 | WEEKDAY | #N/A | 1990-04-01 | 23:00 | 6.7 | 44.06 |  |  | 1991-04-01 | 23:00 | 4.4 | 39.92 |  |  | 1991-04-01 | 23:00 | 5 | 41 | [5 empty] | 4.4 | 39.92 |  |  |  | 4.4 | 39.92 |  |  |  |  | 5.6 | 42.08 |  |  |  |  | -1.1 | 30.02 | [5 empty] | 1.7 | 35.06 |  |  |  | 6.1 | 42.98 |  |  |  |  | 1.7 | 35.06 |  |  |  |  | 1.7 | 35.06
1994-04-01 | 24:00 | 12.2 | 53.96 | WEEKDAY | #N/A | 1990-04-01 | 24:00 | 6.7 | 44.06 |  |  | 1991-04-01 | 24:00 | 4.4 | 39.92 |  |  | 1991-04-01 | 24:00 | 5 | 41 | [5 empty] | 3.9 | 39.02 |  |  |  | 3.3 | 37.94 |  |  |  |  | 5.6 | 42.08 |  |  |  |  | -1.7 | 28.94 | [5 empty] | 1.7 | 35.06 |  |  |  | 6.1 | 42.98 |  |  |  |  | 1.1 | 33.98 |  |  |  |  | 1.7 | 35.06
1994-04-02 | 1:00 | 11.1 | 51.98 | SATURDAY | #N/A | 1990-04-02 | 1:00 | 6.7 | 44.06 |  |  | 1991-04-02 | 1:00 | 3.9 | 39.02 |  |  | 1991-04-02 | 1:00 | 4.4 | 39.92 | [5 empty] | 3.9 | 39.02 |  |  |  | 3.9 | 39.02 |  |  |  |  | 5 | 41 |  |  |  |  | -1.7 | 28.94 | [5 empty] | 1.7 | 35.06 |  |  |  | 5.6 | 42.08 |  |  |  |  | -0.6 | 30.92 |  |  |  |  | 2.2 | 35.96
1994-04-02 | 2:00 | 10.6 | 51.08 | SATURDAY | #N/A | 1990-04-02 | 2:00 | 6.7 | 44.06 |  |  | 1991-04-02 | 2:00 | 3.3 | 37.94 |  |  | 1991-04-02 | 2:00 | 3.9 | 39.02 | [5 empty] | 2.8 | 37.04 |  |  |  | 3.3 | 37.94 |  |  |  |  | 4.4 | 39.92 |  |  |  |  | -2.8 | 26.96 | [5 empty] | 1.1 | 33.98 |  |  |  | 5.6 | 42.08 |  |  |  |  | -1.7 | 28.94 |  |  |  |  | 1.7 | 35.06
1994-04-02 | 3:00 | 9.4 | 48.92 | SATURDAY | #N/A | 1990-04-02 | 3:00 | 6.7 | 44.06 |  |  | 1991-04-02 | 3:00 | 2.2 | 35.96 |  |  | 1991-04-02 | 3:00 | 3.9 | 39.02 | [5 empty] | 2.2 | 35.96 |  |  |  | 2.2 | 35.96 |  |  |  |  | 5 | 41 |  |  |  |  | -3.3 | 26.06 | [5 empty] | 1.1 | 33.98 |  |  |  | 5 | 41 |  |  |  |  | 0 | 32 |  |  |  |  | 1.7 | 35.06
1994-04-02 | 4:00 | 7.2 | 44.96 | SATURDAY | #N/A | 1990-04-02 | 4:00 | 6.7 | 44.06 |  |  | 1991-04-02 | 4:00 | 1.7 | 35.06 |  |  | 1991-04-02 | 4:00 | 3.9 | 39.02 | [5 empty] | 1.7 | 35.06 |  |  |  | 2.8 | 37.04 |  |  |  |  | 5 | 41 |  |  |  |  | -3.3 | 26.06 | [5 empty] | 0.6 | 33.08 |  |  |  | 5.6 | 42.08 |  |  |  |  | 0 | 32 |  |  |  |  | 1.7 | 35.06
1994-04-02 | 5:00 | 6.7 | 44.06 | SATURDAY | #N/A | 1990-04-02 | 5:00 | 6.7 | 44.06 |  |  | 1991-04-02 | 5:00 | 1.7 | 35.06 |  |  | 1991-04-02 | 5:00 | 3.9 | 39.02 | [5 empty] | 1.7 | 35.06 |  |  |  | 2.8 | 37.04 |  |  |  |  | 4.4 | 39.92 |  |  |  |  | -2.2 | 28.04 | [5 empty] | 0.6 | 33.08 |  |  |  | 5 | 41 |  |  |  |  | 0 | 32 |  |  |  |  | 1.7 | 35.06
1994-04-02 | 6:00 | 6.1 | 42.98 | SATURDAY | #N/A | 1990-04-02 | 6:00 | 6.7 | 44.06 |  |  | 1991-04-02 | 6:00 | 1.1 | 33.98 |  |  | 1991-04-02 | 6:00 | 3.3 | 37.94 | [5 empty] | 1.7 | 35.06 |  |  |  | 2.8 | 37.04 |  |  |  |  | 4.4 | 39.92 |  |  |  |  | -2.2 | 28.04 | [5 empty] | 0.6 | 33.08 |  |  |  | 5 | 41 |  |  |  |  | 0 | 32 |  |  |  |  | 1.1 | 33.98
1994-04-02 | 7:00 | 6.1 | 42.98 | SATURDAY | #N/A | 1990-04-02 | 7:00 | 7.2 | 44.96 |  |  | 1991-04-02 | 7:00 | 2.8 | 37.04 |  |  | 1991-04-02 | 7:00 | 3.9 | 39.02 | [5 empty] | 3.9 | 39.02 |  |  |  | 2.8 | 37.04 |  |  |  |  | 4.4 | 39.92 |  |  |  |  | -1.7 | 28.94 | [5 empty] | 0.6 | 33.08 |  |  |  | 5 | 41 |  |  |  |  | 1.1 | 33.98 |  |  |  |  | 1.1 | 33.98
1994-04-02 | 8:00 | 7.2 | 44.96 | SATURDAY | #N/A | 1990-04-02 | 8:00 | 7.2 | 44.96 |  |  | 1991-04-02 | 8:00 | 3.3 | 37.94 |  |  | 1991-04-02 | 8:00 | 5.6 | 42.08 | [5 empty] | 5.6 | 42.08 |  |  |  | 3.9 | 39.02 |  |  |  |  | 3.9 | 39.02 |  |  |  |  | -0.6 | 30.92 | [5 empty] | 0.6 | 33.08 |  |  |  | 5 | 41 |  |  |  |  | 2.2 | 35.96 |  |  |  |  | 1.7 | 35.06
1994-04-02 | 9:00 | 6.7 | 44.06 | SATURDAY | #N/A | 1990-04-02 | 9:00 | 8.3 | 46.94 |  |  | 1991-04-02 | 9:00 | 5 | 41 |  |  | 1991-04-02 | 9:00 | 6.7 | 44.06 | [5 empty] | 7.8 | 46.04 |  |  |  | 3.9 | 39.02 |  |  |  |  | 3.9 | 39.02 |  |  |  |  | 1.1 | 33.98 | [5 empty] | 0.6 | 33.08 |  |  |  | 5 | 41 |  |  |  |  | 3.9 | 39.02 |  |  |  |  | 1.7 | 35.06
1994-04-02 | 10:00 | 6.7 | 44.06 | SATURDAY | #N/A | 1990-04-02 | 10:00 | 8.3 | 46.94 |  |  | 1991-04-02 | 10:00 | 6.1 | 42.98 |  |  | 1991-04-02 | 10:00 | 8.3 | 46.94 | [5 empty] | 8.3 | 46.94 |  |  |  | 5 | 41 |  |  |  |  | 4.4 | 39.92 |  |  |  |  | 3.9 | 39.02 | [5 empty] | 1.7 | 35.06 |  |  |  | 6.1 | 42.98 |  |  |  |  | 4.4 | 39.92 |  |  |  |  | 2.8 | 37.04
1994-04-02 | 11:00 | 7.2 | 44.96 | SATURDAY | #N/A | 1990-04-02 | 11:00 | 8.9 | 48.02 |  |  | 1991-04-02 | 11:00 | 8.3 | 46.94 |  |  | 1991-04-02 | 11:00 | 8.9 | 48.02 | [5 empty] | 8.3 | 46.94 |  |  |  | 5.6 | 42.08 |  |  |  |  | 5.6 | 42.08 |  |  |  |  | 6.1 | 42.98 | [5 empty] | 2.2 | 35.96 |  |  |  | 6.7 | 44.06 |  |  |  |  | 5 | 41 |  |  |  |  | 3.9 | 39.02
1994-04-02 | 12:00 | 7.2 | 44.96 | SATURDAY | #N/A | 1990-04-02 | 12:00 | 8.9 | 48.02 |  |  | 1991-04-02 | 12:00 | 6.7 | 44.06 |  |  | 1991-04-02 | 12:00 | 8.3 | 46.94 | [5 empty] | 7.2 | 44.96 |  |  |  | 8.3 | 46.94 |  |  |  |  | 7.8 | 46.04 |  |  |  |  | 8.9 | 48.02 | [5 empty] | 0 | 32 |  |  |  | 6.1 | 42.98 |  |  |  |  | 5 | 41 |  |  |  |  | 3.9 | 39.02
1994-04-02 | 13:00 | 9.4 | 48.92 | SATURDAY | #N/A | 1990-04-02 | 13:00 | 8.9 | 48.02 |  |  | 1991-04-02 | 13:00 | 7.8 | 46.04 |  |  | 1991-04-02 | 13:00 | 10 | 50 | [5 empty] | 8.9 | 48.02 |  |  |  | 7.2 | 44.96 |  |  |  |  | 7.2 | 44.96 |  |  |  |  | 10 | 50 | [5 empty] | 0.6 | 33.08 |  |  |  | 5.6 | 42.08 |  |  |  |  | 3.3 | 37.94 |  |  |  |  | 4.4 | 39.92
1994-04-02 | 14:00 | 8.9 | 48.02 | SATURDAY | #N/A | 1990-04-02 | 14:00 | 8.9 | 48.02 |  |  | 1991-04-02 | 14:00 | 8.3 | 46.94 |  |  | 1991-04-02 | 14:00 | 10 | 50 | [5 empty] | 10 | 50 |  |  |  | 7.8 | 46.04 |  |  |  |  | 6.1 | 42.98 |  |  |  |  | 11.1 | 51.98 | [5 empty] | 1.7 | 35.06 |  |  |  | 7.2 | 44.96 |  |  |  |  | 2.8 | 37.04 |  |  |  |  | 4.4 | 39.92
1994-04-02 | 15:00 | 7.2 | 44.96 | SATURDAY | #N/A | 1990-04-02 | 15:00 | 8.9 | 48.02 |  |  | 1991-04-02 | 15:00 | 9.4 | 48.92 |  |  | 1991-04-02 | 15:00 | 10 | 50 | [5 empty] | 10 | 50 |  |  |  | 8.3 | 46.94 |  |  |  |  | 7.2 | 44.96 |  |  |  |  | 11.7 | 53.06 | [5 empty] | 0 | 32 |  |  |  | 8.3 | 46.94 |  |  |  |  | 2.8 | 37.04 |  |  |  |  | 3.9 | 39.02
1994-04-02 | 16:00 | 7.2 | 44.96 | SATURDAY | #N/A | 1990-04-02 | 16:00 | 9.4 | 48.92 |  |  | 1991-04-02 | 16:00 | 7.8 | 46.04 |  |  | 1991-04-02 | 16:00 | 9.4 | 48.92 | [5 empty] | 9.4 | 48.92 |  |  |  | 6.7 | 44.06 |  |  |  |  | 6.7 | 44.06 |  |  |  |  | 12.2 | 53.96 | [5 empty] | 0.6 | 33.08 |  |  |  | 8.3 | 46.94 |  |  |  |  | 3.3 | 37.94 |  |  |  |  | 4.4 | 39.92
1994-04-02 | 17:00 | 6.7 | 44.06 | SATURDAY | #N/A | 1990-04-02 | 17:00 | 9.4 | 48.92 |  |  | 1991-04-02 | 17:00 | 7.2 | 44.96 |  |  | 1991-04-02 | 17:00 | 8.9 | 48.02 | [5 empty] | 10 | 50 |  |  |  | 8.3 | 46.94 |  |  |  |  | 6.7 | 44.06 |  |  |  |  | 11.7 | 53.06 | [5 empty] | 0.6 | 33.08 |  |  |  | 6.7 | 44.06 |  |  |  |  | 3.9 | 39.02 |  |  |  |  | 3.3 | 37.94
1994-04-02 | 18:00 | 6.1 | 42.98 | SATURDAY | #N/A | 1990-04-02 | 18:00 | 8.9 | 48.02 |  |  | 1991-04-02 | 18:00 | 6.1 | 42.98 |  |  | 1991-04-02 | 18:00 | 7.8 | 46.04 | [5 empty] | 7.8 | 46.04 |  |  |  | 6.1 | 42.98 |  |  |  |  | 6.7 | 44.06 |  |  |  |  | 10 | 50 | [5 empty] | 0 | 32 |  |  |  | 6.1 | 42.98 |  |  |  |  | 4.4 | 39.92 |  |  |  |  | 2.8 | 37.04
1994-04-02 | 19:00 | 6.1 | 42.98 | SATURDAY | #N/A | 1990-04-02 | 19:00 | 9.4 | 48.92 |  |  | 1991-04-02 | 19:00 | 5.6 | 42.08 |  |  | 1991-04-02 | 19:00 | 7.8 | 46.04 | [5 empty] | 6.1 | 42.98 |  |  |  | 5.6 | 42.08 |  |  |  |  | 5.6 | 42.08 |  |  |  |  | 8.9 | 48.02 | [5 empty] | 0 | 32 |  |  |  | 3.9 | 39.02 |  |  |  |  | 4.4 | 39.92 |  |  |  |  | 2.2 | 35.96
1994-04-02 | 20:00 | 6.7 | 44.06 | SATURDAY | #N/A | 1990-04-02 | 20:00 | 8.3 | 46.94 |  |  | 1991-04-02 | 20:00 | 5 | 41 |  |  | 1991-04-02 | 20:00 | 6.7 | 44.06 | [5 empty] | 5 | 41 |  |  |  | 3.9 | 39.02 |  |  |  |  | 5 | 41 |  |  |  |  | 7.2 | 44.96 | [5 empty] | 0 | 32 |  |  |  | 3.3 | 37.94 |  |  |  |  | 5 | 41 |  |  |  |  | 2.2 | 35.96
1994-04-02 | 21:00 | 6.1 | 42.98 | SATURDAY | #N/A | 1990-04-02 | 21:00 | 8.3 | 46.94 |  |  | 1991-04-02 | 21:00 | 4.4 | 39.92 |  |  | 1991-04-02 | 21:00 | 6.1 | 42.98 | [5 empty] | 4.4 | 39.92 |  |  |  | 2.8 | 37.04 |  |  |  |  | 3.9 | 39.02 |  |  |  |  | 5 | 41 | [5 empty] | 0 | 32 |  |  |  | 3.3 | 37.94 |  |  |  |  | 5 | 41 |  |  |  |  | 1.7 | 35.06
1994-04-02 | 22:00 | 6.1 | 42.98 | SATURDAY | #N/A | 1990-04-02 | 22:00 | 7.8 | 46.04 |  |  | 1991-04-02 | 22:00 | 3.9 | 39.02 |  |  | 1991-04-02 | 22:00 | 5.6 | 42.08 | [5 empty] | 4.4 | 39.92 |  |  |  | 1.7 | 35.06 |  |  |  |  | 3.9 | 39.02 |  |  |  |  | 4.4 | 39.92 | [5 empty] | 0 | 32 |  |  |  | 3.3 | 37.94 |  |  |  |  | 5.6 | 42.08 |  |  |  |  | 1.7 | 35.06
1994-04-02 | 23:00 | 5.6 | 42.08 | SATURDAY | #N/A | 1990-04-02 | 23:00 | 7.8 | 46.04 |  |  | 1991-04-02 | 23:00 | 3.3 | 37.94 |  |  | 1991-04-02 | 23:00 | 5 | 41 | [5 empty] | 3.9 | 39.02 |  |  |  | 0 | 32 |  |  |  |  | 2.8 | 37.04 |  |  |  |  | 4.4 | 39.92 | [5 empty] | -0.6 | 30.92 |  |  |  | 2.8 | 37.04 |  |  |  |  | 7.2 | 44.96 |  |  |  |  | 1.7 | 35.06
1994-04-02 | 24:00 | 4.4 | 39.92 | SATURDAY | #N/A | 1990-04-02 | 24:00 | 7.8 | 46.04 |  |  | 1991-04-02 | 24:00 | 2.2 | 35.96 |  |  | 1991-04-02 | 24:00 | 4.4 | 39.92 | [5 empty] | 3.3 | 37.94 |  |  |  | -1.6 | 29.12 |  |  |  |  | 3.3 | 37.94 |  |  |  |  | 4.4 | 39.92 | [5 empty] | -0.6 | 30.92 |  |  |  | 1.7 | 35.06 |  |  |  |  | 9 | 48.2 |  |  |  |  | 1.7 | 35.06
1994-04-03 | 1:00 | 4.4 | 39.92 | SUNDAY | #N/A | 1990-04-03 | 1:00 | 7.8 | 46.04 |  |  | 1991-04-03 | 1:00 | 2.2 | 35.96 |  |  | 1991-04-03 | 1:00 | 4.4 | 39.92 | [5 empty] | 1.7 | 35.06 |  |  |  | -2.7 | 27.14 |  |  |  |  | 3.3 | 37.94 |  |  |  |  | 4.4 | 39.92 | [5 empty] | -0.6 | 30.92 |  |  |  | 0.6 | 33.08 |  |  |  |  | 9.4 | 48.92 |  |  |  |  | 0.6 | 33.08
1994-04-03 | 2:00 | 4.7 | 40.46 | SUNDAY | #N/A | 1990-04-03 | 2:00 | 6.1 | 42.98 |  |  | 1991-04-03 | 2:00 | 1.7 | 35.06 |  |  | 1991-04-03 | 2:00 | 3.9 | 39.02 | [5 empty] | 1.7 | 35.06 |  |  |  | -3.8 | 25.16 |  |  |  |  | 2.8 | 37.04 |  |  |  |  | 4.7 | 40.46 | [5 empty] | -1.7 | 28.94 |  |  |  | 0 | 32 |  |  |  |  | 10 | 50 |  |  |  |  | 0.6 | 33.08
1994-04-03 | 3:00 | 5 | 41 | SUNDAY | #N/A | 1990-04-03 | 3:00 | 5.6 | 42.08 |  |  | 1991-04-03 | 3:00 | 1.1 | 33.98 |  |  | 1991-04-03 | 3:00 | 3.3 | 37.94 | [5 empty] | 0 | 32 |  |  |  | -3.8 | 25.16 |  |  |  |  | 1.7 | 35.06 |  |  |  |  | 5 | 41 | [5 empty] | -2.2 | 28.04 |  |  |  | -1.7 | 28.94 |  |  |  |  | 8.3 | 46.94 |  |  |  |  | 0 | 32
1994-04-03 | 4:00 | 7.8 | 46.04 | SUNDAY | #N/A | 1990-04-03 | 4:00 | 5.6 | 42.08 |  |  | 1991-04-03 | 4:00 | 1.1 | 33.98 |  |  | 1991-04-03 | 4:00 | 2.8 | 37.04 | [5 empty] | 0.6 | 33.08 |  |  |  | -4.9 | 23.18 |  |  |  |  | 1.1 | 33.98 |  |  |  |  | 5.6 | 42.08 | [5 empty] | -2.2 | 28.04 |  |  |  | -2.2 | 28.04 |  |  |  |  | 7.2 | 44.96 |  |  |  |  | 0 | 32
1994-04-03 | 5:00 | 7.8 | 46.04 | SUNDAY | #N/A | 1990-04-03 | 5:00 | 5.6 | 42.08 |  |  | 1991-04-03 | 5:00 | 0 | 32 |  |  | 1991-04-03 | 5:00 | 2.8 | 37.04 | [5 empty] | 0 | 32 |  |  |  | -4.9 | 23.18 |  |  |  |  | 1.1 | 33.98 |  |  |  |  | 6.7 | 44.06 | [5 empty] | -3.3 | 26.06 |  |  |  | -2.8 | 26.96 |  |  |  |  | 5.6 | 42.08 |  |  |  |  | -0.6 | 30.92
1994-04-03 | 6:00 | 8.9 | 48.02 | SUNDAY | #N/A | 1990-04-03 | 6:00 | 5.6 | 42.08 |  |  | 1991-04-03 | 6:00 | -1.6 | 29.12 |  |  | 1991-04-03 | 6:00 | 2.2 | 35.96 | [5 empty] | 0.6 | 33.08 |  |  |  | -5.5 | 22.1 |  |  |  |  | 0.6 | 33.08 |  |  |  |  | 7.2 | 44.96 | [5 empty] | -0.6 | 30.92 |  |  |  | -2.8 | 26.96 |  |  |  |  | 3.9 | 39.02 |  |  |  |  | -0.6 | 30.92
1994-04-03 | 7:00 | 9.4 | 48.92 | SUNDAY | #N/A | 1990-04-03 | 7:00 | 5.6 | 42.08 |  |  | 1991-04-03 | 7:00 | 1.7 | 35.06 |  |  | 1991-04-03 | 7:00 | 3.3 | 37.94 | [5 empty] | 2.8 | 37.04 |  |  |  | -3.8 | 25.16 |  |  |  |  | 1.7 | 35.06 |  |  |  |  | 7.8 | 46.04 | [5 empty] | 0.6 | 33.08 |  |  |  | -2.8 | 26.96 |  |  |  |  | 3.9 | 39.02 |  |  |  |  | 0.6 | 33.08
1994-04-03 | 8:00 | 10.6 | 51.08 | SUNDAY | #N/A | 1990-04-03 | 8:00 | 5.6 | 42.08 |  |  | 1991-04-03 | 8:00 | 4.4 | 39.92 |  |  | 1991-04-03 | 8:00 | 5.6 | 42.08 | [5 empty] | 5 | 41 |  |  |  | 0.6 | 33.08 |  |  |  |  | 2.8 | 37.04 |  |  |  |  | 8.3 | 46.94 | [5 empty] | 1.7 | 35.06 |  |  |  | 0 | 32 |  |  |  |  | 3.3 | 37.94 |  |  |  |  | 1.1 | 33.98
1994-04-03 | 9:00 | 12.2 | 53.96 | SUNDAY | #N/A | 1990-04-03 | 9:00 | 6.1 | 42.98 |  |  | 1991-04-03 | 9:00 | 5.6 | 42.08 |  |  | 1991-04-03 | 9:00 | 6.1 | 42.98 | [5 empty] | 6.1 | 42.98 |  |  |  | 3.9 | 39.02 |  |  |  |  | 3.9 | 39.02 |  |  |  |  | 8.9 | 48.02 | [5 empty] | 1.7 | 35.06 |  |  |  | 3.3 | 37.94 |  |  |  |  | 2.8 | 37.04 |  |  |  |  | 1.1 | 33.98
1994-04-03 | 10:00 | 14.4 | 57.92 | SUNDAY | #N/A | 1990-04-03 | 10:00 | 6.1 | 42.98 |  |  | 1991-04-03 | 10:00 | 7.2 | 44.96 |  |  | 1991-04-03 | 10:00 | 7.8 | 46.04 | [5 empty] | 7.2 | 44.96 |  |  |  | 6.1 | 42.98 |  |  |  |  | 6.1 | 42.98 |  |  |  |  | 10 | 50 | [5 empty] | 1.1 | 33.98 |  |  |  | 6.1 | 42.98 |  |  |  |  | 2.8 | 37.04 |  |  |  |  | 1.1 | 33.98
1994-04-03 | 11:00 | 12.8 | 55.04 | SUNDAY | #N/A | 1990-04-03 | 11:00 | 6.7 | 44.06 |  |  | 1991-04-03 | 11:00 | 9.4 | 48.92 |  |  | 1991-04-03 | 11:00 | 10 | 50 | [5 empty] | 8.3 | 46.94 |  |  |  | 7.2 | 44.96 |  |  |  |  | 7.8 | 46.04 |  |  |  |  | 11.1 | 51.98 | [5 empty] | 1.7 | 35.06 |  |  |  | 7.8 | 46.04 |  |  |  |  | 3.3 | 37.94 |  |  |  |  | 5 | 41
1994-04-03 | 12:00 | 13.3 | 55.94 | SUNDAY | #N/A | 1990-04-03 | 12:00 | 6.7 | 44.06 |  |  | 1991-04-03 | 12:00 | 9.4 | 48.92 |  |  | 1991-04-03 | 12:00 | 9.4 | 48.92 | [5 empty] | 9.4 | 48.92 |  |  |  | 8.3 | 46.94 |  |  |  |  | 9.4 | 48.92 |  |  |  |  | 12.2 | 53.96 | [5 empty] | 3.3 | 37.94 |  |  |  | 8.9 | 48.02 |  |  |  |  | 3.3 | 37.94 |  |  |  |  | 6.1 | 42.98
1994-04-03 | 13:00 | 13.3 | 55.94 | SUNDAY | #N/A | 1990-04-03 | 13:00 | 6.7 | 44.06 |  |  | 1991-04-03 | 13:00 | 11.1 | 51.98 |  |  | 1991-04-03 | 13:00 | 9.4 | 48.92 | [5 empty] | 10 | 50 |  |  |  | 10 | 50 |  |  |  |  | 10.6 | 51.08 |  |  |  |  | 15 | 59 | [5 empty] | 3.9 | 39.02 |  |  |  | 11.1 | 51.98 |  |  |  |  | 3.3 | 37.94 |  |  |  |  | 5 | 41
1994-04-03 | 14:00 | 12.8 | 55.04 | SUNDAY | #N/A | 1990-04-03 | 14:00 | 6.7 | 44.06 |  |  | 1991-04-03 | 14:00 | 11.1 | 51.98 |  |  | 1991-04-03 | 14:00 | 10 | 50 | [5 empty] | 11.1 | 51.98 |  |  |  | 10 | 50 |  |  |  |  | 11.7 | 53.06 |  |  |  |  | 15 | 59 | [5 empty] | 3.3 | 37.94 |  |  |  | 11.1 | 51.98 |  |  |  |  | 2.8 | 37.04 |  |  |  |  | 5 | 41
1994-04-03 | 15:00 | 12.8 | 55.04 | SUNDAY | #N/A | 1990-04-03 | 15:00 | 7.2 | 44.96 |  |  | 1991-04-03 | 15:00 | 11.7 | 53.06 |  |  | 1991-04-03 | 15:00 | 10 | 50 | [5 empty] | 10 | 50 |  |  |  | 11.1 | 51.98 |  |  |  |  | 12.8 | 55.04 |  |  |  |  | 11.1 | 51.98 | [5 empty] | 3.3 | 37.94 |  |  |  | 12.2 | 53.96 |  |  |  |  | 3.9 | 39.02 |  |  |  |  | 4.4 | 39.92
1994-04-03 | 16:00 | 12.2 | 53.96 | SUNDAY | #N/A | 1990-04-03 | 16:00 | 7.2 | 44.96 |  |  | 1991-04-03 | 16:00 | 11.7 | 53.06 |  |  | 1991-04-03 | 16:00 | 8.9 | 48.02 | [5 empty] | 9.4 | 48.92 |  |  |  | 11.1 | 51.98 |  |  |  |  | 12.8 | 55.04 |  |  |  |  | 7.2 | 44.96 | [5 empty] | 5 | 41 |  |  |  | 11.7 | 53.06 |  |  |  |  | 3 | 37.4 |  |  |  |  | 4.4 | 39.92
1994-04-03 | 17:00 | 11.1 | 51.98 | SUNDAY | #N/A | 1990-04-03 | 17:00 | 6.7 | 44.06 |  |  | 1991-04-03 | 17:00 | 12.2 | 53.96 |  |  | 1991-04-03 | 17:00 | 7.8 | 46.04 | [5 empty] | 8.9 | 48.02 |  |  |  | 11.7 | 53.06 |  |  |  |  | 11.7 | 53.06 |  |  |  |  | 5.6 | 42.08 | [5 empty] | 5 | 41 |  |  |  | 10 | 50 |  |  |  |  | 3.3 | 37.94 |  |  |  |  | 3.9 | 39.02
1994-04-03 | 18:00 | 11.1 | 51.98 | SUNDAY | #N/A | 1990-04-03 | 18:00 | 6.7 | 44.06 |  |  | 1991-04-03 | 18:00 | 11.1 | 51.98 |  |  | 1991-04-03 | 18:00 | 6.7 | 44.06 | [5 empty] | 7.8 | 46.04 |  |  |  | 11.1 | 51.98 |  |  |  |  | 10.6 | 51.08 |  |  |  |  | 4.4 | 39.92 | [5 empty] | 5 | 41 |  |  |  | 7.2 | 44.96 |  |  |  |  | 1.7 | 35.06 |  |  |  |  | 2.2 | 35.96
1994-04-03 | 19:00 | 11.1 | 51.98 | SUNDAY | #N/A | 1990-04-03 | 19:00 | 6.7 | 44.06 |  |  | 1991-04-03 | 19:00 | 8.3 | 46.94 |  |  | 1991-04-03 | 19:00 | 6.1 | 42.98 | [5 empty] | 6.1 | 42.98 |  |  |  | 7.8 | 46.04 |  |  |  |  | 9.4 | 48.92 |  |  |  |  | 3.9 | 39.02 | [5 empty] | 4.4 | 39.92 |  |  |  | 6.7 | 44.06 |  |  |  |  | 1.7 | 35.06 |  |  |  |  | 2.2 | 35.96
1994-04-03 | 20:00 | 11.1 | 51.98 | SUNDAY | #N/A | 1990-04-03 | 20:00 | 6.7 | 44.06 |  |  | 1991-04-03 | 20:00 | 6.1 | 42.98 |  |  | 1991-04-03 | 20:00 | 5.6 | 42.08 | [5 empty] | 5 | 41 |  |  |  | 5 | 41 |  |  |  |  | 8.9 | 48.02 |  |  |  |  | 2.8 | 37.04 | [5 empty] | 3.3 | 37.94 |  |  |  | 5.6 | 42.08 |  |  |  |  | 2.2 | 35.96 |  |  |  |  | 1.7 | 35.06
1994-04-03 | 21:00 | 10.6 | 51.08 | SUNDAY | #N/A | 1990-04-03 | 21:00 | 6.7 | 44.06 |  |  | 1991-04-03 | 21:00 | 4.4 | 39.92 |  |  | 1991-04-03 | 21:00 | 5 | 41 | [5 empty] | 3.9 | 39.02 |  |  |  | 1.7 | 35.06 |  |  |  |  | 8.3 | 46.94 |  |  |  |  | 2.2 | 35.96 | [5 empty] | 2.8 | 37.04 |  |  |  | 5.6 | 42.08 |  |  |  |  | 0.6 | 33.08 |  |  |  |  | 1.7 | 35.06
1994-04-03 | 22:00 | 11.1 | 51.98 | SUNDAY | #N/A | 1990-04-03 | 22:00 | 6.7 | 44.06 |  |  | 1991-04-03 | 22:00 | 4.4 | 39.92 |  |  | 1991-04-03 | 22:00 | 4.4 | 39.92 | [5 empty] | 3.3 | 37.94 |  |  |  | 1.1 | 33.98 |  |  |  |  | 8.9 | 48.02 |  |  |  |  | 1.7 | 35.06 | [5 empty] | 2.2 | 35.96 |  |  |  | 5.6 | 42.08 |  |  |  |  | 1.1 | 33.98 |  |  |  |  | 2.2 | 35.96
1994-04-03 | 23:00 | 10.6 | 51.08 | SUNDAY | #N/A | 1990-04-03 | 23:00 | 6.7 | 44.06 |  |  | 1991-04-03 | 23:00 | 3.3 | 37.94 |  |  | 1991-04-03 | 23:00 | 5 | 41 | [5 empty] | 3.3 | 37.94 |  |  |  | -0.5 | 31.1 |  |  |  |  | 9.4 | 48.92 |  |  |  |  | 1.1 | 33.98 | [5 empty] | 2.2 | 35.96 |  |  |  | 6.1 | 42.98 |  |  |  |  | 0.6 | 33.08 |  |  |  |  | 2.8 | 37.04
1994-04-03 | 24:00 | 10 | 50 | SUNDAY | #N/A | 1990-04-03 | 24:00 | 6.7 | 44.06 |  |  | 1991-04-03 | 24:00 | 2.2 | 35.96 |  |  | 1991-04-03 | 24:00 | 3.9 | 39.02 | [5 empty] | 2.8 | 37.04 |  |  |  | -2.1 | 28.22 |  |  |  |  | 10 | 50 |  |  |  |  | 0.6 | 33.08 | [5 empty] | 2.2 | 35.96 |  |  |  | 5 | 41 |  |  |  |  | 0.6 | 33.08 |  |  |  |  | 3.3 | 37.94
1994-04-04 | 1:00 | 10 | 50 | WEEKDAY | #N/A | 1990-04-04 | 1:00 | 6.1 | 42.98 |  |  | 1991-04-04 | 1:00 | 0.6 | 33.08 |  |  | 1991-04-04 | 1:00 | 4.4 | 39.92 | [5 empty] | 3.9 | 39.02 |  |  |  | -1.6 | 29.12 |  |  |  |  | 9.4 | 48.92 |  |  |  |  | 0.6 | 33.08 | [5 empty] | 2.2 | 35.96 |  |  |  | 5.6 | 42.08 |  |  |  |  | 0 | 32 |  |  |  |  | 3.9 | 39.02
1994-04-04 | 2:00 | 8.9 | 48.02 | WEEKDAY | #N/A | 1990-04-04 | 2:00 | 6.1 | 42.98 |  |  | 1991-04-04 | 2:00 | 0.6 | 33.08 |  |  | 1991-04-04 | 2:00 | 3.9 | 39.02 | [5 empty] | 2.8 | 37.04 |  |  |  | -2.7 | 27.14 |  |  |  |  | 8.3 | 46.94 |  |  |  |  | 0.6 | 33.08 | [5 empty] | 2.2 | 35.96 |  |  |  | 6.7 | 44.06 |  |  |  |  | -0.6 | 30.92 |  |  |  |  | 3.3 | 37.94
1994-04-04 | 3:00 | 8.3 | 46.94 | WEEKDAY | #N/A | 1990-04-04 | 3:00 | 6.1 | 42.98 |  |  | 1991-04-04 | 3:00 | 0 | 32 |  |  | 1991-04-04 | 3:00 | 4.4 | 39.92 | [5 empty] | 2.2 | 35.96 |  |  |  | -3.2 | 26.24 |  |  |  |  | 6.1 | 42.98 |  |  |  |  | 1.1 | 33.98 | [5 empty] | 1.7 | 35.06 |  |  |  | 7.2 | 44.96 |  |  |  |  | -1.1 | 30.02 |  |  |  |  | 2.8 | 37.04
1994-04-04 | 4:00 | 7.2 | 44.96 | WEEKDAY | #N/A | 1990-04-04 | 4:00 | 6.1 | 42.98 |  |  | 1991-04-04 | 4:00 | 0 | 32 |  |  | 1991-04-04 | 4:00 | 3.9 | 39.02 | [5 empty] | 1.7 | 35.06 |  |  |  | -4.3 | 24.26 |  |  |  |  | 5 | 41 |  |  |  |  | 1.1 | 33.98 | [5 empty] | 1.1 | 33.98 |  |  |  | 7.8 | 46.04 |  |  |  |  | -1.1 | 30.02 |  |  |  |  | 2.2 | 35.96
1994-04-04 | 5:00 | 5.6 | 42.08 | WEEKDAY | #N/A | 1990-04-04 | 5:00 | 6.1 | 42.98 |  |  | 1991-04-04 | 5:00 | 0 | 32 |  |  | 1991-04-04 | 5:00 | 3.9 | 39.02 | [5 empty] | 1.7 | 35.06 |  |  |  | -3.8 | 25.16 |  |  |  |  | 4.4 | 39.92 |  |  |  |  | 1.1 | 33.98 | [5 empty] | 0.6 | 33.08 |  |  |  | 8.3 | 46.94 |  |  |  |  | -1.1 | 30.02 |  |  |  |  | 2.8 | 37.04
1994-04-04 | 6:00 | 4.4 | 39.92 | WEEKDAY | #N/A | 1990-04-04 | 6:00 | 6.1 | 42.98 |  |  | 1991-04-04 | 6:00 | 0.6 | 33.08 |  |  | 1991-04-04 | 6:00 | 3.3 | 37.94 | [5 empty] | 1.7 | 35.06 |  |  |  | -4.3 | 24.26 |  |  |  |  | 5 | 41 |  |  |  |  | 1.1 | 33.98 | [5 empty] | 1.1 | 33.98 |  |  |  | 8.3 | 46.94 |  |  |  |  | -1.1 | 30.02 |  |  |  |  | 2.8 | 37.04
1994-04-04 | 7:00 | 3.9 | 39.02 | WEEKDAY | #N/A | 1990-04-04 | 7:00 | 6.1 | 42.98 |  |  | 1991-04-04 | 7:00 | 3.3 | 37.94 |  |  | 1991-04-04 | 7:00 | 4.4 | 39.92 | [5 empty] | 4.4 | 39.92 |  |  |  | -2.1 | 28.22 |  |  |  |  | 5.6 | 42.08 |  |  |  |  | 1.1 | 33.98 | [5 empty] | 1.7 | 35.06 |  |  |  | 6.7 | 44.06 |  |  |  |  | -1.1 | 30.02 |  |  |  |  | 1.1 | 33.98
1994-04-04 | 8:00 | 4.4 | 39.92 | WEEKDAY | #N/A | 1990-04-04 | 8:00 | 6.1 | 42.98 |  |  | 1991-04-04 | 8:00 | 6.7 | 44.06 |  |  | 1991-04-04 | 8:00 | 7.2 | 44.96 | [5 empty] | 7.8 | 46.04 |  |  |  | 3.9 | 39.02 |  |  |  |  | 6.1 | 42.98 |  |  |  |  | 2.8 | 37.04 | [5 empty] | 3.3 | 37.94 |  |  |  | 5.6 | 42.08 |  |  |  |  | -1.1 | 30.02 |  |  |  |  | 2.2 | 35.96
1994-04-04 | 9:00 | 5.6 | 42.08 | WEEKDAY | #N/A | 1990-04-04 | 9:00 | 6.7 | 44.06 |  |  | 1991-04-04 | 9:00 | 10.6 | 51.08 |  |  | 1991-04-04 | 9:00 | 9.4 | 48.92 | [5 empty] | 11.1 | 51.98 |  |  |  | 8.9 | 48.02 |  |  |  |  | 7.2 | 44.96 |  |  |  |  | 2.8 | 37.04 | [5 empty] | 4.4 | 39.92 |  |  |  | 5 | 41 |  |  |  |  | 0 | 32 |  |  |  |  | 4.4 | 39.92
1994-04-04 | 10:00 | 7.2 | 44.96 | WEEKDAY | #N/A | 1990-04-04 | 10:00 | 7.2 | 44.96 |  |  | 1991-04-04 | 10:00 | 12.8 | 55.04 |  |  | 1991-04-04 | 10:00 | 10.6 | 51.08 | [5 empty] | 12.8 | 55.04 |  |  |  | 11.7 | 53.06 |  |  |  |  | 7.8 | 46.04 |  |  |  |  | 3.3 | 37.94 | [5 empty] | 5.6 | 42.08 |  |  |  | 5 | 41 |  |  |  |  | -1 | 30.2 |  |  |  |  | 4.4 | 39.92
1994-04-04 | 11:00 | 7.8 | 46.04 | WEEKDAY | #N/A | 1990-04-04 | 11:00 | 7.8 | 46.04 |  |  | 1991-04-04 | 11:00 | 14.4 | 57.92 |  |  | 1991-04-04 | 11:00 | 12.2 | 53.96 | [5 empty] | 13.3 | 55.94 |  |  |  | 13.9 | 57.02 |  |  |  |  | 8.9 | 48.02 |  |  |  |  | 5 | 41 | [5 empty] | 6.7 | 44.06 |  |  |  | 5.6 | 42.08 |  |  |  |  | 1.7 | 35.06 |  |  |  |  | 6.1 | 42.98
1994-04-04 | 12:00 | 9.4 | 48.92 | WEEKDAY | #N/A | 1990-04-04 | 12:00 | 8.3 | 46.94 |  |  | 1991-04-04 | 12:00 | 15.6 | 60.08 |  |  | 1991-04-04 | 12:00 | 12.2 | 53.96 | [5 empty] | 13.3 | 55.94 |  |  |  | 15.6 | 60.08 |  |  |  |  | 10.6 | 51.08 |  |  |  |  | 6.7 | 44.06 | [5 empty] | 7.8 | 46.04 |  |  |  | 4.4 | 39.92 |  |  |  |  | 1.1 | 33.98 |  |  |  |  | 6.1 | 42.98
1994-04-04 | 13:00 | 10.6 | 51.08 | WEEKDAY | #N/A | 1990-04-04 | 13:00 | 8.3 | 46.94 |  |  | 1991-04-04 | 13:00 | 16.1 | 60.98 |  |  | 1991-04-04 | 13:00 | 11.7 | 53.06 | [5 empty] | 12.8 | 55.04 |  |  |  | 17.2 | 62.96 |  |  |  |  | 11.1 | 51.98 |  |  |  |  | 7.2 | 44.96 | [5 empty] | 8.3 | 46.94 |  |  |  | 5 | 41 |  |  |  |  | 1.7 | 35.06 |  |  |  |  | 7.2 | 44.96
1994-04-04 | 14:00 | 11.7 | 53.06 | WEEKDAY | #N/A | 1990-04-04 | 14:00 | 7.8 | 46.04 |  |  | 1991-04-04 | 14:00 | 17.8 | 64.04 |  |  | 1991-04-04 | 14:00 | 11.7 | 53.06 | [5 empty] | 12.8 | 55.04 |  |  |  | 17.8 | 64.04 |  |  |  |  | 12.2 | 53.96 |  |  |  |  | 8.3 | 46.94 | [5 empty] | 8.9 | 48.02 |  |  |  | 5 | 41 |  |  |  |  | 1.1 | 33.98 |  |  |  |  | 8.3 | 46.94
1994-04-04 | 15:00 | 13.3 | 55.94 | WEEKDAY | #N/A | 1990-04-04 | 15:00 | 8.3 | 46.94 |  |  | 1991-04-04 | 15:00 | 16.7 | 62.06 |  |  | 1991-04-04 | 15:00 | 11.7 | 53.06 | [5 empty] | 12.8 | 55.04 |  |  |  | 18.9 | 66.02 |  |  |  |  | 12.8 | 55.04 |  |  |  |  | 9.4 | 48.92 | [5 empty] | 10 | 50 |  |  |  | 4.4 | 39.92 |  |  |  |  | 1.7 | 35.06 |  |  |  |  | 8.9 | 48.02
1994-04-04 | 16:00 | 15 | 59 | WEEKDAY | #N/A | 1990-04-04 | 16:00 | 7.2 | 44.96 |  |  | 1991-04-04 | 16:00 | 15.6 | 60.08 |  |  | 1991-04-04 | 16:00 | 11.1 | 51.98 | [5 empty] | 11.7 | 53.06 |  |  |  | 18.3 | 64.94 |  |  |  |  | 7.8 | 46.04 |  |  |  |  | 9.4 | 48.92 | [5 empty] | 8.9 | 48.02 |  |  |  | 3.9 | 39.02 |  |  |  |  | 2.2 | 35.96 |  |  |  |  | 9.4 | 48.92
1994-04-04 | 17:00 | 15 | 59 | WEEKDAY | #N/A | 1990-04-04 | 17:00 | 6.7 | 44.06 |  |  | 1991-04-04 | 17:00 | 14.4 | 57.92 |  |  | 1991-04-04 | 17:00 | 10 | 50 | [5 empty] | 10.6 | 51.08 |  |  |  | 18.3 | 64.94 |  |  |  |  | 7.8 | 46.04 |  |  |  |  | 10 | 50 | [5 empty] | 8.3 | 46.94 |  |  |  | 2.8 | 37.04 |  |  |  |  | 1.7 | 35.06 |  |  |  |  | 8.3 | 46.94
1994-04-04 | 18:00 | 13.9 | 57.02 | WEEKDAY | #N/A | 1990-04-04 | 18:00 | 6.1 | 42.98 |  |  | 1991-04-04 | 18:00 | 11.7 | 53.06 |  |  | 1991-04-04 | 18:00 | 8.3 | 46.94 | [5 empty] | 8.9 | 48.02 |  |  |  | 16.1 | 60.98 |  |  |  |  | 8.3 | 46.94 |  |  |  |  | 8.3 | 46.94 | [5 empty] | 7.8 | 46.04 |  |  |  | 2.2 | 35.96 |  |  |  |  | 1.7 | 35.06 |  |  |  |  | 6.7 | 44.06
1994-04-04 | 19:00 | 12.8 | 55.04 | WEEKDAY | #N/A | 1990-04-04 | 19:00 | 5.6 | 42.08 |  |  | 1991-04-04 | 19:00 | 9.4 | 48.92 |  |  | 1991-04-04 | 19:00 | 8.3 | 46.94 | [5 empty] | 7.8 | 46.04 |  |  |  | 15.6 | 60.08 |  |  |  |  | 6.7 | 44.06 |  |  |  |  | 6.1 | 42.98 | [5 empty] | 7.2 | 44.96 |  |  |  | 1.7 | 35.06 |  |  |  |  | 0.6 | 33.08 |  |  |  |  | 6.1 | 42.98
1994-04-04 | 20:00 | 12.8 | 55.04 | WEEKDAY | #N/A | 1990-04-04 | 20:00 | 5.6 | 42.08 |  |  | 1991-04-04 | 20:00 | 8.9 | 48.02 |  |  | 1991-04-04 | 20:00 | 8.3 | 46.94 | [5 empty] | 7.8 | 46.04 |  |  |  | 13.3 | 55.94 |  |  |  |  | 6.7 | 44.06 |  |  |  |  | 3.9 | 39.02 | [5 empty] | 6.1 | 42.98 |  |  |  | 2.2 | 35.96 |  |  |  |  | 0 | 32 |  |  |  |  | 6.1 | 42.98
1994-04-04 | 21:00 | 12.2 | 53.96 | WEEKDAY | #N/A | 1990-04-04 | 21:00 | 5.6 | 42.08 |  |  | 1991-04-04 | 21:00 | 8.3 | 46.94 |  |  | 1991-04-04 | 21:00 | 8.3 | 46.94 | [5 empty] | 7.8 | 46.04 |  |  |  | 11.1 | 51.98 |  |  |  |  | 5.6 | 42.08 |  |  |  |  | 2.2 | 35.96 | [5 empty] | 5.6 | 42.08 |  |  |  | 2.2 | 35.96 |  |  |  |  | 0 | 32 |  |  |  |  | 6.1 | 42.98
1994-04-04 | 22:00 | 10 | 50 | WEEKDAY | #N/A | 1990-04-04 | 22:00 | 5.6 | 42.08 |  |  | 1991-04-04 | 22:00 | 7.8 | 46.04 |  |  | 1991-04-04 | 22:00 | 8.9 | 48.02 | [5 empty] | 7.8 | 46.04 |  |  |  | 10 | 50 |  |  |  |  | 3.9 | 39.02 |  |  |  |  | 2.8 | 37.04 | [5 empty] | 5.6 | 42.08 |  |  |  | 1.7 | 35.06 |  |  |  |  | 0 | 32 |  |  |  |  | 5.6 | 42.08
1994-04-04 | 23:00 | 9.4 | 48.92 | WEEKDAY | #N/A | 1990-04-04 | 23:00 | 6.1 | 42.98 |  |  | 1991-04-04 | 23:00 | 7.8 | 46.04 |  |  | 1991-04-04 | 23:00 | 7.2 | 44.96 | [5 empty] | 7.8 | 46.04 |  |  |  | 8.9 | 48.02 |  |  |  |  | 2.8 | 37.04 |  |  |  |  | 0 | 32 | [5 empty] | 5.6 | 42.08 |  |  |  | 1.7 | 35.06 |  |  |  |  | -1 | 30.2 |  |  |  |  | 5 | 41
1994-04-04 | 24:00 | 8.9 | 48.02 | WEEKDAY | #N/A | 1990-04-04 | 24:00 | 7.2 | 44.96 |  |  | 1991-04-04 | 24:00 | 7.8 | 46.04 |  |  | 1991-04-04 | 24:00 | 7.2 | 44.96 | [5 empty] | 7.2 | 44.96 |  |  |  | 5 | 41 |  |  |  |  | 1.7 | 35.06 |  |  |  |  | -1.1 | 30.02 | [5 empty] | 5.6 | 42.08 |  |  |  | 1.1 | 33.98 |  |  |  |  | -1.1 | 30.02 |  |  |  |  | 5 | 41
1994-04-05 | 1:00 | 8.3 | 46.94 | WEEKDAY | #N/A | 1990-04-05 | 1:00 | 7.2 | 44.96 |  |  | 1991-04-05 | 1:00 | 6.1 | 42.98 |  |  | 1991-04-05 | 1:00 | 6.7 | 44.06 | [5 empty] | 7.2 | 44.96 |  |  |  | 4.4 | 39.92 |  |  |  |  | 1.7 | 35.06 |  |  |  |  | -2.2 | 28.04 | [5 empty] | 7.2 | 44.96 |  |  |  | 1.1 | 33.98 |  |  |  |  | -1.7 | 28.94 |  |  |  |  | 2.8 | 37.04
1994-04-05 | 2:00 | 7.8 | 46.04 | WEEKDAY | #N/A | 1990-04-05 | 2:00 | 7.8 | 46.04 |  |  | 1991-04-05 | 2:00 | 5.6 | 42.08 |  |  | 1991-04-05 | 2:00 | 6.7 | 44.06 | [5 empty] | 6.7 | 44.06 |  |  |  | 3.3 | 37.94 |  |  |  |  | 1.1 | 33.98 |  |  |  |  | -3.3 | 26.06 | [5 empty] | 7.8 | 46.04 |  |  |  | 1.1 | 33.98 |  |  |  |  | -1.1 | 30.02 |  |  |  |  | 1.7 | 35.06
1994-04-05 | 3:00 | 7.2 | 44.96 | WEEKDAY | #N/A | 1990-04-05 | 3:00 | 7.2 | 44.96 |  |  | 1991-04-05 | 3:00 | 6.7 | 44.06 |  |  | 1991-04-05 | 3:00 | 6.7 | 44.06 | [5 empty] | 7.2 | 44.96 |  |  |  | 3.3 | 37.94 |  |  |  |  | 1.1 | 33.98 |  |  |  |  | -2.8 | 26.96 | [5 empty] | 9.4 | 48.92 |  |  |  | 2.2 | 35.96 |  |  |  |  | -1.7 | 28.94 |  |  |  |  | 1.7 | 35.06
1994-04-05 | 4:00 | 6.7 | 44.06 | WEEKDAY | #N/A | 1990-04-05 | 4:00 | 7.2 | 44.96 |  |  | 1991-04-05 | 4:00 | 6.7 | 44.06 |  |  | 1991-04-05 | 4:00 | 6.1 | 42.98 | [5 empty] | 6.7 | 44.06 |  |  |  | 3.3 | 37.94 |  |  |  |  | 0 | 32 |  |  |  |  | -3.3 | 26.06 | [5 empty] | 7.2 | 44.96 |  |  |  | 2.2 | 35.96 |  |  |  |  | -1.7 | 28.94 |  |  |  |  | 1.1 | 33.98
1994-04-05 | 5:00 | 6.1 | 42.98 | WEEKDAY | #N/A | 1990-04-05 | 5:00 | 6.7 | 44.06 |  |  | 1991-04-05 | 5:00 | 6.7 | 44.06 |  |  | 1991-04-05 | 5:00 | 6.1 | 42.98 | [5 empty] | 7.2 | 44.96 |  |  |  | 7.2 | 44.96 |  |  |  |  | 0.6 | 33.08 |  |  |  |  | -3.9 | 24.98 | [5 empty] | 5.6 | 42.08 |  |  |  | 1.7 | 35.06 |  |  |  |  | -2.2 | 28.04 |  |  |  |  | 1.1 | 33.98
1994-04-05 | 6:00 | 6.7 | 44.06 | WEEKDAY | #N/A | 1990-04-05 | 6:00 | 7.2 | 44.96 |  |  | 1991-04-05 | 6:00 | 6.1 | 42.98 |  |  | 1991-04-05 | 6:00 | 6.7 | 44.06 | [5 empty] | 7.2 | 44.96 |  |  |  | 5.6 | 42.08 |  |  |  |  | 0.6 | 33.08 |  |  |  |  | -3.9 | 24.98 | [5 empty] | 6.1 | 42.98 |  |  |  | 1.1 | 33.98 |  |  |  |  | -2.2 | 28.04 |  |  |  |  | 1.1 | 33.98
1994-04-05 | 7:00 | 7.8 | 46.04 | WEEKDAY | #N/A | 1990-04-05 | 7:00 | 7.8 | 46.04 |  |  | 1991-04-05 | 7:00 | 7.2 | 44.96 |  |  | 1991-04-05 | 7:00 | 8.3 | 46.94 | [5 empty] | 8.9 | 48.02 |  |  |  | 7.8 | 46.04 |  |  |  |  | 0.6 | 33.08 |  |  |  |  | -0.6 | 30.92 | [5 empty] | 6.1 | 42.98 |  |  |  | 1.7 | 35.06 |  |  |  |  | -2.2 | 28.04 |  |  |  |  | 1.7 | 35.06
1994-04-05 | 8:00 | 11.1 | 51.98 | WEEKDAY | #N/A | 1990-04-05 | 8:00 | 7.8 | 46.04 |  |  | 1991-04-05 | 8:00 | 8.9 | 48.02 |  |  | 1991-04-05 | 8:00 | 9.4 | 48.92 | [5 empty] | 10 | 50 |  |  |  | 10 | 50 |  |  |  |  | 0.6 | 33.08 |  |  |  |  | 3.9 | 39.02 | [5 empty] | 7.2 | 44.96 |  |  |  | 3.3 | 37.94 |  |  |  |  | -1.7 | 28.94 |  |  |  |  | 2.8 | 37.04
1994-04-05 | 9:00 | 12.8 | 55.04 | WEEKDAY | #N/A | 1990-04-05 | 9:00 | 8.3 | 46.94 |  |  | 1991-04-05 | 9:00 | 12.8 | 55.04 |  |  | 1991-04-05 | 9:00 | 11.1 | 51.98 | [5 empty] | 11.1 | 51.98 |  |  |  | 12.8 | 55.04 |  |  |  |  | 1.1 | 33.98 |  |  |  |  | 7.2 | 44.96 | [5 empty] | 10 | 50 |  |  |  | 5 | 41 |  |  |  |  | -1.1 | 30.02 |  |  |  |  | 3.3 | 37.94
1994-04-05 | 10:00 | 13.9 | 57.02 | WEEKDAY | #N/A | 1990-04-05 | 10:00 | 9.4 | 48.92 |  |  | 1991-04-05 | 10:00 | 14.4 | 57.92 |  |  | 1991-04-05 | 10:00 | 12.2 | 53.96 | [5 empty] | 13.3 | 55.94 |  |  |  | 15.6 | 60.08 |  |  |  |  | 3.9 | 39.02 |  |  |  |  | 8.3 | 46.94 | [5 empty] | 15 | 59 |  |  |  | 7.2 | 44.96 |  |  |  |  | -1.1 | 30.02 |  |  |  |  | 7.2 | 44.96
1994-04-05 | 11:00 | 13.9 | 57.02 | WEEKDAY | #N/A | 1990-04-05 | 11:00 | 9.4 | 48.92 |  |  | 1991-04-05 | 11:00 | 17.8 | 64.04 |  |  | 1991-04-05 | 11:00 | 13.9 | 57.02 | [5 empty] | 14.4 | 57.92 |  |  |  | 17.8 | 64.04 |  |  |  |  | 6.1 | 42.98 |  |  |  |  | 11.1 | 51.98 | [5 empty] | 17.2 | 62.96 |  |  |  | 8.9 | 48.02 |  |  |  |  | 0 | 32 |  |  |  |  | 5.6 | 42.08
1994-04-05 | 12:00 | 13.9 | 57.02 | WEEKDAY | #N/A | 1990-04-05 | 12:00 | 10.6 | 51.08 |  |  | 1991-04-05 | 12:00 | 17.8 | 64.04 |  |  | 1991-04-05 | 12:00 | 12.8 | 55.04 | [5 empty] | 15.6 | 60.08 |  |  |  | 18.9 | 66.02 |  |  |  |  | 7.8 | 46.04 |  |  |  |  | 11.7 | 53.06 | [5 empty] | 18.9 | 66.02 |  |  |  | 7.8 | 46.04 |  |  |  |  | 1.1 | 33.98 |  |  |  |  | 7.2 | 44.96
1994-04-05 | 13:00 | 13.3 | 55.94 | WEEKDAY | #N/A | 1990-04-05 | 13:00 | 11.1 | 51.98 |  |  | 1991-04-05 | 13:00 | 17.8 | 64.04 |  |  | 1991-04-05 | 13:00 | 13.9 | 57.02 | [5 empty] | 12.8 | 55.04 |  |  |  | 17.2 | 62.96 |  |  |  |  | 7.8 | 46.04 |  |  |  |  | 13.3 | 55.94 | [5 empty] | 16.7 | 62.06 |  |  |  | 6.1 | 42.98 |  |  |  |  | 0.6 | 33.08 |  |  |  |  | 7.2 | 44.96
1994-04-05 | 14:00 | 13.3 | 55.94 | WEEKDAY | #N/A | 1990-04-05 | 14:00 | 12.2 | 53.96 |  |  | 1991-04-05 | 14:00 | 16.1 | 60.98 |  |  | 1991-04-05 | 14:00 | 13.9 | 57.02 | [5 empty] | 12.8 | 55.04 |  |  |  | 17.8 | 64.04 |  |  |  |  | 8.3 | 46.94 |  |  |  |  | 16.1 | 60.98 | [5 empty] | 17.8 | 64.04 |  |  |  | 7.2 | 44.96 |  |  |  |  | 0 | 32 |  |  |  |  | 7.2 | 44.96
1994-04-05 | 15:00 | 12.8 | 55.04 | WEEKDAY | #N/A | 1990-04-05 | 15:00 | 12.8 | 55.04 |  |  | 1991-04-05 | 15:00 | 16.1 | 60.98 |  |  | 1991-04-05 | 15:00 | 13.3 | 55.94 | [5 empty] | 12.2 | 53.96 |  |  |  | 17.2 | 62.96 |  |  |  |  | 10 | 50 |  |  |  |  | 17.8 | 64.04 | [5 empty] | 20 | 68 |  |  |  | 6.7 | 44.06 |  |  |  |  | -0.6 | 30.92 |  |  |  |  | 5.6 | 42.08
1994-04-05 | 16:00 | 12.2 | 53.96 | WEEKDAY | #N/A | 1990-04-05 | 16:00 | 13.3 | 55.94 |  |  | 1991-04-05 | 16:00 | 14.4 | 57.92 |  |  | 1991-04-05 | 16:00 | 13.3 | 55.94 | [5 empty] | 11.1 | 51.98 |  |  |  | 15.6 | 60.08 |  |  |  |  | 10.6 | 51.08 |  |  |  |  | 17.8 | 64.04 | [5 empty] | 21.1 | 69.98 |  |  |  | 6.1 | 42.98 |  |  |  |  | 1.1 | 33.98 |  |  |  |  | 5.6 | 42.08
1994-04-05 | 17:00 | 11.7 | 53.06 | WEEKDAY | #N/A | 1990-04-05 | 17:00 | 13.9 | 57.02 |  |  | 1991-04-05 | 17:00 | 13.3 | 55.94 |  |  | 1991-04-05 | 17:00 | 11.1 | 51.98 | [5 empty] | 11.1 | 51.98 |  |  |  | 14.4 | 57.92 |  |  |  |  | 10 | 50 |  |  |  |  | 17.2 | 62.96 | [5 empty] | 21.7 | 71.06 |  |  |  | 6.1 | 42.98 |  |  |  |  | 1.7 | 35.06 |  |  |  |  | 5.6 | 42.08
1994-04-05 | 18:00 | 10.6 | 51.08 | WEEKDAY | #N/A | 1990-04-05 | 18:00 | 13.3 | 55.94 |  |  | 1991-04-05 | 18:00 | 13.3 | 55.94 |  |  | 1991-04-05 | 18:00 | 13.3 | 55.94 | [5 empty] | 11.1 | 51.98 |  |  |  | 13.9 | 57.02 |  |  |  |  | 8.9 | 48.02 |  |  |  |  | 16.7 | 62.06 | [5 empty] | 21.7 | 71.06 |  |  |  | 5 | 41 |  |  |  |  | 1.1 | 33.98 |  |  |  |  | 5 | 41
1994-04-05 | 19:00 | 9.4 | 48.92 | WEEKDAY | #N/A | 1990-04-05 | 19:00 | 12.8 | 55.04 |  |  | 1991-04-05 | 19:00 | 13.3 | 55.94 |  |  | 1991-04-05 | 19:00 | 12.2 | 53.96 | [5 empty] | 11.1 | 51.98 |  |  |  | 13.9 | 57.02 |  |  |  |  | 7.8 | 46.04 |  |  |  |  | 15.6 | 60.08 | [5 empty] | 18.9 | 66.02 |  |  |  | 3.9 | 39.02 |  |  |  |  | 0.6 | 33.08 |  |  |  |  | 5.6 | 42.08
1994-04-05 | 20:00 | 9.4 | 48.92 | WEEKDAY | #N/A | 1990-04-05 | 20:00 | 12.2 | 53.96 |  |  | 1991-04-05 | 20:00 | 13.3 | 55.94 |  |  | 1991-04-05 | 20:00 | 12.8 | 55.04 | [5 empty] | 11.7 | 53.06 |  |  |  | 13.3 | 55.94 |  |  |  |  | 6.7 | 44.06 |  |  |  |  | 14.4 | 57.92 | [5 empty] | 18.3 | 64.94 |  |  |  | 3.3 | 37.94 |  |  |  |  | -0.6 | 30.92 |  |  |  |  | 5 | 41
1994-04-05 | 21:00 | 9.4 | 48.92 | WEEKDAY | #N/A | 1990-04-05 | 21:00 | 12.2 | 53.96 |  |  | 1991-04-05 | 21:00 | 13.3 | 55.94 |  |  | 1991-04-05 | 21:00 | 11.7 | 53.06 | [5 empty] | 10.6 | 51.08 |  |  |  | 12.8 | 55.04 |  |  |  |  | 6.1 | 42.98 |  |  |  |  | 13.9 | 57.02 | [5 empty] | 17.8 | 64.04 |  |  |  | 2.8 | 37.04 |  |  |  |  | -1.1 | 30.02 |  |  |  |  | 3.3 | 37.94
1994-04-05 | 22:00 | 10 | 50 | WEEKDAY | #N/A | 1990-04-05 | 22:00 | 10 | 50 |  |  | 1991-04-05 | 22:00 | 13.3 | 55.94 |  |  | 1991-04-05 | 22:00 | 11.1 | 51.98 | [5 empty] | 10.6 | 51.08 |  |  |  | 12.2 | 53.96 |  |  |  |  | 6.1 | 42.98 |  |  |  |  | 12.8 | 55.04 | [5 empty] | 18.3 | 64.94 |  |  |  | 2.2 | 35.96 |  |  |  |  | -1.7 | 28.94 |  |  |  |  | 3.9 | 39.02
1994-04-05 | 23:00 | 9.4 | 48.92 | WEEKDAY | #N/A | 1990-04-05 | 23:00 | 10 | 50 |  |  | 1991-04-05 | 23:00 | 12.8 | 55.04 |  |  | 1991-04-05 | 23:00 | 10 | 50 | [5 empty] | 10 | 50 |  |  |  | 12.8 | 55.04 |  |  |  |  | 5.6 | 42.08 |  |  |  |  | 10.6 | 51.08 | [5 empty] | 18.3 | 64.94 |  |  |  | 2.2 | 35.96 |  |  |  |  | -1.7 | 28.94 |  |  |  |  | 3.9 | 39.02
1994-04-05 | 24:00 | 8.9 | 48.02 | WEEKDAY | #N/A | 1990-04-05 | 24:00 | 11.1 | 51.98 |  |  | 1991-04-05 | 24:00 | 12.8 | 55.04 |  |  | 1991-04-05 | 24:00 | 11.1 | 51.98 | [5 empty] | 10 | 50 |  |  |  | 12.8 | 55.04 |  |  |  |  | 5 | 41 |  |  |  |  | 10.6 | 51.08 | [5 empty] | 18.3 | 64.94 |  |  |  | 2.2 | 35.96 |  |  |  |  | -1.7 | 28.94 |  |  |  |  | 3.3 | 37.94
1994-04-06 | 1:00 | 8.3 | 46.94 | WEEKDAY | #N/A | 1990-04-06 | 1:00 | 11.7 | 53.06 |  |  | 1991-04-06 | 1:00 | 11.7 | 53.06 |  |  | 1991-04-06 | 1:00 | 11.1 | 51.98 | [5 empty] | 10 | 50 |  |  |  | 12.2 | 53.96 |  |  |  |  | 3.9 | 39.02 |  |  |  |  | 10 | 50 | [5 empty] | 17.8 | 64.04 |  |  |  | 2.8 | 37.04 |  |  |  |  | -2.8 | 26.96 |  |  |  |  | 4.4 | 39.92
1994-04-06 | 2:00 | 7.8 | 46.04 | WEEKDAY | #N/A | 1990-04-06 | 2:00 | 10 | 50 |  |  | 1991-04-06 | 2:00 | 11.7 | 53.06 |  |  | 1991-04-06 | 2:00 | 11.7 | 53.06 | [5 empty] | 9.4 | 48.92 |  |  |  | 11.1 | 51.98 |  |  |  |  | 3.3 | 37.94 |  |  |  |  | 10 | 50 | [5 empty] | 17.2 | 62.96 |  |  |  | 2.8 | 37.04 |  |  |  |  | -2.2 | 28.04 |  |  |  |  | 4.4 | 39.92
1994-04-06 | 3:00 | 7.2 | 44.96 | WEEKDAY | #N/A | 1990-04-06 | 3:00 | 9.4 | 48.92 |  |  | 1991-04-06 | 3:00 | 11.1 | 51.98 |  |  | 1991-04-06 | 3:00 | 10.6 | 51.08 | [5 empty] | 8.9 | 48.02 |  |  |  | 10.6 | 51.08 |  |  |  |  | 2.2 | 35.96 |  |  |  |  | 9.4 | 48.92 | [5 empty] | 17.8 | 64.04 |  |  |  | 2.2 | 35.96 |  |  |  |  | -2 | 28.4 |  |  |  |  | 3.9 | 39.02
1994-04-06 | 4:00 | 7.2 | 44.96 | WEEKDAY | #N/A | 1990-04-06 | 4:00 | 9.4 | 48.92 |  |  | 1991-04-06 | 4:00 | 10.6 | 51.08 |  |  | 1991-04-06 | 4:00 | 10 | 50 | [5 empty] | 8.9 | 48.02 |  |  |  | 8.3 | 46.94 |  |  |  |  | 1.7 | 35.06 |  |  |  |  | 9.4 | 48.92 | [5 empty] | 17.8 | 64.04 |  |  |  | 1.7 | 35.06 |  |  |  |  | -1.7 | 28.94 |  |  |  |  | 4.4 | 39.92
1994-04-06 | 5:00 | 6.7 | 44.06 | WEEKDAY | #N/A | 1990-04-06 | 5:00 | 9.4 | 48.92 |  |  | 1991-04-06 | 5:00 | 9.4 | 48.92 |  |  | 1991-04-06 | 5:00 | 10 | 50 | [5 empty] | 9.4 | 48.92 |  |  |  | 6.1 | 42.98 |  |  |  |  | 2.2 | 35.96 |  |  |  |  | 8.9 | 48.02 | [5 empty] | 17.8 | 64.04 |  |  |  | 1.1 | 33.98 |  |  |  |  | -2 | 28.4 |  |  |  |  | 5 | 41
1994-04-06 | 6:00 | 7.2 | 44.96 | WEEKDAY | #N/A | 1990-04-06 | 6:00 | 9.4 | 48.92 |  |  | 1991-04-06 | 6:00 | 11.1 | 51.98 |  |  | 1991-04-06 | 6:00 | 9.4 | 48.92 | [5 empty] | 9.4 | 48.92 |  |  |  | 5.6 | 42.08 |  |  |  |  | 1.7 | 35.06 |  |  |  |  | 8.3 | 46.94 | [5 empty] | 9.4 | 48.92 |  |  |  | 1.1 | 33.98 |  |  |  |  | -1 | 30.2 |  |  |  |  | 6.1 | 42.98
1994-04-06 | 7:00 | 6.7 | 44.06 | WEEKDAY | #N/A | 1990-04-06 | 7:00 | 8.3 | 46.94 |  |  | 1991-04-06 | 7:00 | 11.7 | 53.06 |  |  | 1991-04-06 | 7:00 | 10.6 | 51.08 | [5 empty] | 10.6 | 51.08 |  |  |  | 6.1 | 42.98 |  |  |  |  | 3.3 | 37.94 |  |  |  |  | 8.3 | 46.94 | [5 empty] | 8.3 | 46.94 |  |  |  | 1.7 | 35.06 |  |  |  |  | -2.2 | 28.04 |  |  |  |  | 11.1 | 51.98
1994-04-06 | 8:00 | 7.2 | 44.96 | WEEKDAY | #N/A | 1990-04-06 | 8:00 | 8.9 | 48.02 |  |  | 1991-04-06 | 8:00 | 14.4 | 57.92 |  |  | 1991-04-06 | 8:00 | 13.3 | 55.94 | [5 empty] | 13.3 | 55.94 |  |  |  | 8.9 | 48.02 |  |  |  |  | 5.6 | 42.08 |  |  |  |  | 8.9 | 48.02 | [5 empty] | 8.3 | 46.94 |  |  |  | 4.4 | 39.92 |  |  |  |  | -1.7 | 28.94 |  |  |  |  | 8.9 | 48.02
1994-04-06 | 9:00 | 7.2 | 44.96 | WEEKDAY | #N/A | 1990-04-06 | 9:00 | 8.9 | 48.02 |  |  | 1991-04-06 | 9:00 | 16.7 | 62.06 |  |  | 1991-04-06 | 9:00 | 17.2 | 62.96 | [5 empty] | 17.2 | 62.96 |  |  |  | 15 | 59 |  |  |  |  | 7.2 | 44.96 |  |  |  |  | 8.3 | 46.94 | [5 empty] | 8.9 | 48.02 |  |  |  | 5.6 | 42.08 |  |  |  |  | -1.1 | 30.02 |  |  |  |  | 7.2 | 44.96
1994-04-06 | 10:00 | 7.2 | 44.96 | WEEKDAY | #N/A | 1990-04-06 | 10:00 | 9.4 | 48.92 |  |  | 1991-04-06 | 10:00 | 19.4 | 66.92 |  |  | 1991-04-06 | 10:00 | 18.9 | 66.02 | [5 empty] | 18.3 | 64.94 |  |  |  | 18.3 | 64.94 |  |  |  |  | 8.3 | 46.94 |  |  |  |  | 7.8 | 46.04 | [5 empty] | 10.6 | 51.08 |  |  |  | 7.8 | 46.04 |  |  |  |  | -0.6 | 30.92 |  |  |  |  | 7.2 | 44.96
1994-04-06 | 11:00 | 10 | 50 | WEEKDAY | #N/A | 1990-04-06 | 11:00 | 9.4 | 48.92 |  |  | 1991-04-06 | 11:00 | 20.6 | 69.08 |  |  | 1991-04-06 | 11:00 | 19.4 | 66.92 | [5 empty] | 20.6 | 69.08 |  |  |  | 20 | 68 |  |  |  |  | 9.4 | 48.92 |  |  |  |  | 7.8 | 46.04 | [5 empty] | 11.7 | 53.06 |  |  |  | 8.9 | 48.02 |  |  |  |  | 0 | 32 |  |  |  |  | 9.4 | 48.92
1994-04-06 | 12:00 | 11.1 | 51.98 | WEEKDAY | #N/A | 1990-04-06 | 12:00 | 10 | 50 |  |  | 1991-04-06 | 12:00 | 21.7 | 71.06 |  |  | 1991-04-06 | 12:00 | 19.4 | 66.92 | [5 empty] | 21.1 | 69.98 |  |  |  | 21.7 | 71.06 |  |  |  |  | 10.6 | 51.08 |  |  |  |  | 7.8 | 46.04 | [5 empty] | 12.2 | 53.96 |  |  |  | 11.7 | 53.06 |  |  |  |  | 0 | 32 |  |  |  |  | 11.1 | 51.98
1994-04-06 | 13:00 | 10.6 | 51.08 | WEEKDAY | #N/A | 1990-04-06 | 13:00 | 10.6 | 51.08 |  |  | 1991-04-06 | 13:00 | 23.9 | 75.02 |  |  | 1991-04-06 | 13:00 | 18.9 | 66.02 | [5 empty] | 20.6 | 69.08 |  |  |  | 22.8 | 73.04 |  |  |  |  | 11.7 | 53.06 |  |  |  |  | 6.7 | 44.06 | [5 empty] | 13.3 | 55.94 |  |  |  | 12.2 | 53.96 |  |  |  |  | 0.6 | 33.08 |  |  |  |  | 12.8 | 55.04
1994-04-06 | 14:00 | 10.6 | 51.08 | WEEKDAY | #N/A | 1990-04-06 | 14:00 | 10.6 | 51.08 |  |  | 1991-04-06 | 14:00 | 23.9 | 75.02 |  |  | 1991-04-06 | 14:00 | 18.9 | 66.02 | [5 empty] | 20.6 | 69.08 |  |  |  | 23.9 | 75.02 |  |  |  |  | 12.2 | 53.96 |  |  |  |  | 5.6 | 42.08 | [5 empty] | 13.3 | 55.94 |  |  |  | 13.3 | 55.94 |  |  |  |  | 1.1 | 33.98 |  |  |  |  | 12.2 | 53.96
1994-04-06 | 15:00 | 11.1 | 51.98 | WEEKDAY | #N/A | 1990-04-06 | 15:00 | 10.6 | 51.08 |  |  | 1991-04-06 | 15:00 | 24.4 | 75.92 |  |  | 1991-04-06 | 15:00 | 17.2 | 62.96 | [5 empty] | 20.6 | 69.08 |  |  |  | 25 | 77 |  |  |  |  | 12.2 | 53.96 |  |  |  |  | 5.6 | 42.08 | [5 empty] | 12.2 | 53.96 |  |  |  | 14.4 | 57.92 |  |  |  |  | 1.1 | 33.98 |  |  |  |  | 12.2 | 53.96
1994-04-06 | 16:00 | 11.7 | 53.06 | WEEKDAY | #N/A | 1990-04-06 | 16:00 | 10 | 50 |  |  | 1991-04-06 | 16:00 | 23.9 | 75.02 |  |  | 1991-04-06 | 16:00 | 15.6 | 60.08 | [5 empty] | 21.1 | 69.98 |  |  |  | 25 | 77 |  |  |  |  | 12.2 | 53.96 |  |  |  |  | 4.4 | 39.92 | [5 empty] | 10.6 | 51.08 |  |  |  | 15 | 59 |  |  |  |  | 1.7 | 35.06 |  |  |  |  | 11.1 | 51.98
1994-04-06 | 17:00 | 12.2 | 53.96 | WEEKDAY | #N/A | 1990-04-06 | 17:00 | 10 | 50 |  |  | 1991-04-06 | 17:00 | 22.8 | 73.04 |  |  | 1991-04-06 | 17:00 | 15.6 | 60.08 | [5 empty] | 18.3 | 64.94 |  |  |  | 24.4 | 75.92 |  |  |  |  | 12.2 | 53.96 |  |  |  |  | 4.4 | 39.92 | [5 empty] | 7.2 | 44.96 |  |  |  | 14.4 | 57.92 |  |  |  |  | 1.7 | 35.06 |  |  |  |  | 8.3 | 46.94
1994-04-06 | 18:00 | 13.9 | 57.02 | WEEKDAY | #N/A | 1990-04-06 | 18:00 | 10 | 50 |  |  | 1991-04-06 | 18:00 | 20.6 | 69.08 |  |  | 1991-04-06 | 18:00 | 13.9 | 57.02 | [5 empty] | 15.6 | 60.08 |  |  |  | 23.9 | 75.02 |  |  |  |  | 11.1 | 51.98 |  |  |  |  | 3.3 | 37.94 | [5 empty] | 7.2 | 44.96 |  |  |  | 11.7 | 53.06 |  |  |  |  | 1.1 | 33.98 |  |  |  |  | 7.2 | 44.96
1994-04-06 | 19:00 | 12.8 | 55.04 | WEEKDAY | #N/A | 1990-04-06 | 19:00 | 9.4 | 48.92 |  |  | 1991-04-06 | 19:00 | 18.9 | 66.02 |  |  | 1991-04-06 | 19:00 | 12.2 | 53.96 | [5 empty] | 13.9 | 57.02 |  |  |  | 19.4 | 66.92 |  |  |  |  | 8.9 | 48.02 |  |  |  |  | 2.8 | 37.04 | [5 empty] | 6.7 | 44.06 |  |  |  | 10 | 50 |  |  |  |  | 0 | 32 |  |  |  |  | 7.2 | 44.96
1994-04-06 | 20:00 | 12.2 | 53.96 | WEEKDAY | #N/A | 1990-04-06 | 20:00 | 7.8 | 46.04 |  |  | 1991-04-06 | 20:00 | 19.4 | 66.92 |  |  | 1991-04-06 | 20:00 | 12.2 | 53.96 | [5 empty] | 12.8 | 55.04 |  |  |  | 17.8 | 64.04 |  |  |  |  | 7.8 | 46.04 |  |  |  |  | 2.8 | 37.04 | [5 empty] | 6.1 | 42.98 |  |  |  | 8.3 | 46.94 |  |  |  |  | -0.6 | 30.92 |  |  |  |  | 6.1 | 42.98
1994-04-06 | 21:00 | 11.7 | 53.06 | WEEKDAY | #N/A | 1990-04-06 | 21:00 | 6.7 | 44.06 |  |  | 1991-04-06 | 21:00 | 17.8 | 64.04 |  |  | 1991-04-06 | 21:00 | 16.7 | 62.06 | [5 empty] | 13.9 | 57.02 |  |  |  | 16.1 | 60.98 |  |  |  |  | 7.2 | 44.96 |  |  |  |  | 2.2 | 35.96 | [5 empty] | 6.1 | 42.98 |  |  |  | 7.2 | 44.96 |  |  |  |  | -1.1 | 30.02 |  |  |  |  | 5 | 41
1994-04-06 | 22:00 | 11.1 | 51.98 | WEEKDAY | #N/A | 1990-04-06 | 22:00 | 6.1 | 42.98 |  |  | 1991-04-06 | 22:00 | 15.6 | 60.08 |  |  | 1991-04-06 | 22:00 | 16.1 | 60.98 | [5 empty] | 14.4 | 57.92 |  |  |  | 16.1 | 60.98 |  |  |  |  | 6.7 | 44.06 |  |  |  |  | 1.7 | 35.06 | [5 empty] | 6.1 | 42.98 |  |  |  | 6.7 | 44.06 |  |  |  |  | -2.8 | 26.96 |  |  |  |  | 4.4 | 39.92
1994-04-06 | 23:00 | 11.1 | 51.98 | WEEKDAY | #N/A | 1990-04-06 | 23:00 | 5.6 | 42.08 |  |  | 1991-04-06 | 23:00 | 16.1 | 60.98 |  |  | 1991-04-06 | 23:00 | 13.9 | 57.02 | [5 empty] | 13.9 | 57.02 |  |  |  | 16.1 | 60.98 |  |  |  |  | 6.1 | 42.98 |  |  |  |  | 1.7 | 35.06 | [5 empty] | 5 | 41 |  |  |  | 6.1 | 42.98 |  |  |  |  | -2.8 | 26.96 |  |  |  |  | 3.9 | 39.02
1994-04-06 | 24:00 | 11.7 | 53.06 | WEEKDAY | #N/A | 1990-04-06 | 24:00 | 5.6 | 42.08 |  |  | 1991-04-06 | 24:00 | 16.7 | 62.06 |  |  | 1991-04-06 | 24:00 | 14.4 | 57.92 | [5 empty] | 13.9 | 57.02 |  |  |  | 16.1 | 60.98 |  |  |  |  | 4.4 | 39.92 |  |  |  |  | 1.1 | 33.98 | [5 empty] | 4.4 | 39.92 |  |  |  | 6.1 | 42.98 |  |  |  |  | -3.3 | 26.06 |  |  |  |  | 4.4 | 39.92
1994-04-07 | 1:00 | 12.2 | 53.96 | WEEKDAY | #N/A | 1990-04-07 | 1:00 | 5 | 41 |  |  | 1991-04-07 | 1:00 | 16.7 | 62.06 |  |  | 1991-04-07 | 1:00 | 15.6 | 60.08 | [5 empty] | 13.9 | 57.02 |  |  |  | 15.6 | 60.08 |  |  |  |  | 5 | 41 |  |  |  |  | 0.6 | 33.08 | [5 empty] | 4.4 | 39.92 |  |  |  | 7.2 | 44.96 |  |  |  |  | -3.3 | 26.06 |  |  |  |  | 4.4 | 39.92
1994-04-07 | 2:00 | 11.7 | 53.06 | WEEKDAY | #N/A | 1990-04-07 | 2:00 | 3.9 | 39.02 |  |  | 1991-04-07 | 2:00 | 16.8 | 62.24 |  |  | 1991-04-07 | 2:00 | 14.5 | 58.1 | [5 empty] | 14.2 | 57.56 |  |  |  | 14.9 | 58.82 |  |  |  |  | 5.6 | 42.08 |  |  |  |  | 0.6 | 33.08 | [5 empty] | 4.4 | 39.92 |  |  |  | 6.7 | 44.06 |  |  |  |  | -3.6 | 25.52 |  |  |  |  | 4.4 | 39.92
1994-04-07 | 3:00 | 11.1 | 51.98 | WEEKDAY | #N/A | 1990-04-07 | 3:00 | 1.7 | 35.06 |  |  | 1991-04-07 | 3:00 | 16.6 | 61.88 |  |  | 1991-04-07 | 3:00 | 13.3 | 55.94 | [5 empty] | 14.4 | 57.92 |  |  |  | 14.4 | 57.92 |  |  |  |  | 5.6 | 42.08 |  |  |  |  | 0.6 | 33.08 | [5 empty] | 2.8 | 37.04 |  |  |  | 5.6 | 42.08 |  |  |  |  | -3.9 | 24.98 |  |  |  |  | 3.3 | 37.94
1994-04-07 | 4:00 | 12.8 | 55.04 | WEEKDAY | #N/A | 1990-04-07 | 4:00 | 1.1 | 33.98 |  |  | 1991-04-07 | 4:00 | 16.6 | 61.88 |  |  | 1991-04-07 | 4:00 | 13.3 | 55.94 | [5 empty] | 13.3 | 55.94 |  |  |  | 12.2 | 53.96 |  |  |  |  | 5 | 41 |  |  |  |  | 0.6 | 33.08 | [5 empty] | 3.3 | 37.94 |  |  |  | 6.1 | 42.98 |  |  |  |  | -4.4 | 24.08 |  |  |  |  | 3.9 | 39.02
1994-04-07 | 5:00 | 13.3 | 55.94 | WEEKDAY | #N/A | 1990-04-07 | 5:00 | 1.1 | 33.98 |  |  | 1991-04-07 | 5:00 | 16.7 | 62.06 |  |  | 1991-04-07 | 5:00 | 15 | 59 | [5 empty] | 13.3 | 55.94 |  |  |  | 11.7 | 53.06 |  |  |  |  | 5.6 | 42.08 |  |  |  |  | 1.1 | 33.98 | [5 empty] | 2.8 | 37.04 |  |  |  | 10.6 | 51.08 |  |  |  |  | -5 | 23 |  |  |  |  | 3.3 | 37.94
1994-04-07 | 6:00 | 13.9 | 57.02 | WEEKDAY | #N/A | 1990-04-07 | 6:00 | 0.6 | 33.08 |  |  | 1991-04-07 | 6:00 | 14.4 | 57.92 |  |  | 1991-04-07 | 6:00 | 13.9 | 57.02 | [5 empty] | 12.2 | 53.96 |  |  |  | 10.6 | 51.08 |  |  |  |  | 5 | 41 |  |  |  |  | 0.6 | 33.08 | [5 empty] | 2.2 | 35.96 |  |  |  | 10.6 | 51.08 |  |  |  |  | -5 | 23 |  |  |  |  | 2.8 | 37.04
1994-04-07 | 7:00 | 12.2 | 53.96 | WEEKDAY | #N/A | 1990-04-07 | 7:00 | 1.1 | 33.98 |  |  | 1991-04-07 | 7:00 | 18.3 | 64.94 |  |  | 1991-04-07 | 7:00 | 15.6 | 60.08 | [5 empty] | 13.9 | 57.02 |  |  |  | 15 | 59 |  |  |  |  | 7.2 | 44.96 |  |  |  |  | 0.6 | 33.08 | [5 empty] | 2.8 | 37.04 |  |  |  | 11.1 | 51.98 |  |  |  |  | -3.3 | 26.06 |  |  |  |  | 3.3 | 37.94
1994-04-07 | 8:00 | 12.8 | 55.04 | WEEKDAY | #N/A | 1990-04-07 | 8:00 | 0.6 | 33.08 |  |  | 1991-04-07 | 8:00 | 20 | 68 |  |  | 1991-04-07 | 8:00 | 17.2 | 62.96 | [5 empty] | 16.1 | 60.98 |  |  |  | 17.8 | 64.04 |  |  |  |  | 8.9 | 48.02 |  |  |  |  | 1.7 | 35.06 | [5 empty] | 4.4 | 39.92 |  |  |  | 13.3 | 55.94 |  |  |  |  | -1.1 | 30.02 |  |  |  |  | 4.4 | 39.92
1994-04-07 | 9:00 | 14.4 | 57.92 | WEEKDAY | #N/A | 1990-04-07 | 9:00 | 1.7 | 35.06 |  |  | 1991-04-07 | 9:00 | 22.8 | 73.04 |  |  | 1991-04-07 | 9:00 | 19.4 | 66.92 | [5 empty] | 17.8 | 64.04 |  |  |  | 21.1 | 69.98 |  |  |  |  | 11.7 | 53.06 |  |  |  |  | 2.2 | 35.96 | [5 empty] | 6.1 | 42.98 |  |  |  | 15.6 | 60.08 |  |  |  |  | 0.6 | 33.08 |  |  |  |  | 5 | 41
1994-04-07 | 10:00 | 11.1 | 51.98 | WEEKDAY | #N/A | 1990-04-07 | 10:00 | 2.8 | 37.04 |  |  | 1991-04-07 | 10:00 | 24.4 | 75.92 |  |  | 1991-04-07 | 10:00 | 21.7 | 71.06 | [5 empty] | 22.2 | 71.96 |  |  |  | 22.2 | 71.96 |  |  |  |  | 14.4 | 57.92 |  |  |  |  | 2.8 | 37.04 | [5 empty] | 6.7 | 44.06 |  |  |  | 16.1 | 60.98 |  |  |  |  | 2.2 | 35.96 |  |  |  |  | 6.1 | 42.98
1994-04-07 | 11:00 | 10 | 50 | WEEKDAY | #N/A | 1990-04-07 | 11:00 | 3.9 | 39.02 |  |  | 1991-04-07 | 11:00 | 25 | 77 |  |  | 1991-04-07 | 11:00 | 23.3 | 73.94 | [5 empty] | 22.8 | 73.04 |  |  |  | 25 | 77 |  |  |  |  | 16.1 | 60.98 |  |  |  |  | 2.8 | 37.04 | [5 empty] | 7.8 | 46.04 |  |  |  | 18.3 | 64.94 |  |  |  |  | 3.9 | 39.02 |  |  |  |  | 6.7 | 44.06
1994-04-07 | 12:00 | 10 | 50 | WEEKDAY | #N/A | 1990-04-07 | 12:00 | 5 | 41 |  |  | 1991-04-07 | 12:00 | 26.7 | 80.06 |  |  | 1991-04-07 | 12:00 | 25.6 | 78.08 | [5 empty] | 25 | 77 |  |  |  | 26.7 | 80.06 |  |  |  |  | 16.7 | 62.06 |  |  |  |  | 2.8 | 37.04 | [5 empty] | 8.3 | 46.94 |  |  |  | 19.4 | 66.92 |  |  |  |  | 3.9 | 39.02 |  |  |  |  | 7.2 | 44.96
1994-04-07 | 13:00 | 9.4 | 48.92 | WEEKDAY | #N/A | 1990-04-07 | 13:00 | 6.1 | 42.98 |  |  | 1991-04-07 | 13:00 | 27.8 | 82.04 |  |  | 1991-04-07 | 13:00 | 26.7 | 80.06 | [5 empty] | 26.1 | 78.98 |  |  |  | 28.9 | 84.02 |  |  |  |  | 16.1 | 60.98 |  |  |  |  | 3.3 | 37.94 | [5 empty] | 8.9 | 48.02 |  |  |  | 20 | 68 |  |  |  |  | 4.4 | 39.92 |  |  |  |  | 8.9 | 48.02
1994-04-07 | 14:00 | 8.9 | 48.02 | WEEKDAY | #N/A | 1990-04-07 | 14:00 | 8.3 | 46.94 |  |  | 1991-04-07 | 14:00 | 29.4 | 84.92 |  |  | 1991-04-07 | 14:00 | 26.1 | 78.98 | [5 empty] | 26.7 | 80.06 |  |  |  | 30.6 | 87.08 |  |  |  |  | 16.1 | 60.98 |  |  |  |  | 3.3 | 37.94 | [5 empty] | 10 | 50 |  |  |  | 20 | 68 |  |  |  |  | 5.6 | 42.08 |  |  |  |  | 8.9 | 48.02
1994-04-07 | 15:00 | 8.3 | 46.94 | WEEKDAY | #N/A | 1990-04-07 | 15:00 | 8.3 | 46.94 |  |  | 1991-04-07 | 15:00 | 29.4 | 84.92 |  |  | 1991-04-07 | 15:00 | 25.6 | 78.08 | [5 empty] | 25 | 77 |  |  |  | 31.1 | 87.98 |  |  |  |  | 16.1 | 60.98 |  |  |  |  | 3.9 | 39.02 | [5 empty] | 9.4 | 48.92 |  |  |  | 18.3 | 64.94 |  |  |  |  | 6.7 | 44.06 |  |  |  |  | 10 | 50
1994-04-07 | 16:00 | 9.4 | 48.92 | WEEKDAY | #N/A | 1990-04-07 | 16:00 | 9.4 | 48.92 |  |  | 1991-04-07 | 16:00 | 29.4 | 84.92 |  |  | 1991-04-07 | 16:00 | 25.6 | 78.08 | [5 empty] | 23.9 | 75.02 |  |  |  | 30.6 | 87.08 |  |  |  |  | 15.6 | 60.08 |  |  |  |  | 3.9 | 39.02 | [5 empty] | 8.9 | 48.02 |  |  |  | 17.8 | 64.04 |  |  |  |  | 7.8 | 46.04 |  |  |  |  | 8.9 | 48.02
1994-04-07 | 17:00 | 8.3 | 46.94 | WEEKDAY | #N/A | 1990-04-07 | 17:00 | 8.3 | 46.94 |  |  | 1991-04-07 | 17:00 | 28.9 | 84.02 |  |  | 1991-04-07 | 17:00 | 26.1 | 78.98 | [5 empty] | 22.8 | 73.04 |  |  |  | 30.6 | 87.08 |  |  |  |  | 14.4 | 57.92 |  |  |  |  | 3.9 | 39.02 | [5 empty] | 7.2 | 44.96 |  |  |  | 16.7 | 62.06 |  |  |  |  | 7.8 | 46.04 |  |  |  |  | 8.9 | 48.02
1994-04-07 | 18:00 | 7.8 | 46.04 | WEEKDAY | #N/A | 1990-04-07 | 18:00 | 8.9 | 48.02 |  |  | 1991-04-07 | 18:00 | 27.2 | 80.96 |  |  | 1991-04-07 | 18:00 | 22.8 | 73.04 | [5 empty] | 17.8 | 64.04 |  |  |  | 28.9 | 84.02 |  |  |  |  | 12.8 | 55.04 |  |  |  |  | 3.3 | 37.94 | [5 empty] | 6.7 | 44.06 |  |  |  | 16.1 | 60.98 |  |  |  |  | 7.2 | 44.96 |  |  |  |  | 7.2 | 44.96
1994-04-07 | 19:00 | 6.7 | 44.06 | WEEKDAY | #N/A | 1990-04-07 | 19:00 | 8.3 | 46.94 |  |  | 1991-04-07 | 19:00 | 26.1 | 78.98 |  |  | 1991-04-07 | 19:00 | 23.9 | 75.02 | [5 empty] | 17.2 | 62.96 |  |  |  | 25.6 | 78.08 |  |  |  |  | 11.7 | 53.06 |  |  |  |  | 2.8 | 37.04 | [5 empty] | 5 | 41 |  |  |  | 16.1 | 60.98 |  |  |  |  | 8.3 | 46.94 |  |  |  |  | 6.1 | 42.98
1994-04-07 | 20:00 | 6.7 | 44.06 | WEEKDAY | #N/A | 1990-04-07 | 20:00 | 7.8 | 46.04 |  |  | 1991-04-07 | 20:00 | 25 | 77 |  |  | 1991-04-07 | 20:00 | 21.7 | 71.06 | [5 empty] | 15.6 | 60.08 |  |  |  | 24.4 | 75.92 |  |  |  |  | 10.6 | 51.08 |  |  |  |  | 2.2 | 35.96 | [5 empty] | 4.4 | 39.92 |  |  |  | 17.2 | 62.96 |  |  |  |  | 6.7 | 44.06 |  |  |  |  | 4.4 | 39.92
1994-04-07 | 21:00 | 6.1 | 42.98 | WEEKDAY | #N/A | 1990-04-07 | 21:00 | 7.2 | 44.96 |  |  | 1991-04-07 | 21:00 | 23.9 | 75.02 |  |  | 1991-04-07 | 21:00 | 19.4 | 66.92 | [5 empty] | 15.6 | 60.08 |  |  |  | 23.3 | 73.94 |  |  |  |  | 9.4 | 48.92 |  |  |  |  | 2.2 | 35.96 | [5 empty] | 4.4 | 39.92 |  |  |  | 16.1 | 60.98 |  |  |  |  | 7.2 | 44.96 |  |  |  |  | 3.3 | 37.94
1994-04-07 | 22:00 | 5 | 41 | WEEKDAY | #N/A | 1990-04-07 | 22:00 | 6.7 | 44.06 |  |  | 1991-04-07 | 22:00 | 22.8 | 73.04 |  |  | 1991-04-07 | 22:00 | 18.3 | 64.94 | [5 empty] | 16.1 | 60.98 |  |  |  | 21.1 | 69.98 |  |  |  |  | 8.9 | 48.02 |  |  |  |  | 2.2 | 35.96 | [5 empty] | 4.4 | 39.92 |  |  |  | 15 | 59 |  |  |  |  | 6.7 | 44.06 |  |  |  |  | 2.8 | 37.04
1994-04-07 | 23:00 | 4.4 | 39.92 | WEEKDAY | #N/A | 1990-04-07 | 23:00 | 5.6 | 42.08 |  |  | 1991-04-07 | 23:00 | 22.2 | 71.96 |  |  | 1991-04-07 | 23:00 | 17.8 | 64.04 | [5 empty] | 16.7 | 62.06 |  |  |  | 20.6 | 69.08 |  |  |  |  | 7.8 | 46.04 |  |  |  |  | 1.1 | 33.98 | [5 empty] | 3.9 | 39.02 |  |  |  | 14.4 | 57.92 |  |  |  |  | 6.7 | 44.06 |  |  |  |  | 1.7 | 35.06
1994-04-07 | 24:00 | 3.9 | 39.02 | WEEKDAY | #N/A | 1990-04-07 | 24:00 | 4.4 | 39.92 |  |  | 1991-04-07 | 24:00 | 20 | 68 |  |  | 1991-04-07 | 24:00 | 17.2 | 62.96 | [5 empty] | 16.7 | 62.06 |  |  |  | 18.3 | 64.94 |  |  |  |  | 7.8 | 46.04 |  |  |  |  | 1.1 | 33.98 | [5 empty] | 2.2 | 35.96 |  |  |  | 13.9 | 57.02 |  |  |  |  | 7.2 | 44.96 |  |  |  |  | 1.1 | 33.98
1994-04-08 | 1:00 | 3.9 | 39.02 | WEEKDAY | #N/A | 1990-04-08 | 1:00 | 3.9 | 39.02 |  |  | 1991-04-08 | 1:00 | 20 | 68 |  |  | 1991-04-08 | 1:00 | 16.1 | 60.98 | [5 empty] | 15.6 | 60.08 |  |  |  | 13.9 | 57.02 |  |  |  |  | 7.8 | 46.04 |  |  |  |  | 0.6 | 33.08 | [5 empty] | 0.6 | 33.08 |  |  |  | 13.9 | 57.02 |  |  |  |  | 8.3 | 46.94 |  |  |  |  | 0.6 | 33.08
1994-04-08 | 2:00 | 3.9 | 39.02 | WEEKDAY | #N/A | 1990-04-08 | 2:00 | 3.3 | 37.94 |  |  | 1991-04-08 | 2:00 | 18.3 | 64.94 |  |  | 1991-04-08 | 2:00 | 16.7 | 62.06 | [5 empty] | 15.6 | 60.08 |  |  |  | 14.4 | 57.92 |  |  |  |  | 7.8 | 46.04 |  |  |  |  | 0 | 32 | [5 empty] | 0 | 32 |  |  |  | 13.3 | 55.94 |  |  |  |  | 8.3 | 46.94 |  |  |  |  | -0.6 | 30.92
1994-04-08 | 3:00 | 3.3 | 37.94 | WEEKDAY | #N/A | 1990-04-08 | 3:00 | 3.3 | 37.94 |  |  | 1991-04-08 | 3:00 | 17.2 | 62.96 |  |  | 1991-04-08 | 3:00 | 15.6 | 60.08 | [5 empty] | 13.9 | 57.02 |  |  |  | 12.8 | 55.04 |  |  |  |  | 7.8 | 46.04 |  |  |  |  | -0.6 | 30.92 | [5 empty] | 0 | 32 |  |  |  | 13.3 | 55.94 |  |  |  |  | 8.3 | 46.94 |  |  |  |  | -1.7 | 28.94
1994-04-08 | 4:00 | 2.8 | 37.04 | WEEKDAY | #N/A | 1990-04-08 | 4:00 | 2.8 | 37.04 |  |  | 1991-04-08 | 4:00 | 18.3 | 64.94 |  |  | 1991-04-08 | 4:00 | 14.4 | 57.92 | [5 empty] | 13.3 | 55.94 |  |  |  | 10.6 | 51.08 |  |  |  |  | 7.2 | 44.96 |  |  |  |  | -1.1 | 30.02 | [5 empty] | -1.1 | 30.02 |  |  |  | 12.8 | 55.04 |  |  |  |  | 7.8 | 46.04 |  |  |  |  | -3.9 | 24.98
1994-04-08 | 5:00 | 2.2 | 35.96 | WEEKDAY | #N/A | 1990-04-08 | 5:00 | 2.8 | 37.04 |  |  | 1991-04-08 | 5:00 | 18.3 | 64.94 |  |  | 1991-04-08 | 5:00 | 14.4 | 57.92 | [5 empty] | 12.2 | 53.96 |  |  |  | 10.6 | 51.08 |  |  |  |  | 7.2 | 44.96 |  |  |  |  | -1.1 | 30.02 | [5 empty] | -1.1 | 30.02 |  |  |  | 11.7 | 53.06 |  |  |  |  | 8.3 | 46.94 |  |  |  |  | -3.9 | 24.98
1994-04-08 | 6:00 | 2.2 | 35.96 | WEEKDAY | #N/A | 1990-04-08 | 6:00 | 2.8 | 37.04 |  |  | 1991-04-08 | 6:00 | 15.6 | 60.08 |  |  | 1991-04-08 | 6:00 | 13.9 | 57.02 | [5 empty] | 10.6 | 51.08 |  |  |  | 10 | 50 |  |  |  |  | 7.2 | 44.96 |  |  |  |  | -0.6 | 30.92 | [5 empty] | -1.1 | 30.02 |  |  |  | 11.7 | 53.06 |  |  |  |  | 8.9 | 48.02 |  |  |  |  | -2.2 | 28.04
1994-04-08 | 7:00 | 2.8 | 37.04 | WEEKDAY | #N/A | 1990-04-08 | 7:00 | 3.3 | 37.94 |  |  | 1991-04-08 | 7:00 | 17.2 | 62.96 |  |  | 1991-04-08 | 7:00 | 16.1 | 60.98 | [5 empty] | 15.6 | 60.08 |  |  |  | 12.8 | 55.04 |  |  |  |  | 7.8 | 46.04 |  |  |  |  | 0.6 | 33.08 | [5 empty] | 0 | 32 |  |  |  | 12.2 | 53.96 |  |  |  |  | 8.9 | 48.02 |  |  |  |  | 0 | 32
1994-04-08 | 8:00 | 5 | 41 | WEEKDAY | #N/A | 1990-04-08 | 8:00 | 3.9 | 39.02 |  |  | 1991-04-08 | 8:00 | 21.7 | 71.06 |  |  | 1991-04-08 | 8:00 | 20 | 68 | [5 empty] | 21.1 | 69.98 |  |  |  | 20.6 | 69.08 |  |  |  |  | 9.4 | 48.92 |  |  |  |  | 2.2 | 35.96 | [5 empty] | 3.9 | 39.02 |  |  |  | 13.9 | 57.02 |  |  |  |  | 7.2 | 44.96 |  |  |  |  | 3.9 | 39.02
1994-04-08 | 9:00 | 7.2 | 44.96 | WEEKDAY | #N/A | 1990-04-08 | 9:00 | 5 | 41 |  |  | 1991-04-08 | 9:00 | 26.1 | 78.98 |  |  | 1991-04-08 | 9:00 | 21.7 | 71.06 | [5 empty] | 25 | 77 |  |  |  | 23.3 | 73.94 |  |  |  |  | 9.4 | 48.92 |  |  |  |  | 3.9 | 39.02 | [5 empty] | 3.3 | 37.94 |  |  |  | 16.7 | 62.06 |  |  |  |  | 8.3 | 46.94 |  |  |  |  | 4.4 | 39.92
1994-04-08 | 10:00 | 8.9 | 48.02 | WEEKDAY | #N/A | 1990-04-08 | 10:00 | 5 | 41 |  |  | 1991-04-08 | 10:00 | 27.8 | 82.04 |  |  | 1991-04-08 | 10:00 | 26.1 | 78.98 | [5 empty] | 27.8 | 82.04 |  |  |  | 25.6 | 78.08 |  |  |  |  | 11.1 | 51.98 |  |  |  |  | 5.6 | 42.08 | [5 empty] | 2.2 | 35.96 |  |  |  | 17.8 | 64.04 |  |  |  |  | 10.6 | 51.08 |  |  |  |  | 6.1 | 42.98
1994-04-08 | 11:00 | 10 | 50 | WEEKDAY | #N/A | 1990-04-08 | 11:00 | 5.6 | 42.08 |  |  | 1991-04-08 | 11:00 | 28.3 | 82.94 |  |  | 1991-04-08 | 11:00 | 22.8 | 73.04 | [5 empty] | 27.8 | 82.04 |  |  |  | 27.3 | 81.14 |  |  |  |  | 13.3 | 55.94 |  |  |  |  | 6.1 | 42.98 | [5 empty] | 3.9 | 39.02 |  |  |  | 19.4 | 66.92 |  |  |  |  | 13.3 | 55.94 |  |  |  |  | 7.2 | 44.96
1994-04-08 | 12:00 | 11.1 | 51.98 | WEEKDAY | #N/A | 1990-04-08 | 12:00 | 5.6 | 42.08 |  |  | 1991-04-08 | 12:00 | 28.9 | 84.02 |  |  | 1991-04-08 | 12:00 | 24.4 | 75.92 | [5 empty] | 28.9 | 84.02 |  |  |  | 28.9 | 84.02 |  |  |  |  | 13.9 | 57.02 |  |  |  |  | 7.8 | 46.04 | [5 empty] | 1.7 | 35.06 |  |  |  | 19.4 | 66.92 |  |  |  |  | 14.4 | 57.92 |  |  |  |  | 5.6 | 42.08
1994-04-08 | 13:00 | 12.2 | 53.96 | WEEKDAY | #N/A | 1990-04-08 | 13:00 | 6.1 | 42.98 |  |  | 1991-04-08 | 13:00 | 30 | 86 |  |  | 1991-04-08 | 13:00 | 22.8 | 73.04 | [5 empty] | 28.3 | 82.94 |  |  |  | 27.8 | 82.04 |  |  |  |  | 15.6 | 60.08 |  |  |  |  | 8.3 | 46.94 | [5 empty] | 4.4 | 39.92 |  |  |  | 21.1 | 69.98 |  |  |  |  | 15 | 59 |  |  |  |  | 6.7 | 44.06
1994-04-08 | 14:00 | 12.8 | 55.04 | WEEKDAY | #N/A | 1990-04-08 | 14:00 | 7.2 | 44.96 |  |  | 1991-04-08 | 14:00 | 30 | 86 |  |  | 1991-04-08 | 14:00 | 20.6 | 69.08 | [5 empty] | 27.2 | 80.96 |  |  |  | 28.3 | 82.94 |  |  |  |  | 15 | 59 |  |  |  |  | 9.4 | 48.92 | [5 empty] | 4.4 | 39.92 |  |  |  | 20.6 | 69.08 |  |  |  |  | 13.3 | 55.94 |  |  |  |  | 5 | 41
1994-04-08 | 15:00 | 13.9 | 57.02 | WEEKDAY | #N/A | 1990-04-08 | 15:00 | 8.3 | 46.94 |  |  | 1991-04-08 | 15:00 | 29.4 | 84.92 |  |  | 1991-04-08 | 15:00 | 21.7 | 71.06 | [5 empty] | 24.4 | 75.92 |  |  |  | 28.3 | 82.94 |  |  |  |  | 14.4 | 57.92 |  |  |  |  | 9.4 | 48.92 | [5 empty] | 5 | 41 |  |  |  | 19.4 | 66.92 |  |  |  |  | 11.7 | 53.06 |  |  |  |  | 5 | 41
1994-04-08 | 16:00 | 13.9 | 57.02 | WEEKDAY | #N/A | 1990-04-08 | 16:00 | 8.9 | 48.02 |  |  | 1991-04-08 | 16:00 | 29.4 | 84.92 |  |  | 1991-04-08 | 16:00 | 17.2 | 62.96 | [5 empty] | 21.7 | 71.06 |  |  |  | 28.9 | 84.02 |  |  |  |  | 14.4 | 57.92 |  |  |  |  | 9.4 | 48.92 | [5 empty] | 5 | 41 |  |  |  | 17.8 | 64.04 |  |  |  |  | 11.1 | 51.98 |  |  |  |  | 5 | 41
1994-04-08 | 17:00 | 13.9 | 57.02 | WEEKDAY | #N/A | 1990-04-08 | 17:00 | 8.9 | 48.02 |  |  | 1991-04-08 | 17:00 | 28.9 | 84.02 |  |  | 1991-04-08 | 17:00 | 17.2 | 62.96 | [5 empty] | 18.9 | 66.02 |  |  |  | 27.8 | 82.04 |  |  |  |  | 15 | 59 |  |  |  |  | 10 | 50 | [5 empty] | 3.9 | 39.02 |  |  |  | 16.1 | 60.98 |  |  |  |  | 11.1 | 51.98 |  |  |  |  | 4.4 | 39.92
1994-04-08 | 18:00 | 10.6 | 51.08 | WEEKDAY | #N/A | 1990-04-08 | 18:00 | 8.3 | 46.94 |  |  | 1991-04-08 | 18:00 | 28.9 | 84.02 |  |  | 1991-04-08 | 18:00 | 15.6 | 60.08 | [5 empty] | 17.2 | 62.96 |  |  |  | 26.1 | 78.98 |  |  |  |  | 13.9 | 57.02 |  |  |  |  | 8.9 | 48.02 | [5 empty] | 2.8 | 37.04 |  |  |  | 16.7 | 62.06 |  |  |  |  | 11.1 | 51.98 |  |  |  |  | 1.7 | 35.06
1994-04-08 | 19:00 | 9.4 | 48.92 | WEEKDAY | #N/A | 1990-04-08 | 19:00 | 8.3 | 46.94 |  |  | 1991-04-08 | 19:00 | 26.1 | 78.98 |  |  | 1991-04-08 | 19:00 | 14.4 | 57.92 | [5 empty] | 17.2 | 62.96 |  |  |  | 25.6 | 78.08 |  |  |  |  | 12.8 | 55.04 |  |  |  |  | 7.2 | 44.96 | [5 empty] | 1.7 | 35.06 |  |  |  | 16.7 | 62.06 |  |  |  |  | 11.1 | 51.98 |  |  |  |  | 1.7 | 35.06
1994-04-08 | 20:00 | 8.9 | 48.02 | WEEKDAY | #N/A | 1990-04-08 | 20:00 | 7.8 | 46.04 |  |  | 1991-04-08 | 20:00 | 26.7 | 80.06 |  |  | 1991-04-08 | 20:00 | 15.6 | 60.08 | [5 empty] | 17.8 | 64.04 |  |  |  | 25 | 77 |  |  |  |  | 12.2 | 53.96 |  |  |  |  | 3.9 | 39.02 | [5 empty] | 0.6 | 33.08 |  |  |  | 16.1 | 60.98 |  |  |  |  | 10 | 50 |  |  |  |  | 1.1 | 33.98
1994-04-08 | 21:00 | 7.8 | 46.04 | WEEKDAY | #N/A | 1990-04-08 | 21:00 | 7.8 | 46.04 |  |  | 1991-04-08 | 21:00 | 21.7 | 71.06 |  |  | 1991-04-08 | 21:00 | 14.4 | 57.92 | [5 empty] | 16.7 | 62.06 |  |  |  | 23.3 | 73.94 |  |  |  |  | 11.1 | 51.98 |  |  |  |  | 1.7 | 35.06 | [5 empty] | -0.6 | 30.92 |  |  |  | 15.6 | 60.08 |  |  |  |  | 10.6 | 51.08 |  |  |  |  | 0.6 | 33.08
1994-04-08 | 22:00 | 7.2 | 44.96 | WEEKDAY | #N/A | 1990-04-08 | 22:00 | 7.8 | 46.04 |  |  | 1991-04-08 | 22:00 | 22.2 | 71.96 |  |  | 1991-04-08 | 22:00 | 13.9 | 57.02 | [5 empty] | 15.6 | 60.08 |  |  |  | 19.4 | 66.92 |  |  |  |  | 10.6 | 51.08 |  |  |  |  | 0 | 32 | [5 empty] | -1.1 | 30.02 |  |  |  | 13.9 | 57.02 |  |  |  |  | 11.1 | 51.98 |  |  |  |  | 0 | 32
1994-04-08 | 23:00 | 6.7 | 44.06 | WEEKDAY | #N/A | 1990-04-08 | 23:00 | 7.2 | 44.96 |  |  | 1991-04-08 | 23:00 | 21.7 | 71.06 |  |  | 1991-04-08 | 23:00 | 13.3 | 55.94 | [5 empty] | 14.4 | 57.92 |  |  |  | 18.9 | 66.02 |  |  |  |  | 10.6 | 51.08 |  |  |  |  | -0.6 | 30.92 | [5 empty] | -2.2 | 28.04 |  |  |  | 14.4 | 57.92 |  |  |  |  | 11.7 | 53.06 |  |  |  |  | 0 | 32
1994-04-08 | 24:00 | 6.7 | 44.06 | WEEKDAY | #N/A | 1990-04-08 | 24:00 | 6.7 | 44.06 |  |  | 1991-04-08 | 24:00 | 21.5 | 70.7 |  |  | 1991-04-08 | 24:00 | 13.3 | 55.94 | [5 empty] | 14.4 | 57.92 |  |  |  | 17.2 | 62.96 |  |  |  |  | 10.6 | 51.08 |  |  |  |  | -1.1 | 30.02 | [5 empty] | -2.2 | 28.04 |  |  |  | 12.8 | 55.04 |  |  |  |  | 13.3 | 55.94 |  |  |  |  | -0.6 | 30.92
1994-04-09 | 1:00 | 6.1 | 42.98 | SATURDAY | #N/A | 1990-04-09 | 1:00 | 6.1 | 42.98 |  |  | 1991-04-09 | 1:00 | 21.1 | 69.98 |  |  | 1991-04-09 | 1:00 | 12.8 | 55.04 | [5 empty] | 13.9 | 57.02 |  |  |  | 17.2 | 62.96 |  |  |  |  | 10.6 | 51.08 |  |  |  |  | -1.7 | 28.94 | [5 empty] | -3.3 | 26.06 |  |  |  | 11.7 | 53.06 |  |  |  |  | 15 | 59 |  |  |  |  | 0 | 32
1994-04-09 | 2:00 | 6.1 | 42.98 | SATURDAY | #N/A | 1990-04-09 | 2:00 | 5 | 41 |  |  | 1991-04-09 | 2:00 | 17.8 | 64.04 |  |  | 1991-04-09 | 2:00 | 12.2 | 53.96 | [5 empty] | 13.9 | 57.02 |  |  |  | 17.8 | 64.04 |  |  |  |  | 10 | 50 |  |  |  |  | -1.1 | 30.02 | [5 empty] | -1.7 | 28.94 |  |  |  | 12.2 | 53.96 |  |  |  |  | 15.6 | 60.08 |  |  |  |  | -0.6 | 30.92
1994-04-09 | 3:00 | 6.1 | 42.98 | SATURDAY | #N/A | 1990-04-09 | 3:00 | 5.6 | 42.08 |  |  | 1991-04-09 | 3:00 | 16.7 | 62.06 |  |  | 1991-04-09 | 3:00 | 11.7 | 53.06 | [5 empty] | 13.3 | 55.94 |  |  |  | 16.7 | 62.06 |  |  |  |  | 9.4 | 48.92 |  |  |  |  | -0.6 | 30.92 | [5 empty] | -1.7 | 28.94 |  |  |  | 12.2 | 53.96 |  |  |  |  | 16.7 | 62.06 |  |  |  |  | -2.2 | 28.04
1994-04-09 | 4:00 | 5.6 | 42.08 | SATURDAY | #N/A | 1990-04-09 | 4:00 | 5 | 41 |  |  | 1991-04-09 | 4:00 | 16.7 | 62.06 |  |  | 1991-04-09 | 4:00 | 11.7 | 53.06 | [5 empty] | 13.3 | 55.94 |  |  |  | 15.6 | 60.08 |  |  |  |  | 8.9 | 48.02 |  |  |  |  | 0 | 32 | [5 empty] | -3.9 | 24.98 |  |  |  | 11.7 | 53.06 |  |  |  |  | 16.7 | 62.06 |  |  |  |  | -2.8 | 26.96
1994-04-09 | 5:00 | 5 | 41 | SATURDAY | #N/A | 1990-04-09 | 5:00 | 5 | 41 |  |  | 1991-04-09 | 5:00 | 15.6 | 60.08 |  |  | 1991-04-09 | 5:00 | 12.2 | 53.96 | [5 empty] | 12.8 | 55.04 |  |  |  | 15 | 59 |  |  |  |  | 9.4 | 48.92 |  |  |  |  | -0.6 | 30.92 | [5 empty] | -4.4 | 24.08 |  |  |  | 11.7 | 53.06 |  |  |  |  | 15.6 | 60.08 |  |  |  |  | -5 | 23
1994-04-09 | 6:00 | 5.6 | 42.08 | SATURDAY | #N/A | 1990-04-09 | 6:00 | 5 | 41 |  |  | 1991-04-09 | 6:00 | 15.6 | 60.08 |  |  | 1991-04-09 | 6:00 | 12.2 | 53.96 | [5 empty] | 13.3 | 55.94 |  |  |  | 15 | 59 |  |  |  |  | 9.4 | 48.92 |  |  |  |  | -1.1 | 30.02 | [5 empty] | -5 | 23 |  |  |  | 11.7 | 53.06 |  |  |  |  | 15 | 59 |  |  |  |  | -5 | 23
1994-04-09 | 7:00 | 6.1 | 42.98 | SATURDAY | #N/A | 1990-04-09 | 7:00 | 7.8 | 46.04 |  |  | 1991-04-09 | 7:00 | 18.9 | 66.02 |  |  | 1991-04-09 | 7:00 | 12.8 | 55.04 | [5 empty] | 15 | 59 |  |  |  | 16.7 | 62.06 |  |  |  |  | 10.6 | 51.08 |  |  |  |  | 1.7 | 35.06 | [5 empty] | -2.2 | 28.04 |  |  |  | 11.7 | 53.06 |  |  |  |  | 16.1 | 60.98 |  |  |  |  | -3.9 | 24.98
1994-04-09 | 8:00 | 8.9 | 48.02 | SATURDAY | #N/A | 1990-04-09 | 8:00 | 9.4 | 48.92 |  |  | 1991-04-09 | 8:00 | 20 | 68 |  |  | 1991-04-09 | 8:00 | 14.4 | 57.92 | [5 empty] | 16.1 | 60.98 |  |  |  | 18.9 | 66.02 |  |  |  |  | 10.6 | 51.08 |  |  |  |  | 5 | 41 | [5 empty] | 0 | 32 |  |  |  | 12.2 | 53.96 |  |  |  |  | 17.8 | 64.04 |  |  |  |  | -2.8 | 26.96
1994-04-09 | 9:00 | 11.1 | 51.98 | SATURDAY | #N/A | 1990-04-09 | 9:00 | 10.6 | 51.08 |  |  | 1991-04-09 | 9:00 | 21.7 | 71.06 |  |  | 1991-04-09 | 9:00 | 18.3 | 64.94 | [5 empty] | 17.8 | 64.04 |  |  |  | 21.1 | 69.98 |  |  |  |  | 11.1 | 51.98 |  |  |  |  | 8.9 | 48.02 | [5 empty] | 1.1 | 33.98 |  |  |  | 13.9 | 57.02 |  |  |  |  | 18.9 | 66.02 |  |  |  |  | -2.8 | 26.96
1994-04-09 | 10:00 | 11.1 | 51.98 | SATURDAY | #N/A | 1990-04-09 | 10:00 | 12.2 | 53.96 |  |  | 1991-04-09 | 10:00 | 23.3 | 73.94 |  |  | 1991-04-09 | 10:00 | 21.1 | 69.98 | [5 empty] | 19.4 | 66.92 |  |  |  | 23.3 | 73.94 |  |  |  |  | 12.2 | 53.96 |  |  |  |  | 10.6 | 51.08 | [5 empty] | 1.1 | 33.98 |  |  |  | 14.4 | 57.92 |  |  |  |  | 19.4 | 66.92 |  |  |  |  | -2.8 | 26.96
1994-04-09 | 11:00 | 12.2 | 53.96 | SATURDAY | #N/A | 1990-04-09 | 11:00 | 12.2 | 53.96 |  |  | 1991-04-09 | 11:00 | 25 | 77 |  |  | 1991-04-09 | 11:00 | 21.7 | 71.06 | [5 empty] | 18.9 | 66.02 |  |  |  | 26.7 | 80.06 |  |  |  |  | 11.7 | 53.06 |  |  |  |  | 11.1 | 51.98 | [5 empty] | 1.1 | 33.98 |  |  |  | 15 | 59 |  |  |  |  | 18.9 | 66.02 |  |  |  |  | -2.8 | 26.96
1994-04-09 | 12:00 | 10.6 | 51.08 | SATURDAY | #N/A | 1990-04-09 | 12:00 | 13.3 | 55.94 |  |  | 1991-04-09 | 12:00 | 27.2 | 80.96 |  |  | 1991-04-09 | 12:00 | 21.1 | 69.98 | [5 empty] | 21.7 | 71.06 |  |  |  | 26.1 | 78.98 |  |  |  |  | 12.2 | 53.96 |  |  |  |  | 11.7 | 53.06 | [5 empty] | 2.2 | 35.96 |  |  |  | 15.6 | 60.08 |  |  |  |  | 18.9 | 66.02 |  |  |  |  | -1.7 | 28.94
1994-04-09 | 13:00 | 10 | 50 | SATURDAY | #N/A | 1990-04-09 | 13:00 | 15 | 59 |  |  | 1991-04-09 | 13:00 | 27.2 | 80.96 |  |  | 1991-04-09 | 13:00 | 19.4 | 66.92 | [5 empty] | 22.8 | 73.04 |  |  |  | 26.7 | 80.06 |  |  |  |  | 11.7 | 53.06 |  |  |  |  | 12.8 | 55.04 | [5 empty] | 2.2 | 35.96 |  |  |  | 15.6 | 60.08 |  |  |  |  | 17.2 | 62.96 |  |  |  |  | -2.8 | 26.96
1994-04-09 | 14:00 | 10 | 50 | SATURDAY | #N/A | 1990-04-09 | 14:00 | 13.9 | 57.02 |  |  | 1991-04-09 | 14:00 | 26.7 | 80.06 |  |  | 1991-04-09 | 14:00 | 19.4 | 66.92 | [5 empty] | 22.8 | 73.04 |  |  |  | 26.1 | 78.98 |  |  |  |  | 11.7 | 53.06 |  |  |  |  | 13.9 | 57.02 | [5 empty] | 1.7 | 35.06 |  |  |  | 17.2 | 62.96 |  |  |  |  | 15.6 | 60.08 |  |  |  |  | -2.2 | 28.04
1994-04-09 | 15:00 | 11.1 | 51.98 | SATURDAY | #N/A | 1990-04-09 | 15:00 | 13.9 | 57.02 |  |  | 1991-04-09 | 15:00 | 26.7 | 80.06 |  |  | 1991-04-09 | 15:00 | 17.8 | 64.04 | [5 empty] | 21.1 | 69.98 |  |  |  | 26.1 | 78.98 |  |  |  |  | 12.2 | 53.96 |  |  |  |  | 13.9 | 57.02 | [5 empty] | 1.1 | 33.98 |  |  |  | 16.1 | 60.98 |  |  |  |  | 15.6 | 60.08 |  |  |  |  | -1.7 | 28.94
1994-04-09 | 16:00 | 11.7 | 53.06 | SATURDAY | #N/A | 1990-04-09 | 16:00 | 13.3 | 55.94 |  |  | 1991-04-09 | 16:00 | 27.2 | 80.96 |  |  | 1991-04-09 | 16:00 | 17.2 | 62.96 | [5 empty] | 20.6 | 69.08 |  |  |  | 27.2 | 80.96 |  |  |  |  | 13.3 | 55.94 |  |  |  |  | 14.4 | 57.92 | [5 empty] | 1.1 | 33.98 |  |  |  | 15.6 | 60.08 |  |  |  |  | 13 | 55.4 |  |  |  |  | -1.7 | 28.94
1994-04-09 | 17:00 | 11.7 | 53.06 | SATURDAY | #N/A | 1990-04-09 | 17:00 | 13.3 | 55.94 |  |  | 1991-04-09 | 17:00 | 27.8 | 82.04 |  |  | 1991-04-09 | 17:00 | 16.1 | 60.98 | [5 empty] | 19.4 | 66.92 |  |  |  | 26.7 | 80.06 |  |  |  |  | 13.3 | 55.94 |  |  |  |  | 13.3 | 55.94 | [5 empty] | 0 | 32 |  |  |  | 13.3 | 55.94 |  |  |  |  | 10.6 | 51.08 |  |  |  |  | -1.7 | 28.94
1994-04-09 | 18:00 | 12.8 | 55.04 | SATURDAY | #N/A | 1990-04-09 | 18:00 | 13.3 | 55.94 |  |  | 1991-04-09 | 18:00 | 26.5 | 79.7 |  |  | 1991-04-09 | 18:00 | 15 | 59 | [5 empty] | 16.7 | 62.06 |  |  |  | 25 | 77 |  |  |  |  | 13.3 | 55.94 |  |  |  |  | 13.3 | 55.94 | [5 empty] | -0.6 | 30.92 |  |  |  | 10 | 50 |  |  |  |  | 8.9 | 48.02 |  |  |  |  | -1.7 | 28.94
1994-04-09 | 19:00 | 11.7 | 53.06 | SATURDAY | #N/A | 1990-04-09 | 19:00 | 12.8 | 55.04 |  |  | 1991-04-09 | 19:00 | 25 | 77 |  |  | 1991-04-09 | 19:00 | 13.3 | 55.94 | [5 empty] | 15 | 59 |  |  |  | 23.9 | 75.02 |  |  |  |  | 12.2 | 53.96 |  |  |  |  | 11.7 | 53.06 | [5 empty] | -1.1 | 30.02 |  |  |  | 10 | 50 |  |  |  |  | 7.8 | 46.04 |  |  |  |  | -2.2 | 28.04
1994-04-09 | 20:00 | 11.1 | 51.98 | SATURDAY | #N/A | 1990-04-09 | 20:00 | 11.1 | 51.98 |  |  | 1991-04-09 | 20:00 | 21.1 | 69.98 |  |  | 1991-04-09 | 20:00 | 13.3 | 55.94 | [5 empty] | 15 | 59 |  |  |  | 23.3 | 73.94 |  |  |  |  | 12.2 | 53.96 |  |  |  |  | 10.6 | 51.08 | [5 empty] | -2.2 | 28.04 |  |  |  | 9.4 | 48.92 |  |  |  |  | 6.7 | 44.06 |  |  |  |  | -2.8 | 26.96
1994-04-09 | 21:00 | 10.6 | 51.08 | SATURDAY | #N/A | 1990-04-09 | 21:00 | 10.6 | 51.08 |  |  | 1991-04-09 | 21:00 | 19.4 | 66.92 |  |  | 1991-04-09 | 21:00 | 13.9 | 57.02 | [5 empty] | 15.6 | 60.08 |  |  |  | 21.7 | 71.06 |  |  |  |  | 12.2 | 53.96 |  |  |  |  | 10 | 50 | [5 empty] | -2.2 | 28.04 |  |  |  | 8.9 | 48.02 |  |  |  |  | 6.1 | 42.98 |  |  |  |  | -3.3 | 26.06
1994-04-09 | 22:00 | 11.1 | 51.98 | SATURDAY | #N/A | 1990-04-09 | 22:00 | 10 | 50 |  |  | 1991-04-09 | 22:00 | 16.7 | 62.06 |  |  | 1991-04-09 | 22:00 | 13.9 | 57.02 | [5 empty] | 15 | 59 |  |  |  | 17.8 | 64.04 |  |  |  |  | 8.9 | 48.02 |  |  |  |  | 10.6 | 51.08 | [5 empty] | -1.7 | 28.94 |  |  |  | 8.3 | 46.94 |  |  |  |  | 5.6 | 42.08 |  |  |  |  | -3.3 | 26.06
1994-04-09 | 23:00 | 10.6 | 51.08 | SATURDAY | #N/A | 1990-04-09 | 23:00 | 10.6 | 51.08 |  |  | 1991-04-09 | 23:00 | 18.9 | 66.02 |  |  | 1991-04-09 | 23:00 | 15 | 59 | [5 empty] | 15 | 59 |  |  |  | 15.6 | 60.08 |  |  |  |  | 7.8 | 46.04 |  |  |  |  | 10.6 | 51.08 | [5 empty] | -2.8 | 26.96 |  |  |  | 8.3 | 46.94 |  |  |  |  | 6.1 | 42.98 |  |  |  |  | -3.9 | 24.98
1994-04-09 | 24:00 | 10.6 | 51.08 | SATURDAY | #N/A | 1990-04-09 | 24:00 | 10 | 50 |  |  | 1991-04-09 | 24:00 | 18.9 | 66.02 |  |  | 1991-04-09 | 24:00 | 13.3 | 55.94 | [5 empty] | 13.9 | 57.02 |  |  |  | 16.1 | 60.98 |  |  |  |  | 7.2 | 44.96 |  |  |  |  | 10.6 | 51.08 | [5 empty] | -2.8 | 26.96 |  |  |  | 8.3 | 46.94 |  |  |  |  | 5.6 | 42.08 |  |  |  |  | -4.4 | 24.08
1994-04-10 | 1:00 | 10.6 | 51.08 | SUNDAY | #N/A | 1990-04-10 | 1:00 | 10 | 50 |  |  | 1991-04-10 | 1:00 | 18.9 | 66.02 |  |  | 1991-04-10 | 1:00 | 12.8 | 55.04 | [5 empty] | 13.9 | 57.02 |  |  |  | 21.1 | 69.98 |  |  |  |  | 7.2 | 44.96 |  |  |  |  | 10.6 | 51.08 | [5 empty] | -2.8 | 26.96 |  |  |  | 8.9 | 48.02 |  |  |  |  | 5.6 | 42.08 |  |  |  |  | -7.2 | 19.04
1994-04-10 | 2:00 | 10 | 50 | SUNDAY | #N/A | 1990-04-10 | 2:00 | 10 | 50 |  |  | 1991-04-10 | 2:00 | 18.2 | 64.76 |  |  | 1991-04-10 | 2:00 | 12.2 | 53.96 | [5 empty] | 13.9 | 57.02 |  |  |  | 20.8 | 69.44 |  |  |  |  | 6.1 | 42.98 |  |  |  |  | 11.1 | 51.98 | [5 empty] | -3.3 | 26.06 |  |  |  | 4.4 | 39.92 |  |  |  |  | 5.6 | 42.08 |  |  |  |  | -8.3 | 17.06
1994-04-10 | 3:00 | 10.6 | 51.08 | SUNDAY | #N/A | 1990-04-10 | 3:00 | 10 | 50 |  |  | 1991-04-10 | 3:00 | 17.2 | 62.96 |  |  | 1991-04-10 | 3:00 | 12.8 | 55.04 | [5 empty] | 13.3 | 55.94 |  |  |  | 20.6 | 69.08 |  |  |  |  | 5.6 | 42.08 |  |  |  |  | 11.1 | 51.98 | [5 empty] | -2.2 | 28.04 |  |  |  | 3.9 | 39.02 |  |  |  |  | 5.6 | 42.08 |  |  |  |  | -8.3 | 17.06
1994-04-10 | 4:00 | 11.1 | 51.98 | SUNDAY | #N/A | 1990-04-10 | 4:00 | 10 | 50 |  |  | 1991-04-10 | 4:00 | 16.9 | 62.42 |  |  | 1991-04-10 | 4:00 | 12.2 | 53.96 | [5 empty] | 12.2 | 53.96 |  |  |  | 18.8 | 65.84 |  |  |  |  | 5 | 41 |  |  |  |  | 11.1 | 51.98 | [5 empty] | -3.9 | 24.98 |  |  |  | 3.3 | 37.94 |  |  |  |  | 5.6 | 42.08 |  |  |  |  | -7.8 | 17.96
1994-04-10 | 5:00 | 11.7 | 53.06 | SUNDAY | #N/A | 1990-04-10 | 5:00 | 10 | 50 |  |  | 1991-04-10 | 5:00 | 16.7 | 62.06 |  |  | 1991-04-10 | 5:00 | 15 | 59 | [5 empty] | 12.2 | 53.96 |  |  |  | 17.2 | 62.96 |  |  |  |  | 5.6 | 42.08 |  |  |  |  | 10.6 | 51.08 | [5 empty] | -3.9 | 24.98 |  |  |  | 3.9 | 39.02 |  |  |  |  | 5 | 41 |  |  |  |  | -7.8 | 17.96
1994-04-10 | 6:00 | 12.8 | 55.04 | SUNDAY | #N/A | 1990-04-10 | 6:00 | 10 | 50 |  |  | 1991-04-10 | 6:00 | 13.9 | 57.02 |  |  | 1991-04-10 | 6:00 | 15.6 | 60.08 | [5 empty] | 11.1 | 51.98 |  |  |  | 16.7 | 62.06 |  |  |  |  | 6.1 | 42.98 |  |  |  |  | 10 | 50 | [5 empty] | -4.4 | 24.08 |  |  |  | 4.4 | 39.92 |  |  |  |  | 4.4 | 39.92 |  |  |  |  | -7.8 | 17.96
1994-04-10 | 7:00 | 12.2 | 53.96 | SUNDAY | #N/A | 1990-04-10 | 7:00 | 10.6 | 51.08 |  |  | 1991-04-10 | 7:00 | 15 | 59 |  |  | 1991-04-10 | 7:00 | 16.7 | 62.06 | [5 empty] | 15 | 59 |  |  |  | 17.8 | 64.04 |  |  |  |  | 6.7 | 44.06 |  |  |  |  | 10 | 50 | [5 empty] | -2.8 | 26.96 |  |  |  | 5 | 41 |  |  |  |  | 3.9 | 39.02 |  |  |  |  | -5.6 | 21.92
1994-04-10 | 8:00 | 12.8 | 55.04 | SUNDAY | #N/A | 1990-04-10 | 8:00 | 12.2 | 53.96 |  |  | 1991-04-10 | 8:00 | 15.3 | 59.54 |  |  | 1991-04-10 | 8:00 | 17.8 | 64.04 | [5 empty] | 18.3 | 64.94 |  |  |  | 18.9 | 66.02 |  |  |  |  | 8.9 | 48.02 |  |  |  |  | 10 | 50 | [5 empty] | -1.1 | 30.02 |  |  |  | 3.9 | 39.02 |  |  |  |  | 4 | 39.2 |  |  |  |  | -5 | 23
1994-04-10 | 9:00 | 15 | 59 | SUNDAY | #N/A | 1990-04-10 | 9:00 | 13.9 | 57.02 |  |  | 1991-04-10 | 9:00 | 15.6 | 60.08 |  |  | 1991-04-10 | 9:00 | 21.1 | 69.98 | [5 empty] | 18.9 | 66.02 |  |  |  | 19.9 | 67.82 |  |  |  |  | 11.1 | 51.98 |  |  |  |  | 10 | 50 | [5 empty] | 0 | 32 |  |  |  | 4.4 | 39.92 |  |  |  |  | 5.6 | 42.08 |  |  |  |  | -0.6 | 30.92
1994-04-10 | 10:00 | 17.2 | 62.96 | SUNDAY | #N/A | 1990-04-10 | 10:00 | 15 | 59 |  |  | 1991-04-10 | 10:00 | 18.4 | 65.12 |  |  | 1991-04-10 | 10:00 | 22.2 | 71.96 | [5 empty] | 21.1 | 69.98 |  |  |  | 20.3 | 68.54 |  |  |  |  | 11.7 | 53.06 |  |  |  |  | 10.6 | 51.08 | [5 empty] | 1.1 | 33.98 |  |  |  | 6.1 | 42.98 |  |  |  |  | 5.6 | 42.08 |  |  |  |  | 0 | 32
1994-04-10 | 11:00 | 17.2 | 62.96 | SUNDAY | #N/A | 1990-04-10 | 11:00 | 17.2 | 62.96 |  |  | 1991-04-10 | 11:00 | 21.1 | 69.98 |  |  | 1991-04-10 | 11:00 | 21.1 | 69.98 | [5 empty] | 23.9 | 75.02 |  |  |  | 20.6 | 69.08 |  |  |  |  | 12.8 | 55.04 |  |  |  |  | 10.6 | 51.08 | [5 empty] | 2.2 | 35.96 |  |  |  | 7.8 | 46.04 |  |  |  |  | 7.2 | 44.96 |  |  |  |  | 0 | 32
1994-04-10 | 12:00 | 17.2 | 62.96 | SUNDAY | #N/A | 1990-04-10 | 12:00 | 18.3 | 64.94 |  |  | 1991-04-10 | 12:00 | 20.6 | 69.08 |  |  | 1991-04-10 | 12:00 | 21.7 | 71.06 | [5 empty] | 24.4 | 75.92 |  |  |  | 20 | 68 |  |  |  |  | 12.8 | 55.04 |  |  |  |  | 10.6 | 51.08 | [5 empty] | 3.9 | 39.02 |  |  |  | 7.8 | 46.04 |  |  |  |  | 8.9 | 48.02 |  |  |  |  | -2.2 | 28.04
1994-04-10 | 13:00 | 17.8 | 64.04 | SUNDAY | #N/A | 1990-04-10 | 13:00 | 19.4 | 66.92 |  |  | 1991-04-10 | 13:00 | 19.4 | 66.92 |  |  | 1991-04-10 | 13:00 | 20 | 68 | [5 empty] | 23.3 | 73.94 |  |  |  | 20.6 | 69.08 |  |  |  |  | 12.2 | 53.96 |  |  |  |  | 8.9 | 48.02 | [5 empty] | 3.9 | 39.02 |  |  |  | 8.3 | 46.94 |  |  |  |  | 10 | 50 |  |  |  |  | 3.3 | 37.94
1994-04-10 | 14:00 | 16.1 | 60.98 | SUNDAY | #N/A | 1990-04-10 | 14:00 | 19.4 | 66.92 |  |  | 1991-04-10 | 14:00 | 20 | 68 |  |  | 1991-04-10 | 14:00 | 20.6 | 69.08 | [5 empty] | 22.2 | 71.96 |  |  |  | 20 | 68 |  |  |  |  | 11.7 | 53.06 |  |  |  |  | 10.6 | 51.08 | [5 empty] | 5 | 41 |  |  |  | 5.6 | 42.08 |  |  |  |  | 11.1 | 51.98 |  |  |  |  | 3.3 | 37.94
1994-04-10 | 15:00 | 15.6 | 60.08 | SUNDAY | #N/A | 1990-04-10 | 15:00 | 17.2 | 62.96 |  |  | 1991-04-10 | 15:00 | 20 | 68 |  |  | 1991-04-10 | 15:00 | 20 | 68 | [5 empty] | 21.7 | 71.06 |  |  |  | 20 | 68 |  |  |  |  | 8.9 | 48.02 |  |  |  |  | 10.6 | 51.08 | [5 empty] | 5 | 41 |  |  |  | 3.9 | 39.02 |  |  |  |  | 12.2 | 53.96 |  |  |  |  | 2.2 | 35.96
1994-04-10 | 16:00 | 15.6 | 60.08 | SUNDAY | #N/A | 1990-04-10 | 16:00 | 17.2 | 62.96 |  |  | 1991-04-10 | 16:00 | 20.6 | 69.08 |  |  | 1991-04-10 | 16:00 | 20 | 68 | [5 empty] | 21.1 | 69.98 |  |  |  | 18.9 | 66.02 |  |  |  |  | 10 | 50 |  |  |  |  | 11.1 | 51.98 | [5 empty] | 6.1 | 42.98 |  |  |  | 3.3 | 37.94 |  |  |  |  | 10.6 | 51.08 |  |  |  |  | 2.8 | 37.04
1994-04-10 | 17:00 | 15.6 | 60.08 | SUNDAY | #N/A | 1990-04-10 | 17:00 | 16.7 | 62.06 |  |  | 1991-04-10 | 17:00 | 18.9 | 66.02 |  |  | 1991-04-10 | 17:00 | 19.4 | 66.92 | [5 empty] | 20.6 | 69.08 |  |  |  | 18.9 | 66.02 |  |  |  |  | 10 | 50 |  |  |  |  | 10.6 | 51.08 | [5 empty] | 6.1 | 42.98 |  |  |  | 2.8 | 37.04 |  |  |  |  | 10 | 50 |  |  |  |  | 2.8 | 37.04
1994-04-10 | 18:00 | 13.9 | 57.02 | SUNDAY | #N/A | 1990-04-10 | 18:00 | 14.4 | 57.92 |  |  | 1991-04-10 | 18:00 | 18.3 | 64.94 |  |  | 1991-04-10 | 18:00 | 19.4 | 66.92 | [5 empty] | 19.4 | 66.92 |  |  |  | 17.2 | 62.96 |  |  |  |  | 9.4 | 48.92 |  |  |  |  | 10 | 50 | [5 empty] | 6.1 | 42.98 |  |  |  | 2.8 | 37.04 |  |  |  |  | 8.9 | 48.02 |  |  |  |  | 3.9 | 39.02
1994-04-10 | 19:00 | 12.8 | 55.04 | SUNDAY | #N/A | 1990-04-10 | 19:00 | 14.4 | 57.92 |  |  | 1991-04-10 | 19:00 | 17.2 | 62.96 |  |  | 1991-04-10 | 19:00 | 18.3 | 64.94 | [5 empty] | 18.3 | 64.94 |  |  |  | 15.6 | 60.08 |  |  |  |  | 8.3 | 46.94 |  |  |  |  | 9.4 | 48.92 | [5 empty] | 6.1 | 42.98 |  |  |  | 2.8 | 37.04 |  |  |  |  | 7.8 | 46.04 |  |  |  |  | 2.2 | 35.96
1994-04-10 | 20:00 | 12.8 | 55.04 | SUNDAY | #N/A | 1990-04-10 | 20:00 | 13.9 | 57.02 |  |  | 1991-04-10 | 20:00 | 14.4 | 57.92 |  |  | 1991-04-10 | 20:00 | 15.6 | 60.08 | [5 empty] | 17.2 | 62.96 |  |  |  | 12.8 | 55.04 |  |  |  |  | 7.8 | 46.04 |  |  |  |  | 8.3 | 46.94 | [5 empty] | 6.1 | 42.98 |  |  |  | 2.8 | 37.04 |  |  |  |  | 7.8 | 46.04 |  |  |  |  | 1.7 | 35.06
1994-04-10 | 21:00 | 12.2 | 53.96 | SUNDAY | #N/A | 1990-04-10 | 21:00 | 12.2 | 53.96 |  |  | 1991-04-10 | 21:00 | 12.2 | 53.96 |  |  | 1991-04-10 | 21:00 | 13.3 | 55.94 | [5 empty] | 15 | 59 |  |  |  | 10 | 50 |  |  |  |  | 7.8 | 46.04 |  |  |  |  | 6.7 | 44.06 | [5 empty] | 6.1 | 42.98 |  |  |  | 2.8 | 37.04 |  |  |  |  | 6.1 | 42.98 |  |  |  |  | 1.7 | 35.06
1994-04-10 | 22:00 | 12.2 | 53.96 | SUNDAY | #N/A | 1990-04-10 | 22:00 | 14.4 | 57.92 |  |  | 1991-04-10 | 22:00 | 10 | 50 |  |  | 1991-04-10 | 22:00 | 11.1 | 51.98 | [5 empty] | 12.8 | 55.04 |  |  |  | 8.9 | 48.02 |  |  |  |  | 7.8 | 46.04 |  |  |  |  | 7.2 | 44.96 | [5 empty] | 6.1 | 42.98 |  |  |  | 3.3 | 37.94 |  |  |  |  | 5.6 | 42.08 |  |  |  |  | 2.2 | 35.96
1994-04-10 | 23:00 | 10.6 | 51.08 | SUNDAY | #N/A | 1990-04-10 | 23:00 | 14.4 | 57.92 |  |  | 1991-04-10 | 23:00 | 8.3 | 46.94 |  |  | 1991-04-10 | 23:00 | 10 | 50 | [5 empty] | 10.6 | 51.08 |  |  |  | 7.8 | 46.04 |  |  |  |  | 7.2 | 44.96 |  |  |  |  | 6.7 | 44.06 | [5 empty] | 5.6 | 42.08 |  |  |  | 3.9 | 39.02 |  |  |  |  | 5 | 41 |  |  |  |  | 2.8 | 37.04
1994-04-10 | 24:00 | 10.6 | 51.08 | SUNDAY | #N/A | 1990-04-10 | 24:00 | 15.6 | 60.08 |  |  | 1991-04-10 | 24:00 | 8.3 | 46.94 |  |  | 1991-04-10 | 24:00 | 9.4 | 48.92 | [5 empty] | 8.9 | 48.02 |  |  |  | 6.7 | 44.06 |  |  |  |  | 6.1 | 42.98 |  |  |  |  | 6.7 | 44.06 | [5 empty] | 3.3 | 37.94 |  |  |  | 4.4 | 39.92 |  |  |  |  | 3.3 | 37.94 |  |  |  |  | 3.3 | 37.94
1994-04-11 | 1:00 | 10 | 50 | WEEKDAY | #N/A | 1990-04-11 | 1:00 | 17.2 | 62.96 |  |  | 1991-04-11 | 1:00 | 7.2 | 44.96 |  |  | 1991-04-11 | 1:00 | 9.4 | 48.92 | [5 empty] | 8.9 | 48.02 |  |  |  | 5 | 41 |  |  |  |  | 4.4 | 39.92 |  |  |  |  | 5.6 | 42.08 | [5 empty] | 2.8 | 37.04 |  |  |  | 3.9 | 39.02 |  |  |  |  | 3.3 | 37.94 |  |  |  |  | 2.8 | 37.04
1994-04-11 | 2:00 | 10 | 50 | WEEKDAY | #N/A | 1990-04-11 | 2:00 | 16.7 | 62.06 |  |  | 1991-04-11 | 2:00 | 6.3 | 43.34 |  |  | 1991-04-11 | 2:00 | 8.3 | 46.94 | [5 empty] | 7.8 | 46.04 |  |  |  | 5.6 | 42.08 |  |  |  |  | 3.9 | 39.02 |  |  |  |  | 4.4 | 39.92 | [5 empty] | 2.8 | 37.04 |  |  |  | 4.4 | 39.92 |  |  |  |  | 3.9 | 39.02 |  |  |  |  | 3.3 | 37.94
1994-04-11 | 3:00 | 8.9 | 48.02 | WEEKDAY | #N/A | 1990-04-11 | 3:00 | 16.1 | 60.98 |  |  | 1991-04-11 | 3:00 | 5 | 41 |  |  | 1991-04-11 | 3:00 | 6.7 | 44.06 | [5 empty] | 6.1 | 42.98 |  |  |  | 4.4 | 39.92 |  |  |  |  | 3.3 | 37.94 |  |  |  |  | 3.9 | 39.02 | [5 empty] | 3.3 | 37.94 |  |  |  | 3.9 | 39.02 |  |  |  |  | 3.9 | 39.02 |  |  |  |  | 3.3 | 37.94
1994-04-11 | 4:00 | 8.3 | 46.94 | WEEKDAY | #N/A | 1990-04-11 | 4:00 | 15 | 59 |  |  | 1991-04-11 | 4:00 | 5 | 41 |  |  | 1991-04-11 | 4:00 | 6.1 | 42.98 | [5 empty] | 5.6 | 42.08 |  |  |  | 4.4 | 39.92 |  |  |  |  | 2.8 | 37.04 |  |  |  |  | 1.7 | 35.06 | [5 empty] | 5 | 41 |  |  |  | 3.9 | 39.02 |  |  |  |  | 5 | 41 |  |  |  |  | 3.3 | 37.94
1994-04-11 | 5:00 | 8.3 | 46.94 | WEEKDAY | #N/A | 1990-04-11 | 5:00 | 15 | 59 |  |  | 1991-04-11 | 5:00 | 4.4 | 39.92 |  |  | 1991-04-11 | 5:00 | 6.1 | 42.98 | [5 empty] | 5.6 | 42.08 |  |  |  | 4.4 | 39.92 |  |  |  |  | 1.7 | 35.06 |  |  |  |  | 1.7 | 35.06 | [5 empty] | 5 | 41 |  |  |  | 3.3 | 37.94 |  |  |  |  | 4.4 | 39.92 |  |  |  |  | 3.9 | 39.02
1994-04-11 | 6:00 | 7.8 | 46.04 | WEEKDAY | #N/A | 1990-04-11 | 6:00 | 15 | 59 |  |  | 1991-04-11 | 6:00 | 4.4 | 39.92 |  |  | 1991-04-11 | 6:00 | 6.1 | 42.98 | [5 empty] | 5.6 | 42.08 |  |  |  | 5 | 41 |  |  |  |  | 1.7 | 35.06 |  |  |  |  | 2.8 | 37.04 | [5 empty] | 5.6 | 42.08 |  |  |  | 3.3 | 37.94 |  |  |  |  | 4.4 | 39.92 |  |  |  |  | 5 | 41
1994-04-11 | 7:00 | 8.3 | 46.94 | WEEKDAY | #N/A | 1990-04-11 | 7:00 | 13.9 | 57.02 |  |  | 1991-04-11 | 7:00 | 6.1 | 42.98 |  |  | 1991-04-11 | 7:00 | 7.2 | 44.96 | [5 empty] | 6.7 | 44.06 |  |  |  | 6.1 | 42.98 |  |  |  |  | 3.3 | 37.94 |  |  |  |  | 4.4 | 39.92 | [5 empty] | 6.7 | 44.06 |  |  |  | 3.3 | 37.94 |  |  |  |  | 5 | 41 |  |  |  |  | 4.4 | 39.92
1994-04-11 | 8:00 | 9.4 | 48.92 | WEEKDAY | #N/A | 1990-04-11 | 8:00 | 11.7 | 53.06 |  |  | 1991-04-11 | 8:00 | 6.7 | 44.06 |  |  | 1991-04-11 | 8:00 | 8.3 | 46.94 | [5 empty] | 7.8 | 46.04 |  |  |  | 7.2 | 44.96 |  |  |  |  | 5 | 41 |  |  |  |  | 6.1 | 42.98 | [5 empty] | 7.8 | 46.04 |  |  |  | 3.9 | 39.02 |  |  |  |  | 7.2 | 44.96 |  |  |  |  | 5.6 | 42.08
1994-04-11 | 9:00 | 10.6 | 51.08 | WEEKDAY | #N/A | 1990-04-11 | 9:00 | 12.2 | 53.96 |  |  | 1991-04-11 | 9:00 | 7.8 | 46.04 |  |  | 1991-04-11 | 9:00 | 10 | 50 | [5 empty] | 9.4 | 48.92 |  |  |  | 8.3 | 46.94 |  |  |  |  | 6.7 | 44.06 |  |  |  |  | 7.2 | 44.96 | [5 empty] | 7.8 | 46.04 |  |  |  | 5 | 41 |  |  |  |  | 10.6 | 51.08 |  |  |  |  | 5 | 41
1994-04-11 | 10:00 | 12.2 | 53.96 | WEEKDAY | #N/A | 1990-04-11 | 10:00 | 12.2 | 53.96 |  |  | 1991-04-11 | 10:00 | 8.3 | 46.94 |  |  | 1991-04-11 | 10:00 | 11.1 | 51.98 | [5 empty] | 10 | 50 |  |  |  | 8.9 | 48.02 |  |  |  |  | 7.8 | 46.04 |  |  |  |  | 8.3 | 46.94 | [5 empty] | 7.8 | 46.04 |  |  |  | 5 | 41 |  |  |  |  | 13.3 | 55.94 |  |  |  |  | 5.6 | 42.08
1994-04-11 | 11:00 | 13.3 | 55.94 | WEEKDAY | #N/A | 1990-04-11 | 11:00 | 12.2 | 53.96 |  |  | 1991-04-11 | 11:00 | 9.4 | 48.92 |  |  | 1991-04-11 | 11:00 | 11.7 | 53.06 | [5 empty] | 11.1 | 51.98 |  |  |  | 10 | 50 |  |  |  |  | 8.3 | 46.94 |  |  |  |  | 10 | 50 | [5 empty] | 7.2 | 44.96 |  |  |  | 6.1 | 42.98 |  |  |  |  | 16.7 | 62.06 |  |  |  |  | 7.2 | 44.96
1994-04-11 | 12:00 | 15 | 59 | WEEKDAY | #N/A | 1990-04-11 | 12:00 | 11.7 | 53.06 |  |  | 1991-04-11 | 12:00 | 10.6 | 51.08 |  |  | 1991-04-11 | 12:00 | 13.3 | 55.94 | [5 empty] | 12.2 | 53.96 |  |  |  | 11.1 | 51.98 |  |  |  |  | 8.3 | 46.94 |  |  |  |  | 11.1 | 51.98 | [5 empty] | 7.2 | 44.96 |  |  |  | 6.7 | 44.06 |  |  |  |  | 18.3 | 64.94 |  |  |  |  | 8.3 | 46.94
1994-04-11 | 13:00 | 16.7 | 62.06 | WEEKDAY | #N/A | 1990-04-11 | 13:00 | 12.2 | 53.96 |  |  | 1991-04-11 | 13:00 | 11.1 | 51.98 |  |  | 1991-04-11 | 13:00 | 13.9 | 57.02 | [5 empty] | 13.3 | 55.94 |  |  |  | 11.7 | 53.06 |  |  |  |  | 8.9 | 48.02 |  |  |  |  | 11.7 | 53.06 | [5 empty] | 8.3 | 46.94 |  |  |  | 7.8 | 46.04 |  |  |  |  | 20 | 68 |  |  |  |  | 9.4 | 48.92
1994-04-11 | 14:00 | 17.2 | 62.96 | WEEKDAY | #N/A | 1990-04-11 | 14:00 | 12.8 | 55.04 |  |  | 1991-04-11 | 14:00 | 12.8 | 55.04 |  |  | 1991-04-11 | 14:00 | 15 | 59 | [5 empty] | 13.9 | 57.02 |  |  |  | 11.7 | 53.06 |  |  |  |  | 8.3 | 46.94 |  |  |  |  | 12.2 | 53.96 | [5 empty] | 6.1 | 42.98 |  |  |  | 8.3 | 46.94 |  |  |  |  | 21.1 | 69.98 |  |  |  |  | 10 | 50
1994-04-11 | 15:00 | 17.8 | 64.04 | WEEKDAY | #N/A | 1990-04-11 | 15:00 | 11.7 | 53.06 |  |  | 1991-04-11 | 15:00 | 12.8 | 55.04 |  |  | 1991-04-11 | 15:00 | 15 | 59 | [5 empty] | 14.4 | 57.92 |  |  |  | 12.2 | 53.96 |  |  |  |  | 8.9 | 48.02 |  |  |  |  | 12.8 | 55.04 | [5 empty] | 9.4 | 48.92 |  |  |  | 9.4 | 48.92 |  |  |  |  | 22.8 | 73.04 |  |  |  |  | 8.3 | 46.94
1994-04-11 | 16:00 | 18.3 | 64.94 | WEEKDAY | #N/A | 1990-04-11 | 16:00 | 10.6 | 51.08 |  |  | 1991-04-11 | 16:00 | 11.7 | 53.06 |  |  | 1991-04-11 | 16:00 | 15 | 59 | [5 empty] | 13.3 | 55.94 |  |  |  | 11.7 | 53.06 |  |  |  |  | 10 | 50 |  |  |  |  | 12.8 | 55.04 | [5 empty] | 9.4 | 48.92 |  |  |  | 9.4 | 48.92 |  |  |  |  | 23.3 | 73.94 |  |  |  |  | 7.2 | 44.96
1994-04-11 | 17:00 | 17.2 | 62.96 | WEEKDAY | #N/A | 1990-04-11 | 17:00 | 9.4 | 48.92 |  |  | 1991-04-11 | 17:00 | 11.7 | 53.06 |  |  | 1991-04-11 | 17:00 | 14.4 | 57.92 | [5 empty] | 12.8 | 55.04 |  |  |  | 11.1 | 51.98 |  |  |  |  | 9.4 | 48.92 |  |  |  |  | 11.7 | 53.06 | [5 empty] | 10 | 50 |  |  |  | 8.3 | 46.94 |  |  |  |  | 22.8 | 73.04 |  |  |  |  | 6.7 | 44.06
1994-04-11 | 18:00 | 17.2 | 62.96 | WEEKDAY | #N/A | 1990-04-11 | 18:00 | 8.9 | 48.02 |  |  | 1991-04-11 | 18:00 | 10.6 | 51.08 |  |  | 1991-04-11 | 18:00 | 12.8 | 55.04 | [5 empty] | 11.7 | 53.06 |  |  |  | 9.4 | 48.92 |  |  |  |  | 8.3 | 46.94 |  |  |  |  | 10.6 | 51.08 | [5 empty] | 7.8 | 46.04 |  |  |  | 7.2 | 44.96 |  |  |  |  | 21.7 | 71.06 |  |  |  |  | 3.9 | 39.02
1994-04-11 | 19:00 | 16.7 | 62.06 | WEEKDAY | #N/A | 1990-04-11 | 19:00 | 7.8 | 46.04 |  |  | 1991-04-11 | 19:00 | 9.4 | 48.92 |  |  | 1991-04-11 | 19:00 | 11.1 | 51.98 | [5 empty] | 10 | 50 |  |  |  | 7.8 | 46.04 |  |  |  |  | 6.7 | 44.06 |  |  |  |  | 9.4 | 48.92 | [5 empty] | 6.1 | 42.98 |  |  |  | 5 | 41 |  |  |  |  | 19.4 | 66.92 |  |  |  |  | 2.8 | 37.04
1994-04-11 | 20:00 | 14.4 | 57.92 | WEEKDAY | #N/A | 1990-04-11 | 20:00 | 7.2 | 44.96 |  |  | 1991-04-11 | 20:00 | 8.3 | 46.94 |  |  | 1991-04-11 | 20:00 | 10 | 50 | [5 empty] | 9.4 | 48.92 |  |  |  | 6.1 | 42.98 |  |  |  |  | 5.6 | 42.08 |  |  |  |  | 8.9 | 48.02 | [5 empty] | 3.9 | 39.02 |  |  |  | 5 | 41 |  |  |  |  | 17.8 | 64.04 |  |  |  |  | 0.6 | 33.08
1994-04-11 | 21:00 | 14.4 | 57.92 | WEEKDAY | #N/A | 1990-04-11 | 21:00 | 6.7 | 44.06 |  |  | 1991-04-11 | 21:00 | 7.2 | 44.96 |  |  | 1991-04-11 | 21:00 | 9.4 | 48.92 | [5 empty] | 8.9 | 48.02 |  |  |  | 5.6 | 42.08 |  |  |  |  | 5 | 41 |  |  |  |  | 7.8 | 46.04 | [5 empty] | 3.3 | 37.94 |  |  |  | 5 | 41 |  |  |  |  | 16.1 | 60.98 |  |  |  |  | -0.6 | 30.92
1994-04-11 | 22:00 | 12.8 | 55.04 | WEEKDAY | #N/A | 1990-04-11 | 22:00 | 6.1 | 42.98 |  |  | 1991-04-11 | 22:00 | 6.7 | 44.06 |  |  | 1991-04-11 | 22:00 | 8.3 | 46.94 | [5 empty] | 6.7 | 44.06 |  |  |  | 5 | 41 |  |  |  |  | 5 | 41 |  |  |  |  | 7.2 | 44.96 | [5 empty] | 1.7 | 35.06 |  |  |  | 5.6 | 42.08 |  |  |  |  | 15 | 59 |  |  |  |  | -2.8 | 26.96
1994-04-11 | 23:00 | 13.3 | 55.94 | WEEKDAY | #N/A | 1990-04-11 | 23:00 | 5.6 | 42.08 |  |  | 1991-04-11 | 23:00 | 5 | 41 |  |  | 1991-04-11 | 23:00 | 7.2 | 44.96 | [5 empty] | 6.1 | 42.98 |  |  |  | 3.9 | 39.02 |  |  |  |  | 5 | 41 |  |  |  |  | 6.7 | 44.06 | [5 empty] | 0.6 | 33.08 |  |  |  | 5 | 41 |  |  |  |  | 14.4 | 57.92 |  |  |  |  | -4.4 | 24.08
1994-04-11 | 24:00 | 12.8 | 55.04 | WEEKDAY | #N/A | 1990-04-11 | 24:00 | 5.6 | 42.08 |  |  | 1991-04-11 | 24:00 | 4.4 | 39.92 |  |  | 1991-04-11 | 24:00 | 6.7 | 44.06 | [5 empty] | 5.6 | 42.08 |  |  |  | 3.3 | 37.94 |  |  |  |  | 5.6 | 42.08 |  |  |  |  | 6.1 | 42.98 | [5 empty] | -0.6 | 30.92 |  |  |  | 5 | 41 |  |  |  |  | 13.9 | 57.02 |  |  |  |  | -4.4 | 24.08
1994-04-12 | 1:00 | 12.2 | 53.96 | WEEKDAY | #N/A | 1990-04-12 | 1:00 | 5.6 | 42.08 |  |  | 1991-04-12 | 1:00 | 3.9 | 39.02 |  |  | 1991-04-12 | 1:00 | 6.1 | 42.98 | [5 empty] | 5 | 41 |  |  |  | 2.8 | 37.04 |  |  |  |  | 5 | 41 |  |  |  |  | 3.3 | 37.94 | [5 empty] | -1.1 | 30.02 |  |  |  | 5 | 41 |  |  |  |  | 13.9 | 57.02 |  |  |  |  | -5.6 | 21.92
1994-04-12 | 2:00 | 11.7 | 53.06 | WEEKDAY | #N/A | 1990-04-12 | 2:00 | 5.6 | 42.08 |  |  | 1991-04-12 | 2:00 | 3.3 | 37.94 |  |  | 1991-04-12 | 2:00 | 5.6 | 42.08 | [5 empty] | 4.4 | 39.92 |  |  |  | 1.7 | 35.06 |  |  |  |  | 5 | 41 |  |  |  |  | 1.1 | 33.98 | [5 empty] | -2.2 | 28.04 |  |  |  | 5 | 41 |  |  |  |  | 13.3 | 55.94 |  |  |  |  | -6.1 | 21.02
1994-04-12 | 3:00 | 10.6 | 51.08 | WEEKDAY | #N/A | 1990-04-12 | 3:00 | 5.6 | 42.08 |  |  | 1991-04-12 | 3:00 | 3.3 | 37.94 |  |  | 1991-04-12 | 3:00 | 5 | 41 | [5 empty] | 4.4 | 39.92 |  |  |  | 2.2 | 35.96 |  |  |  |  | 4.4 | 39.92 |  |  |  |  | 0.6 | 33.08 | [5 empty] | -1.7 | 28.94 |  |  |  | 5 | 41 |  |  |  |  | 12.8 | 55.04 |  |  |  |  | -7.2 | 19.04
1994-04-12 | 4:00 | 9.4 | 48.92 | WEEKDAY | #N/A | 1990-04-12 | 4:00 | 5 | 41 |  |  | 1991-04-12 | 4:00 | 2.8 | 37.04 |  |  | 1991-04-12 | 4:00 | 4.4 | 39.92 | [5 empty] | 3.9 | 39.02 |  |  |  | 2.2 | 35.96 |  |  |  |  | 5.6 | 42.08 |  |  |  |  | 0.6 | 33.08 | [5 empty] | -1.7 | 28.94 |  |  |  | 5.6 | 42.08 |  |  |  |  | 12.2 | 53.96 |  |  |  |  | -7.2 | 19.04
1994-04-12 | 5:00 | 10 | 50 | WEEKDAY | #N/A | 1990-04-12 | 5:00 | 5 | 41 |  |  | 1991-04-12 | 5:00 | 2.2 | 35.96 |  |  | 1991-04-12 | 5:00 | 4.4 | 39.92 | [5 empty] | 3.3 | 37.94 |  |  |  | 1.1 | 33.98 |  |  |  |  | 5 | 41 |  |  |  |  | 0 | 32 | [5 empty] | -1.7 | 28.94 |  |  |  | 5.6 | 42.08 |  |  |  |  | 11.7 | 53.06 |  |  |  |  | -7.2 | 19.04
1994-04-12 | 6:00 | 10 | 50 | WEEKDAY | #N/A | 1990-04-12 | 6:00 | 4.4 | 39.92 |  |  | 1991-04-12 | 6:00 | 1.7 | 35.06 |  |  | 1991-04-12 | 6:00 | 3.9 | 39.02 | [5 empty] | 3.3 | 37.94 |  |  |  | 1.1 | 33.98 |  |  |  |  | 5.6 | 42.08 |  |  |  |  | 0.6 | 33.08 | [5 empty] | -1.1 | 30.02 |  |  |  | 6.7 | 44.06 |  |  |  |  | 11.1 | 51.98 |  |  |  |  | -7.2 | 19.04
1994-04-12 | 7:00 | 9.4 | 48.92 | WEEKDAY | #N/A | 1990-04-12 | 7:00 | 4.4 | 39.92 |  |  | 1991-04-12 | 7:00 | 2.8 | 37.04 |  |  | 1991-04-12 | 7:00 | 4.4 | 39.92 | [5 empty] | 3.9 | 39.02 |  |  |  | 2.8 | 37.04 |  |  |  |  | 6.7 | 44.06 |  |  |  |  | 2.8 | 37.04 | [5 empty] | 0.6 | 33.08 |  |  |  | 8.3 | 46.94 |  |  |  |  | 11.7 | 53.06 |  |  |  |  | -2.2 | 28.04
1994-04-12 | 8:00 | 10 | 50 | WEEKDAY | #N/A | 1990-04-12 | 8:00 | 4.4 | 39.92 |  |  | 1991-04-12 | 8:00 | 3.9 | 39.02 |  |  | 1991-04-12 | 8:00 | 5.6 | 42.08 | [5 empty] | 4.4 | 39.92 |  |  |  | 3.9 | 39.02 |  |  |  |  | 7.8 | 46.04 |  |  |  |  | 3.9 | 39.02 | [5 empty] | 2.8 | 37.04 |  |  |  | 8.9 | 48.02 |  |  |  |  | 13.3 | 55.94 |  |  |  |  | 0.6 | 33.08
1994-04-12 | 9:00 | 10 | 50 | WEEKDAY | #N/A | 1990-04-12 | 9:00 | 5 | 41 |  |  | 1991-04-12 | 9:00 | 5 | 41 |  |  | 1991-04-12 | 9:00 | 6.7 | 44.06 | [5 empty] | 5.6 | 42.08 |  |  |  | 5 | 41 |  |  |  |  | 9.4 | 48.92 |  |  |  |  | 5.6 | 42.08 | [5 empty] | 5.6 | 42.08 |  |  |  | 10 | 50 |  |  |  |  | 15.6 | 60.08 |  |  |  |  | 2.8 | 37.04
1994-04-12 | 10:00 | 10.6 | 51.08 | WEEKDAY | #N/A | 1990-04-12 | 10:00 | 5 | 41 |  |  | 1991-04-12 | 10:00 | 6.7 | 44.06 |  |  | 1991-04-12 | 10:00 | 8.3 | 46.94 | [5 empty] | 7.2 | 44.96 |  |  |  | 6.7 | 44.06 |  |  |  |  | 10 | 50 |  |  |  |  | 7.2 | 44.96 | [5 empty] | 6.7 | 44.06 |  |  |  | 10.6 | 51.08 |  |  |  |  | 18.3 | 64.94 |  |  |  |  | 5 | 41
1994-04-12 | 11:00 | 9.4 | 48.92 | WEEKDAY | #N/A | 1990-04-12 | 11:00 | 6.7 | 44.06 |  |  | 1991-04-12 | 11:00 | 7.2 | 44.96 |  |  | 1991-04-12 | 11:00 | 8.9 | 48.02 | [5 empty] | 7.8 | 46.04 |  |  |  | 7.2 | 44.96 |  |  |  |  | 11.7 | 53.06 |  |  |  |  | 8.9 | 48.02 | [5 empty] | 8.3 | 46.94 |  |  |  | 11.7 | 53.06 |  |  |  |  | 20 | 68 |  |  |  |  | 6.1 | 42.98
1994-04-12 | 12:00 | 8.9 | 48.02 | WEEKDAY | #N/A | 1990-04-12 | 12:00 | 7.8 | 46.04 |  |  | 1991-04-12 | 12:00 | 9.4 | 48.92 |  |  | 1991-04-12 | 12:00 | 9.4 | 48.92 | [5 empty] | 8.9 | 48.02 |  |  |  | 8.3 | 46.94 |  |  |  |  | 13.9 | 57.02 |  |  |  |  | 10.6 | 51.08 | [5 empty] | 8.9 | 48.02 |  |  |  | 11.1 | 51.98 |  |  |  |  | 20.6 | 69.08 |  |  |  |  | 7.2 | 44.96
1994-04-12 | 13:00 | 7.8 | 46.04 | WEEKDAY | #N/A | 1990-04-12 | 13:00 | 8.9 | 48.02 |  |  | 1991-04-12 | 13:00 | 10 | 50 |  |  | 1991-04-12 | 13:00 | 11.1 | 51.98 | [5 empty] | 10 | 50 |  |  |  | 9.4 | 48.92 |  |  |  |  | 16.1 | 60.98 |  |  |  |  | 10 | 50 | [5 empty] | 10 | 50 |  |  |  | 11.7 | 53.06 |  |  |  |  | 22.2 | 71.96 |  |  |  |  | 8.9 | 48.02
1994-04-12 | 14:00 | 7.2 | 44.96 | WEEKDAY | #N/A | 1990-04-12 | 14:00 | 8.9 | 48.02 |  |  | 1991-04-12 | 14:00 | 11.7 | 53.06 |  |  | 1991-04-12 | 14:00 | 12.2 | 53.96 | [5 empty] | 10.6 | 51.08 |  |  |  | 9.4 | 48.92 |  |  |  |  | 16.7 | 62.06 |  |  |  |  | 11.1 | 51.98 | [5 empty] | 10.6 | 51.08 |  |  |  | 11.7 | 53.06 |  |  |  |  | 23.3 | 73.94 |  |  |  |  | 9.4 | 48.92
1994-04-12 | 15:00 | 7.2 | 44.96 | WEEKDAY | #N/A | 1990-04-12 | 15:00 | 9.4 | 48.92 |  |  | 1991-04-12 | 15:00 | 12.2 | 53.96 |  |  | 1991-04-12 | 15:00 | 12.8 | 55.04 | [5 empty] | 11.1 | 51.98 |  |  |  | 10 | 50 |  |  |  |  | 15 | 59 |  |  |  |  | 10 | 50 | [5 empty] | 11.1 | 51.98 |  |  |  | 10 | 50 |  |  |  |  | 23.9 | 75.02 |  |  |  |  | 8.9 | 48.02
1994-04-12 | 16:00 | 7.8 | 46.04 | WEEKDAY | #N/A | 1990-04-12 | 16:00 | 8.3 | 46.94 |  |  | 1991-04-12 | 16:00 | 11.7 | 53.06 |  |  | 1991-04-12 | 16:00 | 12.8 | 55.04 | [5 empty] | 11.7 | 53.06 |  |  |  | 10.6 | 51.08 |  |  |  |  | 15 | 59 |  |  |  |  | 8.9 | 48.02 | [5 empty] | 11.7 | 53.06 |  |  |  | 10 | 50 |  |  |  |  | 22.2 | 71.96 |  |  |  |  | 11.1 | 51.98
1994-04-12 | 17:00 | 7.8 | 46.04 | WEEKDAY | #N/A | 1990-04-12 | 17:00 | 7.8 | 46.04 |  |  | 1991-04-12 | 17:00 | 11.7 | 53.06 |  |  | 1991-04-12 | 17:00 | 12.2 | 53.96 | [5 empty] | 11.1 | 51.98 |  |  |  | 10 | 50 |  |  |  |  | 15 | 59 |  |  |  |  | 7.2 | 44.96 | [5 empty] | 11.1 | 51.98 |  |  |  | 9.4 | 48.92 |  |  |  |  | 22.2 | 71.96 |  |  |  |  | 11.1 | 51.98
1994-04-12 | 18:00 | 7.2 | 44.96 | WEEKDAY | #N/A | 1990-04-12 | 18:00 | 7.8 | 46.04 |  |  | 1991-04-12 | 18:00 | 10 | 50 |  |  | 1991-04-12 | 18:00 | 11.7 | 53.06 | [5 empty] | 10.6 | 51.08 |  |  |  | 9.4 | 48.92 |  |  |  |  | 12.2 | 53.96 |  |  |  |  | 7.2 | 44.96 | [5 empty] | 9.4 | 48.92 |  |  |  | 7.2 | 44.96 |  |  |  |  | 17.8 | 64.04 |  |  |  |  | 8.3 | 46.94
1994-04-12 | 19:00 | 6.7 | 44.06 | WEEKDAY | #N/A | 1990-04-12 | 19:00 | 7.2 | 44.96 |  |  | 1991-04-12 | 19:00 | 8.9 | 48.02 |  |  | 1991-04-12 | 19:00 | 10 | 50 | [5 empty] | 8.3 | 46.94 |  |  |  | 8.3 | 46.94 |  |  |  |  | 11.7 | 53.06 |  |  |  |  | 6.7 | 44.06 | [5 empty] | 6.7 | 44.06 |  |  |  | 4.4 | 39.92 |  |  |  |  | 17.8 | 64.04 |  |  |  |  | 6.7 | 44.06
1994-04-12 | 20:00 | 6.7 | 44.06 | WEEKDAY | #N/A | 1990-04-12 | 20:00 | 6.7 | 44.06 |  |  | 1991-04-12 | 20:00 | 6.7 | 44.06 |  |  | 1991-04-12 | 20:00 | 9.4 | 48.92 | [5 empty] | 7.2 | 44.96 |  |  |  | 3.9 | 39.02 |  |  |  |  | 11.7 | 53.06 |  |  |  |  | 6.7 | 44.06 | [5 empty] | 4.4 | 39.92 |  |  |  | 4.4 | 39.92 |  |  |  |  | 16.7 | 62.06 |  |  |  |  | 5.6 | 42.08
1994-04-12 | 21:00 | 6.7 | 44.06 | WEEKDAY | #N/A | 1990-04-12 | 21:00 | 6.1 | 42.98 |  |  | 1991-04-12 | 21:00 | 6.1 | 42.98 |  |  | 1991-04-12 | 21:00 | 7.8 | 46.04 | [5 empty] | 6.1 | 42.98 |  |  |  | 2.8 | 37.04 |  |  |  |  | 11.1 | 51.98 |  |  |  |  | 6.7 | 44.06 | [5 empty] | 5.6 | 42.08 |  |  |  | 4.4 | 39.92 |  |  |  |  | 18.9 | 66.02 |  |  |  |  | 4.4 | 39.92
1994-04-12 | 22:00 | 6.7 | 44.06 | WEEKDAY | #N/A | 1990-04-12 | 22:00 | 5.6 | 42.08 |  |  | 1991-04-12 | 22:00 | 3.9 | 39.02 |  |  | 1991-04-12 | 22:00 | 7.2 | 44.96 | [5 empty] | 5 | 41 |  |  |  | 1.1 | 33.98 |  |  |  |  | 11.1 | 51.98 |  |  |  |  | 6.1 | 42.98 | [5 empty] | 5 | 41 |  |  |  | 3.9 | 39.02 |  |  |  |  | 18.3 | 64.94 |  |  |  |  | 3.9 | 39.02
1994-04-12 | 23:00 | 6.7 | 44.06 | WEEKDAY | #N/A | 1990-04-12 | 23:00 | 5 | 41 |  |  | 1991-04-12 | 23:00 | 2.8 | 37.04 |  |  | 1991-04-12 | 23:00 | 7.2 | 44.96 | [5 empty] | 2.2 | 35.96 |  |  |  | -0.5 | 31.1 |  |  |  |  | 11.1 | 51.98 |  |  |  |  | 6.1 | 42.98 | [5 empty] | 3.9 | 39.02 |  |  |  | 3.3 | 37.94 |  |  |  |  | 17.8 | 64.04 |  |  |  |  | 3.3 | 37.94
1994-04-12 | 24:00 | 6.7 | 44.06 | WEEKDAY | #N/A | 1990-04-12 | 24:00 | 3.9 | 39.02 |  |  | 1991-04-12 | 24:00 | 6.1 | 42.98 |  |  | 1991-04-12 | 24:00 | 6.7 | 44.06 | [5 empty] | 2.2 | 35.96 |  |  |  | -0.5 | 31.1 |  |  |  |  | 8.9 | 48.02 |  |  |  |  | 6.1 | 42.98 | [5 empty] | 2.8 | 37.04 |  |  |  | 3.9 | 39.02 |  |  |  |  | 15 | 59 |  |  |  |  | 3.3 | 37.94
1994-04-13 | 1:00 | 6.7 | 44.06 | WEEKDAY | #N/A | 1990-04-13 | 1:00 | 3.3 | 37.94 |  |  | 1991-04-13 | 1:00 | 6.7 | 44.06 |  |  | 1991-04-13 | 1:00 | 6.1 | 42.98 | [5 empty] | 3.9 | 39.02 |  |  |  | -0.5 | 31.1 |  |  |  |  | 6.7 | 44.06 |  |  |  |  | 6.1 | 42.98 | [5 empty] | 3.3 | 37.94 |  |  |  | 3.9 | 39.02 |  |  |  |  | 15 | 59 |  |  |  |  | 1.7 | 35.06
1994-04-13 | 2:00 | 6.1 | 42.98 | WEEKDAY | #N/A | 1990-04-13 | 2:00 | 2.8 | 37.04 |  |  | 1991-04-13 | 2:00 | 5.6 | 42.08 |  |  | 1991-04-13 | 2:00 | 6.7 | 44.06 | [5 empty] | 6.1 | 42.98 |  |  |  | -0.5 | 31.1 |  |  |  |  | 4.4 | 39.92 |  |  |  |  | 6.1 | 42.98 | [5 empty] | 3.9 | 39.02 |  |  |  | 3.9 | 39.02 |  |  |  |  | 15 | 59 |  |  |  |  | 1.7 | 35.06
1994-04-13 | 3:00 | 6.1 | 42.98 | WEEKDAY | #N/A | 1990-04-13 | 3:00 | 2.2 | 35.96 |  |  | 1991-04-13 | 3:00 | 5 | 41 |  |  | 1991-04-13 | 3:00 | 6.1 | 42.98 | [5 empty] | 6.1 | 42.98 |  |  |  | 0 | 32 |  |  |  |  | 3.3 | 37.94 |  |  |  |  | 6.1 | 42.98 | [5 empty] | 3.9 | 39.02 |  |  |  | 3.9 | 39.02 |  |  |  |  | 15.6 | 60.08 |  |  |  |  | -1.7 | 28.94
1994-04-13 | 4:00 | 6.1 | 42.98 | WEEKDAY | #N/A | 1990-04-13 | 4:00 | 2.2 | 35.96 |  |  | 1991-04-13 | 4:00 | 3.9 | 39.02 |  |  | 1991-04-13 | 4:00 | 6.1 | 42.98 | [5 empty] | 4.4 | 39.92 |  |  |  | -0.5 | 31.1 |  |  |  |  | 3.3 | 37.94 |  |  |  |  | 6.1 | 42.98 | [5 empty] | 3.9 | 39.02 |  |  |  | 2.8 | 37.04 |  |  |  |  | 15 | 59 |  |  |  |  | 0 | 32
1994-04-13 | 5:00 | 6.1 | 42.98 | WEEKDAY | #N/A | 1990-04-13 | 5:00 | 2.2 | 35.96 |  |  | 1991-04-13 | 5:00 | 3.3 | 37.94 |  |  | 1991-04-13 | 5:00 | 5.6 | 42.08 | [5 empty] | 2.8 | 37.04 |  |  |  | -0.5 | 31.1 |  |  |  |  | 2.8 | 37.04 |  |  |  |  | 6.1 | 42.98 | [5 empty] | 3.9 | 39.02 |  |  |  | 2.8 | 37.04 |  |  |  |  | 15 | 59 |  |  |  |  | -1.1 | 30.02
1994-04-13 | 6:00 | 6.7 | 44.06 | WEEKDAY | #N/A | 1990-04-13 | 6:00 | 2.2 | 35.96 |  |  | 1991-04-13 | 6:00 | 2.8 | 37.04 |  |  | 1991-04-13 | 6:00 | 6.1 | 42.98 | [5 empty] | 3.9 | 39.02 |  |  |  | 0 | 32 |  |  |  |  | 3.3 | 37.94 |  |  |  |  | 6.1 | 42.98 | [5 empty] | 3.9 | 39.02 |  |  |  | 2.2 | 35.96 |  |  |  |  | 14.4 | 57.92 |  |  |  |  | -1.1 | 30.02
1994-04-13 | 7:00 | 6.7 | 44.06 | WEEKDAY | #N/A | 1990-04-13 | 7:00 | 3.3 | 37.94 |  |  | 1991-04-13 | 7:00 | 5 | 41 |  |  | 1991-04-13 | 7:00 | 6.7 | 44.06 | [5 empty] | 6.1 | 42.98 |  |  |  | 1.1 | 33.98 |  |  |  |  | 3.9 | 39.02 |  |  |  |  | 6.1 | 42.98 | [5 empty] | 3.3 | 37.94 |  |  |  | 2.8 | 37.04 |  |  |  |  | 13.9 | 57.02 |  |  |  |  | -0.6 | 30.92
1994-04-13 | 8:00 | 6.7 | 44.06 | WEEKDAY | #N/A | 1990-04-13 | 8:00 | 3.9 | 39.02 |  |  | 1991-04-13 | 8:00 | 6.7 | 44.06 |  |  | 1991-04-13 | 8:00 | 7.2 | 44.96 | [5 empty] | 8.3 | 46.94 |  |  |  | 5.6 | 42.08 |  |  |  |  | 5 | 41 |  |  |  |  | 6.7 | 44.06 | [5 empty] | 4.4 | 39.92 |  |  |  | 3.9 | 39.02 |  |  |  |  | 13.9 | 57.02 |  |  |  |  | -0.6 | 30.92
1994-04-13 | 9:00 | 6.7 | 44.06 | WEEKDAY | #N/A | 1990-04-13 | 9:00 | 5 | 41 |  |  | 1991-04-13 | 9:00 | 7.2 | 44.96 |  |  | 1991-04-13 | 9:00 | 7.8 | 46.04 | [5 empty] | 9.4 | 48.92 |  |  |  | 6.7 | 44.06 |  |  |  |  | 6.1 | 42.98 |  |  |  |  | 7.2 | 44.96 | [5 empty] | 5.6 | 42.08 |  |  |  | 3.3 | 37.94 |  |  |  |  | 14.4 | 57.92 |  |  |  |  | 1.7 | 35.06
1994-04-13 | 10:00 | 7.2 | 44.96 | WEEKDAY | #N/A | 1990-04-13 | 10:00 | 5.6 | 42.08 |  |  | 1991-04-13 | 10:00 | 8.3 | 46.94 |  |  | 1991-04-13 | 10:00 | 8.3 | 46.94 | [5 empty] | 9.4 | 48.92 |  |  |  | 8.3 | 46.94 |  |  |  |  | 7.8 | 46.04 |  |  |  |  | 7.8 | 46.04 | [5 empty] | 5.6 | 42.08 |  |  |  | 3.9 | 39.02 |  |  |  |  | 15 | 59 |  |  |  |  | 2.8 | 37.04
1994-04-13 | 11:00 | 7.8 | 46.04 | WEEKDAY | #N/A | 1990-04-13 | 11:00 | 6.7 | 44.06 |  |  | 1991-04-13 | 11:00 | 8.9 | 48.02 |  |  | 1991-04-13 | 11:00 | 9.4 | 48.92 | [5 empty] | 9.4 | 48.92 |  |  |  | 8.9 | 48.02 |  |  |  |  | 8.3 | 46.94 |  |  |  |  | 7.8 | 46.04 | [5 empty] | 5.6 | 42.08 |  |  |  | 5 | 41 |  |  |  |  | 13.3 | 55.94 |  |  |  |  | 1.7 | 35.06
1994-04-13 | 12:00 | 7.2 | 44.96 | WEEKDAY | #N/A | 1990-04-13 | 12:00 | 7.8 | 46.04 |  |  | 1991-04-13 | 12:00 | 9.4 | 48.92 |  |  | 1991-04-13 | 12:00 | 9.4 | 48.92 | [5 empty] | 10 | 50 |  |  |  | 9.4 | 48.92 |  |  |  |  | 9.4 | 48.92 |  |  |  |  | 7.8 | 46.04 | [5 empty] | 6.7 | 44.06 |  |  |  | 6.1 | 42.98 |  |  |  |  | 13.9 | 57.02 |  |  |  |  | 2.2 | 35.96
1994-04-13 | 13:00 | 7.2 | 44.96 | WEEKDAY | #N/A | 1990-04-13 | 13:00 | 8.9 | 48.02 |  |  | 1991-04-13 | 13:00 | 8.9 | 48.02 |  |  | 1991-04-13 | 13:00 | 8.3 | 46.94 | [5 empty] | 9.4 | 48.92 |  |  |  | 9.4 | 48.92 |  |  |  |  | 9.4 | 48.92 |  |  |  |  | 7.8 | 46.04 | [5 empty] | 7.8 | 46.04 |  |  |  | 7.2 | 44.96 |  |  |  |  | 13.9 | 57.02 |  |  |  |  | 2.8 | 37.04
1994-04-13 | 14:00 | 7.8 | 46.04 | WEEKDAY | #N/A | 1990-04-13 | 14:00 | 10 | 50 |  |  | 1991-04-13 | 14:00 | 7.8 | 46.04 |  |  | 1991-04-13 | 14:00 | 6.7 | 44.06 | [5 empty] | 9.4 | 48.92 |  |  |  | 8.9 | 48.02 |  |  |  |  | 10 | 50 |  |  |  |  | 8.3 | 46.94 | [5 empty] | 9.4 | 48.92 |  |  |  | 6.1 | 42.98 |  |  |  |  | 13.9 | 57.02 |  |  |  |  | 3.3 | 37.94
1994-04-13 | 15:00 | 8.3 | 46.94 | WEEKDAY | #N/A | 1990-04-13 | 15:00 | 10.6 | 51.08 |  |  | 1991-04-13 | 15:00 | 5.6 | 42.08 |  |  | 1991-04-13 | 15:00 | 6.7 | 44.06 | [5 empty] | 7.2 | 44.96 |  |  |  | 8.3 | 46.94 |  |  |  |  | 10 | 50 |  |  |  |  | 8.9 | 48.02 | [5 empty] | 10.6 | 51.08 |  |  |  | 5.6 | 42.08 |  |  |  |  | 10.6 | 51.08 |  |  |  |  | 2.8 | 37.04
1994-04-13 | 16:00 | 12.8 | 55.04 | WEEKDAY | #N/A | 1990-04-13 | 16:00 | 10.6 | 51.08 |  |  | 1991-04-13 | 16:00 | 5 | 41 |  |  | 1991-04-13 | 16:00 | 6.1 | 42.98 | [5 empty] | 6.1 | 42.98 |  |  |  | 6.7 | 44.06 |  |  |  |  | 9.4 | 48.92 |  |  |  |  | 9.4 | 48.92 | [5 empty] | 10 | 50 |  |  |  | 5 | 41 |  |  |  |  | 9.4 | 48.92 |  |  |  |  | 2.8 | 37.04
1994-04-13 | 17:00 | 13.9 | 57.02 | WEEKDAY | #N/A | 1990-04-13 | 17:00 | 8.9 | 48.02 |  |  | 1991-04-13 | 17:00 | 5 | 41 |  |  | 1991-04-13 | 17:00 | 6.1 | 42.98 | [5 empty] | 5.6 | 42.08 |  |  |  | 5.6 | 42.08 |  |  |  |  | 8.3 | 46.94 |  |  |  |  | 9.4 | 48.92 | [5 empty] | 10 | 50 |  |  |  | 6.1 | 42.98 |  |  |  |  | 10 | 50 |  |  |  |  | 2.2 | 35.96
1994-04-13 | 18:00 | 13.3 | 55.94 | WEEKDAY | #N/A | 1990-04-13 | 18:00 | 7.2 | 44.96 |  |  | 1991-04-13 | 18:00 | 4.4 | 39.92 |  |  | 1991-04-13 | 18:00 | 5.6 | 42.08 | [5 empty] | 5 | 41 |  |  |  | 5 | 41 |  |  |  |  | 6.7 | 44.06 |  |  |  |  | 9.4 | 48.92 | [5 empty] | 9.4 | 48.92 |  |  |  | 5 | 41 |  |  |  |  | 10 | 50 |  |  |  |  | 1.7 | 35.06
1994-04-13 | 19:00 | 12.8 | 55.04 | WEEKDAY | #N/A | 1990-04-13 | 19:00 | 6.1 | 42.98 |  |  | 1991-04-13 | 19:00 | 3.9 | 39.02 |  |  | 1991-04-13 | 19:00 | 5 | 41 | [5 empty] | 5 | 41 |  |  |  | 4.4 | 39.92 |  |  |  |  | 4.4 | 39.92 |  |  |  |  | 10 | 50 | [5 empty] | 8.3 | 46.94 |  |  |  | 3.9 | 39.02 |  |  |  |  | 10 | 50 |  |  |  |  | 1.1 | 33.98
1994-04-13 | 20:00 | 12.2 | 53.96 | WEEKDAY | #N/A | 1990-04-13 | 20:00 | 6.1 | 42.98 |  |  | 1991-04-13 | 20:00 | 3.3 | 37.94 |  |  | 1991-04-13 | 20:00 | 5 | 41 | [5 empty] | 4.4 | 39.92 |  |  |  | 3.9 | 39.02 |  |  |  |  | 3.9 | 39.02 |  |  |  |  | 10 | 50 | [5 empty] | 7.8 | 46.04 |  |  |  | 3.3 | 37.94 |  |  |  |  | 10 | 50 |  |  |  |  | 1.1 | 33.98
1994-04-13 | 21:00 | 12.8 | 55.04 | WEEKDAY | #N/A | 1990-04-13 | 21:00 | 6.1 | 42.98 |  |  | 1991-04-13 | 21:00 | 3.3 | 37.94 |  |  | 1991-04-13 | 21:00 | 5 | 41 | [5 empty] | 4.4 | 39.92 |  |  |  | 3.9 | 39.02 |  |  |  |  | 3.9 | 39.02 |  |  |  |  | 10 | 50 | [5 empty] | 7.2 | 44.96 |  |  |  | 2.8 | 37.04 |  |  |  |  | 8.9 | 48.02 |  |  |  |  | 0.6 | 33.08
1994-04-13 | 22:00 | 12.2 | 53.96 | WEEKDAY | #N/A | 1990-04-13 | 22:00 | 6.1 | 42.98 |  |  | 1991-04-13 | 22:00 | 3.3 | 37.94 |  |  | 1991-04-13 | 22:00 | 5 | 41 | [5 empty] | 4.4 | 39.92 |  |  |  | 3.9 | 39.02 |  |  |  |  | 2.8 | 37.04 |  |  |  |  | 10.6 | 51.08 | [5 empty] | 6.7 | 44.06 |  |  |  | 2.2 | 35.96 |  |  |  |  | 8.9 | 48.02 |  |  |  |  | 0.6 | 33.08
1994-04-13 | 23:00 | 12.2 | 53.96 | WEEKDAY | #N/A | 1990-04-13 | 23:00 | 6.1 | 42.98 |  |  | 1991-04-13 | 23:00 | 3.3 | 37.94 |  |  | 1991-04-13 | 23:00 | 4.4 | 39.92 | [5 empty] | 4.4 | 39.92 |  |  |  | 3.3 | 37.94 |  |  |  |  | 2.8 | 37.04 |  |  |  |  | 9.4 | 48.92 | [5 empty] | 6.1 | 42.98 |  |  |  | 1.7 | 35.06 |  |  |  |  | 8.9 | 48.02 |  |  |  |  | 1.1 | 33.98
1994-04-13 | 24:00 | 12.8 | 55.04 | WEEKDAY | #N/A | 1990-04-13 | 24:00 | 6.1 | 42.98 |  |  | 1991-04-13 | 24:00 | 3.3 | 37.94 |  |  | 1991-04-13 | 24:00 | 4.4 | 39.92 | [5 empty] | 4.4 | 39.92 |  |  |  | 3.3 | 37.94 |  |  |  |  | 2.8 | 37.04 |  |  |  |  | 7.8 | 46.04 | [5 empty] | 5.6 | 42.08 |  |  |  | 2.2 | 35.96 |  |  |  |  | 9.4 | 48.92 |  |  |  |  | 0.6 | 33.08
1994-04-14 | 1:00 | 12.2 | 53.96 | WEEKDAY | #N/A | 1990-04-14 | 1:00 | 5.6 | 42.08 |  |  | 1991-04-14 | 1:00 | 2.8 | 37.04 |  |  | 1991-04-14 | 1:00 | 4.4 | 39.92 | [5 empty] | 4.4 | 39.92 |  |  |  | 2.8 | 37.04 |  |  |  |  | 2.8 | 37.04 |  |  |  |  | 5.6 | 42.08 | [5 empty] | 5.6 | 42.08 |  |  |  | 1.7 | 35.06 |  |  |  |  | 8.9 | 48.02 |  |  |  |  | 0.6 | 33.08
1994-04-14 | 2:00 | 12.8 | 55.04 | WEEKDAY | #N/A | 1990-04-14 | 2:00 | 5 | 41 |  |  | 1991-04-14 | 2:00 | 2.8 | 37.04 |  |  | 1991-04-14 | 2:00 | 4.4 | 39.92 | [5 empty] | 3.9 | 39.02 |  |  |  | 3.3 | 37.94 |  |  |  |  | 2.8 | 37.04 |  |  |  |  | 6.1 | 42.98 | [5 empty] | 5.6 | 42.08 |  |  |  | 2.2 | 35.96 |  |  |  |  | 8.9 | 48.02 |  |  |  |  | 0.6 | 33.08
1994-04-14 | 3:00 | 12.8 | 55.04 | WEEKDAY | #N/A | 1990-04-14 | 3:00 | 5 | 41 |  |  | 1991-04-14 | 3:00 | 3.3 | 37.94 |  |  | 1991-04-14 | 3:00 | 4.4 | 39.92 | [5 empty] | 4.4 | 39.92 |  |  |  | 3.3 | 37.94 |  |  |  |  | 2.8 | 37.04 |  |  |  |  | 5.6 | 42.08 | [5 empty] | 5.6 | 42.08 |  |  |  | 2.8 | 37.04 |  |  |  |  | 9.4 | 48.92 |  |  |  |  | 0.6 | 33.08
1994-04-14 | 4:00 | 12.8 | 55.04 | WEEKDAY | #N/A | 1990-04-14 | 4:00 | 5 | 41 |  |  | 1991-04-14 | 4:00 | 3.3 | 37.94 |  |  | 1991-04-14 | 4:00 | 4.4 | 39.92 | [5 empty] | 4.4 | 39.92 |  |  |  | 2.8 | 37.04 |  |  |  |  | 2.2 | 35.96 |  |  |  |  | 6.1 | 42.98 | [5 empty] | 5.6 | 42.08 |  |  |  | 2.8 | 37.04 |  |  |  |  | 9.4 | 48.92 |  |  |  |  | 0.6 | 33.08
1994-04-14 | 5:00 | 12.8 | 55.04 | WEEKDAY | #N/A | 1990-04-14 | 5:00 | 4.4 | 39.92 |  |  | 1991-04-14 | 5:00 | 2.8 | 37.04 |  |  | 1991-04-14 | 5:00 | 5 | 41 | [5 empty] | 4.4 | 39.92 |  |  |  | 1.1 | 33.98 |  |  |  |  | 1.7 | 35.06 |  |  |  |  | 6.1 | 42.98 | [5 empty] | 5 | 41 |  |  |  | 3.3 | 37.94 |  |  |  |  | 9.4 | 48.92 |  |  |  |  | 0 | 32
1994-04-14 | 6:00 | 13.3 | 55.94 | WEEKDAY | #N/A | 1990-04-14 | 6:00 | 5 | 41 |  |  | 1991-04-14 | 6:00 | 2.8 | 37.04 |  |  | 1991-04-14 | 6:00 | 5 | 41 | [5 empty] | 4.4 | 39.92 |  |  |  | 0.6 | 33.08 |  |  |  |  | 1.7 | 35.06 |  |  |  |  | 7.8 | 46.04 | [5 empty] | 4.4 | 39.92 |  |  |  | 2.8 | 37.04 |  |  |  |  | 10 | 50 |  |  |  |  | 0.6 | 33.08
1994-04-14 | 7:00 | 14.4 | 57.92 | WEEKDAY | #N/A | 1990-04-14 | 7:00 | 6.7 | 44.06 |  |  | 1991-04-14 | 7:00 | 3.3 | 37.94 |  |  | 1991-04-14 | 7:00 | 5 | 41 | [5 empty] | 4.4 | 39.92 |  |  |  | 0.6 | 33.08 |  |  |  |  | 1.7 | 35.06 |  |  |  |  | 8.3 | 46.94 | [5 empty] | 5 | 41 |  |  |  | 2.8 | 37.04 |  |  |  |  | 10 | 50 |  |  |  |  | 1.7 | 35.06
1994-04-14 | 8:00 | 15.6 | 60.08 | WEEKDAY | #N/A | 1990-04-14 | 8:00 | 8.3 | 46.94 |  |  | 1991-04-14 | 8:00 | 3.9 | 39.02 |  |  | 1991-04-14 | 8:00 | 6.1 | 42.98 | [5 empty] | 6.1 | 42.98 |  |  |  | 2.8 | 37.04 |  |  |  |  | 1.7 | 35.06 |  |  |  |  | 10 | 50 | [5 empty] | 8.9 | 48.02 |  |  |  | 2.8 | 37.04 |  |  |  |  | 10.6 | 51.08 |  |  |  |  | 2.2 | 35.96
1994-04-14 | 9:00 | 16.1 | 60.98 | WEEKDAY | #N/A | 1990-04-14 | 9:00 | 10 | 50 |  |  | 1991-04-14 | 9:00 | 6.7 | 44.06 |  |  | 1991-04-14 | 9:00 | 6.7 | 44.06 | [5 empty] | 8.3 | 46.94 |  |  |  | 5 | 41 |  |  |  |  | 2.2 | 35.96 |  |  |  |  | 10.6 | 51.08 | [5 empty] | 10 | 50 |  |  |  | 2.8 | 37.04 |  |  |  |  | 12.8 | 55.04 |  |  |  |  | 2.2 | 35.96
1994-04-14 | 10:00 | 16.7 | 62.06 | WEEKDAY | #N/A | 1990-04-14 | 10:00 | 10.6 | 51.08 |  |  | 1991-04-14 | 10:00 | 8.3 | 46.94 |  |  | 1991-04-14 | 10:00 | 8.3 | 46.94 | [5 empty] | 8.3 | 46.94 |  |  |  | 8.3 | 46.94 |  |  |  |  | 2.8 | 37.04 |  |  |  |  | 11.7 | 53.06 | [5 empty] | 11.1 | 51.98 |  |  |  | 2.8 | 37.04 |  |  |  |  | 15 | 59 |  |  |  |  | 2.8 | 37.04
1994-04-14 | 11:00 | 17.2 | 62.96 | WEEKDAY | #N/A | 1990-04-14 | 11:00 | 10 | 50 |  |  | 1991-04-14 | 11:00 | 10 | 50 |  |  | 1991-04-14 | 11:00 | 10 | 50 | [5 empty] | 10.6 | 51.08 |  |  |  | 10 | 50 |  |  |  |  | 3.3 | 37.94 |  |  |  |  | 13.3 | 55.94 | [5 empty] | 11.7 | 53.06 |  |  |  | 3.3 | 37.94 |  |  |  |  | 17.2 | 62.96 |  |  |  |  | 5.6 | 42.08
1994-04-14 | 12:00 | 17.8 | 64.04 | WEEKDAY | #N/A | 1990-04-14 | 12:00 | 11.1 | 51.98 |  |  | 1991-04-14 | 12:00 | 10.6 | 51.08 |  |  | 1991-04-14 | 12:00 | 10.6 | 51.08 | [5 empty] | 12.2 | 53.96 |  |  |  | 12.2 | 53.96 |  |  |  |  | 5 | 41 |  |  |  |  | 13.9 | 57.02 | [5 empty] | 15 | 59 |  |  |  | 3.9 | 39.02 |  |  |  |  | 17.2 | 62.96 |  |  |  |  | 7.8 | 46.04
1994-04-14 | 13:00 | 18.9 | 66.02 | WEEKDAY | #N/A | 1990-04-14 | 13:00 | 11.1 | 51.98 |  |  | 1991-04-14 | 13:00 | 11.1 | 51.98 |  |  | 1991-04-14 | 13:00 | 11.1 | 51.98 | [5 empty] | 12.2 | 53.96 |  |  |  | 13.9 | 57.02 |  |  |  |  | 5 | 41 |  |  |  |  | 14.4 | 57.92 | [5 empty] | 16.7 | 62.06 |  |  |  | 4.4 | 39.92 |  |  |  |  | 17.8 | 64.04 |  |  |  |  | 12.2 | 53.96
1994-04-14 | 14:00 | 19.4 | 66.92 | WEEKDAY | #N/A | 1990-04-14 | 14:00 | 11.1 | 51.98 |  |  | 1991-04-14 | 14:00 | 11.7 | 53.06 |  |  | 1991-04-14 | 14:00 | 10.6 | 51.08 | [5 empty] | 11.1 | 51.98 |  |  |  | 13.9 | 57.02 |  |  |  |  | 5 | 41 |  |  |  |  | 14.4 | 57.92 | [5 empty] | 17.8 | 64.04 |  |  |  | 5.6 | 42.08 |  |  |  |  | 18.3 | 64.94 |  |  |  |  | 13.9 | 57.02
1994-04-14 | 15:00 | 20 | 68 | WEEKDAY | #N/A | 1990-04-14 | 15:00 | 11.1 | 51.98 |  |  | 1991-04-14 | 15:00 | 12.2 | 53.96 |  |  | 1991-04-14 | 15:00 | 10 | 50 | [5 empty] | 10.6 | 51.08 |  |  |  | 15 | 59 |  |  |  |  | 5.6 | 42.08 |  |  |  |  | 15.6 | 60.08 | [5 empty] | 17.2 | 62.96 |  |  |  | 6.7 | 44.06 |  |  |  |  | 17.8 | 64.04 |  |  |  |  | 15 | 59
1994-04-14 | 16:00 | 20.6 | 69.08 | WEEKDAY | #N/A | 1990-04-14 | 16:00 | 10.6 | 51.08 |  |  | 1991-04-14 | 16:00 | 11.1 | 51.98 |  |  | 1991-04-14 | 16:00 | 8.9 | 48.02 | [5 empty] | 9.4 | 48.92 |  |  |  | 10 | 50 |  |  |  |  | 5.6 | 42.08 |  |  |  |  | 16.1 | 60.98 | [5 empty] | 17.2 | 62.96 |  |  |  | 7.8 | 46.04 |  |  |  |  | 15.6 | 60.08 |  |  |  |  | 15.6 | 60.08
1994-04-14 | 17:00 | 21.7 | 71.06 | WEEKDAY | #N/A | 1990-04-14 | 17:00 | 10 | 50 |  |  | 1991-04-14 | 17:00 | 10.6 | 51.08 |  |  | 1991-04-14 | 17:00 | 8.3 | 46.94 | [5 empty] | 8.9 | 48.02 |  |  |  | 12.2 | 53.96 |  |  |  |  | 6.1 | 42.98 |  |  |  |  | 17.2 | 62.96 | [5 empty] | 17.8 | 64.04 |  |  |  | 10.6 | 51.08 |  |  |  |  | 15 | 59 |  |  |  |  | 14.4 | 57.92
1994-04-14 | 18:00 | 19.4 | 66.92 | WEEKDAY | #N/A | 1990-04-14 | 18:00 | 9.4 | 48.92 |  |  | 1991-04-14 | 18:00 | 8.9 | 48.02 |  |  | 1991-04-14 | 18:00 | 7.2 | 44.96 | [5 empty] | 7.8 | 46.04 |  |  |  | 11.7 | 53.06 |  |  |  |  | 7.2 | 44.96 |  |  |  |  | 16.1 | 60.98 | [5 empty] | 17.2 | 62.96 |  |  |  | 13.9 | 57.02 |  |  |  |  | 14.4 | 57.92 |  |  |  |  | 13.3 | 55.94
1994-04-14 | 19:00 | 18.3 | 64.94 | WEEKDAY | #N/A | 1990-04-14 | 19:00 | 8.9 | 48.02 |  |  | 1991-04-14 | 19:00 | 7.8 | 46.04 |  |  | 1991-04-14 | 19:00 | 6.7 | 44.06 | [5 empty] | 7.2 | 44.96 |  |  |  | 10.6 | 51.08 |  |  |  |  | 7.2 | 44.96 |  |  |  |  | 12.8 | 55.04 | [5 empty] | 16.7 | 62.06 |  |  |  | 14.4 | 57.92 |  |  |  |  | 14.4 | 57.92 |  |  |  |  | 15 | 59
1994-04-14 | 20:00 | 17.2 | 62.96 | WEEKDAY | #N/A | 1990-04-14 | 20:00 | 9.4 | 48.92 |  |  | 1991-04-14 | 20:00 | 7.2 | 44.96 |  |  | 1991-04-14 | 20:00 | 6.7 | 44.06 | [5 empty] | 7.2 | 44.96 |  |  |  | 9.4 | 48.92 |  |  |  |  | 8.3 | 46.94 |  |  |  |  | 11.1 | 51.98 | [5 empty] | 16.1 | 60.98 |  |  |  | 13.9 | 57.02 |  |  |  |  | 14.4 | 57.92 |  |  |  |  | 12.8 | 55.04
1994-04-14 | 21:00 | 16.7 | 62.06 | WEEKDAY | #N/A | 1990-04-14 | 21:00 | 9.4 | 48.92 |  |  | 1991-04-14 | 21:00 | 7.2 | 44.96 |  |  | 1991-04-14 | 21:00 | 6.7 | 44.06 | [5 empty] | 6.7 | 44.06 |  |  |  | 8.9 | 48.02 |  |  |  |  | 9.4 | 48.92 |  |  |  |  | 8.3 | 46.94 | [5 empty] | 15.6 | 60.08 |  |  |  | 9.4 | 48.92 |  |  |  |  | 14.4 | 57.92 |  |  |  |  | 12.2 | 53.96
1994-04-14 | 22:00 | 17.2 | 62.96 | WEEKDAY | #N/A | 1990-04-14 | 22:00 | 9.4 | 48.92 |  |  | 1991-04-14 | 22:00 | 7.2 | 44.96 |  |  | 1991-04-14 | 22:00 | 6.7 | 44.06 | [5 empty] | 6.7 | 44.06 |  |  |  | 8.3 | 46.94 |  |  |  |  | 10.6 | 51.08 |  |  |  |  | 7.2 | 44.96 | [5 empty] | 14.4 | 57.92 |  |  |  | 7.8 | 46.04 |  |  |  |  | 14.4 | 57.92 |  |  |  |  | 11.7 | 53.06
1994-04-14 | 23:00 | 16.7 | 62.06 | WEEKDAY | #N/A | 1990-04-14 | 23:00 | 8.9 | 48.02 |  |  | 1991-04-14 | 23:00 | 6.7 | 44.06 |  |  | 1991-04-14 | 23:00 | 6.7 | 44.06 | [5 empty] | 6.7 | 44.06 |  |  |  | 7.8 | 46.04 |  |  |  |  | 11.1 | 51.98 |  |  |  |  | 5 | 41 | [5 empty] | 13.9 | 57.02 |  |  |  | 6.1 | 42.98 |  |  |  |  | 14 | 57.2 |  |  |  |  | 12.8 | 55.04
1994-04-14 | 24:00 | 14.4 | 57.92 | WEEKDAY | #N/A | 1990-04-14 | 24:00 | 8.9 | 48.02 |  |  | 1991-04-14 | 24:00 | 5.6 | 42.08 |  |  | 1991-04-14 | 24:00 | 6.1 | 42.98 | [5 empty] | 7.2 | 44.96 |  |  |  | 5 | 41 |  |  |  |  | 11.1 | 51.98 |  |  |  |  | 3.9 | 39.02 | [5 empty] | 13.9 | 57.02 |  |  |  | 5 | 41 |  |  |  |  | 13.3 | 55.94 |  |  |  |  | 13.3 | 55.94
1994-04-15 | 1:00 | 13.9 | 57.02 | WEEKDAY | #N/A | 1990-04-15 | 1:00 | 8.9 | 48.02 |  |  | 1991-04-15 | 1:00 | 5 | 41 |  |  | 1991-04-15 | 1:00 | 6.1 | 42.98 | [5 empty] | 6.1 | 42.98 |  |  |  | 4.4 | 39.92 |  |  |  |  | 12.8 | 55.04 |  |  |  |  | 3.3 | 37.94 | [5 empty] | 13.3 | 55.94 |  |  |  | 4.4 | 39.92 |  |  |  |  | 13.3 | 55.94 |  |  |  |  | 15.6 | 60.08
1994-04-15 | 2:00 | 11.7 | 53.06 | WEEKDAY | #N/A | 1990-04-15 | 2:00 | 8.9 | 48.02 |  |  | 1991-04-15 | 2:00 | 5.2 | 41.36 |  |  | 1991-04-15 | 2:00 | 6.1 | 42.98 | [5 empty] | 6.1 | 42.98 |  |  |  | 3.9 | 39.02 |  |  |  |  | 10.6 | 51.08 |  |  |  |  | 3.3 | 37.94 | [5 empty] | 13.3 | 55.94 |  |  |  | 4.4 | 39.92 |  |  |  |  | 13.3 | 55.94 |  |  |  |  | 15.6 | 60.08
1994-04-15 | 3:00 | 10.6 | 51.08 | WEEKDAY | #N/A | 1990-04-15 | 3:00 | 8.9 | 48.02 |  |  | 1991-04-15 | 3:00 | 5 | 41 |  |  | 1991-04-15 | 3:00 | 6.1 | 42.98 | [5 empty] | 6.1 | 42.98 |  |  |  | 3.9 | 39.02 |  |  |  |  | 8.3 | 46.94 |  |  |  |  | 2.8 | 37.04 | [5 empty] | 12.8 | 55.04 |  |  |  | 4.4 | 39.92 |  |  |  |  | 13.3 | 55.94 |  |  |  |  | 15.6 | 60.08
1994-04-15 | 4:00 | 9.4 | 48.92 | WEEKDAY | #N/A | 1990-04-15 | 4:00 | 9.4 | 48.92 |  |  | 1991-04-15 | 4:00 | 5 | 41 |  |  | 1991-04-15 | 4:00 | 6.7 | 44.06 | [5 empty] | 5.6 | 42.08 |  |  |  | 2.8 | 37.04 |  |  |  |  | 7.8 | 46.04 |  |  |  |  | 3.3 | 37.94 | [5 empty] | 12.8 | 55.04 |  |  |  | 4.4 | 39.92 |  |  |  |  | 13.3 | 55.94 |  |  |  |  | 15.6 | 60.08
1994-04-15 | 5:00 | 9.4 | 48.92 | WEEKDAY | #N/A | 1990-04-15 | 5:00 | 10 | 50 |  |  | 1991-04-15 | 5:00 | 4.4 | 39.92 |  |  | 1991-04-15 | 5:00 | 6.7 | 44.06 | [5 empty] | 5.6 | 42.08 |  |  |  | 2.8 | 37.04 |  |  |  |  | 6.7 | 44.06 |  |  |  |  | 2.2 | 35.96 | [5 empty] | 12.8 | 55.04 |  |  |  | 4.4 | 39.92 |  |  |  |  | 13 | 55.4 |  |  |  |  | 15.6 | 60.08
1994-04-15 | 6:00 | 8.9 | 48.02 | WEEKDAY | #N/A | 1990-04-15 | 6:00 | 11.1 | 51.98 |  |  | 1991-04-15 | 6:00 | 5 | 41 |  |  | 1991-04-15 | 6:00 | 6.7 | 44.06 | [5 empty] | 5.6 | 42.08 |  |  |  | 3.3 | 37.94 |  |  |  |  | 6.1 | 42.98 |  |  |  |  | 2.2 | 35.96 | [5 empty] | 12.8 | 55.04 |  |  |  | 4.4 | 39.92 |  |  |  |  | 13 | 55.4 |  |  |  |  | 15.6 | 60.08
1994-04-15 | 7:00 | 11.1 | 51.98 | WEEKDAY | #N/A | 1990-04-15 | 7:00 | 11.7 | 53.06 |  |  | 1991-04-15 | 7:00 | 5 | 41 |  |  | 1991-04-15 | 7:00 | 6.7 | 44.06 | [5 empty] | 6.1 | 42.98 |  |  |  | 3.9 | 39.02 |  |  |  |  | 6.1 | 42.98 |  |  |  |  | 5 | 41 | [5 empty] | 12.8 | 55.04 |  |  |  | 5 | 41 |  |  |  |  | 14.4 | 57.92 |  |  |  |  | 15.6 | 60.08
1994-04-15 | 8:00 | 11.7 | 53.06 | WEEKDAY | #N/A | 1990-04-15 | 8:00 | 12.2 | 53.96 |  |  | 1991-04-15 | 8:00 | 5.6 | 42.08 |  |  | 1991-04-15 | 8:00 | 7.2 | 44.96 | [5 empty] | 6.7 | 44.06 |  |  |  | 4.4 | 39.92 |  |  |  |  | 6.7 | 44.06 |  |  |  |  | 8.3 | 46.94 | [5 empty] | 14.4 | 57.92 |  |  |  | 5.6 | 42.08 |  |  |  |  | 16.1 | 60.98 |  |  |  |  | 17.2 | 62.96
1994-04-15 | 9:00 | 13.9 | 57.02 | WEEKDAY | #N/A | 1990-04-15 | 9:00 | 11.7 | 53.06 |  |  | 1991-04-15 | 9:00 | 5.6 | 42.08 |  |  | 1991-04-15 | 9:00 | 7.2 | 44.96 | [5 empty] | 7.2 | 44.96 |  |  |  | 6.1 | 42.98 |  |  |  |  | 7.2 | 44.96 |  |  |  |  | 12.2 | 53.96 | [5 empty] | 15.6 | 60.08 |  |  |  | 5 | 41 |  |  |  |  | 17.8 | 64.04 |  |  |  |  | 17.2 | 62.96
1994-04-15 | 10:00 | 15.6 | 60.08 | WEEKDAY | #N/A | 1990-04-15 | 10:00 | 12.8 | 55.04 |  |  | 1991-04-15 | 10:00 | 6.1 | 42.98 |  |  | 1991-04-15 | 10:00 | 7.2 | 44.96 | [5 empty] | 7.2 | 44.96 |  |  |  | 6.7 | 44.06 |  |  |  |  | 8.3 | 46.94 |  |  |  |  | 16.1 | 60.98 | [5 empty] | 17.2 | 62.96 |  |  |  | 4.4 | 39.92 |  |  |  |  | 20 | 68 |  |  |  |  | 18.3 | 64.94
1994-04-15 | 11:00 | 18.3 | 64.94 | WEEKDAY | #N/A | 1990-04-15 | 11:00 | 14.4 | 57.92 |  |  | 1991-04-15 | 11:00 | 6.7 | 44.06 |  |  | 1991-04-15 | 11:00 | 7.8 | 46.04 | [5 empty] | 7.8 | 46.04 |  |  |  | 7.2 | 44.96 |  |  |  |  | 9.4 | 48.92 |  |  |  |  | 19.4 | 66.92 | [5 empty] | 18.3 | 64.94 |  |  |  | 4.4 | 39.92 |  |  |  |  | 21.1 | 69.98 |  |  |  |  | 20.6 | 69.08
1994-04-15 | 12:00 | 18.3 | 64.94 | WEEKDAY | #N/A | 1990-04-15 | 12:00 | 14.4 | 57.92 |  |  | 1991-04-15 | 12:00 | 6.7 | 44.06 |  |  | 1991-04-15 | 12:00 | 8.3 | 46.94 | [5 empty] | 8.3 | 46.94 |  |  |  | 6.7 | 44.06 |  |  |  |  | 9.4 | 48.92 |  |  |  |  | 21.7 | 71.06 | [5 empty] | 19.4 | 66.92 |  |  |  | 4.4 | 39.92 |  |  |  |  | 22.8 | 73.04 |  |  |  |  | 21.1 | 69.98
1994-04-15 | 13:00 | 19.4 | 66.92 | WEEKDAY | #N/A | 1990-04-15 | 13:00 | 15 | 59 |  |  | 1991-04-15 | 13:00 | 7.2 | 44.96 |  |  | 1991-04-15 | 13:00 | 8.9 | 48.02 | [5 empty] | 8.3 | 46.94 |  |  |  | 6.7 | 44.06 |  |  |  |  | 8.9 | 48.02 |  |  |  |  | 23.9 | 75.02 | [5 empty] | 20 | 68 |  |  |  | 5 | 41 |  |  |  |  | 23.3 | 73.94 |  |  |  |  | 22.8 | 73.04
1994-04-15 | 14:00 | 23.9 | 75.02 | WEEKDAY | #N/A | 1990-04-15 | 14:00 | 16.1 | 60.98 |  |  | 1991-04-15 | 14:00 | 7.8 | 46.04 |  |  | 1991-04-15 | 14:00 | 9.4 | 48.92 | [5 empty] | 9.4 | 48.92 |  |  |  | 8.3 | 46.94 |  |  |  |  | 8.3 | 46.94 |  |  |  |  | 26.1 | 78.98 | [5 empty] | 20.6 | 69.08 |  |  |  | 3.3 | 37.94 |  |  |  |  | 23.3 | 73.94 |  |  |  |  | 22.8 | 73.04
1994-04-15 | 15:00 | 23.3 | 73.94 | WEEKDAY | #N/A | 1990-04-15 | 15:00 | 15.6 | 60.08 |  |  | 1991-04-15 | 15:00 | 7.8 | 46.04 |  |  | 1991-04-15 | 15:00 | 9.4 | 48.92 | [5 empty] | 9.4 | 48.92 |  |  |  | 8.3 | 46.94 |  |  |  |  | 9.4 | 48.92 |  |  |  |  | 27.2 | 80.96 | [5 empty] | 20.6 | 69.08 |  |  |  | 3.3 | 37.94 |  |  |  |  | 23.9 | 75.02 |  |  |  |  | 22.8 | 73.04
1994-04-15 | 16:00 | 20 | 68 | WEEKDAY | #N/A | 1990-04-15 | 16:00 | 16.7 | 62.06 |  |  | 1991-04-15 | 16:00 | 8.3 | 46.94 |  |  | 1991-04-15 | 16:00 | 9.4 | 48.92 | [5 empty] | 10 | 50 |  |  |  | 8.9 | 48.02 |  |  |  |  | 8.9 | 48.02 |  |  |  |  | 27.8 | 82.04 | [5 empty] | 20 | 68 |  |  |  | 3.3 | 37.94 |  |  |  |  | 23.3 | 73.94 |  |  |  |  | 24.4 | 75.92
1994-04-15 | 17:00 | 20.6 | 69.08 | WEEKDAY | #N/A | 1990-04-15 | 17:00 | 15.6 | 60.08 |  |  | 1991-04-15 | 17:00 | 7.8 | 46.04 |  |  | 1991-04-15 | 17:00 | 9.4 | 48.92 | [5 empty] | 9.4 | 48.92 |  |  |  | 8.9 | 48.02 |  |  |  |  | 7.8 | 46.04 |  |  |  |  | 27.2 | 80.96 | [5 empty] | 18.9 | 66.02 |  |  |  | 3.3 | 37.94 |  |  |  |  | 21.7 | 71.06 |  |  |  |  | 23.9 | 75.02
1994-04-15 | 18:00 | 20 | 68 | WEEKDAY | #N/A | 1990-04-15 | 18:00 | 13.9 | 57.02 |  |  | 1991-04-15 | 18:00 | 7.8 | 46.04 |  |  | 1991-04-15 | 18:00 | 9.4 | 48.92 | [5 empty] | 9.4 | 48.92 |  |  |  | 8.9 | 48.02 |  |  |  |  | 6.1 | 42.98 |  |  |  |  | 25.6 | 78.08 | [5 empty] | 17.8 | 64.04 |  |  |  | 3.9 | 39.02 |  |  |  |  | 20 | 68 |  |  |  |  | 21.1 | 69.98
1994-04-15 | 19:00 | 19.4 | 66.92 | WEEKDAY | #N/A | 1990-04-15 | 19:00 | 11.7 | 53.06 |  |  | 1991-04-15 | 19:00 | 7.8 | 46.04 |  |  | 1991-04-15 | 19:00 | 9.4 | 48.92 | [5 empty] | 9.4 | 48.92 |  |  |  | 8.9 | 48.02 |  |  |  |  | 5.6 | 42.08 |  |  |  |  | 23.3 | 73.94 | [5 empty] | 16.1 | 60.98 |  |  |  | 2.8 | 37.04 |  |  |  |  | 18.9 | 66.02 |  |  |  |  | 20.6 | 69.08
1994-04-15 | 20:00 | 16.7 | 62.06 | WEEKDAY | #N/A | 1990-04-15 | 20:00 | 11.7 | 53.06 |  |  | 1991-04-15 | 20:00 | 7.8 | 46.04 |  |  | 1991-04-15 | 20:00 | 9.4 | 48.92 | [5 empty] | 9.4 | 48.92 |  |  |  | 8.9 | 48.02 |  |  |  |  | 4.4 | 39.92 |  |  |  |  | 22.2 | 71.96 | [5 empty] | 15 | 59 |  |  |  | 2.2 | 35.96 |  |  |  |  | 18.3 | 64.94 |  |  |  |  | 18.9 | 66.02
1994-04-15 | 21:00 | 14.4 | 57.92 | WEEKDAY | #N/A | 1990-04-15 | 21:00 | 11.7 | 53.06 |  |  | 1991-04-15 | 21:00 | 8.3 | 46.94 |  |  | 1991-04-15 | 21:00 | 9.4 | 48.92 | [5 empty] | 10 | 50 |  |  |  | 8.9 | 48.02 |  |  |  |  | 3.3 | 37.94 |  |  |  |  | 20.6 | 69.08 | [5 empty] | 13.9 | 57.02 |  |  |  | 2.8 | 37.04 |  |  |  |  | 17.8 | 64.04 |  |  |  |  | 15.6 | 60.08
1994-04-15 | 22:00 | 14.4 | 57.92 | WEEKDAY | #N/A | 1990-04-15 | 22:00 | 11.7 | 53.06 |  |  | 1991-04-15 | 22:00 | 9.1 | 48.38 |  |  | 1991-04-15 | 22:00 | 10 | 50 | [5 empty] | 10.6 | 51.08 |  |  |  | 8.9 | 48.02 |  |  |  |  | 3.9 | 39.02 |  |  |  |  | 19.4 | 66.92 | [5 empty] | 13.9 | 57.02 |  |  |  | 2.2 | 35.96 |  |  |  |  | 17.8 | 64.04 |  |  |  |  | 14.4 | 57.92
1994-04-15 | 23:00 | 13.9 | 57.02 | WEEKDAY | #N/A | 1990-04-15 | 23:00 | 11.7 | 53.06 |  |  | 1991-04-15 | 23:00 | 10 | 50 |  |  | 1991-04-15 | 23:00 | 11.1 | 51.98 | [5 empty] | 10.6 | 51.08 |  |  |  | 9.4 | 48.92 |  |  |  |  | 3.9 | 39.02 |  |  |  |  | 18.3 | 64.94 | [5 empty] | 13.3 | 55.94 |  |  |  | 2.2 | 35.96 |  |  |  |  | 17.2 | 62.96 |  |  |  |  | 13.3 | 55.94
1994-04-15 | 24:00 | 13.9 | 57.02 | WEEKDAY | #N/A | 1990-04-15 | 24:00 | 13.3 | 55.94 |  |  | 1991-04-15 | 24:00 | 9.4 | 48.92 |  |  | 1991-04-15 | 24:00 | 11.1 | 51.98 | [5 empty] | 10.6 | 51.08 |  |  |  | 8.9 | 48.02 |  |  |  |  | 3.3 | 37.94 |  |  |  |  | 18.3 | 64.94 | [5 empty] | 12.2 | 53.96 |  |  |  | 1.7 | 35.06 |  |  |  |  | 15 | 59 |  |  |  |  | 12.8 | 55.04
1994-04-16 | 1:00 | 14.4 | 57.92 | SATURDAY | #N/A | 1990-04-16 | 1:00 | 12.2 | 53.96 |  |  | 1991-04-16 | 1:00 | 8.9 | 48.02 |  |  | 1991-04-16 | 1:00 | 10.6 | 51.08 | [5 empty] | 10 | 50 |  |  |  | 8.9 | 48.02 |  |  |  |  | 3.3 | 37.94 |  |  |  |  | 17.8 | 64.04 | [5 empty] | 11.7 | 53.06 |  |  |  | 2.2 | 35.96 |  |  |  |  | 14.4 | 57.92 |  |  |  |  | 14.4 | 57.92
1994-04-16 | 2:00 | 13.9 | 57.02 | SATURDAY | #N/A | 1990-04-16 | 2:00 | 12.8 | 55.04 |  |  | 1991-04-16 | 2:00 | 8.9 | 48.02 |  |  | 1991-04-16 | 2:00 | 10 | 50 | [5 empty] | 9.4 | 48.92 |  |  |  | 8.3 | 46.94 |  |  |  |  | 3.3 | 37.94 |  |  |  |  | 17.2 | 62.96 | [5 empty] | 10 | 50 |  |  |  | 0.6 | 33.08 |  |  |  |  | 14.4 | 57.92 |  |  |  |  | 13.3 | 55.94
1994-04-16 | 3:00 | 12.8 | 55.04 | SATURDAY | #N/A | 1990-04-16 | 3:00 | 12.2 | 53.96 |  |  | 1991-04-16 | 3:00 | 8.5 | 47.3 |  |  | 1991-04-16 | 3:00 | 10 | 50 | [5 empty] | 8.9 | 48.02 |  |  |  | 8.3 | 46.94 |  |  |  |  | 2.8 | 37.04 |  |  |  |  | 17.2 | 62.96 | [5 empty] | 9.4 | 48.92 |  |  |  | -1.1 | 30.02 |  |  |  |  | 15.6 | 60.08 |  |  |  |  | 13.9 | 57.02
1994-04-16 | 4:00 | 12.2 | 53.96 | SATURDAY | #N/A | 1990-04-16 | 4:00 | 11.1 | 51.98 |  |  | 1991-04-16 | 4:00 | 8.3 | 46.94 |  |  | 1991-04-16 | 4:00 | 9.4 | 48.92 | [5 empty] | 9.4 | 48.92 |  |  |  | 7.8 | 46.04 |  |  |  |  | 2.8 | 37.04 |  |  |  |  | 16.7 | 62.06 | [5 empty] | 8.9 | 48.02 |  |  |  | -2.2 | 28.04 |  |  |  |  | 16.1 | 60.98 |  |  |  |  | 13.9 | 57.02
1994-04-16 | 5:00 | 12.8 | 55.04 | SATURDAY | #N/A | 1990-04-16 | 5:00 | 10.6 | 51.08 |  |  | 1991-04-16 | 5:00 | 9.4 | 48.92 |  |  | 1991-04-16 | 5:00 | 9.4 | 48.92 | [5 empty] | 9.4 | 48.92 |  |  |  | 5.6 | 42.08 |  |  |  |  | 2.2 | 35.96 |  |  |  |  | 17.2 | 62.96 | [5 empty] | 7.8 | 46.04 |  |  |  | -2.2 | 28.04 |  |  |  |  | 15.6 | 60.08 |  |  |  |  | 13.3 | 55.94
1994-04-16 | 6:00 | 13.9 | 57.02 | SATURDAY | #N/A | 1990-04-16 | 6:00 | 10.6 | 51.08 |  |  | 1991-04-16 | 6:00 | 10 | 50 |  |  | 1991-04-16 | 6:00 | 10 | 50 | [5 empty] | 9.4 | 48.92 |  |  |  | 5 | 41 |  |  |  |  | 0.6 | 33.08 |  |  |  |  | 16.7 | 62.06 | [5 empty] | 7.8 | 46.04 |  |  |  | -3.3 | 26.06 |  |  |  |  | 16.1 | 60.98 |  |  |  |  | 12.8 | 55.04
1994-04-16 | 7:00 | 13.9 | 57.02 | SATURDAY | #N/A | 1990-04-16 | 7:00 | 11.1 | 51.98 |  |  | 1991-04-16 | 7:00 | 12.2 | 53.96 |  |  | 1991-04-16 | 7:00 | 10.6 | 51.08 | [5 empty] | 11.1 | 51.98 |  |  |  | 8.9 | 48.02 |  |  |  |  | 0 | 32 |  |  |  |  | 17.2 | 62.96 | [5 empty] | 10 | 50 |  |  |  | -3.9 | 24.98 |  |  |  |  | 17.8 | 64.04 |  |  |  |  | 16.1 | 60.98
1994-04-16 | 8:00 | 13.3 | 55.94 | SATURDAY | #N/A | 1990-04-16 | 8:00 | 11.7 | 53.06 |  |  | 1991-04-16 | 8:00 | 14.4 | 57.92 |  |  | 1991-04-16 | 8:00 | 13.3 | 55.94 | [5 empty] | 15.6 | 60.08 |  |  |  | 11.7 | 53.06 |  |  |  |  | -1.1 | 30.02 |  |  |  |  | 15.6 | 60.08 | [5 empty] | 13.3 | 55.94 |  |  |  | -2.8 | 26.96 |  |  |  |  | 22.8 | 73.04 |  |  |  |  | 17.8 | 64.04
1994-04-16 | 9:00 | 13.3 | 55.94 | SATURDAY | #N/A | 1990-04-16 | 9:00 | 12.2 | 53.96 |  |  | 1991-04-16 | 9:00 | 16.1 | 60.98 |  |  | 1991-04-16 | 9:00 | 15.6 | 60.08 | [5 empty] | 18.9 | 66.02 |  |  |  | 14.4 | 57.92 |  |  |  |  | -2.2 | 28.04 |  |  |  |  | 10 | 50 | [5 empty] | 16.7 | 62.06 |  |  |  | -3.3 | 26.06 |  |  |  |  | 25 | 77 |  |  |  |  | 18.3 | 64.94
1994-04-16 | 10:00 | 12.2 | 53.96 | SATURDAY | #N/A | 1990-04-16 | 10:00 | 13.3 | 55.94 |  |  | 1991-04-16 | 10:00 | 18.3 | 64.94 |  |  | 1991-04-16 | 10:00 | 17.2 | 62.96 | [5 empty] | 20 | 68 |  |  |  | 17.2 | 62.96 |  |  |  |  | -2.2 | 28.04 |  |  |  |  | 9.4 | 48.92 | [5 empty] | 18.3 | 64.94 |  |  |  | -3.3 | 26.06 |  |  |  |  | 26.1 | 78.98 |  |  |  |  | 17.2 | 62.96
1994-04-16 | 11:00 | 11.7 | 53.06 | SATURDAY | #N/A | 1990-04-16 | 11:00 | 15 | 59 |  |  | 1991-04-16 | 11:00 | 19.4 | 66.92 |  |  | 1991-04-16 | 11:00 | 18.9 | 66.02 | [5 empty] | 20.6 | 69.08 |  |  |  | 17.2 | 62.96 |  |  |  |  | -2.8 | 26.96 |  |  |  |  | 8.9 | 48.02 | [5 empty] | 20 | 68 |  |  |  | -3.3 | 26.06 |  |  |  |  | 27.2 | 80.96 |  |  |  |  | 18.3 | 64.94
1994-04-16 | 12:00 | 12.8 | 55.04 | SATURDAY | #N/A | 1990-04-16 | 12:00 | 16.1 | 60.98 |  |  | 1991-04-16 | 12:00 | 20 | 68 |  |  | 1991-04-16 | 12:00 | 20.6 | 69.08 | [5 empty] | 21.7 | 71.06 |  |  |  | 20.6 | 69.08 |  |  |  |  | -2.2 | 28.04 |  |  |  |  | 9.4 | 48.92 | [5 empty] | 19.4 | 66.92 |  |  |  | -2.2 | 28.04 |  |  |  |  | 28.3 | 82.94 |  |  |  |  | 20.6 | 69.08
1994-04-16 | 13:00 | 13.9 | 57.02 | SATURDAY | #N/A | 1990-04-16 | 13:00 | 16.7 | 62.06 |  |  | 1991-04-16 | 13:00 | 21.7 | 71.06 |  |  | 1991-04-16 | 13:00 | 21.1 | 69.98 | [5 empty] | 22.2 | 71.96 |  |  |  | 21.7 | 71.06 |  |  |  |  | -2.2 | 28.04 |  |  |  |  | 11.1 | 51.98 | [5 empty] | 20.6 | 69.08 |  |  |  | -0.6 | 30.92 |  |  |  |  | 28.3 | 82.94 |  |  |  |  | 21.7 | 71.06
1994-04-16 | 14:00 | 15 | 59 | SATURDAY | #N/A | 1990-04-16 | 14:00 | 18.3 | 64.94 |  |  | 1991-04-16 | 14:00 | 21.1 | 69.98 |  |  | 1991-04-16 | 14:00 | 21.7 | 71.06 | [5 empty] | 17.8 | 64.04 |  |  |  | 23.9 | 75.02 |  |  |  |  | -2.8 | 26.96 |  |  |  |  | 12.8 | 55.04 | [5 empty] | 20 | 68 |  |  |  | 0 | 32 |  |  |  |  | 27.8 | 82.04 |  |  |  |  | 21.7 | 71.06
1994-04-16 | 15:00 | 16.7 | 62.06 | SATURDAY | #N/A | 1990-04-16 | 15:00 | 18.9 | 66.02 |  |  | 1991-04-16 | 15:00 | 21.1 | 69.98 |  |  | 1991-04-16 | 15:00 | 21.7 | 71.06 | [5 empty] | 18.9 | 66.02 |  |  |  | 26.7 | 80.06 |  |  |  |  | -2.8 | 26.96 |  |  |  |  | 14.4 | 57.92 | [5 empty] | 18.3 | 64.94 |  |  |  | 1.1 | 33.98 |  |  |  |  | 28.9 | 84.02 |  |  |  |  | 20.6 | 69.08
1994-04-16 | 16:00 | 18.9 | 66.02 | SATURDAY | #N/A | 1990-04-16 | 16:00 | 18.9 | 66.02 |  |  | 1991-04-16 | 16:00 | 22.2 | 71.96 |  |  | 1991-04-16 | 16:00 | 21.1 | 69.98 | [5 empty] | 18.9 | 66.02 |  |  |  | 23.3 | 73.94 |  |  |  |  | -3.3 | 26.06 |  |  |  |  | 11.7 | 53.06 | [5 empty] | 16.7 | 62.06 |  |  |  | 2.2 | 35.96 |  |  |  |  | 28.9 | 84.02 |  |  |  |  | 16.1 | 60.98
1994-04-16 | 17:00 | 18.9 | 66.02 | SATURDAY | #N/A | 1990-04-16 | 17:00 | 19.4 | 66.92 |  |  | 1991-04-16 | 17:00 | 21.7 | 71.06 |  |  | 1991-04-16 | 17:00 | 22.2 | 71.96 | [5 empty] | 15.6 | 60.08 |  |  |  | 21.7 | 71.06 |  |  |  |  | -3.3 | 26.06 |  |  |  |  | 12.2 | 53.96 | [5 empty] | 14.4 | 57.92 |  |  |  | 1.7 | 35.06 |  |  |  |  | 28.9 | 84.02 |  |  |  |  | 13.3 | 55.94
1994-04-16 | 18:00 | 17.2 | 62.96 | SATURDAY | #N/A | 1990-04-16 | 18:00 | 16.1 | 60.98 |  |  | 1991-04-16 | 18:00 | 21.7 | 71.06 |  |  | 1991-04-16 | 18:00 | 20.6 | 69.08 | [5 empty] | 14.4 | 57.92 |  |  |  | 20.6 | 69.08 |  |  |  |  | -3.9 | 24.98 |  |  |  |  | 11.1 | 51.98 | [5 empty] | 12.2 | 53.96 |  |  |  | 1.1 | 33.98 |  |  |  |  | 27.8 | 82.04 |  |  |  |  | 10 | 50
1994-04-16 | 19:00 | 16.7 | 62.06 | SATURDAY | #N/A | 1990-04-16 | 19:00 | 14.4 | 57.92 |  |  | 1991-04-16 | 19:00 | 20 | 68 |  |  | 1991-04-16 | 19:00 | 18.9 | 66.02 | [5 empty] | 13.3 | 55.94 |  |  |  | 18.9 | 66.02 |  |  |  |  | -4.4 | 24.08 |  |  |  |  | 11.1 | 51.98 | [5 empty] | 10 | 50 |  |  |  | -0.6 | 30.92 |  |  |  |  | 25.6 | 78.08 |  |  |  |  | 8.9 | 48.02
1994-04-16 | 20:00 | 16.1 | 60.98 | SATURDAY | #N/A | 1990-04-16 | 20:00 | 13.3 | 55.94 |  |  | 1991-04-16 | 20:00 | 18.3 | 64.94 |  |  | 1991-04-16 | 20:00 | 16.7 | 62.06 | [5 empty] | 13.3 | 55.94 |  |  |  | 18.3 | 64.94 |  |  |  |  | -4.4 | 24.08 |  |  |  |  | 8.9 | 48.02 | [5 empty] | 7.8 | 46.04 |  |  |  | -1.7 | 28.94 |  |  |  |  | 23.9 | 75.02 |  |  |  |  | 5.6 | 42.08
1994-04-16 | 21:00 | 15.6 | 60.08 | SATURDAY | #N/A | 1990-04-16 | 21:00 | 12.8 | 55.04 |  |  | 1991-04-16 | 21:00 | 16.1 | 60.98 |  |  | 1991-04-16 | 21:00 | 16.7 | 62.06 | [5 empty] | 12.2 | 53.96 |  |  |  | 16.1 | 60.98 |  |  |  |  | -4.4 | 24.08 |  |  |  |  | 10 | 50 | [5 empty] | 6.7 | 44.06 |  |  |  | -1.7 | 28.94 |  |  |  |  | 21.7 | 71.06 |  |  |  |  | 2.8 | 37.04
1994-04-16 | 22:00 | 15 | 59 | SATURDAY | #N/A | 1990-04-16 | 22:00 | 12.8 | 55.04 |  |  | 1991-04-16 | 22:00 | 17.2 | 62.96 |  |  | 1991-04-16 | 22:00 | 15.6 | 60.08 | [5 empty] | 13.3 | 55.94 |  |  |  | 15.6 | 60.08 |  |  |  |  | -4.4 | 24.08 |  |  |  |  | 7.2 | 44.96 | [5 empty] | 6.1 | 42.98 |  |  |  | -2.2 | 28.04 |  |  |  |  | 19.4 | 66.92 |  |  |  |  | 1.1 | 33.98
1994-04-16 | 23:00 | 13.9 | 57.02 | SATURDAY | #N/A | 1990-04-16 | 23:00 | 12.2 | 53.96 |  |  | 1991-04-16 | 23:00 | 14.4 | 57.92 |  |  | 1991-04-16 | 23:00 | 17.2 | 62.96 | [5 empty] | 13.9 | 57.02 |  |  |  | 14.4 | 57.92 |  |  |  |  | -3.9 | 24.98 |  |  |  |  | 7.2 | 44.96 | [5 empty] | 4.4 | 39.92 |  |  |  | -2.8 | 26.96 |  |  |  |  | 20 | 68 |  |  |  |  | 0 | 32
1994-04-16 | 24:00 | 13.3 | 55.94 | SATURDAY | #N/A | 1990-04-16 | 24:00 | 11.7 | 53.06 |  |  | 1991-04-16 | 24:00 | 15.6 | 60.08 |  |  | 1991-04-16 | 24:00 | 16.7 | 62.06 | [5 empty] | 15.6 | 60.08 |  |  |  | 12.8 | 55.04 |  |  |  |  | -3.9 | 24.98 |  |  |  |  | 7.8 | 46.04 | [5 empty] | 2.8 | 37.04 |  |  |  | -3.3 | 26.06 |  |  |  |  | 19.4 | 66.92 |  |  |  |  | -0.6 | 30.92
1994-04-17 | 1:00 | 12.8 | 55.04 | SUNDAY | #N/A | 1990-04-17 | 1:00 | 11.1 | 51.98 |  |  | 1991-04-17 | 1:00 | 15 | 59 |  |  | 1991-04-17 | 1:00 | 15 | 59 | [5 empty] | 13.9 | 57.02 |  |  |  | 12.2 | 53.96 |  |  |  |  | -3.9 | 24.98 |  |  |  |  | 5 | 41 | [5 empty] | 1.7 | 35.06 |  |  |  | -3.3 | 26.06 |  |  |  |  | 19.4 | 66.92 |  |  |  |  | -2.2 | 28.04
1994-04-17 | 2:00 | 12.2 | 53.96 | SUNDAY | #N/A | 1990-04-17 | 2:00 | 10.6 | 51.08 |  |  | 1991-04-17 | 2:00 | 13.9 | 57.02 |  |  | 1991-04-17 | 2:00 | 13.3 | 55.94 | [5 empty] | 11.1 | 51.98 |  |  |  | 11.7 | 53.06 |  |  |  |  | -3.9 | 24.98 |  |  |  |  | 4.4 | 39.92 | [5 empty] | 0 | 32 |  |  |  | -3.3 | 26.06 |  |  |  |  | 17.8 | 64.04 |  |  |  |  | -3.3 | 26.06
1994-04-17 | 3:00 | 11.7 | 53.06 | SUNDAY | #N/A | 1990-04-17 | 3:00 | 10 | 50 |  |  | 1991-04-17 | 3:00 | 10.6 | 51.08 |  |  | 1991-04-17 | 3:00 | 13.3 | 55.94 | [5 empty] | 10.6 | 51.08 |  |  |  | 11.7 | 53.06 |  |  |  |  | -4.4 | 24.08 |  |  |  |  | 3.3 | 37.94 | [5 empty] | -0.6 | 30.92 |  |  |  | -2.8 | 26.96 |  |  |  |  | 18.3 | 64.94 |  |  |  |  | -3.9 | 24.98
1994-04-17 | 4:00 | 11.1 | 51.98 | SUNDAY | #N/A | 1990-04-17 | 4:00 | 9.4 | 48.92 |  |  | 1991-04-17 | 4:00 | 10.6 | 51.08 |  |  | 1991-04-17 | 4:00 | 12.8 | 55.04 | [5 empty] | 11.7 | 53.06 |  |  |  | 10.6 | 51.08 |  |  |  |  | -4.4 | 24.08 |  |  |  |  | 5 | 41 | [5 empty] | -2.2 | 28.04 |  |  |  | -3.3 | 26.06 |  |  |  |  | 17.2 | 62.96 |  |  |  |  | -5 | 23
1994-04-17 | 5:00 | 11.1 | 51.98 | SUNDAY | #N/A | 1990-04-17 | 5:00 | 10 | 50 |  |  | 1991-04-17 | 5:00 | 9.4 | 48.92 |  |  | 1991-04-17 | 5:00 | 11.7 | 53.06 | [5 empty] | 11.1 | 51.98 |  |  |  | 10.6 | 51.08 |  |  |  |  | -5.6 | 21.92 |  |  |  |  | 4.4 | 39.92 | [5 empty] | -2.2 | 28.04 |  |  |  | -3.9 | 24.98 |  |  |  |  | 17.2 | 62.96 |  |  |  |  | -6.7 | 19.94
1994-04-17 | 6:00 | 10 | 50 | SUNDAY | #N/A | 1990-04-17 | 6:00 | 10.6 | 51.08 |  |  | 1991-04-17 | 6:00 | 10 | 50 |  |  | 1991-04-17 | 6:00 | 11.7 | 53.06 | [5 empty] | 11.1 | 51.98 |  |  |  | 10 | 50 |  |  |  |  | -5 | 23 |  |  |  |  | 5 | 41 | [5 empty] | -2.8 | 26.96 |  |  |  | -4.4 | 24.08 |  |  |  |  | 16.7 | 62.06 |  |  |  |  | -6.7 | 19.94
1994-04-17 | 7:00 | 11.7 | 53.06 | SUNDAY | #N/A | 1990-04-17 | 7:00 | 11.1 | 51.98 |  |  | 1991-04-17 | 7:00 | 10 | 50 |  |  | 1991-04-17 | 7:00 | 11.7 | 53.06 | [5 empty] | 11.1 | 51.98 |  |  |  | 10 | 50 |  |  |  |  | -3.3 | 26.06 |  |  |  |  | 6.7 | 44.06 | [5 empty] | -1.7 | 28.94 |  |  |  | -3.3 | 26.06 |  |  |  |  | 19.4 | 66.92 |  |  |  |  | -5 | 23
1994-04-17 | 8:00 | 12.8 | 55.04 | SUNDAY | #N/A | 1990-04-17 | 8:00 | 12.8 | 55.04 |  |  | 1991-04-17 | 8:00 | 10 | 50 |  |  | 1991-04-17 | 8:00 | 12.8 | 55.04 | [5 empty] | 11.1 | 51.98 |  |  |  | 9.4 | 48.92 |  |  |  |  | -2.2 | 28.04 |  |  |  |  | 7.8 | 46.04 | [5 empty] | -1.1 | 30.02 |  |  |  | -1.1 | 30.02 |  |  |  |  | 23.9 | 75.02 |  |  |  |  | -3.9 | 24.98
1994-04-17 | 9:00 | 14.4 | 57.92 | SUNDAY | #N/A | 1990-04-17 | 9:00 | 16.1 | 60.98 |  |  | 1991-04-17 | 9:00 | 10.6 | 51.08 |  |  | 1991-04-17 | 9:00 | 13.3 | 55.94 | [5 empty] | 11.1 | 51.98 |  |  |  | 10 | 50 |  |  |  |  | -0.6 | 30.92 |  |  |  |  | 8.3 | 46.94 | [5 empty] | 1.1 | 33.98 |  |  |  | 0.6 | 33.08 |  |  |  |  | 26.1 | 78.98 |  |  |  |  | -3.3 | 26.06
1994-04-17 | 10:00 | 14.4 | 57.92 | SUNDAY | #N/A | 1990-04-17 | 10:00 | 16.7 | 62.06 |  |  | 1991-04-17 | 10:00 | 10.6 | 51.08 |  |  | 1991-04-17 | 10:00 | 13.3 | 55.94 | [5 empty] | 11.7 | 53.06 |  |  |  | 11.7 | 53.06 |  |  |  |  | 1.1 | 33.98 |  |  |  |  | 7.2 | 44.96 | [5 empty] | 1.7 | 35.06 |  |  |  | 2.2 | 35.96 |  |  |  |  | 27.2 | 80.96 |  |  |  |  | -1.7 | 28.94
1994-04-17 | 11:00 | 15.6 | 60.08 | SUNDAY | #N/A | 1990-04-17 | 11:00 | 18.9 | 66.02 |  |  | 1991-04-17 | 11:00 | 10.6 | 51.08 |  |  | 1991-04-17 | 11:00 | 14.4 | 57.92 | [5 empty] | 11.1 | 51.98 |  |  |  | 13.3 | 55.94 |  |  |  |  | 2.8 | 37.04 |  |  |  |  | 5.6 | 42.08 | [5 empty] | 2.8 | 37.04 |  |  |  | 2.8 | 37.04 |  |  |  |  | 28.3 | 82.94 |  |  |  |  | -1.7 | 28.94
1994-04-17 | 12:00 | 15.6 | 60.08 | SUNDAY | #N/A | 1990-04-17 | 12:00 | 18.9 | 66.02 |  |  | 1991-04-17 | 12:00 | 11.1 | 51.98 |  |  | 1991-04-17 | 12:00 | 13.9 | 57.02 | [5 empty] | 11.1 | 51.98 |  |  |  | 13.9 | 57.02 |  |  |  |  | 5 | 41 |  |  |  |  | 7.8 | 46.04 | [5 empty] | 3.9 | 39.02 |  |  |  | 3.3 | 37.94 |  |  |  |  | 28.9 | 84.02 |  |  |  |  | 1.1 | 33.98
1994-04-17 | 13:00 | 14.4 | 57.92 | SUNDAY | #N/A | 1990-04-17 | 13:00 | 18.3 | 64.94 |  |  | 1991-04-17 | 13:00 | 11.1 | 51.98 |  |  | 1991-04-17 | 13:00 | 13.9 | 57.02 | [5 empty] | 10 | 50 |  |  |  | 16.1 | 60.98 |  |  |  |  | 5.6 | 42.08 |  |  |  |  | 10.6 | 51.08 | [5 empty] | 4.4 | 39.92 |  |  |  | 5 | 41 |  |  |  |  | 28.9 | 84.02 |  |  |  |  | 2.2 | 35.96
1994-04-17 | 14:00 | 14.4 | 57.92 | SUNDAY | #N/A | 1990-04-17 | 14:00 | 15.6 | 60.08 |  |  | 1991-04-17 | 14:00 | 10 | 50 |  |  | 1991-04-17 | 14:00 | 11.7 | 53.06 | [5 empty] | 10.6 | 51.08 |  |  |  | 16.1 | 60.98 |  |  |  |  | 6.7 | 44.06 |  |  |  |  | 9.4 | 48.92 | [5 empty] | 5.6 | 42.08 |  |  |  | 6.7 | 44.06 |  |  |  |  | 28.9 | 84.02 |  |  |  |  | 3.3 | 37.94
1994-04-17 | 15:00 | 16.1 | 60.98 | SUNDAY | #N/A | 1990-04-17 | 15:00 | 10 | 50 |  |  | 1991-04-17 | 15:00 | 10 | 50 |  |  | 1991-04-17 | 15:00 | 10 | 50 | [5 empty] | 11.1 | 51.98 |  |  |  | 15.7 | 60.26 |  |  |  |  | 7.8 | 46.04 |  |  |  |  | 10.6 | 51.08 | [5 empty] | 5.6 | 42.08 |  |  |  | 6.7 | 44.06 |  |  |  |  | 27.2 | 80.96 |  |  |  |  | 5 | 41
1994-04-17 | 16:00 | 15 | 59 | SUNDAY | #N/A | 1990-04-17 | 16:00 | 9.4 | 48.92 |  |  | 1991-04-17 | 16:00 | 10 | 50 |  |  | 1991-04-17 | 16:00 | 10 | 50 | [5 empty] | 10 | 50 |  |  |  | 15 | 59 |  |  |  |  | 7.8 | 46.04 |  |  |  |  | 10 | 50 | [5 empty] | 5.6 | 42.08 |  |  |  | 5.6 | 42.08 |  |  |  |  | 27.2 | 80.96 |  |  |  |  | 5 | 41
1994-04-17 | 17:00 | 16.7 | 62.06 | SUNDAY | #N/A | 1990-04-17 | 17:00 | 7.8 | 46.04 |  |  | 1991-04-17 | 17:00 | 10 | 50 |  |  | 1991-04-17 | 17:00 | 9.4 | 48.92 | [5 empty] | 8.9 | 48.02 |  |  |  | 13.3 | 55.94 |  |  |  |  | 7.8 | 46.04 |  |  |  |  | 8.9 | 48.02 | [5 empty] | 5 | 41 |  |  |  | 5.6 | 42.08 |  |  |  |  | 26.7 | 80.06 |  |  |  |  | 5 | 41
1994-04-17 | 18:00 | 15.6 | 60.08 | SUNDAY | #N/A | 1990-04-17 | 18:00 | 7.8 | 46.04 |  |  | 1991-04-17 | 18:00 | 9.4 | 48.92 |  |  | 1991-04-17 | 18:00 | 8.9 | 48.02 | [5 empty] | 8.3 | 46.94 |  |  |  | 12.2 | 53.96 |  |  |  |  | 6.7 | 44.06 |  |  |  |  | 9.4 | 48.92 | [5 empty] | 4.4 | 39.92 |  |  |  | 5 | 41 |  |  |  |  | 26.1 | 78.98 |  |  |  |  | 4.4 | 39.92
1994-04-17 | 19:00 | 16.1 | 60.98 | SUNDAY | #N/A | 1990-04-17 | 19:00 | 8.3 | 46.94 |  |  | 1991-04-17 | 19:00 | 8.9 | 48.02 |  |  | 1991-04-17 | 19:00 | 9.4 | 48.92 | [5 empty] | 7.8 | 46.04 |  |  |  | 11.7 | 53.06 |  |  |  |  | 5 | 41 |  |  |  |  | 7.2 | 44.96 | [5 empty] | 1.7 | 35.06 |  |  |  | 3.3 | 37.94 |  |  |  |  | 23.9 | 75.02 |  |  |  |  | 2.2 | 35.96
1994-04-17 | 20:00 | 15.6 | 60.08 | SUNDAY | #N/A | 1990-04-17 | 20:00 | 8.3 | 46.94 |  |  | 1991-04-17 | 20:00 | 7.2 | 44.96 |  |  | 1991-04-17 | 20:00 | 8.9 | 48.02 | [5 empty] | 7.2 | 44.96 |  |  |  | 10 | 50 |  |  |  |  | 3.9 | 39.02 |  |  |  |  | 7.2 | 44.96 | [5 empty] | 1.1 | 33.98 |  |  |  | 3.9 | 39.02 |  |  |  |  | 22.8 | 73.04 |  |  |  |  | 1.1 | 33.98
1994-04-17 | 21:00 | 16.1 | 60.98 | SUNDAY | #N/A | 1990-04-17 | 21:00 | 8.3 | 46.94 |  |  | 1991-04-17 | 21:00 | 6.7 | 44.06 |  |  | 1991-04-17 | 21:00 | 8.3 | 46.94 | [5 empty] | 7.2 | 44.96 |  |  |  | 10 | 50 |  |  |  |  | 3.3 | 37.94 |  |  |  |  | 6.1 | 42.98 | [5 empty] | 0 | 32 |  |  |  | 4.4 | 39.92 |  |  |  |  | 22.2 | 71.96 |  |  |  |  | -1.1 | 30.02
1994-04-17 | 22:00 | 13.3 | 55.94 | SUNDAY | #N/A | 1990-04-17 | 22:00 | 7.2 | 44.96 |  |  | 1991-04-17 | 22:00 | 6.7 | 44.06 |  |  | 1991-04-17 | 22:00 | 7.8 | 46.04 | [5 empty] | 7.2 | 44.96 |  |  |  | 8.9 | 48.02 |  |  |  |  | 3.3 | 37.94 |  |  |  |  | 5 | 41 | [5 empty] | 0 | 32 |  |  |  | 3.9 | 39.02 |  |  |  |  | 21.7 | 71.06 |  |  |  |  | -3.3 | 26.06
1994-04-17 | 23:00 | 12.2 | 53.96 | SUNDAY | #N/A | 1990-04-17 | 23:00 | 6.1 | 42.98 |  |  | 1991-04-17 | 23:00 | 6.7 | 44.06 |  |  | 1991-04-17 | 23:00 | 7.8 | 46.04 | [5 empty] | 7.2 | 44.96 |  |  |  | 7.8 | 46.04 |  |  |  |  | 2.8 | 37.04 |  |  |  |  | 3.9 | 39.02 | [5 empty] | -1.1 | 30.02 |  |  |  | 3.9 | 39.02 |  |  |  |  | 21.7 | 71.06 |  |  |  |  | -4.4 | 24.08
1994-04-17 | 24:00 | 12.2 | 53.96 | SUNDAY | #N/A | 1990-04-17 | 24:00 | 5.6 | 42.08 |  |  | 1991-04-17 | 24:00 | 6.7 | 44.06 |  |  | 1991-04-17 | 24:00 | 7.8 | 46.04 | [5 empty] | 6.7 | 44.06 |  |  |  | 7.8 | 46.04 |  |  |  |  | 2.2 | 35.96 |  |  |  |  | 3.3 | 37.94 | [5 empty] | 0 | 32 |  |  |  | 3.3 | 37.94 |  |  |  |  | 21.1 | 69.98 |  |  |  |  | -3.9 | 24.98
1994-04-18 | 1:00 | 12.8 | 55.04 | WEEKDAY | #N/A | 1990-04-18 | 1:00 | 5 | 41 |  |  | 1991-04-18 | 1:00 | 6.7 | 44.06 |  |  | 1991-04-18 | 1:00 | 7.8 | 46.04 | [5 empty] | 6.7 | 44.06 |  |  |  | 7.8 | 46.04 |  |  |  |  | 1.7 | 35.06 |  |  |  |  | 3.9 | 39.02 | [5 empty] | 1.1 | 33.98 |  |  |  | 3.9 | 39.02 |  |  |  |  | 19.4 | 66.92 |  |  |  |  | -3.3 | 26.06
1994-04-18 | 2:00 | 11.1 | 51.98 | WEEKDAY | #N/A | 1990-04-18 | 2:00 | 4.4 | 39.92 |  |  | 1991-04-18 | 2:00 | 6.7 | 44.06 |  |  | 1991-04-18 | 2:00 | 7.2 | 44.96 | [5 empty] | 6.7 | 44.06 |  |  |  | 7.8 | 46.04 |  |  |  |  | 1.1 | 33.98 |  |  |  |  | 3.3 | 37.94 | [5 empty] | 1.7 | 35.06 |  |  |  | 3.3 | 37.94 |  |  |  |  | 20 | 68 |  |  |  |  | -1.7 | 28.94
1994-04-18 | 3:00 | 11.1 | 51.98 | WEEKDAY | #N/A | 1990-04-18 | 3:00 | 3.9 | 39.02 |  |  | 1991-04-18 | 3:00 | 6.7 | 44.06 |  |  | 1991-04-18 | 3:00 | 7.2 | 44.96 | [5 empty] | 6.7 | 44.06 |  |  |  | 7.8 | 46.04 |  |  |  |  | 1.7 | 35.06 |  |  |  |  | 2.8 | 37.04 | [5 empty] | 1.7 | 35.06 |  |  |  | 3.9 | 39.02 |  |  |  |  | 20.6 | 69.08 |  |  |  |  | -0.6 | 30.92
1994-04-18 | 4:00 | 11.1 | 51.98 | WEEKDAY | #N/A | 1990-04-18 | 4:00 | 3.9 | 39.02 |  |  | 1991-04-18 | 4:00 | 6.1 | 42.98 |  |  | 1991-04-18 | 4:00 | 7.2 | 44.96 | [5 empty] | 6.7 | 44.06 |  |  |  | 7.2 | 44.96 |  |  |  |  | 0.6 | 33.08 |  |  |  |  | 3.3 | 37.94 | [5 empty] | 2.2 | 35.96 |  |  |  | 3.9 | 39.02 |  |  |  |  | 19.4 | 66.92 |  |  |  |  | -0.6 | 30.92
1994-04-18 | 5:00 | 11.1 | 51.98 | WEEKDAY | #N/A | 1990-04-18 | 5:00 | 3.3 | 37.94 |  |  | 1991-04-18 | 5:00 | 6.1 | 42.98 |  |  | 1991-04-18 | 5:00 | 7.2 | 44.96 | [5 empty] | 6.1 | 42.98 |  |  |  | 7.2 | 44.96 |  |  |  |  | 0 | 32 |  |  |  |  | 2.8 | 37.04 | [5 empty] | 0.6 | 33.08 |  |  |  | 4.4 | 39.92 |  |  |  |  | 17.8 | 64.04 |  |  |  |  | -0.6 | 30.92
1994-04-18 | 6:00 | 11.1 | 51.98 | WEEKDAY | #N/A | 1990-04-18 | 6:00 | 3.3 | 37.94 |  |  | 1991-04-18 | 6:00 | 6.1 | 42.98 |  |  | 1991-04-18 | 6:00 | 6.7 | 44.06 | [5 empty] | 6.1 | 42.98 |  |  |  | 6.7 | 44.06 |  |  |  |  | 0 | 32 |  |  |  |  | 2.8 | 37.04 | [5 empty] | 0.6 | 33.08 |  |  |  | 5 | 41 |  |  |  |  | 17.2 | 62.96 |  |  |  |  | 0 | 32
1994-04-18 | 7:00 | 10.6 | 51.08 | WEEKDAY | #N/A | 1990-04-18 | 7:00 | 3.9 | 39.02 |  |  | 1991-04-18 | 7:00 | 6.1 | 42.98 |  |  | 1991-04-18 | 7:00 | 6.7 | 44.06 | [5 empty] | 6.1 | 42.98 |  |  |  | 6.7 | 44.06 |  |  |  |  | 1.7 | 35.06 |  |  |  |  | 3.3 | 37.94 | [5 empty] | 0.6 | 33.08 |  |  |  | 5 | 41 |  |  |  |  | 18.9 | 66.02 |  |  |  |  | 0.6 | 33.08
1994-04-18 | 8:00 | 12.2 | 53.96 | WEEKDAY | #N/A | 1990-04-18 | 8:00 | 4.4 | 39.92 |  |  | 1991-04-18 | 8:00 | 6.1 | 42.98 |  |  | 1991-04-18 | 8:00 | 6.7 | 44.06 | [5 empty] | 6.1 | 42.98 |  |  |  | 6.7 | 44.06 |  |  |  |  | 2.2 | 35.96 |  |  |  |  | 6.7 | 44.06 | [5 empty] | 1.7 | 35.06 |  |  |  | 6.1 | 42.98 |  |  |  |  | 20.6 | 69.08 |  |  |  |  | 2.2 | 35.96
1994-04-18 | 9:00 | 12.8 | 55.04 | WEEKDAY | #N/A | 1990-04-18 | 9:00 | 5.6 | 42.08 |  |  | 1991-04-18 | 9:00 | 6.7 | 44.06 |  |  | 1991-04-18 | 9:00 | 6.7 | 44.06 | [5 empty] | 6.7 | 44.06 |  |  |  | 6.7 | 44.06 |  |  |  |  | 5.6 | 42.08 |  |  |  |  | 8.3 | 46.94 | [5 empty] | 2.8 | 37.04 |  |  |  | 5.6 | 42.08 |  |  |  |  | 22.2 | 71.96 |  |  |  |  | 3.9 | 39.02
1994-04-18 | 10:00 | 13.3 | 55.94 | WEEKDAY | #N/A | 1990-04-18 | 10:00 | 7.2 | 44.96 |  |  | 1991-04-18 | 10:00 | 7.2 | 44.96 |  |  | 1991-04-18 | 10:00 | 7.8 | 46.04 | [5 empty] | 6.7 | 44.06 |  |  |  | 7.2 | 44.96 |  |  |  |  | 6.7 | 44.06 |  |  |  |  | 8.9 | 48.02 | [5 empty] | 3.9 | 39.02 |  |  |  | 7.2 | 44.96 |  |  |  |  | 23.9 | 75.02 |  |  |  |  | 3.9 | 39.02
1994-04-18 | 11:00 | 14.4 | 57.92 | WEEKDAY | #N/A | 1990-04-18 | 11:00 | 8.3 | 46.94 |  |  | 1991-04-18 | 11:00 | 7.9 | 46.22 |  |  | 1991-04-18 | 11:00 | 8.3 | 46.94 | [5 empty] | 7.8 | 46.04 |  |  |  | 7.8 | 46.04 |  |  |  |  | 7.2 | 44.96 |  |  |  |  | 10 | 50 | [5 empty] | 3.9 | 39.02 |  |  |  | 7.2 | 44.96 |  |  |  |  | 25.6 | 78.08 |  |  |  |  | 3.9 | 39.02
1994-04-18 | 12:00 | 16.1 | 60.98 | WEEKDAY | #N/A | 1990-04-18 | 12:00 | 8.9 | 48.02 |  |  | 1991-04-18 | 12:00 | 8.3 | 46.94 |  |  | 1991-04-18 | 12:00 | 9.4 | 48.92 | [5 empty] | 7.8 | 46.04 |  |  |  | 8.3 | 46.94 |  |  |  |  | 9.4 | 48.92 |  |  |  |  | 10 | 50 | [5 empty] | 6.1 | 42.98 |  |  |  | 8.3 | 46.94 |  |  |  |  | 26.7 | 80.06 |  |  |  |  | 5 | 41
1994-04-18 | 13:00 | 16.1 | 60.98 | WEEKDAY | #N/A | 1990-04-18 | 13:00 | 10 | 50 |  |  | 1991-04-18 | 13:00 | 8.9 | 48.02 |  |  | 1991-04-18 | 13:00 | 9.4 | 48.92 | [5 empty] | 8.3 | 46.94 |  |  |  | 8.9 | 48.02 |  |  |  |  | 10 | 50 |  |  |  |  | 12.2 | 53.96 | [5 empty] | 6.1 | 42.98 |  |  |  | 8.9 | 48.02 |  |  |  |  | 27.2 | 80.96 |  |  |  |  | 6.7 | 44.06
1994-04-18 | 14:00 | 17.2 | 62.96 | WEEKDAY | #N/A | 1990-04-18 | 14:00 | 10 | 50 |  |  | 1991-04-18 | 14:00 | 8.9 | 48.02 |  |  | 1991-04-18 | 14:00 | 9.4 | 48.92 | [5 empty] | 9.4 | 48.92 |  |  |  | 8.9 | 48.02 |  |  |  |  | 10.6 | 51.08 |  |  |  |  | 12.8 | 55.04 | [5 empty] | 8.3 | 46.94 |  |  |  | 10 | 50 |  |  |  |  | 28.3 | 82.94 |  |  |  |  | 5 | 41
1994-04-18 | 15:00 | 17.8 | 64.04 | WEEKDAY | #N/A | 1990-04-18 | 15:00 | 10 | 50 |  |  | 1991-04-18 | 15:00 | 9.4 | 48.92 |  |  | 1991-04-18 | 15:00 | 10 | 50 | [5 empty] | 10 | 50 |  |  |  | 10 | 50 |  |  |  |  | 10.6 | 51.08 |  |  |  |  | 13.3 | 55.94 | [5 empty] | 10 | 50 |  |  |  | 13.3 | 55.94 |  |  |  |  | 27.2 | 80.96 |  |  |  |  | 1.7 | 35.06
1994-04-18 | 16:00 | 18.3 | 64.94 | WEEKDAY | #N/A | 1990-04-18 | 16:00 | 10.6 | 51.08 |  |  | 1991-04-18 | 16:00 | 9.4 | 48.92 |  |  | 1991-04-18 | 16:00 | 10 | 50 | [5 empty] | 9.4 | 48.92 |  |  |  | 9.4 | 48.92 |  |  |  |  | 11.1 | 51.98 |  |  |  |  | 13.3 | 55.94 | [5 empty] | 8.3 | 46.94 |  |  |  | 14.4 | 57.92 |  |  |  |  | 25.6 | 78.08 |  |  |  |  | 2.8 | 37.04
1994-04-18 | 17:00 | 18.9 | 66.02 | WEEKDAY | #N/A | 1990-04-18 | 17:00 | 10.6 | 51.08 |  |  | 1991-04-18 | 17:00 | 9.4 | 48.92 |  |  | 1991-04-18 | 17:00 | 9.4 | 48.92 | [5 empty] | 9.4 | 48.92 |  |  |  | 9.4 | 48.92 |  |  |  |  | 11.7 | 53.06 |  |  |  |  | 13.3 | 55.94 | [5 empty] | 8.3 | 46.94 |  |  |  | 13.9 | 57.02 |  |  |  |  | 25 | 77 |  |  |  |  | 5.6 | 42.08
1994-04-18 | 18:00 | 18.9 | 66.02 | WEEKDAY | #N/A | 1990-04-18 | 18:00 | 10 | 50 |  |  | 1991-04-18 | 18:00 | 8.9 | 48.02 |  |  | 1991-04-18 | 18:00 | 9.4 | 48.92 | [5 empty] | 8.9 | 48.02 |  |  |  | 8.9 | 48.02 |  |  |  |  | 10.6 | 51.08 |  |  |  |  | 12.8 | 55.04 | [5 empty] | 8.3 | 46.94 |  |  |  | 10 | 50 |  |  |  |  | 24.4 | 75.92 |  |  |  |  | 2.8 | 37.04
1994-04-18 | 19:00 | 18.9 | 66.02 | WEEKDAY | #N/A | 1990-04-18 | 19:00 | 9.4 | 48.92 |  |  | 1991-04-18 | 19:00 | 8.9 | 48.02 |  |  | 1991-04-18 | 19:00 | 9.4 | 48.92 | [5 empty] | 8.3 | 46.94 |  |  |  | 8.3 | 46.94 |  |  |  |  | 8.9 | 48.02 |  |  |  |  | 10 | 50 | [5 empty] | 8.9 | 48.02 |  |  |  | 7.8 | 46.04 |  |  |  |  | 23.3 | 73.94 |  |  |  |  | 2.2 | 35.96
1994-04-18 | 20:00 | 17.8 | 64.04 | WEEKDAY | #N/A | 1990-04-18 | 20:00 | 8.9 | 48.02 |  |  | 1991-04-18 | 20:00 | 8.3 | 46.94 |  |  | 1991-04-18 | 20:00 | 9.4 | 48.92 | [5 empty] | 7.2 | 44.96 |  |  |  | 8.3 | 46.94 |  |  |  |  | 7.8 | 46.04 |  |  |  |  | 7.2 | 44.96 | [5 empty] | 7.8 | 46.04 |  |  |  | 6.7 | 44.06 |  |  |  |  | 22.2 | 71.96 |  |  |  |  | 2.2 | 35.96
1994-04-18 | 21:00 | 17.2 | 62.96 | WEEKDAY | #N/A | 1990-04-18 | 21:00 | 8.3 | 46.94 |  |  | 1991-04-18 | 21:00 | 7.8 | 46.04 |  |  | 1991-04-18 | 21:00 | 7.2 | 44.96 | [5 empty] | 6.7 | 44.06 |  |  |  | 7.8 | 46.04 |  |  |  |  | 7.8 | 46.04 |  |  |  |  | 6.1 | 42.98 | [5 empty] | 7.8 | 46.04 |  |  |  | 6.1 | 42.98 |  |  |  |  | 21.7 | 71.06 |  |  |  |  | 2.8 | 37.04
1994-04-18 | 22:00 | 17.2 | 62.96 | WEEKDAY | #N/A | 1990-04-18 | 22:00 | 7.8 | 46.04 |  |  | 1991-04-18 | 22:00 | 7.2 | 44.96 |  |  | 1991-04-18 | 22:00 | 7.2 | 44.96 | [5 empty] | 5.6 | 42.08 |  |  |  | 7.2 | 44.96 |  |  |  |  | 7.2 | 44.96 |  |  |  |  | 5.6 | 42.08 | [5 empty] | 7.8 | 46.04 |  |  |  | 6.7 | 44.06 |  |  |  |  | 20 | 68 |  |  |  |  | 1.7 | 35.06
1994-04-18 | 23:00 | 16.7 | 62.06 | WEEKDAY | #N/A | 1990-04-18 | 23:00 | 7.2 | 44.96 |  |  | 1991-04-18 | 23:00 | 6.7 | 44.06 |  |  | 1991-04-18 | 23:00 | 7.8 | 46.04 | [5 empty] | 3.9 | 39.02 |  |  |  | 6.7 | 44.06 |  |  |  |  | 5.6 | 42.08 |  |  |  |  | 4.4 | 39.92 | [5 empty] | 7.2 | 44.96 |  |  |  | 6.1 | 42.98 |  |  |  |  | 19.4 | 66.92 |  |  |  |  | 2.2 | 35.96
1994-04-18 | 24:00 | 16.7 | 62.06 | WEEKDAY | #N/A | 1990-04-18 | 24:00 | 7.2 | 44.96 |  |  | 1991-04-18 | 24:00 | 6.7 | 44.06 |  |  | 1991-04-18 | 24:00 | 6.7 | 44.06 | [5 empty] | 3.3 | 37.94 |  |  |  | 6.7 | 44.06 |  |  |  |  | 5 | 41 |  |  |  |  | 4.4 | 39.92 | [5 empty] | 7.2 | 44.96 |  |  |  | 5 | 41 |  |  |  |  | 18.3 | 64.94 |  |  |  |  | 2.2 | 35.96
1994-04-19 | 1:00 | 16.1 | 60.98 | WEEKDAY | #N/A | 1990-04-19 | 1:00 | 6.7 | 44.06 |  |  | 1991-04-19 | 1:00 | 5.2 | 41.36 |  |  | 1991-04-19 | 1:00 | 5.6 | 42.08 | [5 empty] | 3.9 | 39.02 |  |  |  | 5.6 | 42.08 |  |  |  |  | 4.4 | 39.92 |  |  |  |  | 8.3 | 46.94 | [5 empty] | 6.1 | 42.98 |  |  |  | 5 | 41 |  |  |  |  | 18.9 | 66.02 |  |  |  |  | 2.8 | 37.04
1994-04-19 | 2:00 | 13.9 | 57.02 | WEEKDAY | #N/A | 1990-04-19 | 2:00 | 6.7 | 44.06 |  |  | 1991-04-19 | 2:00 | 4.2 | 39.56 |  |  | 1991-04-19 | 2:00 | 4.4 | 39.92 | [5 empty] | 3.3 | 37.94 |  |  |  | 5.6 | 42.08 |  |  |  |  | 3.3 | 37.94 |  |  |  |  | 10 | 50 | [5 empty] | 5.6 | 42.08 |  |  |  | 3.9 | 39.02 |  |  |  |  | 20 | 68 |  |  |  |  | 2.2 | 35.96
1994-04-19 | 3:00 | 12.8 | 55.04 | WEEKDAY | #N/A | 1990-04-19 | 3:00 | 6.1 | 42.98 |  |  | 1991-04-19 | 3:00 | 2.8 | 37.04 |  |  | 1991-04-19 | 3:00 | 4.4 | 39.92 | [5 empty] | 1.7 | 35.06 |  |  |  | 3.9 | 39.02 |  |  |  |  | 3.3 | 37.94 |  |  |  |  | 8.3 | 46.94 | [5 empty] | 5.6 | 42.08 |  |  |  | 2.8 | 37.04 |  |  |  |  | 20 | 68 |  |  |  |  | 1.7 | 35.06
1994-04-19 | 4:00 | 12.2 | 53.96 | WEEKDAY | #N/A | 1990-04-19 | 4:00 | 6.1 | 42.98 |  |  | 1991-04-19 | 4:00 | 1.7 | 35.06 |  |  | 1991-04-19 | 4:00 | 3.3 | 37.94 | [5 empty] | 1.7 | 35.06 |  |  |  | 2.8 | 37.04 |  |  |  |  | 3.3 | 37.94 |  |  |  |  | 8.3 | 46.94 | [5 empty] | 4.4 | 39.92 |  |  |  | 2.2 | 35.96 |  |  |  |  | 20.6 | 69.08 |  |  |  |  | 1.1 | 33.98
1994-04-19 | 5:00 | 11.7 | 53.06 | WEEKDAY | #N/A | 1990-04-19 | 5:00 | 5.6 | 42.08 |  |  | 1991-04-19 | 5:00 | 1.7 | 35.06 |  |  | 1991-04-19 | 5:00 | 3.3 | 37.94 | [5 empty] | 1.1 | 33.98 |  |  |  | 1.1 | 33.98 |  |  |  |  | 2.8 | 37.04 |  |  |  |  | 9.4 | 48.92 | [5 empty] | 4.4 | 39.92 |  |  |  | 2.2 | 35.96 |  |  |  |  | 20.6 | 69.08 |  |  |  |  | 1.7 | 35.06
1994-04-19 | 6:00 | 11.1 | 51.98 | WEEKDAY | #N/A | 1990-04-19 | 6:00 | 6.7 | 44.06 |  |  | 1991-04-19 | 6:00 | 2.2 | 35.96 |  |  | 1991-04-19 | 6:00 | 3.9 | 39.02 | [5 empty] | 2.8 | 37.04 |  |  |  | -0.5 | 31.1 |  |  |  |  | 2.8 | 37.04 |  |  |  |  | 10 | 50 | [5 empty] | 4.4 | 39.92 |  |  |  | 1.7 | 35.06 |  |  |  |  | 20.6 | 69.08 |  |  |  |  | 2.8 | 37.04
1994-04-19 | 7:00 | 13.3 | 55.94 | WEEKDAY | #N/A | 1990-04-19 | 7:00 | 8.9 | 48.02 |  |  | 1991-04-19 | 7:00 | 4.4 | 39.92 |  |  | 1991-04-19 | 7:00 | 5 | 41 | [5 empty] | 4.4 | 39.92 |  |  |  | -0.5 | 31.1 |  |  |  |  | 3.9 | 39.02 |  |  |  |  | 11.1 | 51.98 | [5 empty] | 5.6 | 42.08 |  |  |  | 3.9 | 39.02 |  |  |  |  | 21.7 | 71.06 |  |  |  |  | 2.8 | 37.04
1994-04-19 | 8:00 | 16.7 | 62.06 | WEEKDAY | #N/A | 1990-04-19 | 8:00 | 10 | 50 |  |  | 1991-04-19 | 8:00 | 6.1 | 42.98 |  |  | 1991-04-19 | 8:00 | 6.1 | 42.98 | [5 empty] | 6.7 | 44.06 |  |  |  | 3.9 | 39.02 |  |  |  |  | 6.7 | 44.06 |  |  |  |  | 12.2 | 53.96 | [5 empty] | 7.8 | 46.04 |  |  |  | 6.7 | 44.06 |  |  |  |  | 21 | 69.8 |  |  |  |  | 2.8 | 37.04
1994-04-19 | 9:00 | 20.6 | 69.08 | WEEKDAY | #N/A | 1990-04-19 | 9:00 | 10.6 | 51.08 |  |  | 1991-04-19 | 9:00 | 7.2 | 44.96 |  |  | 1991-04-19 | 9:00 | 7.2 | 44.96 | [5 empty] | 8.3 | 46.94 |  |  |  | 5.6 | 42.08 |  |  |  |  | 10 | 50 |  |  |  |  | 14.4 | 57.92 | [5 empty] | 9.4 | 48.92 |  |  |  | 8.3 | 46.94 |  |  |  |  | 21.7 | 71.06 |  |  |  |  | 4.4 | 39.92
1994-04-19 | 10:00 | 21.1 | 69.98 | WEEKDAY | #N/A | 1990-04-19 | 10:00 | 11.7 | 53.06 |  |  | 1991-04-19 | 10:00 | 8.9 | 48.02 |  |  | 1991-04-19 | 10:00 | 8.9 | 48.02 | [5 empty] | 10 | 50 |  |  |  | 10.6 | 51.08 |  |  |  |  | 11.7 | 53.06 |  |  |  |  | 13.3 | 55.94 | [5 empty] | 8.9 | 48.02 |  |  |  | 10.6 | 51.08 |  |  |  |  | 23.9 | 75.02 |  |  |  |  | 5.6 | 42.08
1994-04-19 | 11:00 | 24.4 | 75.92 | WEEKDAY | #N/A | 1990-04-19 | 11:00 | 12.8 | 55.04 |  |  | 1991-04-19 | 11:00 | 10 | 50 |  |  | 1991-04-19 | 11:00 | 9.4 | 48.92 | [5 empty] | 11.1 | 51.98 |  |  |  | 12.2 | 53.96 |  |  |  |  | 13.3 | 55.94 |  |  |  |  | 17.2 | 62.96 | [5 empty] | 9.4 | 48.92 |  |  |  | 12.8 | 55.04 |  |  |  |  | 26.1 | 78.98 |  |  |  |  | 7.2 | 44.96
1994-04-19 | 12:00 | 26.1 | 78.98 | WEEKDAY | #N/A | 1990-04-19 | 12:00 | 13.9 | 57.02 |  |  | 1991-04-19 | 12:00 | 10.6 | 51.08 |  |  | 1991-04-19 | 12:00 | 9.4 | 48.92 | [5 empty] | 11.1 | 51.98 |  |  |  | 13.3 | 55.94 |  |  |  |  | 14.4 | 57.92 |  |  |  |  | 18.3 | 64.94 | [5 empty] | 10 | 50 |  |  |  | 14.4 | 57.92 |  |  |  |  | 26.7 | 80.06 |  |  |  |  | 8.9 | 48.02
1994-04-19 | 13:00 | 26.7 | 80.06 | WEEKDAY | #N/A | 1990-04-19 | 13:00 | 13.9 | 57.02 |  |  | 1991-04-19 | 13:00 | 10 | 50 |  |  | 1991-04-19 | 13:00 | 10 | 50 | [5 empty] | 12.2 | 53.96 |  |  |  | 14.4 | 57.92 |  |  |  |  | 15.6 | 60.08 |  |  |  |  | 19.4 | 66.92 | [5 empty] | 10 | 50 |  |  |  | 15 | 59 |  |  |  |  | 25.6 | 78.08 |  |  |  |  | 8.9 | 48.02
1994-04-19 | 14:00 | 27.2 | 80.96 | WEEKDAY | #N/A | 1990-04-19 | 14:00 | 13.9 | 57.02 |  |  | 1991-04-19 | 14:00 | 11.1 | 51.98 |  |  | 1991-04-19 | 14:00 | 10.6 | 51.08 | [5 empty] | 12.2 | 53.96 |  |  |  | 14.6 | 58.28 |  |  |  |  | 16.7 | 62.06 |  |  |  |  | 16.7 | 62.06 | [5 empty] | 10 | 50 |  |  |  | 17.2 | 62.96 |  |  |  |  | 25.6 | 78.08 |  |  |  |  | 8.3 | 46.94
1994-04-19 | 15:00 | 27.2 | 80.96 | WEEKDAY | #N/A | 1990-04-19 | 15:00 | 12.8 | 55.04 |  |  | 1991-04-19 | 15:00 | 11.7 | 53.06 |  |  | 1991-04-19 | 15:00 | 11.1 | 51.98 | [5 empty] | 12.2 | 53.96 |  |  |  | 14.4 | 57.92 |  |  |  |  | 17.8 | 64.04 |  |  |  |  | 17.8 | 64.04 | [5 empty] | 9.4 | 48.92 |  |  |  | 17.2 | 62.96 |  |  |  |  | 26.1 | 78.98 |  |  |  |  | 7.8 | 46.04
1994-04-19 | 16:00 | 26.7 | 80.06 | WEEKDAY | #N/A | 1990-04-19 | 16:00 | 12.8 | 55.04 |  |  | 1991-04-19 | 16:00 | 12.2 | 53.96 |  |  | 1991-04-19 | 16:00 | 10 | 50 | [5 empty] | 10.6 | 51.08 |  |  |  | 13.9 | 57.02 |  |  |  |  | 18.3 | 64.94 |  |  |  |  | 16.7 | 62.06 | [5 empty] | 9.4 | 48.92 |  |  |  | 17.2 | 62.96 |  |  |  |  | 24.4 | 75.92 |  |  |  |  | 8.3 | 46.94
1994-04-19 | 17:00 | 23.3 | 73.94 | WEEKDAY | #N/A | 1990-04-19 | 17:00 | 12.8 | 55.04 |  |  | 1991-04-19 | 17:00 | 11.7 | 53.06 |  |  | 1991-04-19 | 17:00 | 8.9 | 48.02 | [5 empty] | 10.6 | 51.08 |  |  |  | 13.9 | 57.02 |  |  |  |  | 18.3 | 64.94 |  |  |  |  | 15.6 | 60.08 | [5 empty] | 9.4 | 48.92 |  |  |  | 16.7 | 62.06 |  |  |  |  | 23.9 | 75.02 |  |  |  |  | 8.3 | 46.94
1994-04-19 | 18:00 | 20 | 68 | WEEKDAY | #N/A | 1990-04-19 | 18:00 | 11.7 | 53.06 |  |  | 1991-04-19 | 18:00 | 10.6 | 51.08 |  |  | 1991-04-19 | 18:00 | 7.8 | 46.04 | [5 empty] | 8.3 | 46.94 |  |  |  | 12.8 | 55.04 |  |  |  |  | 17.2 | 62.96 |  |  |  |  | 16.1 | 60.98 | [5 empty] | 10 | 50 |  |  |  | 14.4 | 57.92 |  |  |  |  | 21.1 | 69.98 |  |  |  |  | 8.3 | 46.94
1994-04-19 | 19:00 | 19.4 | 66.92 | WEEKDAY | #N/A | 1990-04-19 | 19:00 | 10 | 50 |  |  | 1991-04-19 | 19:00 | 8.3 | 46.94 |  |  | 1991-04-19 | 19:00 | 7.2 | 44.96 | [5 empty] | 7.2 | 44.96 |  |  |  | 11.1 | 51.98 |  |  |  |  | 15.6 | 60.08 |  |  |  |  | 15 | 59 | [5 empty] | 9.4 | 48.92 |  |  |  | 12.2 | 53.96 |  |  |  |  | 18.9 | 66.02 |  |  |  |  | 7.2 | 44.96
1994-04-19 | 20:00 | 19.4 | 66.92 | WEEKDAY | #N/A | 1990-04-19 | 20:00 | 10 | 50 |  |  | 1991-04-19 | 20:00 | 7.2 | 44.96 |  |  | 1991-04-19 | 20:00 | 7.2 | 44.96 | [5 empty] | 7.2 | 44.96 |  |  |  | 9.4 | 48.92 |  |  |  |  | 15 | 59 |  |  |  |  | 13.3 | 55.94 | [5 empty] | 9.4 | 48.92 |  |  |  | 11.7 | 53.06 |  |  |  |  | 15.6 | 60.08 |  |  |  |  | 7.2 | 44.96
1994-04-19 | 21:00 | 19.4 | 66.92 | WEEKDAY | #N/A | 1990-04-19 | 21:00 | 10 | 50 |  |  | 1991-04-19 | 21:00 | 6.1 | 42.98 |  |  | 1991-04-19 | 21:00 | 6.7 | 44.06 | [5 empty] | 6.7 | 44.06 |  |  |  | 8.3 | 46.94 |  |  |  |  | 13.3 | 55.94 |  |  |  |  | 12.2 | 53.96 | [5 empty] | 8.9 | 48.02 |  |  |  | 11.7 | 53.06 |  |  |  |  | 12.8 | 55.04 |  |  |  |  | 5.6 | 42.08
1994-04-19 | 22:00 | 19.4 | 66.92 | WEEKDAY | #N/A | 1990-04-19 | 22:00 | 10 | 50 |  |  | 1991-04-19 | 22:00 | 4.4 | 39.92 |  |  | 1991-04-19 | 22:00 | 6.7 | 44.06 | [5 empty] | 5.6 | 42.08 |  |  |  | 7.8 | 46.04 |  |  |  |  | 12.8 | 55.04 |  |  |  |  | 11.1 | 51.98 | [5 empty] | 8.9 | 48.02 |  |  |  | 12.2 | 53.96 |  |  |  |  | 11.7 | 53.06 |  |  |  |  | 5.6 | 42.08
1994-04-19 | 23:00 | 18.3 | 64.94 | WEEKDAY | #N/A | 1990-04-19 | 23:00 | 9.4 | 48.92 |  |  | 1991-04-19 | 23:00 | 3.9 | 39.02 |  |  | 1991-04-19 | 23:00 | 6.1 | 42.98 | [5 empty] | 5 | 41 |  |  |  | 6.7 | 44.06 |  |  |  |  | 11.7 | 53.06 |  |  |  |  | 10.6 | 51.08 | [5 empty] | 8.9 | 48.02 |  |  |  | 11.7 | 53.06 |  |  |  |  | 11.1 | 51.98 |  |  |  |  | 4.4 | 39.92
1994-04-19 | 24:00 | 16.1 | 60.98 | WEEKDAY | #N/A | 1990-04-19 | 24:00 | 8.9 | 48.02 |  |  | 1991-04-19 | 24:00 | 3.3 | 37.94 |  |  | 1991-04-19 | 24:00 | 6.1 | 42.98 | [5 empty] | 5 | 41 |  |  |  | 3.9 | 39.02 |  |  |  |  | 11.7 | 53.06 |  |  |  |  | 9.4 | 48.92 | [5 empty] | 8.3 | 46.94 |  |  |  | 12.2 | 53.96 |  |  |  |  | 10 | 50 |  |  |  |  | 4.4 | 39.92
1994-04-20 | 1:00 | 15.6 | 60.08 | WEEKDAY | #N/A | 1990-04-20 | 1:00 | 8.9 | 48.02 |  |  | 1991-04-20 | 1:00 | 3.9 | 39.02 |  |  | 1991-04-20 | 1:00 | 6.1 | 42.98 | [5 empty] | 5 | 41 |  |  |  | 1.7 | 35.06 |  |  |  |  | 10.6 | 51.08 |  |  |  |  | 8.3 | 46.94 | [5 empty] | 8.3 | 46.94 |  |  |  | 11.7 | 53.06 |  |  |  |  | 9.4 | 48.92 |  |  |  |  | 2.2 | 35.96
1994-04-20 | 2:00 | 13.9 | 57.02 | WEEKDAY | #N/A | 1990-04-20 | 2:00 | 8.3 | 46.94 |  |  | 1991-04-20 | 2:00 | 3.9 | 39.02 |  |  | 1991-04-20 | 2:00 | 6.7 | 44.06 | [5 empty] | 6.1 | 42.98 |  |  |  | 2.8 | 37.04 |  |  |  |  | 11.1 | 51.98 |  |  |  |  | 7.8 | 46.04 | [5 empty] | 8.3 | 46.94 |  |  |  | 11.7 | 53.06 |  |  |  |  | 9.4 | 48.92 |  |  |  |  | 2.8 | 37.04
1994-04-20 | 3:00 | 12.8 | 55.04 | WEEKDAY | #N/A | 1990-04-20 | 3:00 | 8.3 | 46.94 |  |  | 1991-04-20 | 3:00 | 4.4 | 39.92 |  |  | 1991-04-20 | 3:00 | 6.1 | 42.98 | [5 empty] | 6.1 | 42.98 |  |  |  | 2.8 | 37.04 |  |  |  |  | 10.6 | 51.08 |  |  |  |  | 4.4 | 39.92 | [5 empty] | 7.8 | 46.04 |  |  |  | 12.2 | 53.96 |  |  |  |  | 8.9 | 48.02 |  |  |  |  | 2.2 | 35.96
1994-04-20 | 4:00 | 12.2 | 53.96 | WEEKDAY | #N/A | 1990-04-20 | 4:00 | 8.3 | 46.94 |  |  | 1991-04-20 | 4:00 | 5 | 41 |  |  | 1991-04-20 | 4:00 | 6.1 | 42.98 | [5 empty] | 6.1 | 42.98 |  |  |  | 4.4 | 39.92 |  |  |  |  | 10.6 | 51.08 |  |  |  |  | 6.1 | 42.98 | [5 empty] | 7.8 | 46.04 |  |  |  | 11.7 | 53.06 |  |  |  |  | 9.4 | 48.92 |  |  |  |  | 1.7 | 35.06
1994-04-20 | 5:00 | 12.2 | 53.96 | WEEKDAY | #N/A | 1990-04-20 | 5:00 | 8.3 | 46.94 |  |  | 1991-04-20 | 5:00 | 5 | 41 |  |  | 1991-04-20 | 5:00 | 6.7 | 44.06 | [5 empty] | 6.1 | 42.98 |  |  |  | 4.4 | 39.92 |  |  |  |  | 10 | 50 |  |  |  |  | 6.7 | 44.06 | [5 empty] | 7.8 | 46.04 |  |  |  | 11.1 | 51.98 |  |  |  |  | 8.9 | 48.02 |  |  |  |  | 1.7 | 35.06
1994-04-20 | 6:00 | 12.8 | 55.04 | WEEKDAY | #N/A | 1990-04-20 | 6:00 | 8.3 | 46.94 |  |  | 1991-04-20 | 6:00 | 5 | 41 |  |  | 1991-04-20 | 6:00 | 6.7 | 44.06 | [5 empty] | 6.1 | 42.98 |  |  |  | 5 | 41 |  |  |  |  | 10 | 50 |  |  |  |  | 6.1 | 42.98 | [5 empty] | 7.8 | 46.04 |  |  |  | 8.3 | 46.94 |  |  |  |  | 8.3 | 46.94 |  |  |  |  | 2.8 | 37.04
1994-04-20 | 7:00 | 12.2 | 53.96 | WEEKDAY | #N/A | 1990-04-20 | 7:00 | 9.4 | 48.92 |  |  | 1991-04-20 | 7:00 | 6.1 | 42.98 |  |  | 1991-04-20 | 7:00 | 6.7 | 44.06 | [5 empty] | 6.7 | 44.06 |  |  |  | 5.6 | 42.08 |  |  |  |  | 11.1 | 51.98 |  |  |  |  | 7.2 | 44.96 | [5 empty] | 7.8 | 46.04 |  |  |  | 9.4 | 48.92 |  |  |  |  | 7.2 | 44.96 |  |  |  |  | 5.6 | 42.08
1994-04-20 | 8:00 | 12.8 | 55.04 | WEEKDAY | #N/A | 1990-04-20 | 8:00 | 10.6 | 51.08 |  |  | 1991-04-20 | 8:00 | 6.1 | 42.98 |  |  | 1991-04-20 | 8:00 | 7.2 | 44.96 | [5 empty] | 7.2 | 44.96 |  |  |  | 6.7 | 44.06 |  |  |  |  | 12.8 | 55.04 |  |  |  |  | 6.7 | 44.06 | [5 empty] | 7.8 | 46.04 |  |  |  | 12.8 | 55.04 |  |  |  |  | 6.1 | 42.98 |  |  |  |  | 8.3 | 46.94
1994-04-20 | 9:00 | 13.3 | 55.94 | WEEKDAY | #N/A | 1990-04-20 | 9:00 | 11.1 | 51.98 |  |  | 1991-04-20 | 9:00 | 7.2 | 44.96 |  |  | 1991-04-20 | 9:00 | 7.2 | 44.96 | [5 empty] | 8.3 | 46.94 |  |  |  | 7.2 | 44.96 |  |  |  |  | 15.6 | 60.08 |  |  |  |  | 8.3 | 46.94 | [5 empty] | 9.4 | 48.92 |  |  |  | 14.4 | 57.92 |  |  |  |  | 6.7 | 44.06 |  |  |  |  | 8.9 | 48.02
1994-04-20 | 10:00 | 13.9 | 57.02 | WEEKDAY | #N/A | 1990-04-20 | 10:00 | 12.2 | 53.96 |  |  | 1991-04-20 | 10:00 | 6.7 | 44.06 |  |  | 1991-04-20 | 10:00 | 7.8 | 46.04 | [5 empty] | 10 | 50 |  |  |  | 8.3 | 46.94 |  |  |  |  | 16.7 | 62.06 |  |  |  |  | 8.9 | 48.02 | [5 empty] | 10 | 50 |  |  |  | 14.4 | 57.92 |  |  |  |  | 6.7 | 44.06 |  |  |  |  | 10.6 | 51.08
1994-04-20 | 11:00 | 15 | 59 | WEEKDAY | #N/A | 1990-04-20 | 11:00 | 14.4 | 57.92 |  |  | 1991-04-20 | 11:00 | 7.8 | 46.04 |  |  | 1991-04-20 | 11:00 | 8.3 | 46.94 | [5 empty] | 9.4 | 48.92 |  |  |  | 8.9 | 48.02 |  |  |  |  | 16.7 | 62.06 |  |  |  |  | 9.4 | 48.92 | [5 empty] | 11.7 | 53.06 |  |  |  | 16.1 | 60.98 |  |  |  |  | 8.9 | 48.02 |  |  |  |  | 10.6 | 51.08
1994-04-20 | 12:00 | 15.6 | 60.08 | WEEKDAY | #N/A | 1990-04-20 | 12:00 | 16.7 | 62.06 |  |  | 1991-04-20 | 12:00 | 8.9 | 48.02 |  |  | 1991-04-20 | 12:00 | 8.9 | 48.02 | [5 empty] | 10.6 | 51.08 |  |  |  | 10.6 | 51.08 |  |  |  |  | 11.7 | 53.06 |  |  |  |  | 10 | 50 | [5 empty] | 13.3 | 55.94 |  |  |  | 16.7 | 62.06 |  |  |  |  | 9.4 | 48.92 |  |  |  |  | 11.7 | 53.06
1994-04-20 | 13:00 | 15.6 | 60.08 | WEEKDAY | #N/A | 1990-04-20 | 13:00 | 16.7 | 62.06 |  |  | 1991-04-20 | 13:00 | 12.8 | 55.04 |  |  | 1991-04-20 | 13:00 | 8.9 | 48.02 | [5 empty] | 10 | 50 |  |  |  | 11.1 | 51.98 |  |  |  |  | 13.9 | 57.02 |  |  |  |  | 10 | 50 | [5 empty] | 13.3 | 55.94 |  |  |  | 12.8 | 55.04 |  |  |  |  | 10 | 50 |  |  |  |  | 13.9 | 57.02
1994-04-20 | 14:00 | 15.6 | 60.08 | WEEKDAY | #N/A | 1990-04-20 | 14:00 | 15.6 | 60.08 |  |  | 1991-04-20 | 14:00 | 10 | 50 |  |  | 1991-04-20 | 14:00 | 8.9 | 48.02 | [5 empty] | 10 | 50 |  |  |  | 11.7 | 53.06 |  |  |  |  | 17.8 | 64.04 |  |  |  |  | 10 | 50 | [5 empty] | 13.3 | 55.94 |  |  |  | 13.3 | 55.94 |  |  |  |  | 11.1 | 51.98 |  |  |  |  | 15 | 59
1994-04-20 | 15:00 | 15 | 59 | WEEKDAY | #N/A | 1990-04-20 | 15:00 | 16.1 | 60.98 |  |  | 1991-04-20 | 15:00 | 10 | 50 |  |  | 1991-04-20 | 15:00 | 8.3 | 46.94 | [5 empty] | 8.9 | 48.02 |  |  |  | 12.2 | 53.96 |  |  |  |  | 15 | 59 |  |  |  |  | 10 | 50 | [5 empty] | 14.4 | 57.92 |  |  |  | 14.4 | 57.92 |  |  |  |  | 12.2 | 53.96 |  |  |  |  | 16.7 | 62.06
1994-04-20 | 16:00 | 15.6 | 60.08 | WEEKDAY | #N/A | 1990-04-20 | 16:00 | 16.1 | 60.98 |  |  | 1991-04-20 | 16:00 | 10 | 50 |  |  | 1991-04-20 | 16:00 | 8.9 | 48.02 | [5 empty] | 8.9 | 48.02 |  |  |  | 13.3 | 55.94 |  |  |  |  | 16.7 | 62.06 |  |  |  |  | 9.4 | 48.92 | [5 empty] | 14.4 | 57.92 |  |  |  | 15 | 59 |  |  |  |  | 12.2 | 53.96 |  |  |  |  | 16.1 | 60.98
1994-04-20 | 17:00 | 16.1 | 60.98 | WEEKDAY | #N/A | 1990-04-20 | 17:00 | 16.7 | 62.06 |  |  | 1991-04-20 | 17:00 | 9.4 | 48.92 |  |  | 1991-04-20 | 17:00 | 8.3 | 46.94 | [5 empty] | 8.9 | 48.02 |  |  |  | 12.2 | 53.96 |  |  |  |  | 16.7 | 62.06 |  |  |  |  | 9.4 | 48.92 | [5 empty] | 14.4 | 57.92 |  |  |  | 15 | 59 |  |  |  |  | 12.2 | 53.96 |  |  |  |  | 16.7 | 62.06
1994-04-20 | 18:00 | 15 | 59 | WEEKDAY | #N/A | 1990-04-20 | 18:00 | 16.1 | 60.98 |  |  | 1991-04-20 | 18:00 | 8.9 | 48.02 |  |  | 1991-04-20 | 18:00 | 8.3 | 46.94 | [5 empty] | 8.9 | 48.02 |  |  |  | 11.7 | 53.06 |  |  |  |  | 14.4 | 57.92 |  |  |  |  | 8.3 | 46.94 | [5 empty] | 14.4 | 57.92 |  |  |  | 12.8 | 55.04 |  |  |  |  | 11.7 | 53.06 |  |  |  |  | 15 | 59
1994-04-20 | 19:00 | 13.9 | 57.02 | WEEKDAY | #N/A | 1990-04-20 | 19:00 | 15.6 | 60.08 |  |  | 1991-04-20 | 19:00 | 8.9 | 48.02 |  |  | 1991-04-20 | 19:00 | 8.9 | 48.02 | [5 empty] | 8.9 | 48.02 |  |  |  | 11.1 | 51.98 |  |  |  |  | 13.3 | 55.94 |  |  |  |  | 7.2 | 44.96 | [5 empty] | 12.8 | 55.04 |  |  |  | 10.6 | 51.08 |  |  |  |  | 9.4 | 48.92 |  |  |  |  | 13.9 | 57.02
1994-04-20 | 20:00 | 13.3 | 55.94 | WEEKDAY | #N/A | 1990-04-20 | 20:00 | 15.6 | 60.08 |  |  | 1991-04-20 | 20:00 | 8.3 | 46.94 |  |  | 1991-04-20 | 20:00 | 8.9 | 48.02 | [5 empty] | 8.9 | 48.02 |  |  |  | 11.1 | 51.98 |  |  |  |  | 11.7 | 53.06 |  |  |  |  | 6.1 | 42.98 | [5 empty] | 11.1 | 51.98 |  |  |  | 7.8 | 46.04 |  |  |  |  | 7.8 | 46.04 |  |  |  |  | 12.8 | 55.04
1994-04-20 | 21:00 | 12.8 | 55.04 | WEEKDAY | #N/A | 1990-04-20 | 21:00 | 15.6 | 60.08 |  |  | 1991-04-20 | 21:00 | 8.3 | 46.94 |  |  | 1991-04-20 | 21:00 | 9.4 | 48.92 | [5 empty] | 8.9 | 48.02 |  |  |  | 10.6 | 51.08 |  |  |  |  | 10.6 | 51.08 |  |  |  |  | 5 | 41 | [5 empty] | 11.1 | 51.98 |  |  |  | 6.7 | 44.06 |  |  |  |  | 6.1 | 42.98 |  |  |  |  | 12.2 | 53.96
1994-04-20 | 22:00 | 11.1 | 51.98 | WEEKDAY | #N/A | 1990-04-20 | 22:00 | 16.7 | 62.06 |  |  | 1991-04-20 | 22:00 | 8.3 | 46.94 |  |  | 1991-04-20 | 22:00 | 9.4 | 48.92 | [5 empty] | 8.3 | 46.94 |  |  |  | 10.6 | 51.08 |  |  |  |  | 10 | 50 |  |  |  |  | 3.3 | 37.94 | [5 empty] | 9.4 | 48.92 |  |  |  | 6.7 | 44.06 |  |  |  |  | 5 | 41 |  |  |  |  | 12.2 | 53.96
1994-04-20 | 23:00 | 11.1 | 51.98 | WEEKDAY | #N/A | 1990-04-20 | 23:00 | 15 | 59 |  |  | 1991-04-20 | 23:00 | 8.3 | 46.94 |  |  | 1991-04-20 | 23:00 | 8.3 | 46.94 | [5 empty] | 7.2 | 44.96 |  |  |  | 10.6 | 51.08 |  |  |  |  | 9.4 | 48.92 |  |  |  |  | 2.2 | 35.96 | [5 empty] | 8.9 | 48.02 |  |  |  | 7.2 | 44.96 |  |  |  |  | 4.4 | 39.92 |  |  |  |  | 11.1 | 51.98
1994-04-20 | 24:00 | 10.6 | 51.08 | WEEKDAY | #N/A | 1990-04-20 | 24:00 | 13.9 | 57.02 |  |  | 1991-04-20 | 24:00 | 8.3 | 46.94 |  |  | 1991-04-20 | 24:00 | 7.2 | 44.96 | [5 empty] | 6.7 | 44.06 |  |  |  | 10.6 | 51.08 |  |  |  |  | 8.3 | 46.94 |  |  |  |  | 0 | 32 | [5 empty] | 8.3 | 46.94 |  |  |  | 6.7 | 44.06 |  |  |  |  | 4.4 | 39.92 |  |  |  |  | 11.1 | 51.98
1994-04-21 | 1:00 | 10 | 50 | WEEKDAY | #N/A | 1990-04-21 | 1:00 | 13.3 | 55.94 |  |  | 1991-04-21 | 1:00 | 8.3 | 46.94 |  |  | 1991-04-21 | 1:00 | 6.7 | 44.06 | [5 empty] | 6.7 | 44.06 |  |  |  | 8.3 | 46.94 |  |  |  |  | 7.8 | 46.04 |  |  |  |  | -1.1 | 30.02 | [5 empty] | 7.2 | 44.96 |  |  |  | 6.1 | 42.98 |  |  |  |  | 3.9 | 39.02 |  |  |  |  | 8.9 | 48.02
1994-04-21 | 2:00 | 10 | 50 | WEEKDAY | #N/A | 1990-04-21 | 2:00 | 12.8 | 55.04 |  |  | 1991-04-21 | 2:00 | 5.6 | 42.08 |  |  | 1991-04-21 | 2:00 | 6.1 | 42.98 | [5 empty] | 6.7 | 44.06 |  |  |  | 6.7 | 44.06 |  |  |  |  | 6.7 | 44.06 |  |  |  |  | 0.6 | 33.08 | [5 empty] | 6.7 | 44.06 |  |  |  | 3.9 | 39.02 |  |  |  |  | 3.3 | 37.94 |  |  |  |  | 8.3 | 46.94
1994-04-21 | 3:00 | 10 | 50 | WEEKDAY | #N/A | 1990-04-21 | 3:00 | 12.2 | 53.96 |  |  | 1991-04-21 | 3:00 | 5.6 | 42.08 |  |  | 1991-04-21 | 3:00 | 5.6 | 42.08 | [5 empty] | 6.1 | 42.98 |  |  |  | 6.1 | 42.98 |  |  |  |  | 6.7 | 44.06 |  |  |  |  | 1.1 | 33.98 | [5 empty] | 6.7 | 44.06 |  |  |  | 3.9 | 39.02 |  |  |  |  | 3.3 | 37.94 |  |  |  |  | 7.2 | 44.96
1994-04-21 | 4:00 | 9.4 | 48.92 | WEEKDAY | #N/A | 1990-04-21 | 4:00 | 11.7 | 53.06 |  |  | 1991-04-21 | 4:00 | 5 | 41 |  |  | 1991-04-21 | 4:00 | 5.6 | 42.08 | [5 empty] | 6.1 | 42.98 |  |  |  | 5.6 | 42.08 |  |  |  |  | 6.1 | 42.98 |  |  |  |  | 2.2 | 35.96 | [5 empty] | 6.7 | 44.06 |  |  |  | 2.8 | 37.04 |  |  |  |  | 2.8 | 37.04 |  |  |  |  | 6.1 | 42.98
1994-04-21 | 5:00 | 8.9 | 48.02 | WEEKDAY | #N/A | 1990-04-21 | 5:00 | 11.7 | 53.06 |  |  | 1991-04-21 | 5:00 | 5 | 41 |  |  | 1991-04-21 | 5:00 | 5.6 | 42.08 | [5 empty] | 6.1 | 42.98 |  |  |  | 5 | 41 |  |  |  |  | 6.1 | 42.98 |  |  |  |  | 1.7 | 35.06 | [5 empty] | 6.7 | 44.06 |  |  |  | 2.8 | 37.04 |  |  |  |  | 2.2 | 35.96 |  |  |  |  | 5.6 | 42.08
1994-04-21 | 6:00 | 9.4 | 48.92 | WEEKDAY | #N/A | 1990-04-21 | 6:00 | 11.7 | 53.06 |  |  | 1991-04-21 | 6:00 | 5.6 | 42.08 |  |  | 1991-04-21 | 6:00 | 5.6 | 42.08 | [5 empty] | 6.1 | 42.98 |  |  |  | 5.6 | 42.08 |  |  |  |  | 6.7 | 44.06 |  |  |  |  | 2.2 | 35.96 | [5 empty] | 6.1 | 42.98 |  |  |  | 2.8 | 37.04 |  |  |  |  | 1.7 | 35.06 |  |  |  |  | 6.1 | 42.98
1994-04-21 | 7:00 | 10 | 50 | WEEKDAY | #N/A | 1990-04-21 | 7:00 | 12.2 | 53.96 |  |  | 1991-04-21 | 7:00 | 5.6 | 42.08 |  |  | 1991-04-21 | 7:00 | 6.1 | 42.98 | [5 empty] | 6.7 | 44.06 |  |  |  | 5 | 41 |  |  |  |  | 7.8 | 46.04 |  |  |  |  | 3.9 | 39.02 | [5 empty] | 7.8 | 46.04 |  |  |  | 3.3 | 37.94 |  |  |  |  | 2.2 | 35.96 |  |  |  |  | 8.9 | 48.02
1994-04-21 | 8:00 | 10 | 50 | WEEKDAY | #N/A | 1990-04-21 | 8:00 | 12.2 | 53.96 |  |  | 1991-04-21 | 8:00 | 5.6 | 42.08 |  |  | 1991-04-21 | 8:00 | 6.1 | 42.98 | [5 empty] | 6.7 | 44.06 |  |  |  | 5 | 41 |  |  |  |  | 9.4 | 48.92 |  |  |  |  | 5 | 41 | [5 empty] | 10.6 | 51.08 |  |  |  | 7.2 | 44.96 |  |  |  |  | 2.8 | 37.04 |  |  |  |  | 12.8 | 55.04
1994-04-21 | 9:00 | 12.2 | 53.96 | WEEKDAY | #N/A | 1990-04-21 | 9:00 | 13.9 | 57.02 |  |  | 1991-04-21 | 9:00 | 5.6 | 42.08 |  |  | 1991-04-21 | 9:00 | 6.1 | 42.98 | [5 empty] | 6.7 | 44.06 |  |  |  | 5.6 | 42.08 |  |  |  |  | 11.7 | 53.06 |  |  |  |  | 6.7 | 44.06 | [5 empty] | 13.3 | 55.94 |  |  |  | 10 | 50 |  |  |  |  | 2.8 | 37.04 |  |  |  |  | 15.6 | 60.08
1994-04-21 | 10:00 | 13.3 | 55.94 | WEEKDAY | #N/A | 1990-04-21 | 10:00 | 13.3 | 55.94 |  |  | 1991-04-21 | 10:00 | 6.1 | 42.98 |  |  | 1991-04-21 | 10:00 | 6.1 | 42.98 | [5 empty] | 7.2 | 44.96 |  |  |  | 5.6 | 42.08 |  |  |  |  | 12.8 | 55.04 |  |  |  |  | 8.3 | 46.94 | [5 empty] | 16.7 | 62.06 |  |  |  | 12.2 | 53.96 |  |  |  |  | 2.2 | 35.96 |  |  |  |  | 18.9 | 66.02
1994-04-21 | 11:00 | 13.9 | 57.02 | WEEKDAY | #N/A | 1990-04-21 | 11:00 | 13.9 | 57.02 |  |  | 1991-04-21 | 11:00 | 6.7 | 44.06 |  |  | 1991-04-21 | 11:00 | 6.7 | 44.06 | [5 empty] | 7.2 | 44.96 |  |  |  | 6.1 | 42.98 |  |  |  |  | 13.9 | 57.02 |  |  |  |  | 9.4 | 48.92 | [5 empty] | 20.6 | 69.08 |  |  |  | 13.9 | 57.02 |  |  |  |  | 3.3 | 37.94 |  |  |  |  | 18.3 | 64.94
1994-04-21 | 12:00 | 15 | 59 | WEEKDAY | #N/A | 1990-04-21 | 12:00 | 14.4 | 57.92 |  |  | 1991-04-21 | 12:00 | 6.1 | 42.98 |  |  | 1991-04-21 | 12:00 | 6.7 | 44.06 | [5 empty] | 7.2 | 44.96 |  |  |  | 6.1 | 42.98 |  |  |  |  | 15 | 59 |  |  |  |  | 9.4 | 48.92 | [5 empty] | 22.8 | 73.04 |  |  |  | 14.4 | 57.92 |  |  |  |  | 3.3 | 37.94 |  |  |  |  | 20 | 68
1994-04-21 | 13:00 | 16.7 | 62.06 | WEEKDAY | #N/A | 1990-04-21 | 13:00 | 15 | 59 |  |  | 1991-04-21 | 13:00 | 6.7 | 44.06 |  |  | 1991-04-21 | 13:00 | 6.7 | 44.06 | [5 empty] | 7.8 | 46.04 |  |  |  | 6.1 | 42.98 |  |  |  |  | 14.4 | 57.92 |  |  |  |  | 10.6 | 51.08 | [5 empty] | 23.9 | 75.02 |  |  |  | 15.6 | 60.08 |  |  |  |  | 3.9 | 39.02 |  |  |  |  | 20 | 68
1994-04-21 | 14:00 | 16.1 | 60.98 | WEEKDAY | #N/A | 1990-04-21 | 14:00 | 15.6 | 60.08 |  |  | 1991-04-21 | 14:00 | 6.7 | 44.06 |  |  | 1991-04-21 | 14:00 | 7.2 | 44.96 | [5 empty] | 7.8 | 46.04 |  |  |  | 6.1 | 42.98 |  |  |  |  | 15.6 | 60.08 |  |  |  |  | 10 | 50 | [5 empty] | 24.4 | 75.92 |  |  |  | 14.4 | 57.92 |  |  |  |  | 4.4 | 39.92 |  |  |  |  | 21.7 | 71.06
1994-04-21 | 15:00 | 15 | 59 | WEEKDAY | #N/A | 1990-04-21 | 15:00 | 16.1 | 60.98 |  |  | 1991-04-21 | 15:00 | 6.7 | 44.06 |  |  | 1991-04-21 | 15:00 | 7.2 | 44.96 | [5 empty] | 7.8 | 46.04 |  |  |  | 6.7 | 44.06 |  |  |  |  | 15.6 | 60.08 |  |  |  |  | 9.4 | 48.92 | [5 empty] | 25 | 77 |  |  |  | 15 | 59 |  |  |  |  | 4.4 | 39.92 |  |  |  |  | 21.7 | 71.06
1994-04-21 | 16:00 | 15 | 59 | WEEKDAY | #N/A | 1990-04-21 | 16:00 | 14.4 | 57.92 |  |  | 1991-04-21 | 16:00 | 6.1 | 42.98 |  |  | 1991-04-21 | 16:00 | 7.8 | 46.04 | [5 empty] | 7.8 | 46.04 |  |  |  | 6.7 | 44.06 |  |  |  |  | 16.1 | 60.98 |  |  |  |  | 9.4 | 48.92 | [5 empty] | 25 | 77 |  |  |  | 13.3 | 55.94 |  |  |  |  | 4.4 | 39.92 |  |  |  |  | 21.1 | 69.98
1994-04-21 | 17:00 | 14.4 | 57.92 | WEEKDAY | #N/A | 1990-04-21 | 17:00 | 14.4 | 57.92 |  |  | 1991-04-21 | 17:00 | 6.7 | 44.06 |  |  | 1991-04-21 | 17:00 | 7.8 | 46.04 | [5 empty] | 7.2 | 44.96 |  |  |  | 7.2 | 44.96 |  |  |  |  | 15 | 59 |  |  |  |  | 8.9 | 48.02 | [5 empty] | 23.9 | 75.02 |  |  |  | 13.9 | 57.02 |  |  |  |  | 4.4 | 39.92 |  |  |  |  | 22.2 | 71.96
1994-04-21 | 18:00 | 13.3 | 55.94 | WEEKDAY | #N/A | 1990-04-21 | 18:00 | 14.4 | 57.92 |  |  | 1991-04-21 | 18:00 | 6.7 | 44.06 |  |  | 1991-04-21 | 18:00 | 7.8 | 46.04 | [5 empty] | 7.2 | 44.96 |  |  |  | 6.1 | 42.98 |  |  |  |  | 13.9 | 57.02 |  |  |  |  | 8.9 | 48.02 | [5 empty] | 22.8 | 73.04 |  |  |  | 12.2 | 53.96 |  |  |  |  | 3.9 | 39.02 |  |  |  |  | 21.1 | 69.98
1994-04-21 | 19:00 | 12.2 | 53.96 | WEEKDAY | #N/A | 1990-04-21 | 19:00 | 14.4 | 57.92 |  |  | 1991-04-21 | 19:00 | 6.7 | 44.06 |  |  | 1991-04-21 | 19:00 | 7.8 | 46.04 | [5 empty] | 7.2 | 44.96 |  |  |  | 6.7 | 44.06 |  |  |  |  | 11.7 | 53.06 |  |  |  |  | 6.7 | 44.06 | [5 empty] | 21.1 | 69.98 |  |  |  | 10.6 | 51.08 |  |  |  |  | 3.9 | 39.02 |  |  |  |  | 19.4 | 66.92
1994-04-21 | 20:00 | 11.7 | 53.06 | WEEKDAY | #N/A | 1990-04-21 | 20:00 | 13.9 | 57.02 |  |  | 1991-04-21 | 20:00 | 6.7 | 44.06 |  |  | 1991-04-21 | 20:00 | 6.7 | 44.06 | [5 empty] | 8.3 | 46.94 |  |  |  | 6.7 | 44.06 |  |  |  |  | 9.4 | 48.92 |  |  |  |  | 5.6 | 42.08 | [5 empty] | 17.8 | 64.04 |  |  |  | 7.8 | 46.04 |  |  |  |  | 3.9 | 39.02 |  |  |  |  | 13.9 | 57.02
1994-04-21 | 21:00 | 11.1 | 51.98 | WEEKDAY | #N/A | 1990-04-21 | 21:00 | 12.2 | 53.96 |  |  | 1991-04-21 | 21:00 | 6.7 | 44.06 |  |  | 1991-04-21 | 21:00 | 6.7 | 44.06 | [5 empty] | 7.2 | 44.96 |  |  |  | 6.7 | 44.06 |  |  |  |  | 9.4 | 48.92 |  |  |  |  | 5 | 41 | [5 empty] | 16.7 | 62.06 |  |  |  | 6.7 | 44.06 |  |  |  |  | 3.3 | 37.94 |  |  |  |  | 13.9 | 57.02
1994-04-21 | 22:00 | 11.1 | 51.98 | WEEKDAY | #N/A | 1990-04-21 | 22:00 | 11.7 | 53.06 |  |  | 1991-04-21 | 22:00 | 6.7 | 44.06 |  |  | 1991-04-21 | 22:00 | 6.7 | 44.06 | [5 empty] | 6.7 | 44.06 |  |  |  | 6.1 | 42.98 |  |  |  |  | 8.3 | 46.94 |  |  |  |  | 3.9 | 39.02 | [5 empty] | 15 | 59 |  |  |  | 6.1 | 42.98 |  |  |  |  | 3.3 | 37.94 |  |  |  |  | 12.8 | 55.04
1994-04-21 | 23:00 | 10 | 50 | WEEKDAY | #N/A | 1990-04-21 | 23:00 | 12.8 | 55.04 |  |  | 1991-04-21 | 23:00 | 6.1 | 42.98 |  |  | 1991-04-21 | 23:00 | 6.7 | 44.06 | [5 empty] | 6.7 | 44.06 |  |  |  | 7.2 | 44.96 |  |  |  |  | 7.8 | 46.04 |  |  |  |  | 2.8 | 37.04 | [5 empty] | 13.3 | 55.94 |  |  |  | 5.6 | 42.08 |  |  |  |  | 3.3 | 37.94 |  |  |  |  | 12.2 | 53.96
1994-04-21 | 24:00 | 9.4 | 48.92 | WEEKDAY | #N/A | 1990-04-21 | 24:00 | 12.2 | 53.96 |  |  | 1991-04-21 | 24:00 | 5.6 | 42.08 |  |  | 1991-04-21 | 24:00 | 6.1 | 42.98 | [5 empty] | 6.7 | 44.06 |  |  |  | 6.1 | 42.98 |  |  |  |  | 7.8 | 46.04 |  |  |  |  | 0.6 | 33.08 | [5 empty] | 13.3 | 55.94 |  |  |  | 5 | 41 |  |  |  |  | 3.3 | 37.94 |  |  |  |  | 12.2 | 53.96
1994-04-22 | 1:00 | 8.3 | 46.94 | WEEKDAY | #N/A | 1990-04-22 | 1:00 | 11.7 | 53.06 |  |  | 1991-04-22 | 1:00 | 5 | 41 |  |  | 1991-04-22 | 1:00 | 6.7 | 44.06 | [5 empty] | 6.7 | 44.06 |  |  |  | 6.1 | 42.98 |  |  |  |  | 6.1 | 42.98 |  |  |  |  | -0.6 | 30.92 | [5 empty] | 12.8 | 55.04 |  |  |  | 5 | 41 |  |  |  |  | 2.8 | 37.04 |  |  |  |  | 12.2 | 53.96
1994-04-22 | 2:00 | 7.8 | 46.04 | WEEKDAY | #N/A | 1990-04-22 | 2:00 | 11.1 | 51.98 |  |  | 1991-04-22 | 2:00 | 5 | 41 |  |  | 1991-04-22 | 2:00 | 6.7 | 44.06 | [5 empty] | 6.7 | 44.06 |  |  |  | 5 | 41 |  |  |  |  | 5.6 | 42.08 |  |  |  |  | 1.1 | 33.98 | [5 empty] | 12.2 | 53.96 |  |  |  | 4.4 | 39.92 |  |  |  |  | 2.2 | 35.96 |  |  |  |  | 15.6 | 60.08
1994-04-22 | 3:00 | 7.2 | 44.96 | WEEKDAY | #N/A | 1990-04-22 | 3:00 | 10.6 | 51.08 |  |  | 1991-04-22 | 3:00 | 5 | 41 |  |  | 1991-04-22 | 3:00 | 6.7 | 44.06 | [5 empty] | 7.2 | 44.96 |  |  |  | 4.4 | 39.92 |  |  |  |  | 4.4 | 39.92 |  |  |  |  | 1.1 | 33.98 | [5 empty] | 11.1 | 51.98 |  |  |  | 3.9 | 39.02 |  |  |  |  | 1.1 | 33.98 |  |  |  |  | 12.2 | 53.96
1994-04-22 | 4:00 | 6.7 | 44.06 | WEEKDAY | #N/A | 1990-04-22 | 4:00 | 10.6 | 51.08 |  |  | 1991-04-22 | 4:00 | 5 | 41 |  |  | 1991-04-22 | 4:00 | 5.6 | 42.08 | [5 empty] | 7.8 | 46.04 |  |  |  | 3.9 | 39.02 |  |  |  |  | 3.3 | 37.94 |  |  |  |  | 0.6 | 33.08 | [5 empty] | 10.6 | 51.08 |  |  |  | 3.3 | 37.94 |  |  |  |  | 1.7 | 35.06 |  |  |  |  | 10 | 50
1994-04-22 | 5:00 | 7.2 | 44.96 | WEEKDAY | #N/A | 1990-04-22 | 5:00 | 10.6 | 51.08 |  |  | 1991-04-22 | 5:00 | 5 | 41 |  |  | 1991-04-22 | 5:00 | 5.6 | 42.08 | [5 empty] | 6.7 | 44.06 |  |  |  | 4.4 | 39.92 |  |  |  |  | 2.2 | 35.96 |  |  |  |  | 0.6 | 33.08 | [5 empty] | 11.1 | 51.98 |  |  |  | 2.8 | 37.04 |  |  |  |  | 1.7 | 35.06 |  |  |  |  | 8.3 | 46.94
1994-04-22 | 6:00 | 7.8 | 46.04 | WEEKDAY | #N/A | 1990-04-22 | 6:00 | 10.6 | 51.08 |  |  | 1991-04-22 | 6:00 | 5 | 41 |  |  | 1991-04-22 | 6:00 | 5 | 41 | [5 empty] | 5.6 | 42.08 |  |  |  | 4.4 | 39.92 |  |  |  |  | 2.8 | 37.04 |  |  |  |  | 1.7 | 35.06 | [5 empty] | 11.1 | 51.98 |  |  |  | 0.6 | 33.08 |  |  |  |  | 1.1 | 33.98 |  |  |  |  | 8.9 | 48.02
1994-04-22 | 7:00 | 8.3 | 46.94 | WEEKDAY | #N/A | 1990-04-22 | 7:00 | 11.1 | 51.98 |  |  | 1991-04-22 | 7:00 | 4.4 | 39.92 |  |  | 1991-04-22 | 7:00 | 5 | 41 | [5 empty] | 5.6 | 42.08 |  |  |  | 3.9 | 39.02 |  |  |  |  | 4.4 | 39.92 |  |  |  |  | 3.3 | 37.94 | [5 empty] | 13.3 | 55.94 |  |  |  | 3.3 | 37.94 |  |  |  |  | 1.1 | 33.98 |  |  |  |  | 9.4 | 48.92
1994-04-22 | 8:00 | 9.4 | 48.92 | WEEKDAY | #N/A | 1990-04-22 | 8:00 | 12.8 | 55.04 |  |  | 1991-04-22 | 8:00 | 4.4 | 39.92 |  |  | 1991-04-22 | 8:00 | 5.6 | 42.08 | [5 empty] | 6.1 | 42.98 |  |  |  | 4.4 | 39.92 |  |  |  |  | 5.6 | 42.08 |  |  |  |  | 5 | 41 | [5 empty] | 15.6 | 60.08 |  |  |  | 6.1 | 42.98 |  |  |  |  | 1.7 | 35.06 |  |  |  |  | 11.1 | 51.98
1994-04-22 | 9:00 | 10 | 50 | WEEKDAY | #N/A | 1990-04-22 | 9:00 | 14.4 | 57.92 |  |  | 1991-04-22 | 9:00 | 4.4 | 39.92 |  |  | 1991-04-22 | 9:00 | 6.1 | 42.98 | [5 empty] | 6.1 | 42.98 |  |  |  | 4.4 | 39.92 |  |  |  |  | 6.7 | 44.06 |  |  |  |  | 6.7 | 44.06 | [5 empty] | 20.6 | 69.08 |  |  |  | 8.9 | 48.02 |  |  |  |  | 2 | 35.6 |  |  |  |  | 13.3 | 55.94
1994-04-22 | 10:00 | 10.6 | 51.08 | WEEKDAY | #N/A | 1990-04-22 | 10:00 | 15.6 | 60.08 |  |  | 1991-04-22 | 10:00 | 5 | 41 |  |  | 1991-04-22 | 10:00 | 6.1 | 42.98 | [5 empty] | 7.8 | 46.04 |  |  |  | 6.1 | 42.98 |  |  |  |  | 7.8 | 46.04 |  |  |  |  | 7.2 | 44.96 | [5 empty] | 22.8 | 73.04 |  |  |  | 10.6 | 51.08 |  |  |  |  | 2.2 | 35.96 |  |  |  |  | 13.9 | 57.02
1994-04-22 | 11:00 | 11.1 | 51.98 | WEEKDAY | #N/A | 1990-04-22 | 11:00 | 15.6 | 60.08 |  |  | 1991-04-22 | 11:00 | 7.2 | 44.96 |  |  | 1991-04-22 | 11:00 | 7.2 | 44.96 | [5 empty] | 8.9 | 48.02 |  |  |  | 7.2 | 44.96 |  |  |  |  | 9.4 | 48.92 |  |  |  |  | 7.2 | 44.96 | [5 empty] | 23.9 | 75.02 |  |  |  | 11.7 | 53.06 |  |  |  |  | 2.2 | 35.96 |  |  |  |  | 12.8 | 55.04
1994-04-22 | 12:00 | 12.2 | 53.96 | WEEKDAY | #N/A | 1990-04-22 | 12:00 | 16.7 | 62.06 |  |  | 1991-04-22 | 12:00 | 7.2 | 44.96 |  |  | 1991-04-22 | 12:00 | 8.9 | 48.02 | [5 empty] | 8.3 | 46.94 |  |  |  | 7.2 | 44.96 |  |  |  |  | 10.6 | 51.08 |  |  |  |  | 9.4 | 48.92 | [5 empty] | 25 | 77 |  |  |  | 13.3 | 55.94 |  |  |  |  | 1.7 | 35.06 |  |  |  |  | 14.4 | 57.92
1994-04-22 | 13:00 | 13.3 | 55.94 | WEEKDAY | #N/A | 1990-04-22 | 13:00 | 17.8 | 64.04 |  |  | 1991-04-22 | 13:00 | 7.8 | 46.04 |  |  | 1991-04-22 | 13:00 | 10.6 | 51.08 | [5 empty] | 9.4 | 48.92 |  |  |  | 8.9 | 48.02 |  |  |  |  | 11.1 | 51.98 |  |  |  |  | 9.4 | 48.92 | [5 empty] | 26.1 | 78.98 |  |  |  | 14.4 | 57.92 |  |  |  |  | 1.1 | 33.98 |  |  |  |  | 15 | 59
1994-04-22 | 14:00 | 13.9 | 57.02 | WEEKDAY | #N/A | 1990-04-22 | 14:00 | 18.9 | 66.02 |  |  | 1991-04-22 | 14:00 | 8.9 | 48.02 |  |  | 1991-04-22 | 14:00 | 11.1 | 51.98 | [5 empty] | 10.6 | 51.08 |  |  |  | 9.4 | 48.92 |  |  |  |  | 11.7 | 53.06 |  |  |  |  | 10 | 50 | [5 empty] | 28.3 | 82.94 |  |  |  | 15.6 | 60.08 |  |  |  |  | 1.1 | 33.98 |  |  |  |  | 17.8 | 64.04
1994-04-22 | 15:00 | 13.9 | 57.02 | WEEKDAY | #N/A | 1990-04-22 | 15:00 | 20 | 68 |  |  | 1991-04-22 | 15:00 | 11.1 | 51.98 |  |  | 1991-04-22 | 15:00 | 10.6 | 51.08 | [5 empty] | 11.7 | 53.06 |  |  |  | 10 | 50 |  |  |  |  | 12.2 | 53.96 |  |  |  |  | 10 | 50 | [5 empty] | 28.3 | 82.94 |  |  |  | 15.6 | 60.08 |  |  |  |  | 1.1 | 33.98 |  |  |  |  | 18.3 | 64.94
1994-04-22 | 16:00 | 13.9 | 57.02 | WEEKDAY | #N/A | 1990-04-22 | 16:00 | 20.6 | 69.08 |  |  | 1991-04-22 | 16:00 | 10.6 | 51.08 |  |  | 1991-04-22 | 16:00 | 11.1 | 51.98 | [5 empty] | 11.1 | 51.98 |  |  |  | 10.6 | 51.08 |  |  |  |  | 12.2 | 53.96 |  |  |  |  | 10 | 50 | [5 empty] | 27.8 | 82.04 |  |  |  | 16.1 | 60.98 |  |  |  |  | 0.6 | 33.08 |  |  |  |  | 20 | 68
1994-04-22 | 17:00 | 13.9 | 57.02 | WEEKDAY | #N/A | 1990-04-22 | 17:00 | 22.2 | 71.96 |  |  | 1991-04-22 | 17:00 | 10.5 | 50.9 |  |  | 1991-04-22 | 17:00 | 10.6 | 51.08 | [5 empty] | 11.1 | 51.98 |  |  |  | 10 | 50 |  |  |  |  | 11.7 | 53.06 |  |  |  |  | 9.4 | 48.92 | [5 empty] | 27.2 | 80.96 |  |  |  | 15 | 59 |  |  |  |  | 0.6 | 33.08 |  |  |  |  | 20 | 68
1994-04-22 | 18:00 | 13.3 | 55.94 | WEEKDAY | #N/A | 1990-04-22 | 18:00 | 16.1 | 60.98 |  |  | 1991-04-22 | 18:00 | 10 | 50 |  |  | 1991-04-22 | 18:00 | 10.6 | 51.08 | [5 empty] | 11.1 | 51.98 |  |  |  | 10 | 50 |  |  |  |  | 10 | 50 |  |  |  |  | 8.3 | 46.94 | [5 empty] | 25.6 | 78.08 |  |  |  | 13.9 | 57.02 |  |  |  |  | 1.1 | 33.98 |  |  |  |  | 17.2 | 62.96
1994-04-22 | 19:00 | 12.2 | 53.96 | WEEKDAY | #N/A | 1990-04-22 | 19:00 | 14.4 | 57.92 |  |  | 1991-04-22 | 19:00 | 10 | 50 |  |  | 1991-04-22 | 19:00 | 10.6 | 51.08 | [5 empty] | 10 | 50 |  |  |  | 9.4 | 48.92 |  |  |  |  | 8.3 | 46.94 |  |  |  |  | 7.8 | 46.04 | [5 empty] | 22.2 | 71.96 |  |  |  | 11.7 | 53.06 |  |  |  |  | 1.1 | 33.98 |  |  |  |  | 14.4 | 57.92
1994-04-22 | 20:00 | 11.7 | 53.06 | WEEKDAY | #N/A | 1990-04-22 | 20:00 | 13.9 | 57.02 |  |  | 1991-04-22 | 20:00 | 10 | 50 |  |  | 1991-04-22 | 20:00 | 10 | 50 | [5 empty] | 10.6 | 51.08 |  |  |  | 9.4 | 48.92 |  |  |  |  | 6.7 | 44.06 |  |  |  |  | 6.7 | 44.06 | [5 empty] | 21.1 | 69.98 |  |  |  | 9.4 | 48.92 |  |  |  |  | 1.1 | 33.98 |  |  |  |  | 13.3 | 55.94
1994-04-22 | 21:00 | 11.1 | 51.98 | WEEKDAY | #N/A | 1990-04-22 | 21:00 | 13.9 | 57.02 |  |  | 1991-04-22 | 21:00 | 10 | 50 |  |  | 1991-04-22 | 21:00 | 10 | 50 | [5 empty] | 10 | 50 |  |  |  | 8.9 | 48.02 |  |  |  |  | 5.6 | 42.08 |  |  |  |  | 5 | 41 | [5 empty] | 18.9 | 66.02 |  |  |  | 8.3 | 46.94 |  |  |  |  | 1.1 | 33.98 |  |  |  |  | 13.3 | 55.94
1994-04-22 | 22:00 | 10.6 | 51.08 | WEEKDAY | #N/A | 1990-04-22 | 22:00 | 13.9 | 57.02 |  |  | 1991-04-22 | 22:00 | 9.4 | 48.92 |  |  | 1991-04-22 | 22:00 | 9.4 | 48.92 | [5 empty] | 9.4 | 48.92 |  |  |  | 8.3 | 46.94 |  |  |  |  | 4.4 | 39.92 |  |  |  |  | 3.9 | 39.02 | [5 empty] | 17.8 | 64.04 |  |  |  | 7.8 | 46.04 |  |  |  |  | 1.1 | 33.98 |  |  |  |  | 12.2 | 53.96
1994-04-22 | 23:00 | 10 | 50 | WEEKDAY | #N/A | 1990-04-22 | 23:00 | 14.4 | 57.92 |  |  | 1991-04-22 | 23:00 | 10 | 50 |  |  | 1991-04-22 | 23:00 | 8.9 | 48.02 | [5 empty] | 9.4 | 48.92 |  |  |  | 8.9 | 48.02 |  |  |  |  | 3.9 | 39.02 |  |  |  |  | 3.9 | 39.02 | [5 empty] | 17.8 | 64.04 |  |  |  | 7.2 | 44.96 |  |  |  |  | 1.7 | 35.06 |  |  |  |  | 12.2 | 53.96
1994-04-22 | 24:00 | 9.4 | 48.92 | WEEKDAY | #N/A | 1990-04-22 | 24:00 | 14.4 | 57.92 |  |  | 1991-04-22 | 24:00 | 10 | 50 |  |  | 1991-04-22 | 24:00 | 9.4 | 48.92 | [5 empty] | 9.4 | 48.92 |  |  |  | 8.3 | 46.94 |  |  |  |  | 2.8 | 37.04 |  |  |  |  | 2.2 | 35.96 | [5 empty] | 16.7 | 62.06 |  |  |  | 7.2 | 44.96 |  |  |  |  | 1.1 | 33.98 |  |  |  |  | 12.2 | 53.96
1994-04-23 | 1:00 | 8.9 | 48.02 | SATURDAY | #N/A | 1990-04-23 | 1:00 | 15.6 | 60.08 |  |  | 1991-04-23 | 1:00 | 9.4 | 48.92 |  |  | 1991-04-23 | 1:00 | 8.9 | 48.02 | [5 empty] | 9.4 | 48.92 |  |  |  | 8.9 | 48.02 |  |  |  |  | 1.7 | 35.06 |  |  |  |  | 2.8 | 37.04 | [5 empty] | 15.6 | 60.08 |  |  |  | 6.7 | 44.06 |  |  |  |  | 1.1 | 33.98 |  |  |  |  | 10.6 | 51.08
1994-04-23 | 2:00 | 8.3 | 46.94 | SATURDAY | #N/A | 1990-04-23 | 2:00 | 16.1 | 60.98 |  |  | 1991-04-23 | 2:00 | 7.8 | 46.04 |  |  | 1991-04-23 | 2:00 | 8.9 | 48.02 | [5 empty] | 8.3 | 46.94 |  |  |  | 9.4 | 48.92 |  |  |  |  | 1.1 | 33.98 |  |  |  |  | 1.7 | 35.06 | [5 empty] | 15 | 59 |  |  |  | 5.6 | 42.08 |  |  |  |  | 0.6 | 33.08 |  |  |  |  | 10 | 50
1994-04-23 | 3:00 | 7.8 | 46.04 | SATURDAY | #N/A | 1990-04-23 | 3:00 | 15.6 | 60.08 |  |  | 1991-04-23 | 3:00 | 8.9 | 48.02 |  |  | 1991-04-23 | 3:00 | 8.3 | 46.94 | [5 empty] | 7.2 | 44.96 |  |  |  | 9.4 | 48.92 |  |  |  |  | 0.6 | 33.08 |  |  |  |  | 1.1 | 33.98 | [5 empty] | 14.4 | 57.92 |  |  |  | 5 | 41 |  |  |  |  | 0.6 | 33.08 |  |  |  |  | 10 | 50
1994-04-23 | 4:00 | 7.8 | 46.04 | SATURDAY | #N/A | 1990-04-23 | 4:00 | 15.6 | 60.08 |  |  | 1991-04-23 | 4:00 | 7.8 | 46.04 |  |  | 1991-04-23 | 4:00 | 7.8 | 46.04 | [5 empty] | 6.1 | 42.98 |  |  |  | 8.3 | 46.94 |  |  |  |  | 0.6 | 33.08 |  |  |  |  | -0.6 | 30.92 | [5 empty] | 12.8 | 55.04 |  |  |  | 5 | 41 |  |  |  |  | 0.6 | 33.08 |  |  |  |  | 8.3 | 46.94
1994-04-23 | 5:00 | 7.8 | 46.04 | SATURDAY | #N/A | 1990-04-23 | 5:00 | 15.6 | 60.08 |  |  | 1991-04-23 | 5:00 | 7.2 | 44.96 |  |  | 1991-04-23 | 5:00 | 8.9 | 48.02 | [5 empty] | 5.6 | 42.08 |  |  |  | 7.2 | 44.96 |  |  |  |  | 0 | 32 |  |  |  |  | 0.6 | 33.08 | [5 empty] | 12.2 | 53.96 |  |  |  | 3.9 | 39.02 |  |  |  |  | 0 | 32 |  |  |  |  | 7.8 | 46.04
1994-04-23 | 6:00 | 7.2 | 44.96 | SATURDAY | #N/A | 1990-04-23 | 6:00 | 15 | 59 |  |  | 1991-04-23 | 6:00 | 7.8 | 46.04 |  |  | 1991-04-23 | 6:00 | 8.3 | 46.94 | [5 empty] | 6.7 | 44.06 |  |  |  | 7.2 | 44.96 |  |  |  |  | 0.6 | 33.08 |  |  |  |  | 1.7 | 35.06 | [5 empty] | 12.8 | 55.04 |  |  |  | 3.9 | 39.02 |  |  |  |  | 0 | 32 |  |  |  |  | 6.1 | 42.98
1994-04-23 | 7:00 | 8.3 | 46.94 | SATURDAY | #N/A | 1990-04-23 | 7:00 | 16.1 | 60.98 |  |  | 1991-04-23 | 7:00 | 9.4 | 48.92 |  |  | 1991-04-23 | 7:00 | 9.4 | 48.92 | [5 empty] | 9.4 | 48.92 |  |  |  | 8.9 | 48.02 |  |  |  |  | 2.8 | 37.04 |  |  |  |  | 4.4 | 39.92 | [5 empty] | 15 | 59 |  |  |  | 6.7 | 44.06 |  |  |  |  | 1.7 | 35.06 |  |  |  |  | 7.2 | 44.96
1994-04-23 | 8:00 | 9.4 | 48.92 | SATURDAY | #N/A | 1990-04-23 | 8:00 | 17.2 | 62.96 |  |  | 1991-04-23 | 8:00 | 11.7 | 53.06 |  |  | 1991-04-23 | 8:00 | 10.6 | 51.08 | [5 empty] | 13.3 | 55.94 |  |  |  | 10 | 50 |  |  |  |  | 4.4 | 39.92 |  |  |  |  | 6.7 | 44.06 | [5 empty] | 17.2 | 62.96 |  |  |  | 8.9 | 48.02 |  |  |  |  | 3.3 | 37.94 |  |  |  |  | 7.2 | 44.96
1994-04-23 | 9:00 | 10 | 50 | SATURDAY | #N/A | 1990-04-23 | 9:00 | 18.3 | 64.94 |  |  | 1991-04-23 | 9:00 | 13.9 | 57.02 |  |  | 1991-04-23 | 9:00 | 11.7 | 53.06 | [5 empty] | 14.4 | 57.92 |  |  |  | 12.2 | 53.96 |  |  |  |  | 7.8 | 46.04 |  |  |  |  | 8.9 | 48.02 | [5 empty] | 20 | 68 |  |  |  | 11.1 | 51.98 |  |  |  |  | 5 | 41 |  |  |  |  | 10 | 50
1994-04-23 | 10:00 | 12.2 | 53.96 | SATURDAY | #N/A | 1990-04-23 | 10:00 | 20 | 68 |  |  | 1991-04-23 | 10:00 | 16.1 | 60.98 |  |  | 1991-04-23 | 10:00 | 13.9 | 57.02 | [5 empty] | 15.6 | 60.08 |  |  |  | 14.4 | 57.92 |  |  |  |  | 10.6 | 51.08 |  |  |  |  | 11.1 | 51.98 | [5 empty] | 23.3 | 73.94 |  |  |  | 14.4 | 57.92 |  |  |  |  | 6.1 | 42.98 |  |  |  |  | 12.2 | 53.96
1994-04-23 | 11:00 | 13.3 | 55.94 | SATURDAY | #N/A | 1990-04-23 | 11:00 | 20.6 | 69.08 |  |  | 1991-04-23 | 11:00 | 17.2 | 62.96 |  |  | 1991-04-23 | 11:00 | 15.6 | 60.08 | [5 empty] | 16.1 | 60.98 |  |  |  | 16.7 | 62.06 |  |  |  |  | 13.3 | 55.94 |  |  |  |  | 12.8 | 55.04 | [5 empty] | 25 | 77 |  |  |  | 15 | 59 |  |  |  |  | 7.8 | 46.04 |  |  |  |  | 14.4 | 57.92
1994-04-23 | 12:00 | 13.9 | 57.02 | SATURDAY | #N/A | 1990-04-23 | 12:00 | 21.7 | 71.06 |  |  | 1991-04-23 | 12:00 | 17.2 | 62.96 |  |  | 1991-04-23 | 12:00 | 15 | 59 | [5 empty] | 17.2 | 62.96 |  |  |  | 17.2 | 62.96 |  |  |  |  | 15.6 | 60.08 |  |  |  |  | 13.9 | 57.02 | [5 empty] | 26.1 | 78.98 |  |  |  | 15.6 | 60.08 |  |  |  |  | 6.7 | 44.06 |  |  |  |  | 16.7 | 62.06
1994-04-23 | 13:00 | 15.6 | 60.08 | SATURDAY | #N/A | 1990-04-23 | 13:00 | 22.8 | 73.04 |  |  | 1991-04-23 | 13:00 | 18.3 | 64.94 |  |  | 1991-04-23 | 13:00 | 14.4 | 57.92 | [5 empty] | 17.2 | 62.96 |  |  |  | 18.9 | 66.02 |  |  |  |  | 16.7 | 62.06 |  |  |  |  | 14.4 | 57.92 | [5 empty] | 27.2 | 80.96 |  |  |  | 17.2 | 62.96 |  |  |  |  | 8.3 | 46.94 |  |  |  |  | 18.3 | 64.94
1994-04-23 | 14:00 | 15.6 | 60.08 | SATURDAY | #N/A | 1990-04-23 | 14:00 | 23.9 | 75.02 |  |  | 1991-04-23 | 14:00 | 18.9 | 66.02 |  |  | 1991-04-23 | 14:00 | 14.4 | 57.92 | [5 empty] | 16.7 | 62.06 |  |  |  | 18.9 | 66.02 |  |  |  |  | 18.3 | 64.94 |  |  |  |  | 15 | 59 | [5 empty] | 28.3 | 82.94 |  |  |  | 15.6 | 60.08 |  |  |  |  | 8.9 | 48.02 |  |  |  |  | 18.9 | 66.02
1994-04-23 | 15:00 | 15.6 | 60.08 | SATURDAY | #N/A | 1990-04-23 | 15:00 | 25 | 77 |  |  | 1991-04-23 | 15:00 | 18.9 | 66.02 |  |  | 1991-04-23 | 15:00 | 13.9 | 57.02 | [5 empty] | 16.1 | 60.98 |  |  |  | 20.6 | 69.08 |  |  |  |  | 18.9 | 66.02 |  |  |  |  | 16.1 | 60.98 | [5 empty] | 28.9 | 84.02 |  |  |  | 15 | 59 |  |  |  |  | 9.4 | 48.92 |  |  |  |  | 18.9 | 66.02
1994-04-23 | 16:00 | 13.9 | 57.02 | SATURDAY | #N/A | 1990-04-23 | 16:00 | 25.6 | 78.08 |  |  | 1991-04-23 | 16:00 | 19.4 | 66.92 |  |  | 1991-04-23 | 16:00 | 13.3 | 55.94 | [5 empty] | 14.4 | 57.92 |  |  |  | 19.4 | 66.92 |  |  |  |  | 18.3 | 64.94 |  |  |  |  | 16.1 | 60.98 | [5 empty] | 28.9 | 84.02 |  |  |  | 15 | 59 |  |  |  |  | 9.4 | 48.92 |  |  |  |  | 18.9 | 66.02
1994-04-23 | 17:00 | 13.3 | 55.94 | SATURDAY | #N/A | 1990-04-23 | 17:00 | 25.6 | 78.08 |  |  | 1991-04-23 | 17:00 | 17.8 | 64.04 |  |  | 1991-04-23 | 17:00 | 13.3 | 55.94 | [5 empty] | 14.4 | 57.92 |  |  |  | 20 | 68 |  |  |  |  | 18.9 | 66.02 |  |  |  |  | 16.1 | 60.98 | [5 empty] | 27.8 | 82.04 |  |  |  | 14.4 | 57.92 |  |  |  |  | 9.4 | 48.92 |  |  |  |  | 17.8 | 64.04
1994-04-23 | 18:00 | 11.7 | 53.06 | SATURDAY | #N/A | 1990-04-23 | 18:00 | 24.4 | 75.92 |  |  | 1991-04-23 | 18:00 | 16.7 | 62.06 |  |  | 1991-04-23 | 18:00 | 12.2 | 53.96 | [5 empty] | 12.8 | 55.04 |  |  |  | 19.4 | 66.92 |  |  |  |  | 17.2 | 62.96 |  |  |  |  | 15 | 59 | [5 empty] | 26.1 | 78.98 |  |  |  | 12.8 | 55.04 |  |  |  |  | 9.4 | 48.92 |  |  |  |  | 16.1 | 60.98
1994-04-23 | 19:00 | 11.1 | 51.98 | SATURDAY | #N/A | 1990-04-23 | 19:00 | 23.9 | 75.02 |  |  | 1991-04-23 | 19:00 | 13.3 | 55.94 |  |  | 1991-04-23 | 19:00 | 11.7 | 53.06 | [5 empty] | 11.1 | 51.98 |  |  |  | 20 | 68 |  |  |  |  | 14.4 | 57.92 |  |  |  |  | 13.9 | 57.02 | [5 empty] | 23.9 | 75.02 |  |  |  | 11.7 | 53.06 |  |  |  |  | 7.2 | 44.96 |  |  |  |  | 13.9 | 57.02
1994-04-23 | 20:00 | 11.7 | 53.06 | SATURDAY | #N/A | 1990-04-23 | 20:00 | 22.2 | 71.96 |  |  | 1991-04-23 | 20:00 | 11.7 | 53.06 |  |  | 1991-04-23 | 20:00 | 12.2 | 53.96 | [5 empty] | 11.1 | 51.98 |  |  |  | 14.4 | 57.92 |  |  |  |  | 12.2 | 53.96 |  |  |  |  | 12.8 | 55.04 | [5 empty] | 21.1 | 69.98 |  |  |  | 9.4 | 48.92 |  |  |  |  | 6.1 | 42.98 |  |  |  |  | 13.3 | 55.94
1994-04-23 | 21:00 | 11.7 | 53.06 | SATURDAY | #N/A | 1990-04-23 | 21:00 | 21.1 | 69.98 |  |  | 1991-04-23 | 21:00 | 11.1 | 51.98 |  |  | 1991-04-23 | 21:00 | 11.1 | 51.98 | [5 empty] | 11.1 | 51.98 |  |  |  | 11.7 | 53.06 |  |  |  |  | 10.6 | 51.08 |  |  |  |  | 10.6 | 51.08 | [5 empty] | 19.4 | 66.92 |  |  |  | 7.2 | 44.96 |  |  |  |  | 5 | 41 |  |  |  |  | 12.2 | 53.96
1994-04-23 | 22:00 | 11.7 | 53.06 | SATURDAY | #N/A | 1990-04-23 | 22:00 | 12.2 | 53.96 |  |  | 1991-04-23 | 22:00 | 9.4 | 48.92 |  |  | 1991-04-23 | 22:00 | 10.6 | 51.08 | [5 empty] | 11.1 | 51.98 |  |  |  | 10 | 50 |  |  |  |  | 7.8 | 46.04 |  |  |  |  | 7.2 | 44.96 | [5 empty] | 18.9 | 66.02 |  |  |  | 6.7 | 44.06 |  |  |  |  | 3.9 | 39.02 |  |  |  |  | 11.7 | 53.06
1994-04-23 | 23:00 | 12.2 | 53.96 | SATURDAY | #N/A | 1990-04-23 | 23:00 | 14.4 | 57.92 |  |  | 1991-04-23 | 23:00 | 10 | 50 |  |  | 1991-04-23 | 23:00 | 8.9 | 48.02 | [5 empty] | 10.6 | 51.08 |  |  |  | 7.8 | 46.04 |  |  |  |  | 6.1 | 42.98 |  |  |  |  | 7.8 | 46.04 | [5 empty] | 17.8 | 64.04 |  |  |  | 5.6 | 42.08 |  |  |  |  | 3.3 | 37.94 |  |  |  |  | 11.1 | 51.98
1994-04-23 | 24:00 | 11.7 | 53.06 | SATURDAY | #N/A | 1990-04-23 | 24:00 | 12.8 | 55.04 |  |  | 1991-04-23 | 24:00 | 7.2 | 44.96 |  |  | 1991-04-23 | 24:00 | 8.9 | 48.02 | [5 empty] | 10 | 50 |  |  |  | 6.7 | 44.06 |  |  |  |  | 5 | 41 |  |  |  |  | 7.8 | 46.04 | [5 empty] | 17.8 | 64.04 |  |  |  | 5 | 41 |  |  |  |  | 2.8 | 37.04 |  |  |  |  | 10 | 50
1994-04-24 | 1:00 | 11.7 | 53.06 | SUNDAY | #N/A | 1990-04-24 | 1:00 | 11.1 | 51.98 |  |  | 1991-04-24 | 1:00 | 6.7 | 44.06 |  |  | 1991-04-24 | 1:00 | 8.3 | 46.94 | [5 empty] | 8.9 | 48.02 |  |  |  | 5.6 | 42.08 |  |  |  |  | 4.4 | 39.92 |  |  |  |  | 7.2 | 44.96 | [5 empty] | 17.2 | 62.96 |  |  |  | 3.3 | 37.94 |  |  |  |  | 1.7 | 35.06 |  |  |  |  | 7.2 | 44.96
1994-04-24 | 2:00 | 11.7 | 53.06 | SUNDAY | #N/A | 1990-04-24 | 2:00 | 10 | 50 |  |  | 1991-04-24 | 2:00 | 5 | 41 |  |  | 1991-04-24 | 2:00 | 8.3 | 46.94 | [5 empty] | 7.8 | 46.04 |  |  |  | 4.4 | 39.92 |  |  |  |  | 4.4 | 39.92 |  |  |  |  | 8.3 | 46.94 | [5 empty] | 16.1 | 60.98 |  |  |  | 3.3 | 37.94 |  |  |  |  | 1.1 | 33.98 |  |  |  |  | 7.8 | 46.04
1994-04-24 | 3:00 | 11.7 | 53.06 | SUNDAY | #N/A | 1990-04-24 | 3:00 | 10 | 50 |  |  | 1991-04-24 | 3:00 | 5 | 41 |  |  | 1991-04-24 | 3:00 | 7.8 | 46.04 | [5 empty] | 8.3 | 46.94 |  |  |  | 3.9 | 39.02 |  |  |  |  | 3.9 | 39.02 |  |  |  |  | 7.2 | 44.96 | [5 empty] | 15 | 59 |  |  |  | 2.8 | 37.04 |  |  |  |  | 0.6 | 33.08 |  |  |  |  | 6.1 | 42.98
1994-04-24 | 4:00 | 11.1 | 51.98 | SUNDAY | #N/A | 1990-04-24 | 4:00 | 9.4 | 48.92 |  |  | 1991-04-24 | 4:00 | 5 | 41 |  |  | 1991-04-24 | 4:00 | 8.3 | 46.94 | [5 empty] | 5.6 | 42.08 |  |  |  | 3.9 | 39.02 |  |  |  |  | 3.9 | 39.02 |  |  |  |  | 7.8 | 46.04 | [5 empty] | 13.9 | 57.02 |  |  |  | 1.1 | 33.98 |  |  |  |  | -0.6 | 30.92 |  |  |  |  | 6.1 | 42.98
1994-04-24 | 5:00 | 10.6 | 51.08 | SUNDAY | #N/A | 1990-04-24 | 5:00 | 9.4 | 48.92 |  |  | 1991-04-24 | 5:00 | 5 | 41 |  |  | 1991-04-24 | 5:00 | 7.8 | 46.04 | [5 empty] | 4.4 | 39.92 |  |  |  | 2.8 | 37.04 |  |  |  |  | 3.3 | 37.94 |  |  |  |  | 7.2 | 44.96 | [5 empty] | 12.2 | 53.96 |  |  |  | 0.6 | 33.08 |  |  |  |  | -0.6 | 30.92 |  |  |  |  | 5 | 41
1994-04-24 | 6:00 | 10.6 | 51.08 | SUNDAY | #N/A | 1990-04-24 | 6:00 | 9.4 | 48.92 |  |  | 1991-04-24 | 6:00 | 6.1 | 42.98 |  |  | 1991-04-24 | 6:00 | 8.9 | 48.02 | [5 empty] | 7.8 | 46.04 |  |  |  | 5 | 41 |  |  |  |  | 3.3 | 37.94 |  |  |  |  | 7.8 | 46.04 | [5 empty] | 12.2 | 53.96 |  |  |  | 1.1 | 33.98 |  |  |  |  | 0 | 32 |  |  |  |  | 5.6 | 42.08
1994-04-24 | 7:00 | 12.2 | 53.96 | SUNDAY | #N/A | 1990-04-24 | 7:00 | 10 | 50 |  |  | 1991-04-24 | 7:00 | 8.3 | 46.94 |  |  | 1991-04-24 | 7:00 | 9.4 | 48.92 | [5 empty] | 10.6 | 51.08 |  |  |  | 6.7 | 44.06 |  |  |  |  | 4.4 | 39.92 |  |  |  |  | 10.6 | 51.08 | [5 empty] | 13.3 | 55.94 |  |  |  | 2.8 | 37.04 |  |  |  |  | 2.8 | 37.04 |  |  |  |  | 6.7 | 44.06
1994-04-24 | 8:00 | 13.9 | 57.02 | SUNDAY | #N/A | 1990-04-24 | 8:00 | 11.1 | 51.98 |  |  | 1991-04-24 | 8:00 | 8.9 | 48.02 |  |  | 1991-04-24 | 8:00 | 10.6 | 51.08 | [5 empty] | 11.7 | 53.06 |  |  |  | 8.9 | 48.02 |  |  |  |  | 6.7 | 44.06 |  |  |  |  | 12.8 | 55.04 | [5 empty] | 15 | 59 |  |  |  | 5 | 41 |  |  |  |  | 5.6 | 42.08 |  |  |  |  | 7.2 | 44.96
1994-04-24 | 9:00 | 16.7 | 62.06 | SUNDAY | #N/A | 1990-04-24 | 9:00 | 12.2 | 53.96 |  |  | 1991-04-24 | 9:00 | 10 | 50 |  |  | 1991-04-24 | 9:00 | 12.8 | 55.04 | [5 empty] | 12.8 | 55.04 |  |  |  | 11.7 | 53.06 |  |  |  |  | 8.9 | 48.02 |  |  |  |  | 16.7 | 62.06 | [5 empty] | 16.7 | 62.06 |  |  |  | 6.1 | 42.98 |  |  |  |  | 8.3 | 46.94 |  |  |  |  | 8.3 | 46.94
1994-04-24 | 10:00 | 18.9 | 66.02 | SUNDAY | #N/A | 1990-04-24 | 10:00 | 12.8 | 55.04 |  |  | 1991-04-24 | 10:00 | 13.3 | 55.94 |  |  | 1991-04-24 | 10:00 | 13.3 | 55.94 | [5 empty] | 14.4 | 57.92 |  |  |  | 15.6 | 60.08 |  |  |  |  | 11.7 | 53.06 |  |  |  |  | 20 | 68 | [5 empty] | 17.8 | 64.04 |  |  |  | 7.2 | 44.96 |  |  |  |  | 9.4 | 48.92 |  |  |  |  | 9.4 | 48.92
1994-04-24 | 11:00 | 21.1 | 69.98 | SUNDAY | #N/A | 1990-04-24 | 11:00 | 15 | 59 |  |  | 1991-04-24 | 11:00 | 15.6 | 60.08 |  |  | 1991-04-24 | 11:00 | 12.2 | 53.96 | [5 empty] | 16.1 | 60.98 |  |  |  | 16.7 | 62.06 |  |  |  |  | 12.8 | 55.04 |  |  |  |  | 21.7 | 71.06 | [5 empty] | 18.9 | 66.02 |  |  |  | 10 | 50 |  |  |  |  | 11.7 | 53.06 |  |  |  |  | 12.2 | 53.96
1994-04-24 | 12:00 | 23.3 | 73.94 | SUNDAY | #N/A | 1990-04-24 | 12:00 | 16.7 | 62.06 |  |  | 1991-04-24 | 12:00 | 16.1 | 60.98 |  |  | 1991-04-24 | 12:00 | 12.2 | 53.96 | [5 empty] | 16.1 | 60.98 |  |  |  | 18.3 | 64.94 |  |  |  |  | 15.6 | 60.08 |  |  |  |  | 22.8 | 73.04 | [5 empty] | 20 | 68 |  |  |  | 10.6 | 51.08 |  |  |  |  | 12.2 | 53.96 |  |  |  |  | 13.9 | 57.02
1994-04-24 | 13:00 | 23.9 | 75.02 | SUNDAY | #N/A | 1990-04-24 | 13:00 | 16.7 | 62.06 |  |  | 1991-04-24 | 13:00 | 15.6 | 60.08 |  |  | 1991-04-24 | 13:00 | 11.1 | 51.98 | [5 empty] | 16.1 | 60.98 |  |  |  | 17.8 | 64.04 |  |  |  |  | 15.6 | 60.08 |  |  |  |  | 23.9 | 75.02 | [5 empty] | 21.1 | 69.98 |  |  |  | 11.1 | 51.98 |  |  |  |  | 13.3 | 55.94 |  |  |  |  | 15.6 | 60.08
1994-04-24 | 14:00 | 25 | 77 | SUNDAY | #N/A | 1990-04-24 | 14:00 | 16.7 | 62.06 |  |  | 1991-04-24 | 14:00 | 10.6 | 51.08 |  |  | 1991-04-24 | 14:00 | 11.7 | 53.06 | [5 empty] | 15 | 59 |  |  |  | 13.9 | 57.02 |  |  |  |  | 16.1 | 60.98 |  |  |  |  | 25 | 77 | [5 empty] | 22.2 | 71.96 |  |  |  | 12.8 | 55.04 |  |  |  |  | 15 | 59 |  |  |  |  | 18.3 | 64.94
1994-04-24 | 15:00 | 26.1 | 78.98 | SUNDAY | #N/A | 1990-04-24 | 15:00 | 15 | 59 |  |  | 1991-04-24 | 15:00 | 10.6 | 51.08 |  |  | 1991-04-24 | 15:00 | 13.3 | 55.94 | [5 empty] | 12.2 | 53.96 |  |  |  | 12.2 | 53.96 |  |  |  |  | 17.2 | 62.96 |  |  |  |  | 25 | 77 | [5 empty] | 22.8 | 73.04 |  |  |  | 13.3 | 55.94 |  |  |  |  | 14.4 | 57.92 |  |  |  |  | 19.4 | 66.92
1994-04-24 | 16:00 | 26.1 | 78.98 | SUNDAY | #N/A | 1990-04-24 | 16:00 | 14.4 | 57.92 |  |  | 1991-04-24 | 16:00 | 10.6 | 51.08 |  |  | 1991-04-24 | 16:00 | 12.2 | 53.96 | [5 empty] | 12.8 | 55.04 |  |  |  | 11.7 | 53.06 |  |  |  |  | 17.8 | 64.04 |  |  |  |  | 24.4 | 75.92 | [5 empty] | 22.2 | 71.96 |  |  |  | 13.3 | 55.94 |  |  |  |  | 13.9 | 57.02 |  |  |  |  | 20.6 | 69.08
1994-04-24 | 17:00 | 26.7 | 80.06 | SUNDAY | #N/A | 1990-04-24 | 17:00 | 13.9 | 57.02 |  |  | 1991-04-24 | 17:00 | 10.6 | 51.08 |  |  | 1991-04-24 | 17:00 | 12.2 | 53.96 | [5 empty] | 12.8 | 55.04 |  |  |  | 11.7 | 53.06 |  |  |  |  | 18.9 | 66.02 |  |  |  |  | 25 | 77 | [5 empty] | 21.1 | 69.98 |  |  |  | 11.7 | 53.06 |  |  |  |  | 13.9 | 57.02 |  |  |  |  | 19.4 | 66.92
1994-04-24 | 18:00 | 25.6 | 78.08 | SUNDAY | #N/A | 1990-04-24 | 18:00 | 12.8 | 55.04 |  |  | 1991-04-24 | 18:00 | 10.6 | 51.08 |  |  | 1991-04-24 | 18:00 | 10.6 | 51.08 | [5 empty] | 12.8 | 55.04 |  |  |  | 11.7 | 53.06 |  |  |  |  | 18.3 | 64.94 |  |  |  |  | 24.4 | 75.92 | [5 empty] | 18.3 | 64.94 |  |  |  | 11.7 | 53.06 |  |  |  |  | 12.8 | 55.04 |  |  |  |  | 18.3 | 64.94
1994-04-24 | 19:00 | 23.9 | 75.02 | SUNDAY | #N/A | 1990-04-24 | 19:00 | 11.7 | 53.06 |  |  | 1991-04-24 | 19:00 | 10 | 50 |  |  | 1991-04-24 | 19:00 | 9.4 | 48.92 | [5 empty] | 11.7 | 53.06 |  |  |  | 11.7 | 53.06 |  |  |  |  | 16.7 | 62.06 |  |  |  |  | 22.8 | 73.04 | [5 empty] | 16.7 | 62.06 |  |  |  | 8.9 | 48.02 |  |  |  |  | 11.7 | 53.06 |  |  |  |  | 15.6 | 60.08
1994-04-24 | 20:00 | 23.3 | 73.94 | SUNDAY | #N/A | 1990-04-24 | 20:00 | 11.7 | 53.06 |  |  | 1991-04-24 | 20:00 | 8.9 | 48.02 |  |  | 1991-04-24 | 20:00 | 9.4 | 48.92 | [5 empty] | 11.1 | 51.98 |  |  |  | 11.1 | 51.98 |  |  |  |  | 15.6 | 60.08 |  |  |  |  | 22.2 | 71.96 | [5 empty] | 15.6 | 60.08 |  |  |  | 7.8 | 46.04 |  |  |  |  | 10 | 50 |  |  |  |  | 14.4 | 57.92
1994-04-24 | 21:00 | 22.8 | 73.04 | SUNDAY | #N/A | 1990-04-24 | 21:00 | 11.1 | 51.98 |  |  | 1991-04-24 | 21:00 | 8.9 | 48.02 |  |  | 1991-04-24 | 21:00 | 9.4 | 48.92 | [5 empty] | 10.6 | 51.08 |  |  |  | 11.1 | 51.98 |  |  |  |  | 14.4 | 57.92 |  |  |  |  | 21.1 | 69.98 | [5 empty] | 14.4 | 57.92 |  |  |  | 7.2 | 44.96 |  |  |  |  | 10 | 50 |  |  |  |  | 13.3 | 55.94
1994-04-24 | 22:00 | 22.8 | 73.04 | SUNDAY | #N/A | 1990-04-24 | 22:00 | 11.1 | 51.98 |  |  | 1991-04-24 | 22:00 | 8.5 | 47.3 |  |  | 1991-04-24 | 22:00 | 9.4 | 48.92 | [5 empty] | 10.6 | 51.08 |  |  |  | 10 | 50 |  |  |  |  | 13.3 | 55.94 |  |  |  |  | 20.6 | 69.08 | [5 empty] | 13.3 | 55.94 |  |  |  | 6.1 | 42.98 |  |  |  |  | 10.6 | 51.08 |  |  |  |  | 11.7 | 53.06
1994-04-24 | 23:00 | 22.2 | 71.96 | SUNDAY | #N/A | 1990-04-24 | 23:00 | 10.6 | 51.08 |  |  | 1991-04-24 | 23:00 | 8.3 | 46.94 |  |  | 1991-04-24 | 23:00 | 10 | 50 | [5 empty] | 10.6 | 51.08 |  |  |  | 7.8 | 46.04 |  |  |  |  | 12.8 | 55.04 |  |  |  |  | 21.1 | 69.98 | [5 empty] | 14.4 | 57.92 |  |  |  | 6.1 | 42.98 |  |  |  |  | 10.6 | 51.08 |  |  |  |  | 10 | 50
1994-04-24 | 24:00 | 21.7 | 71.06 | SUNDAY | #N/A | 1990-04-24 | 24:00 | 10.6 | 51.08 |  |  | 1991-04-24 | 24:00 | 7.8 | 46.04 |  |  | 1991-04-24 | 24:00 | 9.4 | 48.92 | [5 empty] | 10.6 | 51.08 |  |  |  | 7.6 | 45.68 |  |  |  |  | 11.7 | 53.06 |  |  |  |  | 20.6 | 69.08 | [5 empty] | 13.9 | 57.02 |  |  |  | 6.7 | 44.06 |  |  |  |  | 11.1 | 51.98 |  |  |  |  | 10 | 50
1994-04-25 | 1:00 | 22.8 | 73.04 | WEEKDAY | #N/A | 1990-04-25 | 1:00 | 10 | 50 |  |  | 1991-04-25 | 1:00 | 8.3 | 46.94 |  |  | 1991-04-25 | 1:00 | 10 | 50 | [5 empty] | 11.1 | 51.98 |  |  |  | 7.2 | 44.96 |  |  |  |  | 11.7 | 53.06 |  |  |  |  | 20 | 68 | [5 empty] | 13.3 | 55.94 |  |  |  | 6.7 | 44.06 |  |  |  |  | 11.7 | 53.06 |  |  |  |  | 7.8 | 46.04
1994-04-25 | 2:00 | 22.2 | 71.96 | WEEKDAY | #N/A | 1990-04-25 | 2:00 | 10 | 50 |  |  | 1991-04-25 | 2:00 | 10 | 50 |  |  | 1991-04-25 | 2:00 | 9.4 | 48.92 | [5 empty] | 10.6 | 51.08 |  |  |  | 7.2 | 44.96 |  |  |  |  | 10.6 | 51.08 |  |  |  |  | 18.9 | 66.02 | [5 empty] | 12.2 | 53.96 |  |  |  | 6.7 | 44.06 |  |  |  |  | 10.6 | 51.08 |  |  |  |  | 7.2 | 44.96
1994-04-25 | 3:00 | 20.6 | 69.08 | WEEKDAY | #N/A | 1990-04-25 | 3:00 | 10 | 50 |  |  | 1991-04-25 | 3:00 | 9.4 | 48.92 |  |  | 1991-04-25 | 3:00 | 9.4 | 48.92 | [5 empty] | 9.4 | 48.92 |  |  |  | 6.7 | 44.06 |  |  |  |  | 10.6 | 51.08 |  |  |  |  | 17.8 | 64.04 | [5 empty] | 10.6 | 51.08 |  |  |  | 6.7 | 44.06 |  |  |  |  | 11.7 | 53.06 |  |  |  |  | 7.2 | 44.96
1994-04-25 | 4:00 | 18.3 | 64.94 | WEEKDAY | #N/A | 1990-04-25 | 4:00 | 10 | 50 |  |  | 1991-04-25 | 4:00 | 9.4 | 48.92 |  |  | 1991-04-25 | 4:00 | 10 | 50 | [5 empty] | 9.4 | 48.92 |  |  |  | 6.1 | 42.98 |  |  |  |  | 10 | 50 |  |  |  |  | 17.2 | 62.96 | [5 empty] | 11.1 | 51.98 |  |  |  | 6.7 | 44.06 |  |  |  |  | 12.8 | 55.04 |  |  |  |  | 5.6 | 42.08
1994-04-25 | 5:00 | 18.9 | 66.02 | WEEKDAY | #N/A | 1990-04-25 | 5:00 | 10 | 50 |  |  | 1991-04-25 | 5:00 | 9.4 | 48.92 |  |  | 1991-04-25 | 5:00 | 9.4 | 48.92 | [5 empty] | 10 | 50 |  |  |  | 7.2 | 44.96 |  |  |  |  | 10 | 50 |  |  |  |  | 16.7 | 62.06 | [5 empty] | 11.1 | 51.98 |  |  |  | 6.7 | 44.06 |  |  |  |  | 12.8 | 55.04 |  |  |  |  | 4.4 | 39.92
1994-04-25 | 6:00 | 19.4 | 66.92 | WEEKDAY | #N/A | 1990-04-25 | 6:00 | 10.6 | 51.08 |  |  | 1991-04-25 | 6:00 | 9.4 | 48.92 |  |  | 1991-04-25 | 6:00 | 10.6 | 51.08 | [5 empty] | 10 | 50 |  |  |  | 7.2 | 44.96 |  |  |  |  | 10 | 50 |  |  |  |  | 16.7 | 62.06 | [5 empty] | 11.1 | 51.98 |  |  |  | 6.7 | 44.06 |  |  |  |  | 12.2 | 53.96 |  |  |  |  | 5 | 41
1994-04-25 | 7:00 | 19.4 | 66.92 | WEEKDAY | #N/A | 1990-04-25 | 7:00 | 11.1 | 51.98 |  |  | 1991-04-25 | 7:00 | 11.7 | 53.06 |  |  | 1991-04-25 | 7:00 | 12.2 | 53.96 | [5 empty] | 12.2 | 53.96 |  |  |  | 7.2 | 44.96 |  |  |  |  | 10 | 50 |  |  |  |  | 16.7 | 62.06 | [5 empty] | 12.2 | 53.96 |  |  |  | 6.1 | 42.98 |  |  |  |  | 8.3 | 46.94 |  |  |  |  | 9.4 | 48.92
1994-04-25 | 8:00 | 22.2 | 71.96 | WEEKDAY | #N/A | 1990-04-25 | 8:00 | 11.7 | 53.06 |  |  | 1991-04-25 | 8:00 | 13.3 | 55.94 |  |  | 1991-04-25 | 8:00 | 14.4 | 57.92 | [5 empty] | 14.4 | 57.92 |  |  |  | 10.6 | 51.08 |  |  |  |  | 10.6 | 51.08 |  |  |  |  | 17.8 | 64.04 | [5 empty] | 12.2 | 53.96 |  |  |  | 6.1 | 42.98 |  |  |  |  | 8 | 46.4 |  |  |  |  | 11.7 | 53.06
1994-04-25 | 9:00 | 23.9 | 75.02 | WEEKDAY | #N/A | 1990-04-25 | 9:00 | 11.1 | 51.98 |  |  | 1991-04-25 | 9:00 | 15 | 59 |  |  | 1991-04-25 | 9:00 | 15.6 | 60.08 | [5 empty] | 16.7 | 62.06 |  |  |  | 13.3 | 55.94 |  |  |  |  | 11.1 | 51.98 |  |  |  |  | 15 | 59 | [5 empty] | 12.2 | 53.96 |  |  |  | 7.2 | 44.96 |  |  |  |  | 6.7 | 44.06 |  |  |  |  | 14.4 | 57.92
1994-04-25 | 10:00 | 21.7 | 71.06 | WEEKDAY | #N/A | 1990-04-25 | 10:00 | 10.6 | 51.08 |  |  | 1991-04-25 | 10:00 | 16.1 | 60.98 |  |  | 1991-04-25 | 10:00 | 17.2 | 62.96 | [5 empty] | 18.3 | 64.94 |  |  |  | 15.6 | 60.08 |  |  |  |  | 12.8 | 55.04 |  |  |  |  | 15 | 59 | [5 empty] | 12.8 | 55.04 |  |  |  | 7.8 | 46.04 |  |  |  |  | 5 | 41 |  |  |  |  | 16.7 | 62.06
1994-04-25 | 11:00 | 23.3 | 73.94 | WEEKDAY | #N/A | 1990-04-25 | 11:00 | 10.6 | 51.08 |  |  | 1991-04-25 | 11:00 | 17.8 | 64.04 |  |  | 1991-04-25 | 11:00 | 18.3 | 64.94 | [5 empty] | 19.4 | 66.92 |  |  |  | 17.2 | 62.96 |  |  |  |  | 13.9 | 57.02 |  |  |  |  | 15 | 59 | [5 empty] | 13.3 | 55.94 |  |  |  | 7.2 | 44.96 |  |  |  |  | 5.6 | 42.08 |  |  |  |  | 17.8 | 64.04
1994-04-25 | 12:00 | 12.8 | 55.04 | WEEKDAY | #N/A | 1990-04-25 | 12:00 | 11.1 | 51.98 |  |  | 1991-04-25 | 12:00 | 18.3 | 64.94 |  |  | 1991-04-25 | 12:00 | 19.4 | 66.92 | [5 empty] | 20 | 68 |  |  |  | 18.9 | 66.02 |  |  |  |  | 15.6 | 60.08 |  |  |  |  | 18.3 | 64.94 | [5 empty] | 13.9 | 57.02 |  |  |  | 7.2 | 44.96 |  |  |  |  | 6.1 | 42.98 |  |  |  |  | 18.3 | 64.94
1994-04-25 | 13:00 | 12.2 | 53.96 | WEEKDAY | #N/A | 1990-04-25 | 13:00 | 12.2 | 53.96 |  |  | 1991-04-25 | 13:00 | 18.9 | 66.02 |  |  | 1991-04-25 | 13:00 | 20.6 | 69.08 | [5 empty] | 20.6 | 69.08 |  |  |  | 20 | 68 |  |  |  |  | 17.8 | 64.04 |  |  |  |  | 20.6 | 69.08 | [5 empty] | 13.9 | 57.02 |  |  |  | 9.4 | 48.92 |  |  |  |  | 7.2 | 44.96 |  |  |  |  | 17.8 | 64.04
1994-04-25 | 14:00 | 12.8 | 55.04 | WEEKDAY | #N/A | 1990-04-25 | 14:00 | 15 | 59 |  |  | 1991-04-25 | 14:00 | 20.6 | 69.08 |  |  | 1991-04-25 | 14:00 | 21.1 | 69.98 | [5 empty] | 21.1 | 69.98 |  |  |  | 19.4 | 66.92 |  |  |  |  | 13.9 | 57.02 |  |  |  |  | 18.9 | 66.02 | [5 empty] | 15 | 59 |  |  |  | 11.1 | 51.98 |  |  |  |  | 7.2 | 44.96 |  |  |  |  | 15 | 59
1994-04-25 | 15:00 | 13.9 | 57.02 | WEEKDAY | #N/A | 1990-04-25 | 15:00 | 15.6 | 60.08 |  |  | 1991-04-25 | 15:00 | 21.1 | 69.98 |  |  | 1991-04-25 | 15:00 | 18.3 | 64.94 | [5 empty] | 21.1 | 69.98 |  |  |  | 20 | 68 |  |  |  |  | 11.7 | 53.06 |  |  |  |  | 17.8 | 64.04 | [5 empty] | 15.6 | 60.08 |  |  |  | 8.3 | 46.94 |  |  |  |  | 6.7 | 44.06 |  |  |  |  | 15.6 | 60.08
1994-04-25 | 16:00 | 11.1 | 51.98 | WEEKDAY | #N/A | 1990-04-25 | 16:00 | 16.7 | 62.06 |  |  | 1991-04-25 | 16:00 | 21.1 | 69.98 |  |  | 1991-04-25 | 16:00 | 18.3 | 64.94 | [5 empty] | 21.7 | 71.06 |  |  |  | 21.1 | 69.98 |  |  |  |  | 10.6 | 51.08 |  |  |  |  | 16.1 | 60.98 | [5 empty] | 16.1 | 60.98 |  |  |  | 9.4 | 48.92 |  |  |  |  | 6.1 | 42.98 |  |  |  |  | 15.6 | 60.08
1994-04-25 | 17:00 | 11.1 | 51.98 | WEEKDAY | #N/A | 1990-04-25 | 17:00 | 16.7 | 62.06 |  |  | 1991-04-25 | 17:00 | 21.1 | 69.98 |  |  | 1991-04-25 | 17:00 | 18.9 | 66.02 | [5 empty] | 21.1 | 69.98 |  |  |  | 20.6 | 69.08 |  |  |  |  | 10.6 | 51.08 |  |  |  |  | 16.1 | 60.98 | [5 empty] | 16.1 | 60.98 |  |  |  | 10 | 50 |  |  |  |  | 6.7 | 44.06 |  |  |  |  | 15.6 | 60.08
1994-04-25 | 18:00 | 12.8 | 55.04 | WEEKDAY | #N/A | 1990-04-25 | 18:00 | 16.1 | 60.98 |  |  | 1991-04-25 | 18:00 | 20.6 | 69.08 |  |  | 1991-04-25 | 18:00 | 16.7 | 62.06 | [5 empty] | 20 | 68 |  |  |  | 20 | 68 |  |  |  |  | 10 | 50 |  |  |  |  | 15.6 | 60.08 | [5 empty] | 15.6 | 60.08 |  |  |  | 7.8 | 46.04 |  |  |  |  | 3.9 | 39.02 |  |  |  |  | 15 | 59
1994-04-25 | 19:00 | 12.2 | 53.96 | WEEKDAY | #N/A | 1990-04-25 | 19:00 | 15 | 59 |  |  | 1991-04-25 | 19:00 | 17.2 | 62.96 |  |  | 1991-04-25 | 19:00 | 14.4 | 57.92 | [5 empty] | 17.8 | 64.04 |  |  |  | 17.8 | 64.04 |  |  |  |  | 9.4 | 48.92 |  |  |  |  | 13.9 | 57.02 | [5 empty] | 14.4 | 57.92 |  |  |  | 6.1 | 42.98 |  |  |  |  | 2.8 | 37.04 |  |  |  |  | 14.4 | 57.92
1994-04-25 | 20:00 | 11.7 | 53.06 | WEEKDAY | #N/A | 1990-04-25 | 20:00 | 12.8 | 55.04 |  |  | 1991-04-25 | 20:00 | 13.9 | 57.02 |  |  | 1991-04-25 | 20:00 | 13.9 | 57.02 | [5 empty] | 13.9 | 57.02 |  |  |  | 13.9 | 57.02 |  |  |  |  | 8.9 | 48.02 |  |  |  |  | 13.3 | 55.94 | [5 empty] | 13.9 | 57.02 |  |  |  | 5 | 41 |  |  |  |  | 2.8 | 37.04 |  |  |  |  | 14.4 | 57.92
1994-04-25 | 21:00 | 10.6 | 51.08 | WEEKDAY | #N/A | 1990-04-25 | 21:00 | 12.8 | 55.04 |  |  | 1991-04-25 | 21:00 | 12.2 | 53.96 |  |  | 1991-04-25 | 21:00 | 13.3 | 55.94 | [5 empty] | 12.8 | 55.04 |  |  |  | 10.6 | 51.08 |  |  |  |  | 8.9 | 48.02 |  |  |  |  | 15 | 59 | [5 empty] | 13.3 | 55.94 |  |  |  | 5 | 41 |  |  |  |  | 3.9 | 39.02 |  |  |  |  | 13.9 | 57.02
1994-04-25 | 22:00 | 10 | 50 | WEEKDAY | #N/A | 1990-04-25 | 22:00 | 12.2 | 53.96 |  |  | 1991-04-25 | 22:00 | 11.7 | 53.06 |  |  | 1991-04-25 | 22:00 | 12.2 | 53.96 | [5 empty] | 12.2 | 53.96 |  |  |  | 8.9 | 48.02 |  |  |  |  | 8.3 | 46.94 |  |  |  |  | 13.3 | 55.94 | [5 empty] | 12.2 | 53.96 |  |  |  | 5 | 41 |  |  |  |  | 3.9 | 39.02 |  |  |  |  | 13.9 | 57.02
1994-04-25 | 23:00 | 8.9 | 48.02 | WEEKDAY | #N/A | 1990-04-25 | 23:00 | 11.7 | 53.06 |  |  | 1991-04-25 | 23:00 | 8.9 | 48.02 |  |  | 1991-04-25 | 23:00 | 11.1 | 51.98 | [5 empty] | 10 | 50 |  |  |  | 7.8 | 46.04 |  |  |  |  | 7.8 | 46.04 |  |  |  |  | 11.7 | 53.06 | [5 empty] | 11.7 | 53.06 |  |  |  | 5 | 41 |  |  |  |  | 3.3 | 37.94 |  |  |  |  | 13.9 | 57.02
1994-04-25 | 24:00 | 8.9 | 48.02 | WEEKDAY | #N/A | 1990-04-25 | 24:00 | 11.1 | 51.98 |  |  | 1991-04-25 | 24:00 | 7.8 | 46.04 |  |  | 1991-04-25 | 24:00 | 11.1 | 51.98 | [5 empty] | 7.8 | 46.04 |  |  |  | 5 | 41 |  |  |  |  | 6.7 | 44.06 |  |  |  |  | 10.6 | 51.08 | [5 empty] | 11.1 | 51.98 |  |  |  | 5 | 41 |  |  |  |  | 2.8 | 37.04 |  |  |  |  | 12.8 | 55.04
1994-04-26 | 1:00 | 8.3 | 46.94 | WEEKDAY | #N/A | 1990-04-26 | 1:00 | 10.6 | 51.08 |  |  | 1991-04-26 | 1:00 | 7.2 | 44.96 |  |  | 1991-04-26 | 1:00 | 10 | 50 | [5 empty] | 7.2 | 44.96 |  |  |  | 4.4 | 39.92 |  |  |  |  | 6.1 | 42.98 |  |  |  |  | 10 | 50 | [5 empty] | 11.1 | 51.98 |  |  |  | 5 | 41 |  |  |  |  | 2.8 | 37.04 |  |  |  |  | 11.7 | 53.06
1994-04-26 | 2:00 | 8.9 | 48.02 | WEEKDAY | #N/A | 1990-04-26 | 2:00 | 10 | 50 |  |  | 1991-04-26 | 2:00 | 7.2 | 44.96 |  |  | 1991-04-26 | 2:00 | 10 | 50 | [5 empty] | 5.6 | 42.08 |  |  |  | 3.3 | 37.94 |  |  |  |  | 5.6 | 42.08 |  |  |  |  | 9.4 | 48.92 | [5 empty] | 10 | 50 |  |  |  | 5.6 | 42.08 |  |  |  |  | 2.8 | 37.04 |  |  |  |  | 9.4 | 48.92
1994-04-26 | 3:00 | 8.9 | 48.02 | WEEKDAY | #N/A | 1990-04-26 | 3:00 | 9.4 | 48.92 |  |  | 1991-04-26 | 3:00 | 6.1 | 42.98 |  |  | 1991-04-26 | 3:00 | 9.4 | 48.92 | [5 empty] | 4.4 | 39.92 |  |  |  | 3.1 | 37.58 |  |  |  |  | 5.6 | 42.08 |  |  |  |  | 9.4 | 48.92 | [5 empty] | 10 | 50 |  |  |  | 5.6 | 42.08 |  |  |  |  | 1.7 | 35.06 |  |  |  |  | 10 | 50
1994-04-26 | 4:00 | 8.9 | 48.02 | WEEKDAY | #N/A | 1990-04-26 | 4:00 | 10 | 50 |  |  | 1991-04-26 | 4:00 | 6.1 | 42.98 |  |  | 1991-04-26 | 4:00 | 10 | 50 | [5 empty] | 5 | 41 |  |  |  | 2.8 | 37.04 |  |  |  |  | 5 | 41 |  |  |  |  | 8.9 | 48.02 | [5 empty] | 10.6 | 51.08 |  |  |  | 5 | 41 |  |  |  |  | 1.7 | 35.06 |  |  |  |  | 8.9 | 48.02
1994-04-26 | 5:00 | 8.9 | 48.02 | WEEKDAY | #N/A | 1990-04-26 | 5:00 | 10 | 50 |  |  | 1991-04-26 | 5:00 | 5.6 | 42.08 |  |  | 1991-04-26 | 5:00 | 8.3 | 46.94 | [5 empty] | 5.6 | 42.08 |  |  |  | 1.7 | 35.06 |  |  |  |  | 5 | 41 |  |  |  |  | 8.9 | 48.02 | [5 empty] | 9.4 | 48.92 |  |  |  | 4.4 | 39.92 |  |  |  |  | 2.2 | 35.96 |  |  |  |  | 7.8 | 46.04
1994-04-26 | 6:00 | 7.8 | 46.04 | WEEKDAY | #N/A | 1990-04-26 | 6:00 | 10 | 50 |  |  | 1991-04-26 | 6:00 | 6.1 | 42.98 |  |  | 1991-04-26 | 6:00 | 10.6 | 51.08 | [5 empty] | 5.6 | 42.08 |  |  |  | 2.2 | 35.96 |  |  |  |  | 4.4 | 39.92 |  |  |  |  | 8.3 | 46.94 | [5 empty] | 8.3 | 46.94 |  |  |  | 4.4 | 39.92 |  |  |  |  | 2.2 | 35.96 |  |  |  |  | 8.9 | 48.02
1994-04-26 | 7:00 | 7.8 | 46.04 | WEEKDAY | #N/A | 1990-04-26 | 7:00 | 10.6 | 51.08 |  |  | 1991-04-26 | 7:00 | 11.1 | 51.98 |  |  | 1991-04-26 | 7:00 | 11.7 | 53.06 | [5 empty] | 12.2 | 53.96 |  |  |  | 6.7 | 44.06 |  |  |  |  | 6.7 | 44.06 |  |  |  |  | 8.9 | 48.02 | [5 empty] | 12.2 | 53.96 |  |  |  | 5 | 41 |  |  |  |  | 2.8 | 37.04 |  |  |  |  | 12.2 | 53.96
1994-04-26 | 8:00 | 7.8 | 46.04 | WEEKDAY | #N/A | 1990-04-26 | 8:00 | 12.8 | 55.04 |  |  | 1991-04-26 | 8:00 | 14.7 | 58.46 |  |  | 1991-04-26 | 8:00 | 15 | 59 | [5 empty] | 16.7 | 62.06 |  |  |  | 10 | 50 |  |  |  |  | 7.8 | 46.04 |  |  |  |  | 9.4 | 48.92 | [5 empty] | 14.4 | 57.92 |  |  |  | 7.8 | 46.04 |  |  |  |  | 5 | 41 |  |  |  |  | 13.9 | 57.02
1994-04-26 | 9:00 | 8.9 | 48.02 | WEEKDAY | #N/A | 1990-04-26 | 9:00 | 15.6 | 60.08 |  |  | 1991-04-26 | 9:00 | 18.3 | 64.94 |  |  | 1991-04-26 | 9:00 | 17.8 | 64.04 | [5 empty] | 19.4 | 66.92 |  |  |  | 13.9 | 57.02 |  |  |  |  | 10 | 50 |  |  |  |  | 10 | 50 | [5 empty] | 15 | 59 |  |  |  | 10 | 50 |  |  |  |  | 3 | 37.4 |  |  |  |  | 15 | 59
1994-04-26 | 10:00 | 8.3 | 46.94 | WEEKDAY | #N/A | 1990-04-26 | 10:00 | 18.3 | 64.94 |  |  | 1991-04-26 | 10:00 | 19.4 | 66.92 |  |  | 1991-04-26 | 10:00 | 16.1 | 60.98 | [5 empty] | 20.6 | 69.08 |  |  |  | 17.8 | 64.04 |  |  |  |  | 11.1 | 51.98 |  |  |  |  | 10.6 | 51.08 | [5 empty] | 15.6 | 60.08 |  |  |  | 12.2 | 53.96 |  |  |  |  | 4.4 | 39.92 |  |  |  |  | 17.8 | 64.04
1994-04-26 | 11:00 | 8.9 | 48.02 | WEEKDAY | #N/A | 1990-04-26 | 11:00 | 20.6 | 69.08 |  |  | 1991-04-26 | 11:00 | 19.4 | 66.92 |  |  | 1991-04-26 | 11:00 | 18.9 | 66.02 | [5 empty] | 20 | 68 |  |  |  | 21.1 | 69.98 |  |  |  |  | 12.8 | 55.04 |  |  |  |  | 12.2 | 53.96 | [5 empty] | 16.1 | 60.98 |  |  |  | 12.8 | 55.04 |  |  |  |  | 5.6 | 42.08 |  |  |  |  | 17.2 | 62.96
1994-04-26 | 12:00 | 9.4 | 48.92 | WEEKDAY | #N/A | 1990-04-26 | 12:00 | 22.2 | 71.96 |  |  | 1991-04-26 | 12:00 | 21.1 | 69.98 |  |  | 1991-04-26 | 12:00 | 18.9 | 66.02 | [5 empty] | 21.1 | 69.98 |  |  |  | 23.3 | 73.94 |  |  |  |  | 13.3 | 55.94 |  |  |  |  | 15 | 59 | [5 empty] | 16.1 | 60.98 |  |  |  | 14.4 | 57.92 |  |  |  |  | 6.1 | 42.98 |  |  |  |  | 17.2 | 62.96
1994-04-26 | 13:00 | 10 | 50 | WEEKDAY | #N/A | 1990-04-26 | 13:00 | 22.2 | 71.96 |  |  | 1991-04-26 | 13:00 | 21.1 | 69.98 |  |  | 1991-04-26 | 13:00 | 18.3 | 64.94 | [5 empty] | 21.1 | 69.98 |  |  |  | 23.3 | 73.94 |  |  |  |  | 15.6 | 60.08 |  |  |  |  | 16.7 | 62.06 | [5 empty] | 16.1 | 60.98 |  |  |  | 15.6 | 60.08 |  |  |  |  | 6.1 | 42.98 |  |  |  |  | 18.3 | 64.94
1994-04-26 | 14:00 | 10.6 | 51.08 | WEEKDAY | #N/A | 1990-04-26 | 14:00 | 21.7 | 71.06 |  |  | 1991-04-26 | 14:00 | 22.2 | 71.96 |  |  | 1991-04-26 | 14:00 | 18.3 | 64.94 | [5 empty] | 20.6 | 69.08 |  |  |  | 23.3 | 73.94 |  |  |  |  | 14.4 | 57.92 |  |  |  |  | 18.3 | 64.94 | [5 empty] | 14.4 | 57.92 |  |  |  | 16.7 | 62.06 |  |  |  |  | 6.7 | 44.06 |  |  |  |  | 18.3 | 64.94
1994-04-26 | 15:00 | 10.6 | 51.08 | WEEKDAY | #N/A | 1990-04-26 | 15:00 | 20.6 | 69.08 |  |  | 1991-04-26 | 15:00 | 21.7 | 71.06 |  |  | 1991-04-26 | 15:00 | 17.2 | 62.96 | [5 empty] | 19.4 | 66.92 |  |  |  | 24.4 | 75.92 |  |  |  |  | 15 | 59 |  |  |  |  | 19.4 | 66.92 | [5 empty] | 13.3 | 55.94 |  |  |  | 15 | 59 |  |  |  |  | 6.7 | 44.06 |  |  |  |  | 18.9 | 66.02
1994-04-26 | 16:00 | 10.6 | 51.08 | WEEKDAY | #N/A | 1990-04-26 | 16:00 | 20.6 | 69.08 |  |  | 1991-04-26 | 16:00 | 21.7 | 71.06 |  |  | 1991-04-26 | 16:00 | 18.3 | 64.94 | [5 empty] | 18.3 | 64.94 |  |  |  | 25 | 77 |  |  |  |  | 15.6 | 60.08 |  |  |  |  | 20.6 | 69.08 | [5 empty] | 13.3 | 55.94 |  |  |  | 14.4 | 57.92 |  |  |  |  | 7.8 | 46.04 |  |  |  |  | 18.9 | 66.02
1994-04-26 | 17:00 | 11.7 | 53.06 | WEEKDAY | #N/A | 1990-04-26 | 17:00 | 18.9 | 66.02 |  |  | 1991-04-26 | 17:00 | 20.6 | 69.08 |  |  | 1991-04-26 | 17:00 | 16.7 | 62.06 | [5 empty] | 17.8 | 64.04 |  |  |  | 25 | 77 |  |  |  |  | 14.4 | 57.92 |  |  |  |  | 20.6 | 69.08 | [5 empty] | 14.4 | 57.92 |  |  |  | 12.8 | 55.04 |  |  |  |  | 7.2 | 44.96 |  |  |  |  | 19.4 | 66.92
1994-04-26 | 18:00 | 11.1 | 51.98 | WEEKDAY | #N/A | 1990-04-26 | 18:00 | 17.8 | 64.04 |  |  | 1991-04-26 | 18:00 | 18.9 | 66.02 |  |  | 1991-04-26 | 18:00 | 14.4 | 57.92 | [5 empty] | 15.6 | 60.08 |  |  |  | 22.8 | 73.04 |  |  |  |  | 13.9 | 57.02 |  |  |  |  | 19.4 | 66.92 | [5 empty] | 14.4 | 57.92 |  |  |  | 12.2 | 53.96 |  |  |  |  | 7.2 | 44.96 |  |  |  |  | 16.7 | 62.06
1994-04-26 | 19:00 | 10 | 50 | WEEKDAY | #N/A | 1990-04-26 | 19:00 | 15.6 | 60.08 |  |  | 1991-04-26 | 19:00 | 17.2 | 62.96 |  |  | 1991-04-26 | 19:00 | 14.4 | 57.92 | [5 empty] | 15.6 | 60.08 |  |  |  | 20.6 | 69.08 |  |  |  |  | 12.8 | 55.04 |  |  |  |  | 16.7 | 62.06 | [5 empty] | 13.3 | 55.94 |  |  |  | 11.7 | 53.06 |  |  |  |  | 5.6 | 42.08 |  |  |  |  | 14.4 | 57.92
1994-04-26 | 20:00 | 8.9 | 48.02 | WEEKDAY | #N/A | 1990-04-26 | 20:00 | 15.6 | 60.08 |  |  | 1991-04-26 | 20:00 | 16.1 | 60.98 |  |  | 1991-04-26 | 20:00 | 14.4 | 57.92 | [5 empty] | 13.9 | 57.02 |  |  |  | 18.9 | 66.02 |  |  |  |  | 11.1 | 51.98 |  |  |  |  | 15 | 59 | [5 empty] | 13.3 | 55.94 |  |  |  | 10 | 50 |  |  |  |  | 5 | 41 |  |  |  |  | 11.7 | 53.06
1994-04-26 | 21:00 | 8.9 | 48.02 | WEEKDAY | #N/A | 1990-04-26 | 21:00 | 14.4 | 57.92 |  |  | 1991-04-26 | 21:00 | 16.1 | 60.98 |  |  | 1991-04-26 | 21:00 | 13.9 | 57.02 | [5 empty] | 14.4 | 57.92 |  |  |  | 17.8 | 64.04 |  |  |  |  | 10.6 | 51.08 |  |  |  |  | 14.4 | 57.92 | [5 empty] | 13.3 | 55.94 |  |  |  | 9.4 | 48.92 |  |  |  |  | 4.4 | 39.92 |  |  |  |  | 7.8 | 46.04
1994-04-26 | 22:00 | 9.4 | 48.92 | WEEKDAY | #N/A | 1990-04-26 | 22:00 | 13.9 | 57.02 |  |  | 1991-04-26 | 22:00 | 14.4 | 57.92 |  |  | 1991-04-26 | 22:00 | 12.8 | 55.04 | [5 empty] | 15 | 59 |  |  |  | 16.7 | 62.06 |  |  |  |  | 9.4 | 48.92 |  |  |  |  | 13.9 | 57.02 | [5 empty] | 13.3 | 55.94 |  |  |  | 9.4 | 48.92 |  |  |  |  | 3.3 | 37.94 |  |  |  |  | 6.7 | 44.06
1994-04-26 | 23:00 | 8.9 | 48.02 | WEEKDAY | #N/A | 1990-04-26 | 23:00 | 13.3 | 55.94 |  |  | 1991-04-26 | 23:00 | 13.3 | 55.94 |  |  | 1991-04-26 | 23:00 | 12.8 | 55.04 | [5 empty] | 13.3 | 55.94 |  |  |  | 15.6 | 60.08 |  |  |  |  | 8.3 | 46.94 |  |  |  |  | 13.9 | 57.02 | [5 empty] | 11.7 | 53.06 |  |  |  | 8.9 | 48.02 |  |  |  |  | 2.2 | 35.96 |  |  |  |  | 6.1 | 42.98
1994-04-26 | 24:00 | 8.3 | 46.94 | WEEKDAY | #N/A | 1990-04-26 | 24:00 | 12.8 | 55.04 |  |  | 1991-04-26 | 24:00 | 14.4 | 57.92 |  |  | 1991-04-26 | 24:00 | 12.8 | 55.04 | [5 empty] | 12.8 | 55.04 |  |  |  | 14.4 | 57.92 |  |  |  |  | 7.2 | 44.96 |  |  |  |  | 13.9 | 57.02 | [5 empty] | 12.2 | 53.96 |  |  |  | 8.3 | 46.94 |  |  |  |  | 1.1 | 33.98 |  |  |  |  | 6.7 | 44.06
1994-04-27 | 1:00 | 8.3 | 46.94 | WEEKDAY | #N/A | 1990-04-27 | 1:00 | 12.2 | 53.96 |  |  | 1991-04-27 | 1:00 | 14.4 | 57.92 |  |  | 1991-04-27 | 1:00 | 13.3 | 55.94 | [5 empty] | 12.8 | 55.04 |  |  |  | 14.4 | 57.92 |  |  |  |  | 6.7 | 44.06 |  |  |  |  | 13.3 | 55.94 | [5 empty] | 10.6 | 51.08 |  |  |  | 7.2 | 44.96 |  |  |  |  | -0.6 | 30.92 |  |  |  |  | 6.1 | 42.98
1994-04-27 | 2:00 | 8.9 | 48.02 | WEEKDAY | #N/A | 1990-04-27 | 2:00 | 11.7 | 53.06 |  |  | 1991-04-27 | 2:00 | 14.4 | 57.92 |  |  | 1991-04-27 | 2:00 | 13.3 | 55.94 | [5 empty] | 13.3 | 55.94 |  |  |  | 15 | 59 |  |  |  |  | 6.1 | 42.98 |  |  |  |  | 13.3 | 55.94 | [5 empty] | 7.8 | 46.04 |  |  |  | 6.1 | 42.98 |  |  |  |  | -1.1 | 30.02 |  |  |  |  | 5.6 | 42.08
1994-04-27 | 3:00 | 10 | 50 | WEEKDAY | #N/A | 1990-04-27 | 3:00 | 11.1 | 51.98 |  |  | 1991-04-27 | 3:00 | 13.9 | 57.02 |  |  | 1991-04-27 | 3:00 | 13.3 | 55.94 | [5 empty] | 13.3 | 55.94 |  |  |  | 13.9 | 57.02 |  |  |  |  | 6.1 | 42.98 |  |  |  |  | 13.3 | 55.94 | [5 empty] | 7.8 | 46.04 |  |  |  | 5 | 41 |  |  |  |  | -1.1 | 30.02 |  |  |  |  | 4.4 | 39.92
1994-04-27 | 4:00 | 10 | 50 | WEEKDAY | #N/A | 1990-04-27 | 4:00 | 11.1 | 51.98 |  |  | 1991-04-27 | 4:00 | 13.3 | 55.94 |  |  | 1991-04-27 | 4:00 | 12.8 | 55.04 | [5 empty] | 13.3 | 55.94 |  |  |  | 13.9 | 57.02 |  |  |  |  | 5.6 | 42.08 |  |  |  |  | 13.3 | 55.94 | [5 empty] | 7.8 | 46.04 |  |  |  | 5 | 41 |  |  |  |  | -1.1 | 30.02 |  |  |  |  | 3.9 | 39.02
1994-04-27 | 5:00 | 9.4 | 48.92 | WEEKDAY | #N/A | 1990-04-27 | 5:00 | 11.1 | 51.98 |  |  | 1991-04-27 | 5:00 | 13.3 | 55.94 |  |  | 1991-04-27 | 5:00 | 11.7 | 53.06 | [5 empty] | 14.4 | 57.92 |  |  |  | 14.4 | 57.92 |  |  |  |  | 5.6 | 42.08 |  |  |  |  | 12.8 | 55.04 | [5 empty] | 7.2 | 44.96 |  |  |  | 5 | 41 |  |  |  |  | -1.1 | 30.02 |  |  |  |  | 3.3 | 37.94
1994-04-27 | 6:00 | 9.4 | 48.92 | WEEKDAY | #N/A | 1990-04-27 | 6:00 | 10 | 50 |  |  | 1991-04-27 | 6:00 | 11.1 | 51.98 |  |  | 1991-04-27 | 6:00 | 11.7 | 53.06 | [5 empty] | 12.8 | 55.04 |  |  |  | 14.4 | 57.92 |  |  |  |  | 6.1 | 42.98 |  |  |  |  | 12.8 | 55.04 | [5 empty] | 5.6 | 42.08 |  |  |  | 5 | 41 |  |  |  |  | -1.7 | 28.94 |  |  |  |  | 5 | 41
1994-04-27 | 7:00 | 11.1 | 51.98 | WEEKDAY | #N/A | 1990-04-27 | 7:00 | 11.7 | 53.06 |  |  | 1991-04-27 | 7:00 | 14.4 | 57.92 |  |  | 1991-04-27 | 7:00 | 12.8 | 55.04 | [5 empty] | 13.9 | 57.02 |  |  |  | 16.1 | 60.98 |  |  |  |  | 6.7 | 44.06 |  |  |  |  | 13.9 | 57.02 | [5 empty] | 5.6 | 42.08 |  |  |  | 7.2 | 44.96 |  |  |  |  | 0.6 | 33.08 |  |  |  |  | 5.6 | 42.08
1994-04-27 | 8:00 | 12.2 | 53.96 | WEEKDAY | #N/A | 1990-04-27 | 8:00 | 15 | 59 |  |  | 1991-04-27 | 8:00 | 15.6 | 60.08 |  |  | 1991-04-27 | 8:00 | 13.3 | 55.94 | [5 empty] | 15 | 59 |  |  |  | 17.8 | 64.04 |  |  |  |  | 7.2 | 44.96 |  |  |  |  | 15.6 | 60.08 | [5 empty] | 7.8 | 46.04 |  |  |  | 10 | 50 |  |  |  |  | 3.3 | 37.94 |  |  |  |  | 6.1 | 42.98
1994-04-27 | 9:00 | 13.9 | 57.02 | WEEKDAY | #N/A | 1990-04-27 | 9:00 | 18.3 | 64.94 |  |  | 1991-04-27 | 9:00 | 18.3 | 64.94 |  |  | 1991-04-27 | 9:00 | 15.6 | 60.08 | [5 empty] | 16.1 | 60.98 |  |  |  | 18.9 | 66.02 |  |  |  |  | 8.3 | 46.94 |  |  |  |  | 17.8 | 64.04 | [5 empty] | 8.9 | 48.02 |  |  |  | 12.2 | 53.96 |  |  |  |  | 5.6 | 42.08 |  |  |  |  | 6.7 | 44.06
1994-04-27 | 10:00 | 17.2 | 62.96 | WEEKDAY | #N/A | 1990-04-27 | 10:00 | 23.3 | 73.94 |  |  | 1991-04-27 | 10:00 | 20.6 | 69.08 |  |  | 1991-04-27 | 10:00 | 16.1 | 60.98 | [5 empty] | 20 | 68 |  |  |  | 19.4 | 66.92 |  |  |  |  | 7.8 | 46.04 |  |  |  |  | 21.7 | 71.06 | [5 empty] | 9.4 | 48.92 |  |  |  | 13.3 | 55.94 |  |  |  |  | 7.2 | 44.96 |  |  |  |  | 7.8 | 46.04
1994-04-27 | 11:00 | 21.7 | 71.06 | WEEKDAY | #N/A | 1990-04-27 | 11:00 | 26.1 | 78.98 |  |  | 1991-04-27 | 11:00 | 21.1 | 69.98 |  |  | 1991-04-27 | 11:00 | 16.7 | 62.06 | [5 empty] | 21.7 | 71.06 |  |  |  | 22.2 | 71.96 |  |  |  |  | 8.3 | 46.94 |  |  |  |  | 22.8 | 73.04 | [5 empty] | 11.7 | 53.06 |  |  |  | 12.8 | 55.04 |  |  |  |  | 8.3 | 46.94 |  |  |  |  | 10.6 | 51.08
1994-04-27 | 12:00 | 24.4 | 75.92 | WEEKDAY | #N/A | 1990-04-27 | 12:00 | 30 | 86 |  |  | 1991-04-27 | 12:00 | 21.7 | 71.06 |  |  | 1991-04-27 | 12:00 | 17.2 | 62.96 | [5 empty] | 20 | 68 |  |  |  | 23.9 | 75.02 |  |  |  |  | 8.3 | 46.94 |  |  |  |  | 26.1 | 78.98 | [5 empty] | 11.7 | 53.06 |  |  |  | 13.3 | 55.94 |  |  |  |  | 9.4 | 48.92 |  |  |  |  | 10.6 | 51.08
1994-04-27 | 13:00 | 26.7 | 80.06 | WEEKDAY | #N/A | 1990-04-27 | 13:00 | 31.1 | 87.98 |  |  | 1991-04-27 | 13:00 | 23.9 | 75.02 |  |  | 1991-04-27 | 13:00 | 17.8 | 64.04 | [5 empty] | 20 | 68 |  |  |  | 25 | 77 |  |  |  |  | 8.9 | 48.02 |  |  |  |  | 28.3 | 82.94 | [5 empty] | 12.8 | 55.04 |  |  |  | 13.3 | 55.94 |  |  |  |  | 10 | 50 |  |  |  |  | 11.1 | 51.98
1994-04-27 | 14:00 | 23.9 | 75.02 | WEEKDAY | #N/A | 1990-04-27 | 14:00 | 30.6 | 87.08 |  |  | 1991-04-27 | 14:00 | 25 | 77 |  |  | 1991-04-27 | 14:00 | 17.2 | 62.96 | [5 empty] | 22.2 | 71.96 |  |  |  | 26.7 | 80.06 |  |  |  |  | 8.3 | 46.94 |  |  |  |  | 30 | 86 | [5 empty] | 13.3 | 55.94 |  |  |  | 13.3 | 55.94 |  |  |  |  | 10 | 50 |  |  |  |  | 12.2 | 53.96
1994-04-27 | 15:00 | 25.6 | 78.08 | WEEKDAY | #N/A | 1990-04-27 | 15:00 | 31.1 | 87.98 |  |  | 1991-04-27 | 15:00 | 23.9 | 75.02 |  |  | 1991-04-27 | 15:00 | 19.4 | 66.92 | [5 empty] | 21.1 | 69.98 |  |  |  | 28.3 | 82.94 |  |  |  |  | 8.3 | 46.94 |  |  |  |  | 21.1 | 69.98 | [5 empty] | 13.9 | 57.02 |  |  |  | 12.8 | 55.04 |  |  |  |  | 10.6 | 51.08 |  |  |  |  | 13.3 | 55.94
1994-04-27 | 16:00 | 26.7 | 80.06 | WEEKDAY | #N/A | 1990-04-27 | 16:00 | 28.9 | 84.02 |  |  | 1991-04-27 | 16:00 | 22.8 | 73.04 |  |  | 1991-04-27 | 16:00 | 16.7 | 62.06 | [5 empty] | 20 | 68 |  |  |  | 27.2 | 80.96 |  |  |  |  | 8.3 | 46.94 |  |  |  |  | 22.8 | 73.04 | [5 empty] | 13.9 | 57.02 |  |  |  | 12.8 | 55.04 |  |  |  |  | 9.4 | 48.92 |  |  |  |  | 13.9 | 57.02
1994-04-27 | 17:00 | 22.2 | 71.96 | WEEKDAY | #N/A | 1990-04-27 | 17:00 | 26.7 | 80.06 |  |  | 1991-04-27 | 17:00 | 21.7 | 71.06 |  |  | 1991-04-27 | 17:00 | 16.7 | 62.06 | [5 empty] | 19.4 | 66.92 |  |  |  | 27.2 | 80.96 |  |  |  |  | 8.3 | 46.94 |  |  |  |  | 26.7 | 80.06 | [5 empty] | 13.3 | 55.94 |  |  |  | 11.7 | 53.06 |  |  |  |  | 8.9 | 48.02 |  |  |  |  | 13.9 | 57.02
1994-04-27 | 18:00 | 25 | 77 | WEEKDAY | #N/A | 1990-04-27 | 18:00 | 26.7 | 80.06 |  |  | 1991-04-27 | 18:00 | 21.1 | 69.98 |  |  | 1991-04-27 | 18:00 | 15 | 59 | [5 empty] | 17.2 | 62.96 |  |  |  | 25.6 | 78.08 |  |  |  |  | 8.9 | 48.02 |  |  |  |  | 25.6 | 78.08 | [5 empty] | 12.2 | 53.96 |  |  |  | 11.1 | 51.98 |  |  |  |  | 8.3 | 46.94 |  |  |  |  | 13.3 | 55.94
1994-04-27 | 19:00 | 22.8 | 73.04 | WEEKDAY | #N/A | 1990-04-27 | 19:00 | 27.2 | 80.96 |  |  | 1991-04-27 | 19:00 | 19.4 | 66.92 |  |  | 1991-04-27 | 19:00 | 13.9 | 57.02 | [5 empty] | 15.6 | 60.08 |  |  |  | 22.2 | 71.96 |  |  |  |  | 8.9 | 48.02 |  |  |  |  | 22.8 | 73.04 | [5 empty] | 9.4 | 48.92 |  |  |  | 9.4 | 48.92 |  |  |  |  | 7.8 | 46.04 |  |  |  |  | 11.1 | 51.98
1994-04-27 | 20:00 | 21.7 | 71.06 | WEEKDAY | #N/A | 1990-04-27 | 20:00 | 27.2 | 80.96 |  |  | 1991-04-27 | 20:00 | 16.7 | 62.06 |  |  | 1991-04-27 | 20:00 | 14.4 | 57.92 | [5 empty] | 14.4 | 57.92 |  |  |  | 18.9 | 66.02 |  |  |  |  | 8.3 | 46.94 |  |  |  |  | 23.3 | 73.94 | [5 empty] | 7.2 | 44.96 |  |  |  | 8.9 | 48.02 |  |  |  |  | 7.2 | 44.96 |  |  |  |  | 8.3 | 46.94
1994-04-27 | 21:00 | 22.2 | 71.96 | WEEKDAY | #N/A | 1990-04-27 | 21:00 | 26.7 | 80.06 |  |  | 1991-04-27 | 21:00 | 15.6 | 60.08 |  |  | 1991-04-27 | 21:00 | 14.4 | 57.92 | [5 empty] | 14.4 | 57.92 |  |  |  | 16.7 | 62.06 |  |  |  |  | 8.9 | 48.02 |  |  |  |  | 21.1 | 69.98 | [5 empty] | 7.2 | 44.96 |  |  |  | 9.4 | 48.92 |  |  |  |  | 7.2 | 44.96 |  |  |  |  | 7.8 | 46.04
1994-04-27 | 22:00 | 22.2 | 71.96 | WEEKDAY | #N/A | 1990-04-27 | 22:00 | 26.1 | 78.98 |  |  | 1991-04-27 | 22:00 | 13.3 | 55.94 |  |  | 1991-04-27 | 22:00 | 14.4 | 57.92 | [5 empty] | 13.9 | 57.02 |  |  |  | 14.4 | 57.92 |  |  |  |  | 8.9 | 48.02 |  |  |  |  | 19.4 | 66.92 | [5 empty] | 6.7 | 44.06 |  |  |  | 9.4 | 48.92 |  |  |  |  | 7.2 | 44.96 |  |  |  |  | 6.7 | 44.06
1994-04-27 | 23:00 | 22.2 | 71.96 | WEEKDAY | #N/A | 1990-04-27 | 23:00 | 25 | 77 |  |  | 1991-04-27 | 23:00 | 12.8 | 55.04 |  |  | 1991-04-27 | 23:00 | 15 | 59 | [5 empty] | 13.3 | 55.94 |  |  |  | 13.3 | 55.94 |  |  |  |  | 8.9 | 48.02 |  |  |  |  | 18.3 | 64.94 | [5 empty] | 6.1 | 42.98 |  |  |  | 9.4 | 48.92 |  |  |  |  | 6.7 | 44.06 |  |  |  |  | 6.7 | 44.06
1994-04-27 | 24:00 | 21.7 | 71.06 | WEEKDAY | #N/A | 1990-04-27 | 24:00 | 25 | 77 |  |  | 1991-04-27 | 24:00 | 12.8 | 55.04 |  |  | 1991-04-27 | 24:00 | 15 | 59 | [5 empty] | 12.2 | 53.96 |  |  |  | 13.3 | 55.94 |  |  |  |  | 8.9 | 48.02 |  |  |  |  | 16.1 | 60.98 | [5 empty] | 6.7 | 44.06 |  |  |  | 9.4 | 48.92 |  |  |  |  | 5 | 41 |  |  |  |  | 6.1 | 42.98
1994-04-28 | 1:00 | 20.6 | 69.08 | WEEKDAY | #N/A | 1990-04-28 | 1:00 | 24.4 | 75.92 |  |  | 1991-04-28 | 1:00 | 12.2 | 53.96 |  |  | 1991-04-28 | 1:00 | 15 | 59 | [5 empty] | 10.6 | 51.08 |  |  |  | 13.3 | 55.94 |  |  |  |  | 8.9 | 48.02 |  |  |  |  | 14.4 | 57.92 | [5 empty] | 5.6 | 42.08 |  |  |  | 9.4 | 48.92 |  |  |  |  | 4.4 | 39.92 |  |  |  |  | 6.7 | 44.06
1994-04-28 | 2:00 | 19.4 | 66.92 | WEEKDAY | #N/A | 1990-04-28 | 2:00 | 23.3 | 73.94 |  |  | 1991-04-28 | 2:00 | 12.2 | 53.96 |  |  | 1991-04-28 | 2:00 | 14.4 | 57.92 | [5 empty] | 11.1 | 51.98 |  |  |  | 12.2 | 53.96 |  |  |  |  | 8.9 | 48.02 |  |  |  |  | 11.1 | 51.98 | [5 empty] | 6.1 | 42.98 |  |  |  | 9.4 | 48.92 |  |  |  |  | 4.4 | 39.92 |  |  |  |  | 6.7 | 44.06
1994-04-28 | 3:00 | 18.3 | 64.94 | WEEKDAY | #N/A | 1990-04-28 | 3:00 | 20.6 | 69.08 |  |  | 1991-04-28 | 3:00 | 16.1 | 60.98 |  |  | 1991-04-28 | 3:00 | 16.7 | 62.06 | [5 empty] | 12.8 | 55.04 |  |  |  | 12.2 | 53.96 |  |  |  |  | 8.3 | 46.94 |  |  |  |  | 10.6 | 51.08 | [5 empty] | 5.6 | 42.08 |  |  |  | 9.4 | 48.92 |  |  |  |  | 4.4 | 39.92 |  |  |  |  | 6.1 | 42.98
1994-04-28 | 4:00 | 17.2 | 62.96 | WEEKDAY | #N/A | 1990-04-28 | 4:00 | 21.1 | 69.98 |  |  | 1991-04-28 | 4:00 | 14.1 | 57.38 |  |  | 1991-04-28 | 4:00 | 14.4 | 57.92 | [5 empty] | 11.7 | 53.06 |  |  |  | 11.1 | 51.98 |  |  |  |  | 8.3 | 46.94 |  |  |  |  | 10 | 50 | [5 empty] | 5 | 41 |  |  |  | 9.4 | 48.92 |  |  |  |  | 4.4 | 39.92 |  |  |  |  | 6.1 | 42.98
1994-04-28 | 5:00 | 15.6 | 60.08 | WEEKDAY | #N/A | 1990-04-28 | 5:00 | 18.9 | 66.02 |  |  | 1991-04-28 | 5:00 | 12.2 | 53.96 |  |  | 1991-04-28 | 5:00 | 13.3 | 55.94 | [5 empty] | 10.6 | 51.08 |  |  |  | 10.6 | 51.08 |  |  |  |  | 8.3 | 46.94 |  |  |  |  | 9.4 | 48.92 | [5 empty] | 4.4 | 39.92 |  |  |  | 9.4 | 48.92 |  |  |  |  | 5 | 41 |  |  |  |  | 5 | 41
1994-04-28 | 6:00 | 15 | 59 | WEEKDAY | #N/A | 1990-04-28 | 6:00 | 21.1 | 69.98 |  |  | 1991-04-28 | 6:00 | 11.7 | 53.06 |  |  | 1991-04-28 | 6:00 | 12.2 | 53.96 | [5 empty] | 10.6 | 51.08 |  |  |  | 10.6 | 51.08 |  |  |  |  | 8.3 | 46.94 |  |  |  |  | 9.4 | 48.92 | [5 empty] | 5 | 41 |  |  |  | 9.4 | 48.92 |  |  |  |  | 5 | 41 |  |  |  |  | 5.6 | 42.08
1994-04-28 | 7:00 | 14.4 | 57.92 | WEEKDAY | #N/A | 1990-04-28 | 7:00 | 20 | 68 |  |  | 1991-04-28 | 7:00 | 11.7 | 53.06 |  |  | 1991-04-28 | 7:00 | 12.8 | 55.04 | [5 empty] | 12.2 | 53.96 |  |  |  | 12.2 | 53.96 |  |  |  |  | 8.3 | 46.94 |  |  |  |  | 10 | 50 | [5 empty] | 6.7 | 44.06 |  |  |  | 9.4 | 48.92 |  |  |  |  | 5 | 41 |  |  |  |  | 6.7 | 44.06
1994-04-28 | 8:00 | 15 | 59 | WEEKDAY | #N/A | 1990-04-28 | 8:00 | 22.8 | 73.04 |  |  | 1991-04-28 | 8:00 | 13.3 | 55.94 |  |  | 1991-04-28 | 8:00 | 14.4 | 57.92 | [5 empty] | 13.3 | 55.94 |  |  |  | 13.9 | 57.02 |  |  |  |  | 8.9 | 48.02 |  |  |  |  | 9.4 | 48.92 | [5 empty] | 6.7 | 44.06 |  |  |  | 10 | 50 |  |  |  |  | 5.6 | 42.08 |  |  |  |  | 8.9 | 48.02
1994-04-28 | 9:00 | 16.7 | 62.06 | WEEKDAY | #N/A | 1990-04-28 | 9:00 | 25 | 77 |  |  | 1991-04-28 | 9:00 | 15 | 59 |  |  | 1991-04-28 | 9:00 | 16.1 | 60.98 | [5 empty] | 15 | 59 |  |  |  | 14.4 | 57.92 |  |  |  |  | 8.9 | 48.02 |  |  |  |  | 9.4 | 48.92 | [5 empty] | 7.2 | 44.96 |  |  |  | 10 | 50 |  |  |  |  | 7 | 44.6 |  |  |  |  | 7.8 | 46.04
1994-04-28 | 10:00 | 18.3 | 64.94 | WEEKDAY | #N/A | 1990-04-28 | 10:00 | 30.6 | 87.08 |  |  | 1991-04-28 | 10:00 | 15.6 | 60.08 |  |  | 1991-04-28 | 10:00 | 17.2 | 62.96 | [5 empty] | 16.1 | 60.98 |  |  |  | 16.1 | 60.98 |  |  |  |  | 8.9 | 48.02 |  |  |  |  | 9.4 | 48.92 | [5 empty] | 7.8 | 46.04 |  |  |  | 10 | 50 |  |  |  |  | 7.8 | 46.04 |  |  |  |  | 8.9 | 48.02
1994-04-28 | 11:00 | 18.9 | 66.02 | WEEKDAY | #N/A | 1990-04-28 | 11:00 | 30 | 86 |  |  | 1991-04-28 | 11:00 | 14.4 | 57.92 |  |  | 1991-04-28 | 11:00 | 17.8 | 64.04 | [5 empty] | 17.2 | 62.96 |  |  |  | 16.7 | 62.06 |  |  |  |  | 8.3 | 46.94 |  |  |  |  | 10 | 50 | [5 empty] | 7.8 | 46.04 |  |  |  | 9.4 | 48.92 |  |  |  |  | 9.4 | 48.92 |  |  |  |  | 9.4 | 48.92
1994-04-28 | 12:00 | 20 | 68 | WEEKDAY | #N/A | 1990-04-28 | 12:00 | 30.6 | 87.08 |  |  | 1991-04-28 | 12:00 | 15 | 59 |  |  | 1991-04-28 | 12:00 | 16.7 | 62.06 | [5 empty] | 16.7 | 62.06 |  |  |  | 18.3 | 64.94 |  |  |  |  | 7.8 | 46.04 |  |  |  |  | 11.1 | 51.98 | [5 empty] | 7.2 | 44.96 |  |  |  | 10 | 50 |  |  |  |  | 13.3 | 55.94 |  |  |  |  | 9.4 | 48.92
1994-04-28 | 13:00 | 21.7 | 71.06 | WEEKDAY | #N/A | 1990-04-28 | 13:00 | 30.6 | 87.08 |  |  | 1991-04-28 | 13:00 | 16.1 | 60.98 |  |  | 1991-04-28 | 13:00 | 16.1 | 60.98 | [5 empty] | 16.1 | 60.98 |  |  |  | 16.7 | 62.06 |  |  |  |  | 7.8 | 46.04 |  |  |  |  | 12.8 | 55.04 | [5 empty] | 7.8 | 46.04 |  |  |  | 9.4 | 48.92 |  |  |  |  | 14.4 | 57.92 |  |  |  |  | 10 | 50
1994-04-28 | 14:00 | 21.7 | 71.06 | WEEKDAY | #N/A | 1990-04-28 | 14:00 | 29.4 | 84.92 |  |  | 1991-04-28 | 14:00 | 16.7 | 62.06 |  |  | 1991-04-28 | 14:00 | 16.1 | 60.98 | [5 empty] | 15 | 59 |  |  |  | 13.9 | 57.02 |  |  |  |  | 8.3 | 46.94 |  |  |  |  | 12.2 | 53.96 | [5 empty] | 8.3 | 46.94 |  |  |  | 10 | 50 |  |  |  |  | 8.9 | 48.02 |  |  |  |  | 9.4 | 48.92
1994-04-28 | 15:00 | 21.1 | 69.98 | WEEKDAY | #N/A | 1990-04-28 | 15:00 | 28.3 | 82.94 |  |  | 1991-04-28 | 15:00 | 16.1 | 60.98 |  |  | 1991-04-28 | 15:00 | 14.4 | 57.92 | [5 empty] | 14.4 | 57.92 |  |  |  | 14.4 | 57.92 |  |  |  |  | 7.8 | 46.04 |  |  |  |  | 13.9 | 57.02 | [5 empty] | 9.4 | 48.92 |  |  |  | 9.4 | 48.92 |  |  |  |  | 7 | 44.6 |  |  |  |  | 9.4 | 48.92
1994-04-28 | 16:00 | 21.1 | 69.98 | WEEKDAY | #N/A | 1990-04-28 | 16:00 | 27.8 | 82.04 |  |  | 1991-04-28 | 16:00 | 15.6 | 60.08 |  |  | 1991-04-28 | 16:00 | 13.9 | 57.02 | [5 empty] | 14.4 | 57.92 |  |  |  | 12.8 | 55.04 |  |  |  |  | 7.8 | 46.04 |  |  |  |  | 13.9 | 57.02 | [5 empty] | 8.3 | 46.94 |  |  |  | 9.4 | 48.92 |  |  |  |  | 6.7 | 44.06 |  |  |  |  | 8.9 | 48.02
1994-04-28 | 17:00 | 21.7 | 71.06 | WEEKDAY | #N/A | 1990-04-28 | 17:00 | 26.7 | 80.06 |  |  | 1991-04-28 | 17:00 | 14.4 | 57.92 |  |  | 1991-04-28 | 17:00 | 12.8 | 55.04 | [5 empty] | 12.8 | 55.04 |  |  |  | 15 | 59 |  |  |  |  | 7.8 | 46.04 |  |  |  |  | 13.3 | 55.94 | [5 empty] | 8.3 | 46.94 |  |  |  | 9.4 | 48.92 |  |  |  |  | 7.2 | 44.96 |  |  |  |  | 7.8 | 46.04
1994-04-28 | 18:00 | 21.1 | 69.98 | WEEKDAY | #N/A | 1990-04-28 | 18:00 | 24.4 | 75.92 |  |  | 1991-04-28 | 18:00 | 13.9 | 57.02 |  |  | 1991-04-28 | 18:00 | 11.7 | 53.06 | [5 empty] | 11.7 | 53.06 |  |  |  | 14.4 | 57.92 |  |  |  |  | 7.2 | 44.96 |  |  |  |  | 12.8 | 55.04 | [5 empty] | 8.9 | 48.02 |  |  |  | 8.9 | 48.02 |  |  |  |  | 5.6 | 42.08 |  |  |  |  | 7.8 | 46.04
1994-04-28 | 19:00 | 18.3 | 64.94 | WEEKDAY | #N/A | 1990-04-28 | 19:00 | 23.3 | 73.94 |  |  | 1991-04-28 | 19:00 | 12.2 | 53.96 |  |  | 1991-04-28 | 19:00 | 11.7 | 53.06 | [5 empty] | 11.1 | 51.98 |  |  |  | 13.9 | 57.02 |  |  |  |  | 7.2 | 44.96 |  |  |  |  | 11.7 | 53.06 | [5 empty] | 8.3 | 46.94 |  |  |  | 8.9 | 48.02 |  |  |  |  | 4.4 | 39.92 |  |  |  |  | 7.8 | 46.04
1994-04-28 | 20:00 | 17.8 | 64.04 | WEEKDAY | #N/A | 1990-04-28 | 20:00 | 22.2 | 71.96 |  |  | 1991-04-28 | 20:00 | 11.7 | 53.06 |  |  | 1991-04-28 | 20:00 | 11.1 | 51.98 | [5 empty] | 10.6 | 51.08 |  |  |  | 13.3 | 55.94 |  |  |  |  | 6.7 | 44.06 |  |  |  |  | 10 | 50 | [5 empty] | 8.3 | 46.94 |  |  |  | 8.9 | 48.02 |  |  |  |  | 3.9 | 39.02 |  |  |  |  | 7.8 | 46.04
1994-04-28 | 21:00 | 13.9 | 57.02 | WEEKDAY | #N/A | 1990-04-28 | 21:00 | 21.1 | 69.98 |  |  | 1991-04-28 | 21:00 | 10.6 | 51.08 |  |  | 1991-04-28 | 21:00 | 10.6 | 51.08 | [5 empty] | 10 | 50 |  |  |  | 12.2 | 53.96 |  |  |  |  | 6.7 | 44.06 |  |  |  |  | 9.4 | 48.92 | [5 empty] | 8.3 | 46.94 |  |  |  | 8.3 | 46.94 |  |  |  |  | 3.3 | 37.94 |  |  |  |  | 8.3 | 46.94
1994-04-28 | 22:00 | 12.8 | 55.04 | WEEKDAY | #N/A | 1990-04-28 | 22:00 | 21.1 | 69.98 |  |  | 1991-04-28 | 22:00 | 10.6 | 51.08 |  |  | 1991-04-28 | 22:00 | 10.6 | 51.08 | [5 empty] | 10 | 50 |  |  |  | 11.7 | 53.06 |  |  |  |  | 6.7 | 44.06 |  |  |  |  | 8.9 | 48.02 | [5 empty] | 7.8 | 46.04 |  |  |  | 8.3 | 46.94 |  |  |  |  | 2.8 | 37.04 |  |  |  |  | 7.8 | 46.04
1994-04-28 | 23:00 | 12.2 | 53.96 | WEEKDAY | #N/A | 1990-04-28 | 23:00 | 21.1 | 69.98 |  |  | 1991-04-28 | 23:00 | 10 | 50 |  |  | 1991-04-28 | 23:00 | 10 | 50 | [5 empty] | 10 | 50 |  |  |  | 11.7 | 53.06 |  |  |  |  | 6.1 | 42.98 |  |  |  |  | 8.3 | 46.94 | [5 empty] | 6.7 | 44.06 |  |  |  | 8.3 | 46.94 |  |  |  |  | 2.8 | 37.04 |  |  |  |  | 7.2 | 44.96
1994-04-28 | 24:00 | 11.1 | 51.98 | WEEKDAY | #N/A | 1990-04-28 | 24:00 | 20.6 | 69.08 |  |  | 1991-04-28 | 24:00 | 10 | 50 |  |  | 1991-04-28 | 24:00 | 10 | 50 | [5 empty] | 10 | 50 |  |  |  | 11.1 | 51.98 |  |  |  |  | 6.1 | 42.98 |  |  |  |  | 7.8 | 46.04 | [5 empty] | 5 | 41 |  |  |  | 8.3 | 46.94 |  |  |  |  | 2.2 | 35.96 |  |  |  |  | 6.7 | 44.06
1994-04-29 | 1:00 | 10.6 | 51.08 | WEEKDAY | #N/A | 1990-04-29 | 1:00 | 17.8 | 64.04 |  |  | 1991-04-29 | 1:00 | 10 | 50 |  |  | 1991-04-29 | 1:00 | 10 | 50 | [5 empty] | 10 | 50 |  |  |  | 11.1 | 51.98 |  |  |  |  | 6.1 | 42.98 |  |  |  |  | 7.2 | 44.96 | [5 empty] | 3.9 | 39.02 |  |  |  | 8.3 | 46.94 |  |  |  |  | 1.7 | 35.06 |  |  |  |  | 6.7 | 44.06
1994-04-29 | 2:00 | 10 | 50 | WEEKDAY | #N/A | 1990-04-29 | 2:00 | 14.4 | 57.92 |  |  | 1991-04-29 | 2:00 | 9.4 | 48.92 |  |  | 1991-04-29 | 2:00 | 10 | 50 | [5 empty] | 10 | 50 |  |  |  | 10.6 | 51.08 |  |  |  |  | 5.6 | 42.08 |  |  |  |  | 5.6 | 42.08 | [5 empty] | 2.8 | 37.04 |  |  |  | 7.8 | 46.04 |  |  |  |  | 1.7 | 35.06 |  |  |  |  | 5.6 | 42.08
1994-04-29 | 3:00 | 9.4 | 48.92 | WEEKDAY | #N/A | 1990-04-29 | 3:00 | 13.3 | 55.94 |  |  | 1991-04-29 | 3:00 | 9.3 | 48.74 |  |  | 1991-04-29 | 3:00 | 10 | 50 | [5 empty] | 10 | 50 |  |  |  | 10 | 50 |  |  |  |  | 5.6 | 42.08 |  |  |  |  | 6.7 | 44.06 | [5 empty] | 2.8 | 37.04 |  |  |  | 7.8 | 46.04 |  |  |  |  | 1.7 | 35.06 |  |  |  |  | 3.9 | 39.02
1994-04-29 | 4:00 | 9.4 | 48.92 | WEEKDAY | #N/A | 1990-04-29 | 4:00 | 12.2 | 53.96 |  |  | 1991-04-29 | 4:00 | 9.2 | 48.56 |  |  | 1991-04-29 | 4:00 | 10 | 50 | [5 empty] | 9.4 | 48.92 |  |  |  | 10 | 50 |  |  |  |  | 5.6 | 42.08 |  |  |  |  | 6.7 | 44.06 | [5 empty] | 2.2 | 35.96 |  |  |  | 7.2 | 44.96 |  |  |  |  | 1.1 | 33.98 |  |  |  |  | 3.9 | 39.02
1994-04-29 | 5:00 | 8.9 | 48.02 | WEEKDAY | #N/A | 1990-04-29 | 5:00 | 11.1 | 51.98 |  |  | 1991-04-29 | 5:00 | 9.4 | 48.92 |  |  | 1991-04-29 | 5:00 | 10.6 | 51.08 | [5 empty] | 8.9 | 48.02 |  |  |  | 10.6 | 51.08 |  |  |  |  | 5.6 | 42.08 |  |  |  |  | 6.7 | 44.06 | [5 empty] | 2.8 | 37.04 |  |  |  | 7.2 | 44.96 |  |  |  |  | 1.1 | 33.98 |  |  |  |  | 3.3 | 37.94
1994-04-29 | 6:00 | 9.4 | 48.92 | WEEKDAY | #N/A | 1990-04-29 | 6:00 | 11.1 | 51.98 |  |  | 1991-04-29 | 6:00 | 9.4 | 48.92 |  |  | 1991-04-29 | 6:00 | 10 | 50 | [5 empty] | 8.3 | 46.94 |  |  |  | 10.6 | 51.08 |  |  |  |  | 5.6 | 42.08 |  |  |  |  | 6.7 | 44.06 | [5 empty] | 5.6 | 42.08 |  |  |  | 7.2 | 44.96 |  |  |  |  | 1.1 | 33.98 |  |  |  |  | 4.4 | 39.92
1994-04-29 | 7:00 | 9.4 | 48.92 | WEEKDAY | #N/A | 1990-04-29 | 7:00 | 11.1 | 51.98 |  |  | 1991-04-29 | 7:00 | 9.4 | 48.92 |  |  | 1991-04-29 | 7:00 | 10.6 | 51.08 | [5 empty] | 8.9 | 48.02 |  |  |  | 11.1 | 51.98 |  |  |  |  | 6.7 | 44.06 |  |  |  |  | 6.7 | 44.06 | [5 empty] | 5.6 | 42.08 |  |  |  | 7.2 | 44.96 |  |  |  |  | 1.7 | 35.06 |  |  |  |  | 6.1 | 42.98
1994-04-29 | 8:00 | 9.4 | 48.92 | WEEKDAY | #N/A | 1990-04-29 | 8:00 | 11.1 | 51.98 |  |  | 1991-04-29 | 8:00 | 10 | 50 |  |  | 1991-04-29 | 8:00 | 11.7 | 53.06 | [5 empty] | 10 | 50 |  |  |  | 12.2 | 53.96 |  |  |  |  | 6.7 | 44.06 |  |  |  |  | 7.2 | 44.96 | [5 empty] | 7.2 | 44.96 |  |  |  | 7.2 | 44.96 |  |  |  |  | 1.7 | 35.06 |  |  |  |  | 7.2 | 44.96
1994-04-29 | 9:00 | 10.6 | 51.08 | WEEKDAY | #N/A | 1990-04-29 | 9:00 | 10.6 | 51.08 |  |  | 1991-04-29 | 9:00 | 10.6 | 51.08 |  |  | 1991-04-29 | 9:00 | 12.8 | 55.04 | [5 empty] | 10.6 | 51.08 |  |  |  | 12.2 | 53.96 |  |  |  |  | 7.2 | 44.96 |  |  |  |  | 8.9 | 48.02 | [5 empty] | 9.4 | 48.92 |  |  |  | 8.3 | 46.94 |  |  |  |  | 2 | 35.6 |  |  |  |  | 8.9 | 48.02
1994-04-29 | 10:00 | 11.7 | 53.06 | WEEKDAY | #N/A | 1990-04-29 | 10:00 | 11.1 | 51.98 |  |  | 1991-04-29 | 10:00 | 12.2 | 53.96 |  |  | 1991-04-29 | 10:00 | 13.3 | 55.94 | [5 empty] | 11.7 | 53.06 |  |  |  | 13.9 | 57.02 |  |  |  |  | 8.3 | 46.94 |  |  |  |  | 10 | 50 | [5 empty] | 10.6 | 51.08 |  |  |  | 9.4 | 48.92 |  |  |  |  | 2.8 | 37.04 |  |  |  |  | 9.4 | 48.92
1994-04-29 | 11:00 | 10.6 | 51.08 | WEEKDAY | #N/A | 1990-04-29 | 11:00 | 11.7 | 53.06 |  |  | 1991-04-29 | 11:00 | 12.2 | 53.96 |  |  | 1991-04-29 | 11:00 | 12.8 | 55.04 | [5 empty] | 12.8 | 55.04 |  |  |  | 14.4 | 57.92 |  |  |  |  | 8.9 | 48.02 |  |  |  |  | 11.7 | 53.06 | [5 empty] | 11.7 | 53.06 |  |  |  | 10.6 | 51.08 |  |  |  |  | 3.3 | 37.94 |  |  |  |  | 11.1 | 51.98
1994-04-29 | 12:00 | 11.1 | 51.98 | WEEKDAY | #N/A | 1990-04-29 | 12:00 | 11.7 | 53.06 |  |  | 1991-04-29 | 12:00 | 12.2 | 53.96 |  |  | 1991-04-29 | 12:00 | 13.3 | 55.94 | [5 empty] | 12.8 | 55.04 |  |  |  | 14.4 | 57.92 |  |  |  |  | 9.4 | 48.92 |  |  |  |  | 11.1 | 51.98 | [5 empty] | 13.3 | 55.94 |  |  |  | 12.2 | 53.96 |  |  |  |  | 3.9 | 39.02 |  |  |  |  | 13.3 | 55.94
1994-04-29 | 13:00 | 10.6 | 51.08 | WEEKDAY | #N/A | 1990-04-29 | 13:00 | 12.2 | 53.96 |  |  | 1991-04-29 | 13:00 | 12.2 | 53.96 |  |  | 1991-04-29 | 13:00 | 12.8 | 55.04 | [5 empty] | 12.8 | 55.04 |  |  |  | 16.1 | 60.98 |  |  |  |  | 10 | 50 |  |  |  |  | 12.8 | 55.04 | [5 empty] | 13.9 | 57.02 |  |  |  | 13.9 | 57.02 |  |  |  |  | 4.4 | 39.92 |  |  |  |  | 15 | 59
1994-04-29 | 14:00 | 11.1 | 51.98 | WEEKDAY | #N/A | 1990-04-29 | 14:00 | 12.2 | 53.96 |  |  | 1991-04-29 | 14:00 | 12.2 | 53.96 |  |  | 1991-04-29 | 14:00 | 12.2 | 53.96 | [5 empty] | 12.8 | 55.04 |  |  |  | 17.2 | 62.96 |  |  |  |  | 10.6 | 51.08 |  |  |  |  | 15 | 59 | [5 empty] | 15 | 59 |  |  |  | 13.3 | 55.94 |  |  |  |  | 5 | 41 |  |  |  |  | 15.6 | 60.08
1994-04-29 | 15:00 | 13.9 | 57.02 | WEEKDAY | #N/A | 1990-04-29 | 15:00 | 12.2 | 53.96 |  |  | 1991-04-29 | 15:00 | 11.7 | 53.06 |  |  | 1991-04-29 | 15:00 | 12.2 | 53.96 | [5 empty] | 12.8 | 55.04 |  |  |  | 16.1 | 60.98 |  |  |  |  | 10.6 | 51.08 |  |  |  |  | 15.6 | 60.08 | [5 empty] | 15 | 59 |  |  |  | 9.4 | 48.92 |  |  |  |  | 5 | 41 |  |  |  |  | 17.2 | 62.96
1994-04-29 | 16:00 | 11.7 | 53.06 | WEEKDAY | #N/A | 1990-04-29 | 16:00 | 12.2 | 53.96 |  |  | 1991-04-29 | 16:00 | 12.2 | 53.96 |  |  | 1991-04-29 | 16:00 | 11.7 | 53.06 | [5 empty] | 12.2 | 53.96 |  |  |  | 13.3 | 55.94 |  |  |  |  | 13.9 | 57.02 |  |  |  |  | 15.6 | 60.08 | [5 empty] | 15 | 59 |  |  |  | 9.4 | 48.92 |  |  |  |  | 5 | 41 |  |  |  |  | 17.2 | 62.96
1994-04-29 | 17:00 | 11.1 | 51.98 | WEEKDAY | #N/A | 1990-04-29 | 17:00 | 12.2 | 53.96 |  |  | 1991-04-29 | 17:00 | 11.7 | 53.06 |  |  | 1991-04-29 | 17:00 | 11.7 | 53.06 | [5 empty] | 11.1 | 51.98 |  |  |  | 12.2 | 53.96 |  |  |  |  | 10 | 50 |  |  |  |  | 15.6 | 60.08 | [5 empty] | 15 | 59 |  |  |  | 8.9 | 48.02 |  |  |  |  | 5.6 | 42.08 |  |  |  |  | 17.8 | 64.04
1994-04-29 | 18:00 | 11.7 | 53.06 | WEEKDAY | #N/A | 1990-04-29 | 18:00 | 11.1 | 51.98 |  |  | 1991-04-29 | 18:00 | 11.1 | 51.98 |  |  | 1991-04-29 | 18:00 | 11.1 | 51.98 | [5 empty] | 10.6 | 51.08 |  |  |  | 11.1 | 51.98 |  |  |  |  | 10 | 50 |  |  |  |  | 14.4 | 57.92 | [5 empty] | 13.9 | 57.02 |  |  |  | 8.9 | 48.02 |  |  |  |  | 5.6 | 42.08 |  |  |  |  | 16.7 | 62.06
1994-04-29 | 19:00 | 11.7 | 53.06 | WEEKDAY | #N/A | 1990-04-29 | 19:00 | 10.6 | 51.08 |  |  | 1991-04-29 | 19:00 | 10.6 | 51.08 |  |  | 1991-04-29 | 19:00 | 10.6 | 51.08 | [5 empty] | 10.6 | 51.08 |  |  |  | 10.6 | 51.08 |  |  |  |  | 9.4 | 48.92 |  |  |  |  | 13.9 | 57.02 | [5 empty] | 11.7 | 53.06 |  |  |  | 8.3 | 46.94 |  |  |  |  | 5 | 41 |  |  |  |  | 14.4 | 57.92
1994-04-29 | 20:00 | 12.2 | 53.96 | WEEKDAY | #N/A | 1990-04-29 | 20:00 | 11.1 | 51.98 |  |  | 1991-04-29 | 20:00 | 10.6 | 51.08 |  |  | 1991-04-29 | 20:00 | 10.6 | 51.08 | [5 empty] | 10.6 | 51.08 |  |  |  | 10.6 | 51.08 |  |  |  |  | 8.9 | 48.02 |  |  |  |  | 13.3 | 55.94 | [5 empty] | 11.7 | 53.06 |  |  |  | 8.3 | 46.94 |  |  |  |  | 5 | 41 |  |  |  |  | 11.7 | 53.06
1994-04-29 | 21:00 | 12.2 | 53.96 | WEEKDAY | #N/A | 1990-04-29 | 21:00 | 10 | 50 |  |  | 1991-04-29 | 21:00 | 10.6 | 51.08 |  |  | 1991-04-29 | 21:00 | 10.6 | 51.08 | [5 empty] | 10.6 | 51.08 |  |  |  | 10.6 | 51.08 |  |  |  |  | 8.9 | 48.02 |  |  |  |  | 12.8 | 55.04 | [5 empty] | 9.4 | 48.92 |  |  |  | 8.9 | 48.02 |  |  |  |  | 4.4 | 39.92 |  |  |  |  | 10 | 50
1994-04-29 | 22:00 | 11.1 | 51.98 | WEEKDAY | #N/A | 1990-04-29 | 22:00 | 10.6 | 51.08 |  |  | 1991-04-29 | 22:00 | 10.6 | 51.08 |  |  | 1991-04-29 | 22:00 | 11.1 | 51.98 | [5 empty] | 10.6 | 51.08 |  |  |  | 10 | 50 |  |  |  |  | 8.9 | 48.02 |  |  |  |  | 12.2 | 53.96 | [5 empty] | 8.9 | 48.02 |  |  |  | 8.3 | 46.94 |  |  |  |  | 4.4 | 39.92 |  |  |  |  | 9.4 | 48.92
1994-04-29 | 23:00 | 11.7 | 53.06 | WEEKDAY | #N/A | 1990-04-29 | 23:00 | 10 | 50 |  |  | 1991-04-29 | 23:00 | 10 | 50 |  |  | 1991-04-29 | 23:00 | 10.6 | 51.08 | [5 empty] | 10.6 | 51.08 |  |  |  | 10 | 50 |  |  |  |  | 8.9 | 48.02 |  |  |  |  | 12.2 | 53.96 | [5 empty] | 7.2 | 44.96 |  |  |  | 8.3 | 46.94 |  |  |  |  | 5 | 41 |  |  |  |  | 8.9 | 48.02
1994-04-29 | 24:00 | 12.8 | 55.04 | WEEKDAY | #N/A | 1990-04-29 | 24:00 | 10 | 50 |  |  | 1991-04-29 | 24:00 | 10 | 50 |  |  | 1991-04-29 | 24:00 | 10.6 | 51.08 | [5 empty] | 10.6 | 51.08 |  |  |  | 10 | 50 |  |  |  |  | 8.3 | 46.94 |  |  |  |  | 12.8 | 55.04 | [5 empty] | 6.1 | 42.98 |  |  |  | 8.3 | 46.94 |  |  |  |  | 5 | 41 |  |  |  |  | 8.9 | 48.02
1994-04-30 | 1:00 | 12.2 | 53.96 | SATURDAY | #N/A | 1990-04-30 | 1:00 | 10.6 | 51.08 |  |  | 1991-04-30 | 1:00 | 10 | 50 |  |  | 1991-04-30 | 1:00 | 10.6 | 51.08 | [5 empty] | 10.6 | 51.08 |  |  |  | 10 | 50 |  |  |  |  | 8.3 | 46.94 |  |  |  |  | 12.8 | 55.04 | [5 empty] | 6.1 | 42.98 |  |  |  | 8.3 | 46.94 |  |  |  |  | 3.9 | 39.02 |  |  |  |  | 8.9 | 48.02
1994-04-30 | 2:00 | 12.8 | 55.04 | SATURDAY | #N/A | 1990-04-30 | 2:00 | 10 | 50 |  |  | 1991-04-30 | 2:00 | 10 | 50 |  |  | 1991-04-30 | 2:00 | 10.6 | 51.08 | [5 empty] | 10.6 | 51.08 |  |  |  | 10 | 50 |  |  |  |  | 8.3 | 46.94 |  |  |  |  | 12.8 | 55.04 | [5 empty] | 5 | 41 |  |  |  | 8.9 | 48.02 |  |  |  |  | 3.3 | 37.94 |  |  |  |  | 8.9 | 48.02
1994-04-30 | 3:00 | 14.4 | 57.92 | SATURDAY | #N/A | 1990-04-30 | 3:00 | 10 | 50 |  |  | 1991-04-30 | 3:00 | 10 | 50 |  |  | 1991-04-30 | 3:00 | 10.6 | 51.08 | [5 empty] | 10.6 | 51.08 |  |  |  | 8.9 | 48.02 |  |  |  |  | 8.3 | 46.94 |  |  |  |  | 12.8 | 55.04 | [5 empty] | 5 | 41 |  |  |  | 8.9 | 48.02 |  |  |  |  | 3.9 | 39.02 |  |  |  |  | 8.3 | 46.94
1994-04-30 | 4:00 | 15.6 | 60.08 | SATURDAY | #N/A | 1990-04-30 | 4:00 | 10 | 50 |  |  | 1991-04-30 | 4:00 | 9.4 | 48.92 |  |  | 1991-04-30 | 4:00 | 10.6 | 51.08 | [5 empty] | 10 | 50 |  |  |  | 9.4 | 48.92 |  |  |  |  | 7.8 | 46.04 |  |  |  |  | 12.2 | 53.96 | [5 empty] | 5 | 41 |  |  |  | 8.3 | 46.94 |  |  |  |  | 4.4 | 39.92 |  |  |  |  | 8.3 | 46.94
1994-04-30 | 5:00 | 13.9 | 57.02 | SATURDAY | #N/A | 1990-04-30 | 5:00 | 10 | 50 |  |  | 1991-04-30 | 5:00 | 9.4 | 48.92 |  |  | 1991-04-30 | 5:00 | 10.6 | 51.08 | [5 empty] | 10.6 | 51.08 |  |  |  | 9.4 | 48.92 |  |  |  |  | 7.8 | 46.04 |  |  |  |  | 10.6 | 51.08 | [5 empty] | 3.3 | 37.94 |  |  |  | 8.3 | 46.94 |  |  |  |  | 4.4 | 39.92 |  |  |  |  | 8.3 | 46.94
1994-04-30 | 6:00 | 15 | 59 | SATURDAY | #N/A | 1990-04-30 | 6:00 | 10.6 | 51.08 |  |  | 1991-04-30 | 6:00 | 9.4 | 48.92 |  |  | 1991-04-30 | 6:00 | 10.6 | 51.08 | [5 empty] | 10 | 50 |  |  |  | 9.4 | 48.92 |  |  |  |  | 8.3 | 46.94 |  |  |  |  | 10 | 50 | [5 empty] | 4.4 | 39.92 |  |  |  | 7.8 | 46.04 |  |  |  |  | 5 | 41 |  |  |  |  | 11.1 | 51.98
1994-04-30 | 7:00 | 16.1 | 60.98 | SATURDAY | #N/A | 1990-04-30 | 7:00 | 10.6 | 51.08 |  |  | 1991-04-30 | 7:00 | 10 | 50 |  |  | 1991-04-30 | 7:00 | 10.6 | 51.08 | [5 empty] | 10 | 50 |  |  |  | 9.4 | 48.92 |  |  |  |  | 8.9 | 48.02 |  |  |  |  | 9.4 | 48.92 | [5 empty] | 8.9 | 48.02 |  |  |  | 7.8 | 46.04 |  |  |  |  | 6.1 | 42.98 |  |  |  |  | 12.2 | 53.96
1994-04-30 | 8:00 | 17.8 | 64.04 | SATURDAY | #N/A | 1990-04-30 | 8:00 | 11.1 | 51.98 |  |  | 1991-04-30 | 8:00 | 10 | 50 |  |  | 1991-04-30 | 8:00 | 11.1 | 51.98 | [5 empty] | 11.1 | 51.98 |  |  |  | 10 | 50 |  |  |  |  | 9.4 | 48.92 |  |  |  |  | 10 | 50 | [5 empty] | 13.3 | 55.94 |  |  |  | 7.2 | 44.96 |  |  |  |  | 6.1 | 42.98 |  |  |  |  | 14.4 | 57.92
1994-04-30 | 9:00 | 19.4 | 66.92 | SATURDAY | #N/A | 1990-04-30 | 9:00 | 11.7 | 53.06 |  |  | 1991-04-30 | 9:00 | 10.6 | 51.08 |  |  | 1991-04-30 | 9:00 | 11.7 | 53.06 | [5 empty] | 11.7 | 53.06 |  |  |  | 10 | 50 |  |  |  |  | 10 | 50 |  |  |  |  | 11.1 | 51.98 | [5 empty] | 16.7 | 62.06 |  |  |  | 7.2 | 44.96 |  |  |  |  | 6.1 | 42.98 |  |  |  |  | 16.7 | 62.06
1994-04-30 | 10:00 | 20 | 68 | SATURDAY | #N/A | 1990-04-30 | 10:00 | 11.7 | 53.06 |  |  | 1991-04-30 | 10:00 | 10.6 | 51.08 |  |  | 1991-04-30 | 10:00 | 12.8 | 55.04 | [5 empty] | 12.8 | 55.04 |  |  |  | 11.1 | 51.98 |  |  |  |  | 11.7 | 53.06 |  |  |  |  | 12.2 | 53.96 | [5 empty] | 18.9 | 66.02 |  |  |  | 8.3 | 46.94 |  |  |  |  | 6.7 | 44.06 |  |  |  |  | 18.9 | 66.02
1994-04-30 | 11:00 | 21.7 | 71.06 | SATURDAY | #N/A | 1990-04-30 | 11:00 | 11.7 | 53.06 |  |  | 1991-04-30 | 11:00 | 11.7 | 53.06 |  |  | 1991-04-30 | 11:00 | 13.3 | 55.94 | [5 empty] | 13.3 | 55.94 |  |  |  | 11.1 | 51.98 |  |  |  |  | 12.2 | 53.96 |  |  |  |  | 13.3 | 55.94 | [5 empty] | 21.1 | 69.98 |  |  |  | 10.6 | 51.08 |  |  |  |  | 9.4 | 48.92 |  |  |  |  | 21.1 | 69.98
1994-04-30 | 12:00 | 22.2 | 71.96 | SATURDAY | #N/A | 1990-04-30 | 12:00 | 11.7 | 53.06 |  |  | 1991-04-30 | 12:00 | 11.7 | 53.06 |  |  | 1991-04-30 | 12:00 | 13.9 | 57.02 | [5 empty] | 13.3 | 55.94 |  |  |  | 11.7 | 53.06 |  |  |  |  | 13.3 | 55.94 |  |  |  |  | 15.6 | 60.08 | [5 empty] | 22.8 | 73.04 |  |  |  | 11.7 | 53.06 |  |  |  |  | 12.2 | 53.96 |  |  |  |  | 22.2 | 71.96
1994-04-30 | 13:00 | 25.6 | 78.08 | SATURDAY | #N/A | 1990-04-30 | 13:00 | 11.7 | 53.06 |  |  | 1991-04-30 | 13:00 | 12.2 | 53.96 |  |  | 1991-04-30 | 13:00 | 13.9 | 57.02 | [5 empty] | 13.9 | 57.02 |  |  |  | 12.8 | 55.04 |  |  |  |  | 15.6 | 60.08 |  |  |  |  | 16.1 | 60.98 | [5 empty] | 23.9 | 75.02 |  |  |  | 12.8 | 55.04 |  |  |  |  | 11.1 | 51.98 |  |  |  |  | 22.8 | 73.04
1994-04-30 | 14:00 | 26.1 | 78.98 | SATURDAY | #N/A | 1990-04-30 | 14:00 | 11.7 | 53.06 |  |  | 1991-04-30 | 14:00 | 12.2 | 53.96 |  |  | 1991-04-30 | 14:00 | 14.4 | 57.92 | [5 empty] | 14.4 | 57.92 |  |  |  | 13.3 | 55.94 |  |  |  |  | 16.7 | 62.06 |  |  |  |  | 16.7 | 62.06 | [5 empty] | 24.4 | 75.92 |  |  |  | 13.3 | 55.94 |  |  |  |  | 12.8 | 55.04 |  |  |  |  | 22.8 | 73.04
1994-04-30 | 15:00 | 25 | 77 | SATURDAY | #N/A | 1990-04-30 | 15:00 | 11.7 | 53.06 |  |  | 1991-04-30 | 15:00 | 13.3 | 55.94 |  |  | 1991-04-30 | 15:00 | 15.6 | 60.08 | [5 empty] | 13.3 | 55.94 |  |  |  | 14.4 | 57.92 |  |  |  |  | 17.8 | 64.04 |  |  |  |  | 17.8 | 64.04 | [5 empty] | 25.6 | 78.08 |  |  |  | 15 | 59 |  |  |  |  | 11.7 | 53.06 |  |  |  |  | 23.3 | 73.94
1994-04-30 | 16:00 | 23.9 | 75.02 | SATURDAY | #N/A | 1990-04-30 | 16:00 | 11.7 | 53.06 |  |  | 1991-04-30 | 16:00 | 13.9 | 57.02 |  |  | 1991-04-30 | 16:00 | 15.6 | 60.08 | [5 empty] | 13.3 | 55.94 |  |  |  | 15 | 59 |  |  |  |  | 17.8 | 64.04 |  |  |  |  | 17.8 | 64.04 | [5 empty] | 25.6 | 78.08 |  |  |  | 15 | 59 |  |  |  |  | 11.7 | 53.06 |  |  |  |  | 23.9 | 75.02
1994-04-30 | 17:00 | 21.7 | 71.06 | SATURDAY | #N/A | 1990-04-30 | 17:00 | 11.1 | 51.98 |  |  | 1991-04-30 | 17:00 | 14.4 | 57.92 |  |  | 1991-04-30 | 17:00 | 15.6 | 60.08 | [5 empty] | 13.9 | 57.02 |  |  |  | 16.1 | 60.98 |  |  |  |  | 17.8 | 64.04 |  |  |  |  | 18.3 | 64.94 | [5 empty] | 25 | 77 |  |  |  | 15 | 59 |  |  |  |  | 8.9 | 48.02 |  |  |  |  | 22.8 | 73.04
1994-04-30 | 18:00 | 20.6 | 69.08 | SATURDAY | #N/A | 1990-04-30 | 18:00 | 11.7 | 53.06 |  |  | 1991-04-30 | 18:00 | 14.4 | 57.92 |  |  | 1991-04-30 | 18:00 | 15.6 | 60.08 | [5 empty] | 12.2 | 53.96 |  |  |  | 15 | 59 |  |  |  |  | 17.8 | 64.04 |  |  |  |  | 17.2 | 62.96 | [5 empty] | 22.2 | 71.96 |  |  |  | 13.9 | 57.02 |  |  |  |  | 10 | 50 |  |  |  |  | 21.1 | 69.98
1994-04-30 | 19:00 | 19.4 | 66.92 | SATURDAY | #N/A | 1990-04-30 | 19:00 | 11.7 | 53.06 |  |  | 1991-04-30 | 19:00 | 14.4 | 57.92 |  |  | 1991-04-30 | 19:00 | 15 | 59 | [5 empty] | 12.2 | 53.96 |  |  |  | 15 | 59 |  |  |  |  | 15 | 59 |  |  |  |  | 16.1 | 60.98 | [5 empty] | 19.4 | 66.92 |  |  |  | 13.3 | 55.94 |  |  |  |  | 8.9 | 48.02 |  |  |  |  | 19.4 | 66.92
1994-04-30 | 20:00 | 18.3 | 64.94 | SATURDAY | #N/A | 1990-04-30 | 20:00 | 12.2 | 53.96 |  |  | 1991-04-30 | 20:00 | 13.9 | 57.02 |  |  | 1991-04-30 | 20:00 | 13.9 | 57.02 | [5 empty] | 12.2 | 53.96 |  |  |  | 13.9 | 57.02 |  |  |  |  | 13.3 | 55.94 |  |  |  |  | 15.6 | 60.08 | [5 empty] | 18.3 | 64.94 |  |  |  | 10.6 | 51.08 |  |  |  |  | 7.2 | 44.96 |  |  |  |  | 18.3 | 64.94
1994-04-30 | 21:00 | 17.8 | 64.04 | SATURDAY | #N/A | 1990-04-30 | 21:00 | 12.8 | 55.04 |  |  | 1991-04-30 | 21:00 | 12.8 | 55.04 |  |  | 1991-04-30 | 21:00 | 13.3 | 55.94 | [5 empty] | 13.3 | 55.94 |  |  |  | 13.9 | 57.02 |  |  |  |  | 12.2 | 53.96 |  |  |  |  | 15 | 59 | [5 empty] | 16.1 | 60.98 |  |  |  | 8.9 | 48.02 |  |  |  |  | 6.1 | 42.98 |  |  |  |  | 16.7 | 62.06
1994-04-30 | 22:00 | 17.5 | 63.5 | SATURDAY | #N/A | 1990-04-30 | 22:00 | 12 | 53.6 |  |  | 1991-04-30 | 22:00 | 12.9 | 55.22 |  |  | 1991-04-30 | 22:00 | 12.4 | 54.32 | [5 empty] | 13.4 | 56.12 |  |  |  | 11.9 | 53.42 |  |  |  |  | 11 | 51.8 |  |  |  |  | 15.2 | 59.36 | [5 empty] | 15.4 | 59.72 |  |  |  | 8.2 | 46.76 |  |  |  |  | 7.7 | 45.86 |  |  |  |  | 14.8 | 58.64
1994-04-30 | 23:00 | 17.2 | 62.96 | SATURDAY | #N/A | 1990-04-30 | 23:00 | 11.2 | 52.16 |  |  | 1991-04-30 | 23:00 | 13.1 | 55.58 |  |  | 1991-04-30 | 23:00 | 11.4 | 52.52 | [5 empty] | 13.5 | 56.3 |  |  |  | 9.9 | 49.82 |  |  |  |  | 9.8 | 49.64 |  |  |  |  | 15.5 | 59.9 | [5 empty] | 14.7 | 58.46 |  |  |  | 7.5 | 45.5 |  |  |  |  | 9.3 | 48.74 |  |  |  |  | 12.9 | 55.22
1994-04-30 | 24:00 | 16.9 | 62.42 | SATURDAY | #N/A | 1990-04-30 | 24:00 | 10.4 | 50.72 |  |  | 1991-04-30 | 24:00 | 13.2 | 55.76 |  |  | 1991-04-30 | 24:00 | 10.5 | 50.9 | [5 empty] | 13.6 | 56.48 |  |  |  | 7.9 | 46.22 |  |  |  |  | 8.6 | 47.48 |  |  |  |  | 15.7 | 60.26 | [5 empty] | 14 | 57.2 |  |  |  | 6.8 | 44.24 |  |  |  |  | 10.9 | 51.62 |  |  |  |  | 11 | 51.8
1994-05-01 | 1:00 | 16.5 | 61.7 | SUNDAY | #N/A | 1987-05-01 | 1:00 | 9.6 | 49.28 |  |  | 1994-05-01 | 1:00 | 13.4 | 56.12 |  |  | 1999-05-01 | 1:00 | 9.5 | 49.1 | [5 empty] | 13.6 | 56.48 |  |  |  | 6 | 42.8 |  |  |  |  | 7.5 | 45.5 |  |  |  |  | 16 | 60.8 | [5 empty] | 13.2 | 55.76 |  |  |  | 6 | 42.8 |  |  |  |  | 12.4 | 54.32 |  |  |  |  | 9 | 48.2
1994-05-01 | 2:00 | 16.2 | 61.16 | SUNDAY | #N/A | 1987-05-01 | 2:00 | 8.8 | 47.84 |  |  | 1994-05-01 | 2:00 | 13.5 | 56.3 |  |  | 1999-05-01 | 2:00 | 8.6 | 47.48 | [5 empty] | 13.7 | 56.66 |  |  |  | 4 | 39.2 |  |  |  |  | 6.3 | 43.34 |  |  |  |  | 16.2 | 61.16 | [5 empty] | 12.5 | 54.5 |  |  |  | 5.3 | 41.54 |  |  |  |  | 14 | 57.2 |  |  |  |  | 7.1 | 44.78
1994-05-01 | 3:00 | 15.9 | 60.62 | SUNDAY | #N/A | 1987-05-01 | 3:00 | 8 | 46.4 |  |  | 1994-05-01 | 3:00 | 13.7 | 56.66 |  |  | 1999-05-01 | 3:00 | 7.6 | 45.68 | [5 empty] | 13.8 | 56.84 |  |  |  | 2 | 35.6 |  |  |  |  | 5.1 | 41.18 |  |  |  |  | 16.5 | 61.7 | [5 empty] | 11.8 | 53.24 |  |  |  | 4.6 | 40.28 |  |  |  |  | 15.6 | 60.08 |  |  |  |  | 5.2 | 41.36
1994-05-01 | 4:00 | 15.6 | 60.08 | SUNDAY | #N/A | 1987-05-01 | 4:00 | 7.2 | 44.96 |  |  | 1994-05-01 | 4:00 | 13.8 | 56.84 |  |  | 1999-05-01 | 4:00 | 6.7 | 44.06 | [5 empty] | 13.9 | 57.02 |  |  |  | 0 | 32 |  |  |  |  | 3.9 | 39.02 |  |  |  |  | 16.7 | 62.06 | [5 empty] | 11.1 | 51.98 |  |  |  | 3.9 | 39.02 |  |  |  |  | 17.2 | 62.96 |  |  |  |  | 3.3 | 37.94
1994-05-01 | 5:00 | 15.6 | 60.08 | SUNDAY | #N/A | 1987-05-01 | 5:00 | 7.8 | 46.04 |  |  | 1994-05-01 | 5:00 | 13.8 | 56.84 |  |  | 1999-05-01 | 5:00 | 6.1 | 42.98 | [5 empty] | 12.8 | 55.04 |  |  |  | 0 | 32 |  |  |  |  | 4.4 | 39.92 |  |  |  |  | 15.6 | 60.08 | [5 empty] | 10 | 50 |  |  |  | 1.7 | 35.06 |  |  |  |  | 17.8 | 64.04 |  |  |  |  | 3.9 | 39.02
1994-05-01 | 6:00 | 15.6 | 60.08 | SUNDAY | #N/A | 1987-05-01 | 6:00 | 8.9 | 48.02 |  |  | 1994-05-01 | 6:00 | 13.8 | 56.84 |  |  | 1999-05-01 | 6:00 | 7.2 | 44.96 | [5 empty] | 13.9 | 57.02 |  |  |  | 0 | 32 |  |  |  |  | 4.4 | 39.92 |  |  |  |  | 15 | 59 | [5 empty] | 10 | 50 |  |  |  | 1.7 | 35.06 |  |  |  |  | 17.2 | 62.96 |  |  |  |  | 4.4 | 39.92
1994-05-01 | 7:00 | 16.1 | 60.98 | SUNDAY | #N/A | 1987-05-01 | 7:00 | 8.9 | 48.02 |  |  | 1994-05-01 | 7:00 | 14.4 | 57.92 |  |  | 1999-05-01 | 7:00 | 10 | 50 | [5 empty] | 17.8 | 64.04 |  |  |  | 5 | 41 |  |  |  |  | 5 | 41 |  |  |  |  | 15 | 59 | [5 empty] | 12.2 | 53.96 |  |  |  | 5.6 | 42.08 |  |  |  |  | 18.3 | 64.94 |  |  |  |  | 6.1 | 42.98
1994-05-01 | 8:00 | 17.8 | 64.04 | SUNDAY | #N/A | 1987-05-01 | 8:00 | 10 | 50 |  |  | 1994-05-01 | 8:00 | 15 | 59 |  |  | 1999-05-01 | 8:00 | 12.2 | 53.96 | [5 empty] | 22.2 | 71.96 |  |  |  | 10 | 50 |  |  |  |  | 7.8 | 46.04 |  |  |  |  | 16.1 | 60.98 | [5 empty] | 12.8 | 55.04 |  |  |  | 8.3 | 46.94 |  |  |  |  | 19.4 | 66.92 |  |  |  |  | 10 | 50
1994-05-01 | 9:00 | 17.8 | 64.04 | SUNDAY | #N/A | 1987-05-01 | 9:00 | 11.1 | 51.98 |  |  | 1994-05-01 | 9:00 | 15.6 | 60.08 |  |  | 1999-05-01 | 9:00 | 13.9 | 57.02 | [5 empty] | 24.4 | 75.92 |  |  |  | 13 | 55.4 |  |  |  |  | 7.2 | 44.96 |  |  |  |  | 17.2 | 62.96 | [5 empty] | 12.8 | 55.04 |  |  |  | 11.1 | 51.98 |  |  |  |  | 20 | 68 |  |  |  |  | 12.2 | 53.96
1994-05-01 | 10:00 | 19.4 | 66.92 | SUNDAY | #N/A | 1987-05-01 | 10:00 | 12.8 | 55.04 |  |  | 1994-05-01 | 10:00 | 16.1 | 60.98 |  |  | 1999-05-01 | 10:00 | 15.6 | 60.08 | [5 empty] | 26.1 | 78.98 |  |  |  | 14 | 57.2 |  |  |  |  | 8.3 | 46.94 |  |  |  |  | 16.7 | 62.06 | [5 empty] | 10.6 | 51.08 |  |  |  | 12.2 | 53.96 |  |  |  |  | 20.6 | 69.08 |  |  |  |  | 13.3 | 55.94
1994-05-01 | 11:00 | 19.4 | 66.92 | SUNDAY | #N/A | 1987-05-01 | 11:00 | 13.9 | 57.02 |  |  | 1994-05-01 | 11:00 | 17.2 | 62.96 |  |  | 1999-05-01 | 11:00 | 17.2 | 62.96 | [5 empty] | 26.7 | 80.06 |  |  |  | 16 | 60.8 |  |  |  |  | 10.6 | 51.08 |  |  |  |  | 14.4 | 57.92 | [5 empty] | 11.1 | 51.98 |  |  |  | 12.8 | 55.04 |  |  |  |  | 20.6 | 69.08 |  |  |  |  | 15.6 | 60.08
1994-05-01 | 12:00 | 20 | 68 | SUNDAY | #N/A | 1987-05-01 | 12:00 | 15.6 | 60.08 |  |  | 1994-05-01 | 12:00 | 18.3 | 64.94 |  |  | 1999-05-01 | 12:00 | 16.7 | 62.06 | [5 empty] | 27.8 | 82.04 |  |  |  | 17 | 62.6 |  |  |  |  | 11.1 | 51.98 |  |  |  |  | 13.9 | 57.02 | [5 empty] | 12.2 | 53.96 |  |  |  | 12.8 | 55.04 |  |  |  |  | 20.6 | 69.08 |  |  |  |  | 15.6 | 60.08
1994-05-01 | 13:00 | 18.3 | 64.94 | SUNDAY | #N/A | 1987-05-01 | 13:00 | 16.1 | 60.98 |  |  | 1994-05-01 | 13:00 | 17.7 | 63.86 |  |  | 1999-05-01 | 13:00 | 16.1 | 60.98 | [5 empty] | 27.2 | 80.96 |  |  |  | 16 | 60.8 |  |  |  |  | 11.7 | 53.06 |  |  |  |  | 13.9 | 57.02 | [5 empty] | 12.8 | 55.04 |  |  |  | 13.9 | 57.02 |  |  |  |  | 11.1 | 51.98 |  |  |  |  | 17.2 | 62.96
1994-05-01 | 14:00 | 21.7 | 71.06 | SUNDAY | #N/A | 1987-05-01 | 14:00 | 16.7 | 62.06 |  |  | 1994-05-01 | 14:00 | 19.4 | 66.92 |  |  | 1999-05-01 | 14:00 | 16.1 | 60.98 | [5 empty] | 26.7 | 80.06 |  |  |  | 17 | 62.6 |  |  |  |  | 11.1 | 51.98 |  |  |  |  | 13.9 | 57.02 | [5 empty] | 14.4 | 57.92 |  |  |  | 13.9 | 57.02 |  |  |  |  | 10 | 50 |  |  |  |  | 16.7 | 62.06
1994-05-01 | 15:00 | 23.3 | 73.94 | SUNDAY | #N/A | 1987-05-01 | 15:00 | 17.2 | 62.96 |  |  | 1994-05-01 | 15:00 | 20.5 | 68.9 |  |  | 1999-05-01 | 15:00 | 15.6 | 60.08 | [5 empty] | 26.1 | 78.98 |  |  |  | 17.7 | 63.86 |  |  |  |  | 11.1 | 51.98 |  |  |  |  | 15 | 59 | [5 empty] | 15.6 | 60.08 |  |  |  | 13.9 | 57.02 |  |  |  |  | 11.7 | 53.06 |  |  |  |  | 15.6 | 60.08
1994-05-01 | 16:00 | 22.8 | 73.04 | SUNDAY | #N/A | 1987-05-01 | 16:00 | 17.8 | 64.04 |  |  | 1994-05-01 | 16:00 | 22.2 | 71.96 |  |  | 1999-05-01 | 16:00 | 15 | 59 | [5 empty] | 26.7 | 80.06 |  |  |  | 18 | 64.4 |  |  |  |  | 11.7 | 53.06 |  |  |  |  | 15 | 59 | [5 empty] | 15 | 59 |  |  |  | 14.4 | 57.92 |  |  |  |  | 15.6 | 60.08 |  |  |  |  | 16.1 | 60.98
1994-05-01 | 17:00 | 23.9 | 75.02 | SUNDAY | #N/A | 1987-05-01 | 17:00 | 18.3 | 64.94 |  |  | 1994-05-01 | 17:00 | 21.6 | 70.88 |  |  | 1999-05-01 | 17:00 | 14.4 | 57.92 | [5 empty] | 22.8 | 73.04 |  |  |  | 18 | 64.4 |  |  |  |  | 11.7 | 53.06 |  |  |  |  | 14.4 | 57.92 | [5 empty] | 13.9 | 57.02 |  |  |  | 14.4 | 57.92 |  |  |  |  | 16.7 | 62.06 |  |  |  |  | 17.2 | 62.96
1994-05-01 | 18:00 | 21.1 | 69.98 | SUNDAY | #N/A | 1987-05-01 | 18:00 | 17.8 | 64.04 |  |  | 1994-05-01 | 18:00 | 19.4 | 66.92 |  |  | 1999-05-01 | 18:00 | 12.8 | 55.04 | [5 empty] | 21.1 | 69.98 |  |  |  | 17 | 62.6 |  |  |  |  | 10.6 | 51.08 |  |  |  |  | 14.4 | 57.92 | [5 empty] | 13.9 | 57.02 |  |  |  | 13.3 | 55.94 |  |  |  |  | 15.6 | 60.08 |  |  |  |  | 15 | 59
1994-05-01 | 19:00 | 18.3 | 64.94 | SUNDAY | #N/A | 1987-05-01 | 19:00 | 17.2 | 62.96 |  |  | 1994-05-01 | 19:00 | 16.1 | 60.98 |  |  | 1999-05-01 | 19:00 | 10.6 | 51.08 | [5 empty] | 18.9 | 66.02 |  |  |  | 15 | 59 |  |  |  |  | 8.9 | 48.02 |  |  |  |  | 12.8 | 55.04 | [5 empty] | 12.2 | 53.96 |  |  |  | 12.8 | 55.04 |  |  |  |  | 13.9 | 57.02 |  |  |  |  | 14.4 | 57.92
1994-05-01 | 20:00 | 15.6 | 60.08 | SUNDAY | #N/A | 1987-05-01 | 20:00 | 16.7 | 62.06 |  |  | 1994-05-01 | 20:00 | 13.8 | 56.84 |  |  | 1999-05-01 | 20:00 | 9.4 | 48.92 | [5 empty] | 18.3 | 64.94 |  |  |  | 14 | 57.2 |  |  |  |  | 7.2 | 44.96 |  |  |  |  | 12.2 | 53.96 | [5 empty] | 10.6 | 51.08 |  |  |  | 10.6 | 51.08 |  |  |  |  | 11.7 | 53.06 |  |  |  |  | 12.2 | 53.96
1994-05-01 | 21:00 | 14.4 | 57.92 | SUNDAY | #N/A | 1987-05-01 | 21:00 | 16.1 | 60.98 |  |  | 1994-05-01 | 21:00 | 12.2 | 53.96 |  |  | 1999-05-01 | 21:00 | 9.4 | 48.92 | [5 empty] | 16.7 | 62.06 |  |  |  | 14 | 57.2 |  |  |  |  | 6.7 | 44.06 |  |  |  |  | 12.8 | 55.04 | [5 empty] | 8.9 | 48.02 |  |  |  | 9.4 | 48.92 |  |  |  |  | 10 | 50 |  |  |  |  | 9.4 | 48.92
1994-05-01 | 22:00 | 13.3 | 55.94 | SUNDAY | #N/A | 1987-05-01 | 22:00 | 15.6 | 60.08 |  |  | 1994-05-01 | 22:00 | 11.1 | 51.98 |  |  | 1999-05-01 | 22:00 | 10 | 50 | [5 empty] | 15.6 | 60.08 |  |  |  | 14 | 57.2 |  |  |  |  | 5.6 | 42.08 |  |  |  |  | 12.8 | 55.04 | [5 empty] | 8.3 | 46.94 |  |  |  | 8.9 | 48.02 |  |  |  |  | 8.3 | 46.94 |  |  |  |  | 7.2 | 44.96
1994-05-01 | 23:00 | 12.2 | 53.96 | SUNDAY | #N/A | 1987-05-01 | 23:00 | 15 | 59 |  |  | 1994-05-01 | 23:00 | 10 | 50 |  |  | 1999-05-01 | 23:00 | 9.4 | 48.92 | [5 empty] | 15 | 59 |  |  |  | 12 | 53.6 |  |  |  |  | 5.6 | 42.08 |  |  |  |  | 11.1 | 51.98 | [5 empty] | 7.8 | 46.04 |  |  |  | 8.3 | 46.94 |  |  |  |  | 7.2 | 44.96 |  |  |  |  | 6.1 | 42.98
1994-05-01 | 24:00 | 10.6 | 51.08 | SUNDAY | #N/A | 1987-05-01 | 24:00 | 14.4 | 57.92 |  |  | 1994-05-01 | 24:00 | 9.4 | 48.92 |  |  | 1999-05-01 | 24:00 | 8.9 | 48.02 | [5 empty] | 13.9 | 57.02 |  |  |  | 11 | 51.8 |  |  |  |  | 5 | 41 |  |  |  |  | 10 | 50 | [5 empty] | 7.8 | 46.04 |  |  |  | 7.8 | 46.04 |  |  |  |  | 5 | 41 |  |  |  |  | 5.6 | 42.08
1994-05-02 | 1:00 | 10 | 50 | WEEKDAY | #N/A | 1987-05-02 | 1:00 | 13.3 | 55.94 |  |  | 1994-05-02 | 1:00 | 9.4 | 48.92 |  |  | 1999-05-02 | 1:00 | 8.9 | 48.02 | [5 empty] | 14.4 | 57.92 |  |  |  | 11 | 51.8 |  |  |  |  | 5 | 41 |  |  |  |  | 9.4 | 48.92 | [5 empty] | 6.1 | 42.98 |  |  |  | 6.7 | 44.06 |  |  |  |  | 3.9 | 39.02 |  |  |  |  | 3.9 | 39.02
1994-05-02 | 2:00 | 9.4 | 48.92 | WEEKDAY | #N/A | 1987-05-02 | 2:00 | 12.8 | 55.04 |  |  | 1994-05-02 | 2:00 | 7.2 | 44.96 |  |  | 1999-05-02 | 2:00 | 8.3 | 46.94 | [5 empty] | 15 | 59 |  |  |  | 11 | 51.8 |  |  |  |  | 3.9 | 39.02 |  |  |  |  | 8.3 | 46.94 | [5 empty] | 5.6 | 42.08 |  |  |  | 5.6 | 42.08 |  |  |  |  | 3.3 | 37.94 |  |  |  |  | 4.4 | 39.92
1994-05-02 | 3:00 | 8.9 | 48.02 | WEEKDAY | #N/A | 1987-05-02 | 3:00 | 12.2 | 53.96 |  |  | 1994-05-02 | 3:00 | 7.2 | 44.96 |  |  | 1999-05-02 | 3:00 | 8.3 | 46.94 | [5 empty] | 15 | 59 |  |  |  | 12 | 53.6 |  |  |  |  | 3.3 | 37.94 |  |  |  |  | 8.9 | 48.02 | [5 empty] | 5 | 41 |  |  |  | 5 | 41 |  |  |  |  | 2.8 | 37.04 |  |  |  |  | 2.8 | 37.04
1994-05-02 | 4:00 | 8.3 | 46.94 | WEEKDAY | #N/A | 1987-05-02 | 4:00 | 12.2 | 53.96 |  |  | 1994-05-02 | 4:00 | 6.6 | 43.88 |  |  | 1999-05-02 | 4:00 | 8.3 | 46.94 | [5 empty] | 13.9 | 57.02 |  |  |  | 13 | 55.4 |  |  |  |  | 2.8 | 37.04 |  |  |  |  | 8.3 | 46.94 | [5 empty] | 4.4 | 39.92 |  |  |  | 6.7 | 44.06 |  |  |  |  | 1.1 | 33.98 |  |  |  |  | 1.7 | 35.06
1994-05-02 | 5:00 | 8.3 | 46.94 | WEEKDAY | #N/A | 1987-05-02 | 5:00 | 12.2 | 53.96 |  |  | 1994-05-02 | 5:00 | 6.6 | 43.88 |  |  | 1999-05-02 | 5:00 | 8.3 | 46.94 | [5 empty] | 14.4 | 57.92 |  |  |  | 12.5 | 54.5 |  |  |  |  | 3.3 | 37.94 |  |  |  |  | 8.3 | 46.94 | [5 empty] | 5 | 41 |  |  |  | 7.2 | 44.96 |  |  |  |  | 0.6 | 33.08 |  |  |  |  | 1.7 | 35.06
1994-05-02 | 6:00 | 8.3 | 46.94 | WEEKDAY | #N/A | 1987-05-02 | 6:00 | 12.2 | 53.96 |  |  | 1994-05-02 | 6:00 | 6.6 | 43.88 |  |  | 1999-05-02 | 6:00 | 8.9 | 48.02 | [5 empty] | 15.6 | 60.08 |  |  |  | 13 | 55.4 |  |  |  |  | 3.3 | 37.94 |  |  |  |  | 8.3 | 46.94 | [5 empty] | 5.6 | 42.08 |  |  |  | 7.8 | 46.04 |  |  |  |  | 0.6 | 33.08 |  |  |  |  | 3.3 | 37.94
1994-05-02 | 7:00 | 8.9 | 48.02 | WEEKDAY | #N/A | 1987-05-02 | 7:00 | 12.8 | 55.04 |  |  | 1994-05-02 | 7:00 | 7.2 | 44.96 |  |  | 1999-05-02 | 7:00 | 11.7 | 53.06 | [5 empty] | 19.4 | 66.92 |  |  |  | 13 | 55.4 |  |  |  |  | 4.4 | 39.92 |  |  |  |  | 9.4 | 48.92 | [5 empty] | 7.2 | 44.96 |  |  |  | 8.9 | 48.02 |  |  |  |  | 1.1 | 33.98 |  |  |  |  | 7.8 | 46.04
1994-05-02 | 8:00 | 9.4 | 48.92 | WEEKDAY | #N/A | 1987-05-02 | 8:00 | 13.9 | 57.02 |  |  | 1994-05-02 | 8:00 | 7.7 | 45.86 |  |  | 1999-05-02 | 8:00 | 14.4 | 57.92 | [5 empty] | 23.3 | 73.94 |  |  |  | 13 | 55.4 |  |  |  |  | 5 | 41 |  |  |  |  | 10.6 | 51.08 | [5 empty] | 11.1 | 51.98 |  |  |  | 11.1 | 51.98 |  |  |  |  | 1.1 | 33.98 |  |  |  |  | 11.1 | 51.98
1994-05-02 | 9:00 | 11.1 | 51.98 | WEEKDAY | #N/A | 1987-05-02 | 9:00 | 15.6 | 60.08 |  |  | 1994-05-02 | 9:00 | 9.1 | 48.38 |  |  | 1999-05-02 | 9:00 | 16.1 | 60.98 | [5 empty] | 27.2 | 80.96 |  |  |  | 13 | 55.4 |  |  |  |  | 7.2 | 44.96 |  |  |  |  | 13.3 | 55.94 | [5 empty] | 12.8 | 55.04 |  |  |  | 14.4 | 57.92 |  |  |  |  | 1.7 | 35.06 |  |  |  |  | 13.9 | 57.02
1994-05-02 | 10:00 | 11.7 | 53.06 | WEEKDAY | #N/A | 1987-05-02 | 10:00 | 16.1 | 60.98 |  |  | 1994-05-02 | 10:00 | 10.5 | 50.9 |  |  | 1999-05-02 | 10:00 | 17.2 | 62.96 | [5 empty] | 28.9 | 84.02 |  |  |  | 13 | 55.4 |  |  |  |  | 9.4 | 48.92 |  |  |  |  | 15.6 | 60.08 | [5 empty] | 14.4 | 57.92 |  |  |  | 15.6 | 60.08 |  |  |  |  | 2.8 | 37.04 |  |  |  |  | 16.7 | 62.06
1994-05-02 | 11:00 | 12.8 | 55.04 | WEEKDAY | #N/A | 1987-05-02 | 11:00 | 16.7 | 62.06 |  |  | 1994-05-02 | 11:00 | 12.2 | 53.96 |  |  | 1999-05-02 | 11:00 | 17.2 | 62.96 | [5 empty] | 30 | 86 |  |  |  | 13 | 55.4 |  |  |  |  | 8.9 | 48.02 |  |  |  |  | 16.7 | 62.06 | [5 empty] | 15.6 | 60.08 |  |  |  | 16.7 | 62.06 |  |  |  |  | 5 | 41 |  |  |  |  | 16.7 | 62.06
1994-05-02 | 12:00 | 13.9 | 57.02 | WEEKDAY | #N/A | 1987-05-02 | 12:00 | 15.6 | 60.08 |  |  | 1994-05-02 | 12:00 | 13.1 | 55.58 |  |  | 1999-05-02 | 12:00 | 17 | 62.6 | [5 empty] | 28.3 | 82.94 |  |  |  | 13 | 55.4 |  |  |  |  | 10 | 50 |  |  |  |  | 17.2 | 62.96 | [5 empty] | 16.1 | 60.98 |  |  |  | 16.7 | 62.06 |  |  |  |  | 5.6 | 42.08 |  |  |  |  | 18.3 | 64.94
1994-05-02 | 13:00 | 15 | 59 | WEEKDAY | #N/A | 1987-05-02 | 13:00 | 16.1 | 60.98 |  |  | 1994-05-02 | 13:00 | 13.8 | 56.84 |  |  | 1999-05-02 | 13:00 | 17.8 | 64.04 | [5 empty] | 27.2 | 80.96 |  |  |  | 14 | 57.2 |  |  |  |  | 10.6 | 51.08 |  |  |  |  | 17.8 | 64.04 | [5 empty] | 16.7 | 62.06 |  |  |  | 16.1 | 60.98 |  |  |  |  | 6.7 | 44.06 |  |  |  |  | 19.4 | 66.92
1994-05-02 | 14:00 | 15.6 | 60.08 | WEEKDAY | #N/A | 1987-05-02 | 14:00 | 15.6 | 60.08 |  |  | 1994-05-02 | 14:00 | 14.4 | 57.92 |  |  | 1999-05-02 | 14:00 | 17.2 | 62.96 | [5 empty] | 28.3 | 82.94 |  |  |  | 17 | 62.6 |  |  |  |  | 10 | 50 |  |  |  |  | 17.8 | 64.04 | [5 empty] | 17.2 | 62.96 |  |  |  | 16.1 | 60.98 |  |  |  |  | 7.8 | 46.04 |  |  |  |  | 18.9 | 66.02
1994-05-02 | 15:00 | 16.1 | 60.98 | WEEKDAY | #N/A | 1987-05-02 | 15:00 | 15 | 59 |  |  | 1994-05-02 | 15:00 | 14.4 | 57.92 |  |  | 1999-05-02 | 15:00 | 16.7 | 62.06 | [5 empty] | 26.7 | 80.06 |  |  |  | 17 | 62.6 |  |  |  |  | 10.6 | 51.08 |  |  |  |  | 17.8 | 64.04 | [5 empty] | 16.7 | 62.06 |  |  |  | 16.1 | 60.98 |  |  |  |  | 8.9 | 48.02 |  |  |  |  | 19.4 | 66.92
1994-05-02 | 16:00 | 16.7 | 62.06 | WEEKDAY | #N/A | 1987-05-02 | 16:00 | 15 | 59 |  |  | 1994-05-02 | 16:00 | 15 | 59 |  |  | 1999-05-02 | 16:00 | 17.8 | 64.04 | [5 empty] | 24.4 | 75.92 |  |  |  | 18 | 64.4 |  |  |  |  | 10 | 50 |  |  |  |  | 16.7 | 62.06 | [5 empty] | 16.7 | 62.06 |  |  |  | 16.1 | 60.98 |  |  |  |  | 8.9 | 48.02 |  |  |  |  | 17.8 | 64.04
1994-05-02 | 17:00 | 16.1 | 60.98 | WEEKDAY | #N/A | 1987-05-02 | 17:00 | 16.1 | 60.98 |  |  | 1994-05-02 | 17:00 | 14.4 | 57.92 |  |  | 1999-05-02 | 17:00 | 16.7 | 62.06 | [5 empty] | 22.8 | 73.04 |  |  |  | 17.8 | 64.04 |  |  |  |  | 10.6 | 51.08 |  |  |  |  | 15.6 | 60.08 | [5 empty] | 16.1 | 60.98 |  |  |  | 14.4 | 57.92 |  |  |  |  | 8.9 | 48.02 |  |  |  |  | 17.8 | 64.04
1994-05-02 | 18:00 | 15.6 | 60.08 | WEEKDAY | #N/A | 1987-05-02 | 18:00 | 16.1 | 60.98 |  |  | 1994-05-02 | 18:00 | 13.8 | 56.84 |  |  | 1999-05-02 | 18:00 | 15 | 59 | [5 empty] | 21.7 | 71.06 |  |  |  | 17 | 62.6 |  |  |  |  | 10.6 | 51.08 |  |  |  |  | 13.9 | 57.02 | [5 empty] | 15.6 | 60.08 |  |  |  | 13.9 | 57.02 |  |  |  |  | 7.2 | 44.96 |  |  |  |  | 17.8 | 64.04
1994-05-02 | 19:00 | 15 | 59 | WEEKDAY | #N/A | 1987-05-02 | 19:00 | 16.1 | 60.98 |  |  | 1994-05-02 | 19:00 | 12.7 | 54.86 |  |  | 1999-05-02 | 19:00 | 13.3 | 55.94 | [5 empty] | 19.4 | 66.92 |  |  |  | 16 | 60.8 |  |  |  |  | 10.6 | 51.08 |  |  |  |  | 12.8 | 55.04 | [5 empty] | 13.9 | 57.02 |  |  |  | 13.3 | 55.94 |  |  |  |  | 5.6 | 42.08 |  |  |  |  | 16.7 | 62.06
1994-05-02 | 20:00 | 14.4 | 57.92 | WEEKDAY | #N/A | 1987-05-02 | 20:00 | 13.3 | 55.94 |  |  | 1994-05-02 | 20:00 | 11.4 | 52.52 |  |  | 1999-05-02 | 20:00 | 12.2 | 53.96 | [5 empty] | 18.3 | 64.94 |  |  |  | 12 | 53.6 |  |  |  |  | 9.4 | 48.92 |  |  |  |  | 12.2 | 53.96 | [5 empty] | 12.2 | 53.96 |  |  |  | 12.8 | 55.04 |  |  |  |  | 4.4 | 39.92 |  |  |  |  | 14.4 | 57.92
1994-05-02 | 21:00 | 13.9 | 57.02 | WEEKDAY | #N/A | 1987-05-02 | 21:00 | 12.8 | 55.04 |  |  | 1994-05-02 | 21:00 | 10.6 | 51.08 |  |  | 1999-05-02 | 21:00 | 11.7 | 53.06 | [5 empty] | 17.2 | 62.96 |  |  |  | 8 | 46.4 |  |  |  |  | 8.3 | 46.94 |  |  |  |  | 11.7 | 53.06 | [5 empty] | 11.7 | 53.06 |  |  |  | 11.7 | 53.06 |  |  |  |  | 3.3 | 37.94 |  |  |  |  | 12.2 | 53.96
1994-05-02 | 22:00 | 12.8 | 55.04 | WEEKDAY | #N/A | 1987-05-02 | 22:00 | 12.2 | 53.96 |  |  | 1994-05-02 | 22:00 | 10 | 50 |  |  | 1999-05-02 | 22:00 | 12.8 | 55.04 | [5 empty] | 16.1 | 60.98 |  |  |  | 7 | 44.6 |  |  |  |  | 7.8 | 46.04 |  |  |  |  | 11.1 | 51.98 | [5 empty] | 10.6 | 51.08 |  |  |  | 10.6 | 51.08 |  |  |  |  | 2.2 | 35.96 |  |  |  |  | 10 | 50
1994-05-02 | 23:00 | 12.2 | 53.96 | WEEKDAY | #N/A | 1987-05-02 | 23:00 | 11.7 | 53.06 |  |  | 1994-05-02 | 23:00 | 8.8 | 47.84 |  |  | 1999-05-02 | 23:00 | 11.7 | 53.06 | [5 empty] | 16.1 | 60.98 |  |  |  | 6 | 42.8 |  |  |  |  | 7.2 | 44.96 |  |  |  |  | 10.6 | 51.08 | [5 empty] | 10 | 50 |  |  |  | 9.4 | 48.92 |  |  |  |  | 2.2 | 35.96 |  |  |  |  | 8.9 | 48.02
1994-05-02 | 24:00 | 11.7 | 53.06 | WEEKDAY | #N/A | 1987-05-02 | 24:00 | 10.6 | 51.08 |  |  | 1994-05-02 | 24:00 | 8.3 | 46.94 |  |  | 1999-05-02 | 24:00 | 12.2 | 53.96 | [5 empty] | 16 | 60.8 |  |  |  | 6 | 42.8 |  |  |  |  | 7.2 | 44.96 |  |  |  |  | 10 | 50 | [5 empty] | 8.3 | 46.94 |  |  |  | 8.9 | 48.02 |  |  |  |  | 2.2 | 35.96 |  |  |  |  | 7.2 | 44.96
1994-05-03 | 1:00 | 11.1 | 51.98 | WEEKDAY | #N/A | 1987-05-03 | 1:00 | 11.1 | 51.98 |  |  | 1994-05-03 | 1:00 | 7.2 | 44.96 |  |  | 1999-05-03 | 1:00 | 12.2 | 53.96 | [5 empty] | 15 | 59 |  |  |  | 6 | 42.8 |  |  |  |  | 6.7 | 44.06 |  |  |  |  | 9.4 | 48.92 | [5 empty] | 8.3 | 46.94 |  |  |  | 8.3 | 46.94 |  |  |  |  | 1.1 | 33.98 |  |  |  |  | 7.2 | 44.96
1994-05-03 | 2:00 | 10.6 | 51.08 | WEEKDAY | #N/A | 1987-05-03 | 2:00 | 10.6 | 51.08 |  |  | 1994-05-03 | 2:00 | 5 | 41 |  |  | 1999-05-03 | 2:00 | 13.3 | 55.94 | [5 empty] | 15 | 59 |  |  |  | 6 | 42.8 |  |  |  |  | 5.6 | 42.08 |  |  |  |  | 8.9 | 48.02 | [5 empty] | 7.8 | 46.04 |  |  |  | 7.2 | 44.96 |  |  |  |  | 1.1 | 33.98 |  |  |  |  | 7.2 | 44.96
1994-05-03 | 3:00 | 10 | 50 | WEEKDAY | #N/A | 1987-05-03 | 3:00 | 10.6 | 51.08 |  |  | 1994-05-03 | 3:00 | 1.6 | 34.88 |  |  | 1999-05-03 | 3:00 | 11 | 51.8 | [5 empty] | 15 | 59 |  |  |  | 6 | 42.8 |  |  |  |  | 5.6 | 42.08 |  |  |  |  | 8.3 | 46.94 | [5 empty] | 7.2 | 44.96 |  |  |  | 6.7 | 44.06 |  |  |  |  | 0.6 | 33.08 |  |  |  |  | 7.8 | 46.04
1994-05-03 | 4:00 | 10 | 50 | WEEKDAY | #N/A | 1987-05-03 | 4:00 | 10.6 | 51.08 |  |  | 1994-05-03 | 4:00 | 5 | 41 |  |  | 1999-05-03 | 4:00 | 11.7 | 53.06 | [5 empty] | 15 | 59 |  |  |  | 3 | 37.4 |  |  |  |  | 5 | 41 |  |  |  |  | 8.3 | 46.94 | [5 empty] | 6.7 | 44.06 |  |  |  | 6.7 | 44.06 |  |  |  |  | 0 | 32 |  |  |  |  | 7.8 | 46.04
1994-05-03 | 5:00 | 9.4 | 48.92 | WEEKDAY | #N/A | 1987-05-03 | 5:00 | 10.6 | 51.08 |  |  | 1994-05-03 | 5:00 | 3.3 | 37.94 |  |  | 1999-05-03 | 5:00 | 11.7 | 53.06 | [5 empty] | 13 | 55.4 |  |  |  | 2 | 35.6 |  |  |  |  | 3.9 | 39.02 |  |  |  |  | 8.9 | 48.02 | [5 empty] | 6.7 | 44.06 |  |  |  | 6.1 | 42.98 |  |  |  |  | 0 | 32 |  |  |  |  | 7.8 | 46.04
1994-05-03 | 6:00 | 10 | 50 | WEEKDAY | #N/A | 1987-05-03 | 6:00 | 10.6 | 51.08 |  |  | 1994-05-03 | 6:00 | 5 | 41 |  |  | 1999-05-03 | 6:00 | 12.2 | 53.96 | [5 empty] | 16 | 60.8 |  |  |  | 2 | 35.6 |  |  |  |  | 4.4 | 39.92 |  |  |  |  | 8.9 | 48.02 | [5 empty] | 7.2 | 44.96 |  |  |  | 6.1 | 42.98 |  |  |  |  | 0.6 | 33.08 |  |  |  |  | 8.3 | 46.94
1994-05-03 | 7:00 | 11.1 | 51.98 | WEEKDAY | #N/A | 1987-05-03 | 7:00 | 11.1 | 51.98 |  |  | 1994-05-03 | 7:00 | 7.7 | 45.86 |  |  | 1999-05-03 | 7:00 | 12.2 | 53.96 | [5 empty] | 18.3 | 64.94 |  |  |  | 7.8 | 46.04 |  |  |  |  | 5.6 | 42.08 |  |  |  |  | 8.3 | 46.94 | [5 empty] | 8.3 | 46.94 |  |  |  | 7.8 | 46.04 |  |  |  |  | 1.7 | 35.06 |  |  |  |  | 10 | 50
1994-05-03 | 8:00 | 12.2 | 53.96 | WEEKDAY | #N/A | 1987-05-03 | 8:00 | 11.1 | 51.98 |  |  | 1994-05-03 | 8:00 | 9.4 | 48.92 |  |  | 1999-05-03 | 8:00 | 12.8 | 55.04 | [5 empty] | 22.8 | 73.04 |  |  |  | 13 | 55.4 |  |  |  |  | 7.8 | 46.04 |  |  |  |  | 8.3 | 46.94 | [5 empty] | 10 | 50 |  |  |  | 9.4 | 48.92 |  |  |  |  | 2.2 | 35.96 |  |  |  |  | 12.2 | 53.96
1994-05-03 | 9:00 | 12.8 | 55.04 | WEEKDAY | #N/A | 1987-05-03 | 9:00 | 11.7 | 53.06 |  |  | 1994-05-03 | 9:00 | 12.7 | 54.86 |  |  | 1999-05-03 | 9:00 | 12.8 | 55.04 | [5 empty] | 26.7 | 80.06 |  |  |  | 14 | 57.2 |  |  |  |  | 7.2 | 44.96 |  |  |  |  | 7.8 | 46.04 | [5 empty] | 11.1 | 51.98 |  |  |  | 10.6 | 51.08 |  |  |  |  | 3.3 | 37.94 |  |  |  |  | 15.6 | 60.08
1994-05-03 | 10:00 | 14.4 | 57.92 | WEEKDAY | #N/A | 1987-05-03 | 10:00 | 11.1 | 51.98 |  |  | 1994-05-03 | 10:00 | 13.3 | 55.94 |  |  | 1999-05-03 | 10:00 | 13.3 | 55.94 | [5 empty] | 28.9 | 84.02 |  |  |  | 16 | 60.8 |  |  |  |  | 7.8 | 46.04 |  |  |  |  | 8.3 | 46.94 | [5 empty] | 13.9 | 57.02 |  |  |  | 11.7 | 53.06 |  |  |  |  | 3.9 | 39.02 |  |  |  |  | 17.8 | 64.04
1994-05-03 | 11:00 | 15 | 59 | WEEKDAY | #N/A | 1987-05-03 | 11:00 | 12.2 | 53.96 |  |  | 1994-05-03 | 11:00 | 14.4 | 57.92 |  |  | 1999-05-03 | 11:00 | 12.8 | 55.04 | [5 empty] | 28.9 | 84.02 |  |  |  | 17 | 62.6 |  |  |  |  | 8.3 | 46.94 |  |  |  |  | 8.9 | 48.02 | [5 empty] | 15.6 | 60.08 |  |  |  | 12.2 | 53.96 |  |  |  |  | 5.6 | 42.08 |  |  |  |  | 20 | 68
1994-05-03 | 12:00 | 15.6 | 60.08 | WEEKDAY | #N/A | 1987-05-03 | 12:00 | 12.2 | 53.96 |  |  | 1994-05-03 | 12:00 | 15.5 | 59.9 |  |  | 1999-05-03 | 12:00 | 13.9 | 57.02 | [5 empty] | 28.9 | 84.02 |  |  |  | 18 | 64.4 |  |  |  |  | 8.9 | 48.02 |  |  |  |  | 9.4 | 48.92 | [5 empty] | 16.7 | 62.06 |  |  |  | 13.9 | 57.02 |  |  |  |  | 6.7 | 44.06 |  |  |  |  | 18.9 | 66.02
1994-05-03 | 13:00 | 16.1 | 60.98 | WEEKDAY | #N/A | 1987-05-03 | 13:00 | 12.8 | 55.04 |  |  | 1994-05-03 | 13:00 | 15 | 59 |  |  | 1999-05-03 | 13:00 | 15 | 59 | [5 empty] | 29.4 | 84.92 |  |  |  | 20 | 68 |  |  |  |  | 9.4 | 48.92 |  |  |  |  | 10 | 50 | [5 empty] | 16.7 | 62.06 |  |  |  | 16.1 | 60.98 |  |  |  |  | 5.6 | 42.08 |  |  |  |  | 19.4 | 66.92
1994-05-03 | 14:00 | 17.2 | 62.96 | WEEKDAY | #N/A | 1987-05-03 | 14:00 | 13.9 | 57.02 |  |  | 1994-05-03 | 14:00 | 15.5 | 59.9 |  |  | 1999-05-03 | 14:00 | 15.6 | 60.08 | [5 empty] | 28.3 | 82.94 |  |  |  | 19 | 66.2 |  |  |  |  | 9.4 | 48.92 |  |  |  |  | 11.1 | 51.98 | [5 empty] | 16.7 | 62.06 |  |  |  | 17.2 | 62.96 |  |  |  |  | 6.1 | 42.98 |  |  |  |  | 21.1 | 69.98
1994-05-03 | 15:00 | 17.2 | 62.96 | WEEKDAY | #N/A | 1987-05-03 | 15:00 | 12.8 | 55.04 |  |  | 1994-05-03 | 15:00 | 16.1 | 60.98 |  |  | 1999-05-03 | 15:00 | 16.1 | 60.98 | [5 empty] | 28.3 | 82.94 |  |  |  | 20 | 68 |  |  |  |  | 10 | 50 |  |  |  |  | 12.8 | 55.04 | [5 empty] | 16.1 | 60.98 |  |  |  | 16.1 | 60.98 |  |  |  |  | 7.2 | 44.96 |  |  |  |  | 20 | 68
1994-05-03 | 16:00 | 16.7 | 62.06 | WEEKDAY | #N/A | 1987-05-03 | 16:00 | 12.8 | 55.04 |  |  | 1994-05-03 | 16:00 | 15.5 | 59.9 |  |  | 1999-05-03 | 16:00 | 15 | 59 | [5 empty] | 26.7 | 80.06 |  |  |  | 21 | 69.8 |  |  |  |  | 11.1 | 51.98 |  |  |  |  | 13.3 | 55.94 | [5 empty] | 16.1 | 60.98 |  |  |  | 15 | 59 |  |  |  |  | 7.8 | 46.04 |  |  |  |  | 19.4 | 66.92
1994-05-03 | 17:00 | 15 | 59 | WEEKDAY | #N/A | 1987-05-03 | 17:00 | 10.6 | 51.08 |  |  | 1994-05-03 | 17:00 | 17.7 | 63.86 |  |  | 1999-05-03 | 17:00 | 13.9 | 57.02 | [5 empty] | 24.4 | 75.92 |  |  |  | 19 | 66.2 |  |  |  |  | 11.1 | 51.98 |  |  |  |  | 13.3 | 55.94 | [5 empty] | 15.6 | 60.08 |  |  |  | 16.1 | 60.98 |  |  |  |  | 7.8 | 46.04 |  |  |  |  | 20 | 68
1994-05-03 | 18:00 | 13.9 | 57.02 | WEEKDAY | #N/A | 1987-05-03 | 18:00 | 10 | 50 |  |  | 1994-05-03 | 18:00 | 13.3 | 55.94 |  |  | 1999-05-03 | 18:00 | 14.4 | 57.92 | [5 empty] | 22.2 | 71.96 |  |  |  | 18 | 64.4 |  |  |  |  | 10.6 | 51.08 |  |  |  |  | 12.8 | 55.04 | [5 empty] | 13.9 | 57.02 |  |  |  | 14.4 | 57.92 |  |  |  |  | 7.2 | 44.96 |  |  |  |  | 18.9 | 66.02
1994-05-03 | 19:00 | 13.9 | 57.02 | WEEKDAY | #N/A | 1987-05-03 | 19:00 | 10 | 50 |  |  | 1994-05-03 | 19:00 | 11.6 | 52.88 |  |  | 1999-05-03 | 19:00 | 14.4 | 57.92 | [5 empty] | 20.6 | 69.08 |  |  |  | 16 | 60.8 |  |  |  |  | 9.4 | 48.92 |  |  |  |  | 11.1 | 51.98 | [5 empty] | 12.2 | 53.96 |  |  |  | 13.3 | 55.94 |  |  |  |  | 6.1 | 42.98 |  |  |  |  | 17.2 | 62.96
1994-05-03 | 20:00 | 13.9 | 57.02 | WEEKDAY | #N/A | 1987-05-03 | 20:00 | 10 | 50 |  |  | 1994-05-03 | 20:00 | 10 | 50 |  |  | 1999-05-03 | 20:00 | 14.4 | 57.92 | [5 empty] | 20 | 68 |  |  |  | 15 | 59 |  |  |  |  | 7.2 | 44.96 |  |  |  |  | 10 | 50 | [5 empty] | 8.3 | 46.94 |  |  |  | 10 | 50 |  |  |  |  | 4.4 | 39.92 |  |  |  |  | 15 | 59
1994-05-03 | 21:00 | 13.9 | 57.02 | WEEKDAY | #N/A | 1987-05-03 | 21:00 | 10 | 50 |  |  | 1994-05-03 | 21:00 | 9.4 | 48.92 |  |  | 1999-05-03 | 21:00 | 13.9 | 57.02 | [5 empty] | 19.4 | 66.92 |  |  |  | 13 | 55.4 |  |  |  |  | 7.8 | 46.04 |  |  |  |  | 8.3 | 46.94 | [5 empty] | 6.1 | 42.98 |  |  |  | 9.4 | 48.92 |  |  |  |  | 3.3 | 37.94 |  |  |  |  | 13.9 | 57.02
1994-05-03 | 22:00 | 13.3 | 55.94 | WEEKDAY | #N/A | 1987-05-03 | 22:00 | 10 | 50 |  |  | 1994-05-03 | 22:00 | 9.4 | 48.92 |  |  | 1999-05-03 | 22:00 | 13.3 | 55.94 | [5 empty] | 18.3 | 64.94 |  |  |  | 11 | 51.8 |  |  |  |  | 7.2 | 44.96 |  |  |  |  | 5 | 41 | [5 empty] | 3.3 | 37.94 |  |  |  | 8.9 | 48.02 |  |  |  |  | 2.2 | 35.96 |  |  |  |  | 11.1 | 51.98
1994-05-03 | 23:00 | 12.8 | 55.04 | WEEKDAY | #N/A | 1987-05-03 | 23:00 | 9.4 | 48.92 |  |  | 1994-05-03 | 23:00 | 8.8 | 47.84 |  |  | 1999-05-03 | 23:00 | 12.8 | 55.04 | [5 empty] | 17.2 | 62.96 |  |  |  | 11 | 51.8 |  |  |  |  | 7.2 | 44.96 |  |  |  |  | 2.8 | 37.04 | [5 empty] | 3.9 | 39.02 |  |  |  | 8.3 | 46.94 |  |  |  |  | 3.3 | 37.94 |  |  |  |  | 10 | 50
1994-05-03 | 24:00 | 12.8 | 55.04 | WEEKDAY | #N/A | 1987-05-03 | 24:00 | 9.4 | 48.92 |  |  | 1994-05-03 | 24:00 | 8.8 | 47.84 |  |  | 1999-05-03 | 24:00 | 12.8 | 55.04 | [5 empty] | 16.7 | 62.06 |  |  |  | 11 | 51.8 |  |  |  |  | 7.2 | 44.96 |  |  |  |  | 1.1 | 33.98 | [5 empty] | 3.9 | 39.02 |  |  |  | 8.3 | 46.94 |  |  |  |  | 1.7 | 35.06 |  |  |  |  | 8.9 | 48.02
1994-05-04 | 1:00 | 12.8 | 55.04 | WEEKDAY | #N/A | 1987-05-04 | 1:00 | 9.4 | 48.92 |  |  | 1994-05-04 | 1:00 | 8.3 | 46.94 |  |  | 1999-05-04 | 1:00 | 12.2 | 53.96 | [5 empty] | 17.2 | 62.96 |  |  |  | 11 | 51.8 |  |  |  |  | 7.2 | 44.96 |  |  |  |  | 0.6 | 33.08 | [5 empty] | 3.3 | 37.94 |  |  |  | 7.8 | 46.04 |  |  |  |  | 1.1 | 33.98 |  |  |  |  | 7.8 | 46.04
1994-05-04 | 2:00 | 12.8 | 55.04 | WEEKDAY | #N/A | 1987-05-04 | 2:00 | 8.9 | 48.02 |  |  | 1994-05-04 | 2:00 | 8.3 | 46.94 |  |  | 1999-05-04 | 2:00 | 10 | 50 | [5 empty] | 16.7 | 62.06 |  |  |  | 9 | 48.2 |  |  |  |  | 5.6 | 42.08 |  |  |  |  | -0.6 | 30.92 | [5 empty] | 2.2 | 35.96 |  |  |  | 7.2 | 44.96 |  |  |  |  | 0.6 | 33.08 |  |  |  |  | 7.2 | 44.96
1994-05-04 | 3:00 | 12.8 | 55.04 | WEEKDAY | #N/A | 1987-05-04 | 3:00 | 8.9 | 48.02 |  |  | 1994-05-04 | 3:00 | 8.3 | 46.94 |  |  | 1999-05-04 | 3:00 | 10 | 50 | [5 empty] | 16.1 | 60.98 |  |  |  | 9 | 48.2 |  |  |  |  | 5 | 41 |  |  |  |  | -1.1 | 30.02 | [5 empty] | 1.7 | 35.06 |  |  |  | 6.7 | 44.06 |  |  |  |  | 0 | 32 |  |  |  |  | 5.6 | 42.08
1994-05-04 | 4:00 | 11.1 | 51.98 | WEEKDAY | #N/A | 1987-05-04 | 4:00 | 8.3 | 46.94 |  |  | 1994-05-04 | 4:00 | 8.3 | 46.94 |  |  | 1999-05-04 | 4:00 | 10 | 50 | [5 empty] | 15 | 59 |  |  |  | 9 | 48.2 |  |  |  |  | 3.9 | 39.02 |  |  |  |  | -1.7 | 28.94 | [5 empty] | 1.1 | 33.98 |  |  |  | 6.1 | 42.98 |  |  |  |  | 0.6 | 33.08 |  |  |  |  | 5.6 | 42.08
1994-05-04 | 5:00 | 10.6 | 51.08 | WEEKDAY | #N/A | 1987-05-04 | 5:00 | 8.3 | 46.94 |  |  | 1994-05-04 | 5:00 | 8.3 | 46.94 |  |  | 1999-05-04 | 5:00 | 10 | 50 | [5 empty] | 15.6 | 60.08 |  |  |  | 7 | 44.6 |  |  |  |  | 4.4 | 39.92 |  |  |  |  | -1.1 | 30.02 | [5 empty] | 1.7 | 35.06 |  |  |  | 4.4 | 39.92 |  |  |  |  | -0.6 | 30.92 |  |  |  |  | 4.4 | 39.92
1994-05-04 | 6:00 | 10.6 | 51.08 | WEEKDAY | #N/A | 1987-05-04 | 6:00 | 8.3 | 46.94 |  |  | 1994-05-04 | 6:00 | 9.4 | 48.92 |  |  | 1999-05-04 | 6:00 | 11 | 51.8 | [5 empty] | 17.2 | 62.96 |  |  |  | 9 | 48.2 |  |  |  |  | 4.4 | 39.92 |  |  |  |  | 4.4 | 39.92 | [5 empty] | 5.6 | 42.08 |  |  |  | 4.4 | 39.92 |  |  |  |  | 0 | 32 |  |  |  |  | 6.1 | 42.98
1994-05-04 | 7:00 | 12.2 | 53.96 | WEEKDAY | #N/A | 1987-05-04 | 7:00 | 8.3 | 46.94 |  |  | 1994-05-04 | 7:00 | 10 | 50 |  |  | 1999-05-04 | 7:00 | 10.6 | 51.08 | [5 empty] | 20.6 | 69.08 |  |  |  | 12 | 53.6 |  |  |  |  | 5.6 | 42.08 |  |  |  |  | 8.9 | 48.02 | [5 empty] | 9.4 | 48.92 |  |  |  | 6.7 | 44.06 |  |  |  |  | 2.8 | 37.04 |  |  |  |  | 10 | 50
1994-05-04 | 8:00 | 14.4 | 57.92 | WEEKDAY | #N/A | 1987-05-04 | 8:00 | 8.9 | 48.02 |  |  | 1994-05-04 | 8:00 | 10 | 50 |  |  | 1999-05-04 | 8:00 | 11.1 | 51.98 | [5 empty] | 23.3 | 73.94 |  |  |  | 14.6 | 58.28 |  |  |  |  | 9.4 | 48.92 |  |  |  |  | 11.7 | 53.06 | [5 empty] | 12.8 | 55.04 |  |  |  | 10 | 50 |  |  |  |  | 5.6 | 42.08 |  |  |  |  | 12.2 | 53.96
1994-05-04 | 9:00 | 15.6 | 60.08 | WEEKDAY | #N/A | 1987-05-04 | 9:00 | 9.4 | 48.92 |  |  | 1994-05-04 | 9:00 | 12.2 | 53.96 |  |  | 1999-05-04 | 9:00 | 11.7 | 53.06 | [5 empty] | 27.2 | 80.96 |  |  |  | 17 | 62.6 |  |  |  |  | 12.2 | 53.96 |  |  |  |  | 13.9 | 57.02 | [5 empty] | 14.4 | 57.92 |  |  |  | 12.8 | 55.04 |  |  |  |  | 7.8 | 46.04 |  |  |  |  | 15 | 59
1994-05-04 | 10:00 | 16.1 | 60.98 | WEEKDAY | #N/A | 1987-05-04 | 10:00 | 8.9 | 48.02 |  |  | 1994-05-04 | 10:00 | 13.8 | 56.84 |  |  | 1999-05-04 | 10:00 | 12.2 | 53.96 | [5 empty] | 28.9 | 84.02 |  |  |  | 18 | 64.4 |  |  |  |  | 13.3 | 55.94 |  |  |  |  | 13.9 | 57.02 | [5 empty] | 15 | 59 |  |  |  | 14.4 | 57.92 |  |  |  |  | 10 | 50 |  |  |  |  | 18.9 | 66.02
1994-05-04 | 11:00 | 16.7 | 62.06 | WEEKDAY | #N/A | 1987-05-04 | 11:00 | 8.9 | 48.02 |  |  | 1994-05-04 | 11:00 | 15 | 59 |  |  | 1999-05-04 | 11:00 | 12.8 | 55.04 | [5 empty] | 30.6 | 87.08 |  |  |  | 19 | 66.2 |  |  |  |  | 14.4 | 57.92 |  |  |  |  | 15.6 | 60.08 | [5 empty] | 16.7 | 62.06 |  |  |  | 15 | 59 |  |  |  |  | 10.6 | 51.08 |  |  |  |  | 19.4 | 66.92
1994-05-04 | 12:00 | 15.6 | 60.08 | WEEKDAY | #N/A | 1987-05-04 | 12:00 | 8.9 | 48.02 |  |  | 1994-05-04 | 12:00 | 14.4 | 57.92 |  |  | 1999-05-04 | 12:00 | 14.4 | 57.92 | [5 empty] | 31.7 | 89.06 |  |  |  | 21 | 69.8 |  |  |  |  | 15.6 | 60.08 |  |  |  |  | 16.7 | 62.06 | [5 empty] | 17.8 | 64.04 |  |  |  | 15 | 59 |  |  |  |  | 12.8 | 55.04 |  |  |  |  | 19.4 | 66.92
1994-05-04 | 13:00 | 16.1 | 60.98 | WEEKDAY | #N/A | 1987-05-04 | 13:00 | 8.9 | 48.02 |  |  | 1994-05-04 | 13:00 | 14.4 | 57.92 |  |  | 1999-05-04 | 13:00 | 15 | 59 | [5 empty] | 32.2 | 89.96 |  |  |  | 22 | 71.6 |  |  |  |  | 16.7 | 62.06 |  |  |  |  | 17.8 | 64.04 | [5 empty] | 18.3 | 64.94 |  |  |  | 16.1 | 60.98 |  |  |  |  | 13.9 | 57.02 |  |  |  |  | 19.4 | 66.92
1994-05-04 | 14:00 | 14.4 | 57.92 | WEEKDAY | #N/A | 1987-05-04 | 14:00 | 9.4 | 48.92 |  |  | 1994-05-04 | 14:00 | 15.5 | 59.9 |  |  | 1999-05-04 | 14:00 | 16.1 | 60.98 | [5 empty] | 31.1 | 87.98 |  |  |  | 21 | 69.8 |  |  |  |  | 17.2 | 62.96 |  |  |  |  | 18.3 | 64.94 | [5 empty] | 18.3 | 64.94 |  |  |  | 16.7 | 62.06 |  |  |  |  | 13.9 | 57.02 |  |  |  |  | 21.7 | 71.06
1994-05-04 | 15:00 | 13.9 | 57.02 | WEEKDAY | #N/A | 1987-05-04 | 15:00 | 9.4 | 48.92 |  |  | 1994-05-04 | 15:00 | 15 | 59 |  |  | 1999-05-04 | 15:00 | 15.6 | 60.08 | [5 empty] | 30 | 86 |  |  |  | 21 | 69.8 |  |  |  |  | 17.8 | 64.04 |  |  |  |  | 18.9 | 66.02 | [5 empty] | 18.3 | 64.94 |  |  |  | 16.1 | 60.98 |  |  |  |  | 13.3 | 55.94 |  |  |  |  | 20.6 | 69.08
1994-05-04 | 16:00 | 12.8 | 55.04 | WEEKDAY | #N/A | 1987-05-04 | 16:00 | 8.9 | 48.02 |  |  | 1994-05-04 | 16:00 | 12.7 | 54.86 |  |  | 1999-05-04 | 16:00 | 15.6 | 60.08 | [5 empty] | 26.1 | 78.98 |  |  |  | 21 | 69.8 |  |  |  |  | 17.8 | 64.04 |  |  |  |  | 18.9 | 66.02 | [5 empty] | 18.3 | 64.94 |  |  |  | 15.6 | 60.08 |  |  |  |  | 13.3 | 55.94 |  |  |  |  | 21.1 | 69.98
1994-05-04 | 17:00 | 12.8 | 55.04 | WEEKDAY | #N/A | 1987-05-04 | 17:00 | 8.9 | 48.02 |  |  | 1994-05-04 | 17:00 | 12.7 | 54.86 |  |  | 1999-05-04 | 17:00 | 14.4 | 57.92 | [5 empty] | 23.9 | 75.02 |  |  |  | 19 | 66.2 |  |  |  |  | 17.8 | 64.04 |  |  |  |  | 17.8 | 64.04 | [5 empty] | 17.2 | 62.96 |  |  |  | 15 | 59 |  |  |  |  | 13.9 | 57.02 |  |  |  |  | 21.7 | 71.06
1994-05-04 | 18:00 | 12.8 | 55.04 | WEEKDAY | #N/A | 1987-05-04 | 18:00 | 8.3 | 46.94 |  |  | 1994-05-04 | 18:00 | 11.6 | 52.88 |  |  | 1999-05-04 | 18:00 | 15 | 59 | [5 empty] | 23.3 | 73.94 |  |  |  | 18 | 64.4 |  |  |  |  | 17.2 | 62.96 |  |  |  |  | 16.7 | 62.06 | [5 empty] | 16.1 | 60.98 |  |  |  | 14.4 | 57.92 |  |  |  |  | 13.9 | 57.02 |  |  |  |  | 20 | 68
1994-05-04 | 19:00 | 11.7 | 53.06 | WEEKDAY | #N/A | 1987-05-04 | 19:00 | 7.8 | 46.04 |  |  | 1994-05-04 | 19:00 | 11.1 | 51.98 |  |  | 1999-05-04 | 19:00 | 15 | 59 | [5 empty] | 21.1 | 69.98 |  |  |  | 17 | 62.6 |  |  |  |  | 16.1 | 60.98 |  |  |  |  | 15.6 | 60.08 | [5 empty] | 15.6 | 60.08 |  |  |  | 13.9 | 57.02 |  |  |  |  | 13.9 | 57.02 |  |  |  |  | 16.7 | 62.06
1994-05-04 | 20:00 | 11.1 | 51.98 | WEEKDAY | #N/A | 1987-05-04 | 20:00 | 7.8 | 46.04 |  |  | 1994-05-04 | 20:00 | 10.5 | 50.9 |  |  | 1999-05-04 | 20:00 | 15 | 59 | [5 empty] | 20.6 | 69.08 |  |  |  | 16 | 60.8 |  |  |  |  | 14.4 | 57.92 |  |  |  |  | 14.4 | 57.92 | [5 empty] | 14.4 | 57.92 |  |  |  | 12.2 | 53.96 |  |  |  |  | 12.8 | 55.04 |  |  |  |  | 13.3 | 55.94
1994-05-04 | 21:00 | 10.6 | 51.08 | WEEKDAY | #N/A | 1987-05-04 | 21:00 | 7.2 | 44.96 |  |  | 1994-05-04 | 21:00 | 10 | 50 |  |  | 1999-05-04 | 21:00 | 14.4 | 57.92 | [5 empty] | 19.4 | 66.92 |  |  |  | 16 | 60.8 |  |  |  |  | 13.9 | 57.02 |  |  |  |  | 14.4 | 57.92 | [5 empty] | 13.3 | 55.94 |  |  |  | 11.7 | 53.06 |  |  |  |  | 12.2 | 53.96 |  |  |  |  | 13.3 | 55.94
1994-05-04 | 22:00 | 10.6 | 51.08 | WEEKDAY | #N/A | 1987-05-04 | 22:00 | 7.2 | 44.96 |  |  | 1994-05-04 | 22:00 | 10.5 | 50.9 |  |  | 1999-05-04 | 22:00 | 14.4 | 57.92 | [5 empty] | 20 | 68 |  |  |  | 16 | 60.8 |  |  |  |  | 13.3 | 55.94 |  |  |  |  | 13.3 | 55.94 | [5 empty] | 10.6 | 51.08 |  |  |  | 11.1 | 51.98 |  |  |  |  | 12.8 | 55.04 |  |  |  |  | 12.2 | 53.96
1994-05-04 | 23:00 | 10.6 | 51.08 | WEEKDAY | #N/A | 1987-05-04 | 23:00 | 7.2 | 44.96 |  |  | 1994-05-04 | 23:00 | 9.4 | 48.92 |  |  | 1999-05-04 | 23:00 | 13.9 | 57.02 | [5 empty] | 20.6 | 69.08 |  |  |  | 15 | 59 |  |  |  |  | 11.7 | 53.06 |  |  |  |  | 11.7 | 53.06 | [5 empty] | 10.6 | 51.08 |  |  |  | 10.6 | 51.08 |  |  |  |  | 12.2 | 53.96 |  |  |  |  | 11.1 | 51.98
1994-05-04 | 24:00 | 10.6 | 51.08 | WEEKDAY | #N/A | 1987-05-04 | 24:00 | 6.7 | 44.06 |  |  | 1994-05-04 | 24:00 | 9.4 | 48.92 |  |  | 1999-05-04 | 24:00 | 14.4 | 57.92 | [5 empty] | 20.6 | 69.08 |  |  |  | 15 | 59 |  |  |  |  | 11.7 | 53.06 |  |  |  |  | 11.7 | 53.06 | [5 empty] | 10.6 | 51.08 |  |  |  | 10 | 50 |  |  |  |  | 16.1 | 60.98 |  |  |  |  | 11.1 | 51.98
1994-05-05 | 1:00 | 10.6 | 51.08 | WEEKDAY | #N/A | 1987-05-05 | 1:00 | 7.2 | 44.96 |  |  | 1994-05-05 | 1:00 | 8.8 | 47.84 |  |  | 1999-05-05 | 1:00 | 14.4 | 57.92 | [5 empty] | 20.6 | 69.08 |  |  |  | 14 | 57.2 |  |  |  |  | 11.1 | 51.98 |  |  |  |  | 11.7 | 53.06 | [5 empty] | 10.6 | 51.08 |  |  |  | 10 | 50 |  |  |  |  | 17.2 | 62.96 |  |  |  |  | 8.9 | 48.02
1994-05-05 | 2:00 | 11.1 | 51.98 | WEEKDAY | #N/A | 1987-05-05 | 2:00 | 6.7 | 44.06 |  |  | 1994-05-05 | 2:00 | 9.4 | 48.92 |  |  | 1999-05-05 | 2:00 | 13.9 | 57.02 | [5 empty] | 22.2 | 71.96 |  |  |  | 13 | 55.4 |  |  |  |  | 10.6 | 51.08 |  |  |  |  | 12.2 | 53.96 | [5 empty] | 10.6 | 51.08 |  |  |  | 10 | 50 |  |  |  |  | 17.2 | 62.96 |  |  |  |  | 8.3 | 46.94
1994-05-05 | 3:00 | 11.1 | 51.98 | WEEKDAY | #N/A | 1987-05-05 | 3:00 | 7.2 | 44.96 |  |  | 1994-05-05 | 3:00 | 9.4 | 48.92 |  |  | 1999-05-05 | 3:00 | 13.9 | 57.02 | [5 empty] | 21.1 | 69.98 |  |  |  | 13 | 55.4 |  |  |  |  | 10.6 | 51.08 |  |  |  |  | 12.8 | 55.04 | [5 empty] | 11.1 | 51.98 |  |  |  | 10.6 | 51.08 |  |  |  |  | 16.7 | 62.06 |  |  |  |  | 8.3 | 46.94
1994-05-05 | 4:00 | 11.1 | 51.98 | WEEKDAY | #N/A | 1987-05-05 | 4:00 | 6.7 | 44.06 |  |  | 1994-05-05 | 4:00 | 10 | 50 |  |  | 1999-05-05 | 4:00 | 13.3 | 55.94 | [5 empty] | 20.6 | 69.08 |  |  |  | 13 | 55.4 |  |  |  |  | 9.4 | 48.92 |  |  |  |  | 11.1 | 51.98 | [5 empty] | 11.1 | 51.98 |  |  |  | 10.6 | 51.08 |  |  |  |  | 16.7 | 62.06 |  |  |  |  | 10 | 50
1994-05-05 | 5:00 | 11.7 | 53.06 | WEEKDAY | #N/A | 1987-05-05 | 5:00 | 7.2 | 44.96 |  |  | 1994-05-05 | 5:00 | 10 | 50 |  |  | 1999-05-05 | 5:00 | 13.3 | 55.94 | [5 empty] | 18.9 | 66.02 |  |  |  | 12 | 53.6 |  |  |  |  | 9.4 | 48.92 |  |  |  |  | 11.1 | 51.98 | [5 empty] | 10.6 | 51.08 |  |  |  | 10.6 | 51.08 |  |  |  |  | 18.3 | 64.94 |  |  |  |  | 9.4 | 48.92
1994-05-05 | 6:00 | 12.2 | 53.96 | WEEKDAY | #N/A | 1987-05-05 | 6:00 | 7.2 | 44.96 |  |  | 1994-05-05 | 6:00 | 10.5 | 50.9 |  |  | 1999-05-05 | 6:00 | 13.3 | 55.94 | [5 empty] | 18.9 | 66.02 |  |  |  | 13 | 55.4 |  |  |  |  | 10 | 50 |  |  |  |  | 11.1 | 51.98 | [5 empty] | 11.7 | 53.06 |  |  |  | 10 | 50 |  |  |  |  | 18.3 | 64.94 |  |  |  |  | 9.4 | 48.92
1994-05-05 | 7:00 | 13.3 | 55.94 | WEEKDAY | #N/A | 1987-05-05 | 7:00 | 7.2 | 44.96 |  |  | 1994-05-05 | 7:00 | 12.2 | 53.96 |  |  | 1999-05-05 | 7:00 | 13.3 | 55.94 | [5 empty] | 20.6 | 69.08 |  |  |  | 17 | 62.6 |  |  |  |  | 10.6 | 51.08 |  |  |  |  | 12.2 | 53.96 | [5 empty] | 13.9 | 57.02 |  |  |  | 10.6 | 51.08 |  |  |  |  | 18.3 | 64.94 |  |  |  |  | 10.6 | 51.08
1994-05-05 | 8:00 | 13.3 | 55.94 | WEEKDAY | #N/A | 1987-05-05 | 8:00 | 8.3 | 46.94 |  |  | 1994-05-05 | 8:00 | 12.7 | 54.86 |  |  | 1999-05-05 | 8:00 | 13.9 | 57.02 | [5 empty] | 20 | 68 |  |  |  | 19 | 66.2 |  |  |  |  | 11.1 | 51.98 |  |  |  |  | 13.3 | 55.94 | [5 empty] | 16.1 | 60.98 |  |  |  | 12.8 | 55.04 |  |  |  |  | 19.4 | 66.92 |  |  |  |  | 12.8 | 55.04
1994-05-05 | 9:00 | 14.4 | 57.92 | WEEKDAY | #N/A | 1987-05-05 | 9:00 | 8.9 | 48.02 |  |  | 1994-05-05 | 9:00 | 13.8 | 56.84 |  |  | 1999-05-05 | 9:00 | 14.4 | 57.92 | [5 empty] | 19.4 | 66.92 |  |  |  | 22 | 71.6 |  |  |  |  | 13.3 | 55.94 |  |  |  |  | 14.4 | 57.92 | [5 empty] | 17.2 | 62.96 |  |  |  | 14.4 | 57.92 |  |  |  |  | 20 | 68 |  |  |  |  | 14.4 | 57.92
1994-05-05 | 10:00 | 16.1 | 60.98 | WEEKDAY | #N/A | 1987-05-05 | 10:00 | 8.9 | 48.02 |  |  | 1994-05-05 | 10:00 | 15 | 59 |  |  | 1999-05-05 | 10:00 | 15.6 | 60.08 | [5 empty] | 20 | 68 |  |  |  | 24 | 75.2 |  |  |  |  | 15 | 59 |  |  |  |  | 15.6 | 60.08 | [5 empty] | 18.3 | 64.94 |  |  |  | 15.6 | 60.08 |  |  |  |  | 21.7 | 71.06 |  |  |  |  | 15 | 59
1994-05-05 | 11:00 | 17.2 | 62.96 | WEEKDAY | #N/A | 1987-05-05 | 11:00 | 9.4 | 48.92 |  |  | 1994-05-05 | 11:00 | 16.1 | 60.98 |  |  | 1999-05-05 | 11:00 | 17.2 | 62.96 | [5 empty] | 21.1 | 69.98 |  |  |  | 25 | 77 |  |  |  |  | 15.6 | 60.08 |  |  |  |  | 17.8 | 64.04 | [5 empty] | 18.3 | 64.94 |  |  |  | 16.1 | 60.98 |  |  |  |  | 21.7 | 71.06 |  |  |  |  | 16.1 | 60.98
1994-05-05 | 12:00 | 17.8 | 64.04 | WEEKDAY | #N/A | 1987-05-05 | 12:00 | 9.4 | 48.92 |  |  | 1994-05-05 | 12:00 | 16.6 | 61.88 |  |  | 1999-05-05 | 12:00 | 19.4 | 66.92 | [5 empty] | 22.2 | 71.96 |  |  |  | 26 | 78.8 |  |  |  |  | 15.6 | 60.08 |  |  |  |  | 18.3 | 64.94 | [5 empty] | 16.7 | 62.06 |  |  |  | 17.2 | 62.96 |  |  |  |  | 23.3 | 73.94 |  |  |  |  | 17.8 | 64.04
1994-05-05 | 13:00 | 18.9 | 66.02 | WEEKDAY | #N/A | 1987-05-05 | 13:00 | 10 | 50 |  |  | 1994-05-05 | 13:00 | 18.3 | 64.94 |  |  | 1999-05-05 | 13:00 | 20 | 68 | [5 empty] | 18.3 | 64.94 |  |  |  | 27 | 80.6 |  |  |  |  | 15.6 | 60.08 |  |  |  |  | 19.4 | 66.92 | [5 empty] | 15 | 59 |  |  |  | 17.8 | 64.04 |  |  |  |  | 23.9 | 75.02 |  |  |  |  | 18.9 | 66.02
1994-05-05 | 14:00 | 20 | 68 | WEEKDAY | #N/A | 1987-05-05 | 14:00 | 9.4 | 48.92 |  |  | 1994-05-05 | 14:00 | 18.3 | 64.94 |  |  | 1999-05-05 | 14:00 | 18.9 | 66.02 | [5 empty] | 18.9 | 66.02 |  |  |  | 23 | 73.4 |  |  |  |  | 14.4 | 57.92 |  |  |  |  | 19.4 | 66.92 | [5 empty] | 14.4 | 57.92 |  |  |  | 16.1 | 60.98 |  |  |  |  | 23.9 | 75.02 |  |  |  |  | 21.1 | 69.98
1994-05-05 | 15:00 | 20.6 | 69.08 | WEEKDAY | #N/A | 1987-05-05 | 15:00 | 8.9 | 48.02 |  |  | 1994-05-05 | 15:00 | 19.4 | 66.92 |  |  | 1999-05-05 | 15:00 | 18.3 | 64.94 | [5 empty] | 20 | 68 |  |  |  | 26 | 78.8 |  |  |  |  | 13.3 | 55.94 |  |  |  |  | 17.8 | 64.04 | [5 empty] | 14.4 | 57.92 |  |  |  | 15.6 | 60.08 |  |  |  |  | 25 | 77 |  |  |  |  | 21.7 | 71.06
1994-05-05 | 16:00 | 21.7 | 71.06 | WEEKDAY | #N/A | 1987-05-05 | 16:00 | 9.4 | 48.92 |  |  | 1994-05-05 | 16:00 | 20 | 68 |  |  | 1999-05-05 | 16:00 | 17.2 | 62.96 | [5 empty] | 20.6 | 69.08 |  |  |  | 27 | 80.6 |  |  |  |  | 13.9 | 57.02 |  |  |  |  | 16.7 | 62.06 | [5 empty] | 14.4 | 57.92 |  |  |  | 15 | 59 |  |  |  |  | 22.8 | 73.04 |  |  |  |  | 21.1 | 69.98
1994-05-05 | 17:00 | 22.2 | 71.96 | WEEKDAY | #N/A | 1987-05-05 | 17:00 | 9.4 | 48.92 |  |  | 1994-05-05 | 17:00 | 20.5 | 68.9 |  |  | 1999-05-05 | 17:00 | 17.8 | 64.04 | [5 empty] | 20.6 | 69.08 |  |  |  | 28 | 82.4 |  |  |  |  | 13.3 | 55.94 |  |  |  |  | 15.6 | 60.08 | [5 empty] | 14.4 | 57.92 |  |  |  | 14.4 | 57.92 |  |  |  |  | 23.3 | 73.94 |  |  |  |  | 20 | 68
1994-05-05 | 18:00 | 21.7 | 71.06 | WEEKDAY | #N/A | 1987-05-05 | 18:00 | 9.4 | 48.92 |  |  | 1994-05-05 | 18:00 | 19.4 | 66.92 |  |  | 1999-05-05 | 18:00 | 15 | 59 | [5 empty] | 15.6 | 60.08 |  |  |  | 25 | 77 |  |  |  |  | 12.2 | 53.96 |  |  |  |  | 15.6 | 60.08 | [5 empty] | 14.4 | 57.92 |  |  |  | 11.7 | 53.06 |  |  |  |  | 23.3 | 73.94 |  |  |  |  | 20 | 68
1994-05-05 | 19:00 | 18.9 | 66.02 | WEEKDAY | #N/A | 1987-05-05 | 19:00 | 8.9 | 48.02 |  |  | 1994-05-05 | 19:00 | 17.7 | 63.86 |  |  | 1999-05-05 | 19:00 | 13.9 | 57.02 | [5 empty] | 13.3 | 55.94 |  |  |  | 19 | 66.2 |  |  |  |  | 11.7 | 53.06 |  |  |  |  | 15 | 59 | [5 empty] | 15 | 59 |  |  |  | 11.1 | 51.98 |  |  |  |  | 21.1 | 69.98 |  |  |  |  | 16.7 | 62.06
1994-05-05 | 20:00 | 16.7 | 62.06 | WEEKDAY | #N/A | 1987-05-05 | 20:00 | 8.9 | 48.02 |  |  | 1994-05-05 | 20:00 | 14.4 | 57.92 |  |  | 1999-05-05 | 20:00 | 13.3 | 55.94 | [5 empty] | 12.8 | 55.04 |  |  |  | 18 | 64.4 |  |  |  |  | 11.7 | 53.06 |  |  |  |  | 14.4 | 57.92 | [5 empty] | 14.4 | 57.92 |  |  |  | 10 | 50 |  |  |  |  | 20 | 68 |  |  |  |  | 15 | 59
1994-05-05 | 21:00 | 15.6 | 60.08 | WEEKDAY | #N/A | 1987-05-05 | 21:00 | 8.9 | 48.02 |  |  | 1994-05-05 | 21:00 | 13.8 | 56.84 |  |  | 1999-05-05 | 21:00 | 13.3 | 55.94 | [5 empty] | 12.2 | 53.96 |  |  |  | 16 | 60.8 |  |  |  |  | 11.1 | 51.98 |  |  |  |  | 15.6 | 60.08 | [5 empty] | 13.9 | 57.02 |  |  |  | 8.9 | 48.02 |  |  |  |  | 19.4 | 66.92 |  |  |  |  | 13.9 | 57.02
1994-05-05 | 22:00 | 15 | 59 | WEEKDAY | #N/A | 1987-05-05 | 22:00 | 8.3 | 46.94 |  |  | 1994-05-05 | 22:00 | 12.2 | 53.96 |  |  | 1999-05-05 | 22:00 | 13 | 55.4 | [5 empty] | 10.6 | 51.08 |  |  |  | 15 | 59 |  |  |  |  | 11.1 | 51.98 |  |  |  |  | 15 | 59 | [5 empty] | 13.3 | 55.94 |  |  |  | 8.3 | 46.94 |  |  |  |  | 19.4 | 66.92 |  |  |  |  | 13.3 | 55.94
1994-05-05 | 23:00 | 13.9 | 57.02 | WEEKDAY | #N/A | 1987-05-05 | 23:00 | 8.9 | 48.02 |  |  | 1994-05-05 | 23:00 | 10.5 | 50.9 |  |  | 1999-05-05 | 23:00 | 13.3 | 55.94 | [5 empty] | 10.6 | 51.08 |  |  |  | 15 | 59 |  |  |  |  | 11.1 | 51.98 |  |  |  |  | 12.8 | 55.04 | [5 empty] | 13.3 | 55.94 |  |  |  | 7.8 | 46.04 |  |  |  |  | 18.3 | 64.94 |  |  |  |  | 12.2 | 53.96
1994-05-05 | 24:00 | 13.3 | 55.94 | WEEKDAY | #N/A | 1987-05-05 | 24:00 | 8.9 | 48.02 |  |  | 1994-05-05 | 24:00 | 9.4 | 48.92 |  |  | 1999-05-05 | 24:00 | 13.9 | 57.02 | [5 empty] | 9.4 | 48.92 |  |  |  | 15 | 59 |  |  |  |  | 11.1 | 51.98 |  |  |  |  | 14.4 | 57.92 | [5 empty] | 12.8 | 55.04 |  |  |  | 10 | 50 |  |  |  |  | 16.7 | 62.06 |  |  |  |  | 12.8 | 55.04
1994-05-06 | 1:00 | 14.4 | 57.92 | WEEKDAY | #N/A | 1987-05-06 | 1:00 | 8.9 | 48.02 |  |  | 1994-05-06 | 1:00 | 8.3 | 46.94 |  |  | 1999-05-06 | 1:00 | 13.9 | 57.02 | [5 empty] | 10.6 | 51.08 |  |  |  | 14 | 57.2 |  |  |  |  | 10.6 | 51.08 |  |  |  |  | 15 | 59 | [5 empty] | 12.2 | 53.96 |  |  |  | 10 | 50 |  |  |  |  | 17.2 | 62.96 |  |  |  |  | 11.7 | 53.06
1994-05-06 | 2:00 | 15.6 | 60.08 | WEEKDAY | #N/A | 1987-05-06 | 2:00 | 8.9 | 48.02 |  |  | 1994-05-06 | 2:00 | 10 | 50 |  |  | 1999-05-06 | 2:00 | 13.3 | 55.94 | [5 empty] | 10.6 | 51.08 |  |  |  | 12.9 | 55.22 |  |  |  |  | 10.6 | 51.08 |  |  |  |  | 13.9 | 57.02 | [5 empty] | 12.8 | 55.04 |  |  |  | 8.9 | 48.02 |  |  |  |  | 17.2 | 62.96 |  |  |  |  | 8.9 | 48.02
1994-05-06 | 3:00 | 14.4 | 57.92 | WEEKDAY | #N/A | 1987-05-06 | 3:00 | 8.9 | 48.02 |  |  | 1994-05-06 | 3:00 | 10 | 50 |  |  | 1999-05-06 | 3:00 | 12.8 | 55.04 | [5 empty] | 10 | 50 |  |  |  | 12 | 53.6 |  |  |  |  | 10.6 | 51.08 |  |  |  |  | 12.8 | 55.04 | [5 empty] | 12.8 | 55.04 |  |  |  | 9.4 | 48.92 |  |  |  |  | 18.3 | 64.94 |  |  |  |  | 8.3 | 46.94
1994-05-06 | 4:00 | 15 | 59 | WEEKDAY | #N/A | 1987-05-06 | 4:00 | 9.4 | 48.92 |  |  | 1994-05-06 | 4:00 | 9.4 | 48.92 |  |  | 1999-05-06 | 4:00 | 12.8 | 55.04 | [5 empty] | 10 | 50 |  |  |  | 12 | 53.6 |  |  |  |  | 10.6 | 51.08 |  |  |  |  | 12.2 | 53.96 | [5 empty] | 13.3 | 55.94 |  |  |  | 7.2 | 44.96 |  |  |  |  | 17.8 | 64.04 |  |  |  |  | 8.3 | 46.94
1994-05-06 | 5:00 | 15.6 | 60.08 | WEEKDAY | #N/A | 1987-05-06 | 5:00 | 8.9 | 48.02 |  |  | 1994-05-06 | 5:00 | 10.5 | 50.9 |  |  | 1999-05-06 | 5:00 | 12.8 | 55.04 | [5 empty] | 8.9 | 48.02 |  |  |  | 12 | 53.6 |  |  |  |  | 10 | 50 |  |  |  |  | 10 | 50 | [5 empty] | 13.3 | 55.94 |  |  |  | 6.7 | 44.06 |  |  |  |  | 16.7 | 62.06 |  |  |  |  | 7.8 | 46.04
1994-05-06 | 6:00 | 16.1 | 60.98 | WEEKDAY | #N/A | 1987-05-06 | 6:00 | 8.9 | 48.02 |  |  | 1994-05-06 | 6:00 | 11.6 | 52.88 |  |  | 1999-05-06 | 6:00 | 13.3 | 55.94 | [5 empty] | 10 | 50 |  |  |  | 12 | 53.6 |  |  |  |  | 10 | 50 |  |  |  |  | 9.4 | 48.92 | [5 empty] | 13.3 | 55.94 |  |  |  | 7.2 | 44.96 |  |  |  |  | 17.2 | 62.96 |  |  |  |  | 7.2 | 44.96
1994-05-06 | 7:00 | 15 | 59 | WEEKDAY | #N/A | 1987-05-06 | 7:00 | 9.4 | 48.92 |  |  | 1994-05-06 | 7:00 | 11.1 | 51.98 |  |  | 1999-05-06 | 7:00 | 13.9 | 57.02 | [5 empty] | 11.7 | 53.06 |  |  |  | 15 | 59 |  |  |  |  | 11.1 | 51.98 |  |  |  |  | 8.9 | 48.02 | [5 empty] | 13.9 | 57.02 |  |  |  | 8.3 | 46.94 |  |  |  |  | 16.7 | 62.06 |  |  |  |  | 8.3 | 46.94
1994-05-06 | 8:00 | 13.3 | 55.94 | WEEKDAY | #N/A | 1987-05-06 | 8:00 | 11.1 | 51.98 |  |  | 1994-05-06 | 8:00 | 10 | 50 |  |  | 1999-05-06 | 8:00 | 15 | 59 | [5 empty] | 12.2 | 53.96 |  |  |  | 21 | 69.8 |  |  |  |  | 12.2 | 53.96 |  |  |  |  | 9.4 | 48.92 | [5 empty] | 14.4 | 57.92 |  |  |  | 10 | 50 |  |  |  |  | 18.9 | 66.02 |  |  |  |  | 10 | 50
1994-05-06 | 9:00 | 13.3 | 55.94 | WEEKDAY | #N/A | 1987-05-06 | 9:00 | 11.7 | 53.06 |  |  | 1994-05-06 | 9:00 | 11.1 | 51.98 |  |  | 1999-05-06 | 9:00 | 15 | 59 | [5 empty] | 13.3 | 55.94 |  |  |  | 23.3 | 73.94 |  |  |  |  | 13.9 | 57.02 |  |  |  |  | 8.9 | 48.02 | [5 empty] | 13.9 | 57.02 |  |  |  | 10.6 | 51.08 |  |  |  |  | 20 | 68 |  |  |  |  | 10 | 50
1994-05-06 | 10:00 | 14.4 | 57.92 | WEEKDAY | #N/A | 1987-05-06 | 10:00 | 13.3 | 55.94 |  |  | 1994-05-06 | 10:00 | 11.6 | 52.88 |  |  | 1999-05-06 | 10:00 | 15 | 59 | [5 empty] | 14.4 | 57.92 |  |  |  | 25.2 | 77.36 |  |  |  |  | 15.6 | 60.08 |  |  |  |  | 9.4 | 48.92 | [5 empty] | 13.9 | 57.02 |  |  |  | 12.2 | 53.96 |  |  |  |  | 24.4 | 75.92 |  |  |  |  | 10.6 | 51.08
1994-05-06 | 11:00 | 16.1 | 60.98 | WEEKDAY | #N/A | 1987-05-06 | 11:00 | 12.8 | 55.04 |  |  | 1994-05-06 | 11:00 | 13.8 | 56.84 |  |  | 1999-05-06 | 11:00 | 15 | 59 | [5 empty] | 15.6 | 60.08 |  |  |  | 27 | 80.6 |  |  |  |  | 16.7 | 62.06 |  |  |  |  | 9.4 | 48.92 | [5 empty] | 13.9 | 57.02 |  |  |  | 13.3 | 55.94 |  |  |  |  | 23.3 | 73.94 |  |  |  |  | 10.6 | 51.08
1994-05-06 | 12:00 | 17.2 | 62.96 | WEEKDAY | #N/A | 1987-05-06 | 12:00 | 13.9 | 57.02 |  |  | 1994-05-06 | 12:00 | 16.1 | 60.98 |  |  | 1999-05-06 | 12:00 | 15 | 59 | [5 empty] | 15.6 | 60.08 |  |  |  | 28 | 82.4 |  |  |  |  | 17.2 | 62.96 |  |  |  |  | 10 | 50 | [5 empty] | 13.3 | 55.94 |  |  |  | 11.7 | 53.06 |  |  |  |  | 23.9 | 75.02 |  |  |  |  | 11.7 | 53.06
1994-05-06 | 13:00 | 14.4 | 57.92 | WEEKDAY | #N/A | 1987-05-06 | 13:00 | 13.9 | 57.02 |  |  | 1994-05-06 | 13:00 | 10 | 50 |  |  | 1999-05-06 | 13:00 | 16.1 | 60.98 | [5 empty] | 15 | 59 |  |  |  | 29 | 84.2 |  |  |  |  | 17.8 | 64.04 |  |  |  |  | 10 | 50 | [5 empty] | 13.3 | 55.94 |  |  |  | 12.2 | 53.96 |  |  |  |  | 23.3 | 73.94 |  |  |  |  | 12.2 | 53.96
1994-05-06 | 14:00 | 16.7 | 62.06 | WEEKDAY | #N/A | 1987-05-06 | 14:00 | 14.4 | 57.92 |  |  | 1994-05-06 | 14:00 | 14.4 | 57.92 |  |  | 1999-05-06 | 14:00 | 16.1 | 60.98 | [5 empty] | 15 | 59 |  |  |  | 29 | 84.2 |  |  |  |  | 16.1 | 60.98 |  |  |  |  | 10.6 | 51.08 | [5 empty] | 12.8 | 55.04 |  |  |  | 12.2 | 53.96 |  |  |  |  | 23.9 | 75.02 |  |  |  |  | 12.2 | 53.96
1994-05-06 | 15:00 | 16.1 | 60.98 | WEEKDAY | #N/A | 1987-05-06 | 15:00 | 15 | 59 |  |  | 1994-05-06 | 15:00 | 13.8 | 56.84 |  |  | 1999-05-06 | 15:00 | 15.6 | 60.08 | [5 empty] | 15 | 59 |  |  |  | 30 | 86 |  |  |  |  | 16.7 | 62.06 |  |  |  |  | 10 | 50 | [5 empty] | 12.8 | 55.04 |  |  |  | 12.2 | 53.96 |  |  |  |  | 25.6 | 78.08 |  |  |  |  | 12.8 | 55.04
1994-05-06 | 16:00 | 15.6 | 60.08 | WEEKDAY | #N/A | 1987-05-06 | 16:00 | 16.1 | 60.98 |  |  | 1994-05-06 | 16:00 | 11.6 | 52.88 |  |  | 1999-05-06 | 16:00 | 13.9 | 57.02 | [5 empty] | 14.4 | 57.92 |  |  |  | 30 | 86 |  |  |  |  | 17.2 | 62.96 |  |  |  |  | 10.6 | 51.08 | [5 empty] | 12.2 | 53.96 |  |  |  | 13.3 | 55.94 |  |  |  |  | 24.4 | 75.92 |  |  |  |  | 12.2 | 53.96
1994-05-06 | 17:00 | 15 | 59 | WEEKDAY | #N/A | 1987-05-06 | 17:00 | 15.6 | 60.08 |  |  | 1994-05-06 | 17:00 | 12.7 | 54.86 |  |  | 1999-05-06 | 17:00 | 13.9 | 57.02 | [5 empty] | 13.3 | 55.94 |  |  |  | 29 | 84.2 |  |  |  |  | 15 | 59 |  |  |  |  | 10.6 | 51.08 | [5 empty] | 12.2 | 53.96 |  |  |  | 12.8 | 55.04 |  |  |  |  | 22.2 | 71.96 |  |  |  |  | 11.7 | 53.06
1994-05-06 | 18:00 | 14.4 | 57.92 | WEEKDAY | #N/A | 1987-05-06 | 18:00 | 16.1 | 60.98 |  |  | 1994-05-06 | 18:00 | 11.6 | 52.88 |  |  | 1999-05-06 | 18:00 | 13.3 | 55.94 | [5 empty] | 11.7 | 53.06 |  |  |  | 30 | 86 |  |  |  |  | 13.9 | 57.02 |  |  |  |  | 10 | 50 | [5 empty] | 12.2 | 53.96 |  |  |  | 11.1 | 51.98 |  |  |  |  | 21.1 | 69.98 |  |  |  |  | 11.1 | 51.98
1994-05-06 | 19:00 | 13.3 | 55.94 | WEEKDAY | #N/A | 1987-05-06 | 19:00 | 13.9 | 57.02 |  |  | 1994-05-06 | 19:00 | 10 | 50 |  |  | 1999-05-06 | 19:00 | 12.2 | 53.96 | [5 empty] | 10 | 50 |  |  |  | 24 | 75.2 |  |  |  |  | 13.3 | 55.94 |  |  |  |  | 10 | 50 | [5 empty] | 12.8 | 55.04 |  |  |  | 10.6 | 51.08 |  |  |  |  | 20.6 | 69.08 |  |  |  |  | 8.9 | 48.02
1994-05-06 | 20:00 | 12.2 | 53.96 | WEEKDAY | #N/A | 1987-05-06 | 20:00 | 13.3 | 55.94 |  |  | 1994-05-06 | 20:00 | 8.8 | 47.84 |  |  | 1999-05-06 | 20:00 | 12.8 | 55.04 | [5 empty] | 8.9 | 48.02 |  |  |  | 22 | 71.6 |  |  |  |  | 13.3 | 55.94 |  |  |  |  | 10 | 50 | [5 empty] | 12.8 | 55.04 |  |  |  | 8.9 | 48.02 |  |  |  |  | 18.9 | 66.02 |  |  |  |  | 6.7 | 44.06
1994-05-06 | 21:00 | 11.7 | 53.06 | WEEKDAY | #N/A | 1987-05-06 | 21:00 | 12.8 | 55.04 |  |  | 1994-05-06 | 21:00 | 8.8 | 47.84 |  |  | 1999-05-06 | 21:00 | 12.8 | 55.04 | [5 empty] | 7.2 | 44.96 |  |  |  | 19 | 66.2 |  |  |  |  | 12.8 | 55.04 |  |  |  |  | 10.6 | 51.08 | [5 empty] | 12.8 | 55.04 |  |  |  | 7.8 | 46.04 |  |  |  |  | 18.3 | 64.94 |  |  |  |  | 5.6 | 42.08
1994-05-06 | 22:00 | 11.1 | 51.98 | WEEKDAY | #N/A | 1987-05-06 | 22:00 | 12.2 | 53.96 |  |  | 1994-05-06 | 22:00 | 8.3 | 46.94 |  |  | 1999-05-06 | 22:00 | 12.2 | 53.96 | [5 empty] | 6.1 | 42.98 |  |  |  | 17 | 62.6 |  |  |  |  | 12.8 | 55.04 |  |  |  |  | 11.1 | 51.98 | [5 empty] | 12.2 | 53.96 |  |  |  | 6.7 | 44.06 |  |  |  |  | 18.9 | 66.02 |  |  |  |  | 4.4 | 39.92
1994-05-06 | 23:00 | 10.6 | 51.08 | WEEKDAY | #N/A | 1987-05-06 | 23:00 | 10.6 | 51.08 |  |  | 1994-05-06 | 23:00 | 8.3 | 46.94 |  |  | 1999-05-06 | 23:00 | 12.2 | 53.96 | [5 empty] | 5 | 41 |  |  |  | 16 | 60.8 |  |  |  |  | 12.8 | 55.04 |  |  |  |  | 11.7 | 53.06 | [5 empty] | 12.8 | 55.04 |  |  |  | 6.1 | 42.98 |  |  |  |  | 18.9 | 66.02 |  |  |  |  | 5 | 41
1994-05-06 | 24:00 | 10.6 | 51.08 | WEEKDAY | #N/A | 1987-05-06 | 24:00 | 10 | 50 |  |  | 1994-05-06 | 24:00 | 8.3 | 46.94 |  |  | 1999-05-06 | 24:00 | 11.7 | 53.06 | [5 empty] | 4.4 | 39.92 |  |  |  | 16 | 60.8 |  |  |  |  | 12.8 | 55.04 |  |  |  |  | 12.2 | 53.96 | [5 empty] | 12.2 | 53.96 |  |  |  | 6.7 | 44.06 |  |  |  |  | 18.9 | 66.02 |  |  |  |  | 2.8 | 37.04
1994-05-07 | 1:00 | 10.6 | 51.08 | SATURDAY | #N/A | 1987-05-07 | 1:00 | 9.4 | 48.92 |  |  | 1994-05-07 | 1:00 | 7.7 | 45.86 |  |  | 1999-05-07 | 1:00 | 11.7 | 53.06 | [5 empty] | 3.3 | 37.94 |  |  |  | 16 | 60.8 |  |  |  |  | 11.7 | 53.06 |  |  |  |  | 12.8 | 55.04 | [5 empty] | 10 | 50 |  |  |  | 6.1 | 42.98 |  |  |  |  | 18.9 | 66.02 |  |  |  |  | 0.6 | 33.08
1994-05-07 | 2:00 | 10 | 50 | SATURDAY | #N/A | 1987-05-07 | 2:00 | 9.4 | 48.92 |  |  | 1994-05-07 | 2:00 | 7.2 | 44.96 |  |  | 1999-05-07 | 2:00 | 11.7 | 53.06 | [5 empty] | 2.8 | 37.04 |  |  |  | 14 | 57.2 |  |  |  |  | 11.1 | 51.98 |  |  |  |  | 12.8 | 55.04 | [5 empty] | 9.4 | 48.92 |  |  |  | 5.6 | 42.08 |  |  |  |  | 18.3 | 64.94 |  |  |  |  | 2.2 | 35.96
1994-05-07 | 3:00 | 10.6 | 51.08 | SATURDAY | #N/A | 1987-05-07 | 3:00 | 9.4 | 48.92 |  |  | 1994-05-07 | 3:00 | 7.2 | 44.96 |  |  | 1999-05-07 | 3:00 | 11.7 | 53.06 | [5 empty] | 2.2 | 35.96 |  |  |  | 13 | 55.4 |  |  |  |  | 11.1 | 51.98 |  |  |  |  | 12.8 | 55.04 | [5 empty] | 9.4 | 48.92 |  |  |  | 5 | 41 |  |  |  |  | 18.3 | 64.94 |  |  |  |  | 1.1 | 33.98
1994-05-07 | 4:00 | 10 | 50 | SATURDAY | #N/A | 1987-05-07 | 4:00 | 9.4 | 48.92 |  |  | 1994-05-07 | 4:00 | 7.2 | 44.96 |  |  | 1999-05-07 | 4:00 | 12.2 | 53.96 | [5 empty] | 2.8 | 37.04 |  |  |  | 13 | 55.4 |  |  |  |  | 10.6 | 51.08 |  |  |  |  | 12.8 | 55.04 | [5 empty] | 8.9 | 48.02 |  |  |  | 4.4 | 39.92 |  |  |  |  | 17.2 | 62.96 |  |  |  |  | 1.7 | 35.06
1994-05-07 | 5:00 | 9.4 | 48.92 | SATURDAY | #N/A | 1987-05-07 | 5:00 | 9.4 | 48.92 |  |  | 1994-05-07 | 5:00 | 7.2 | 44.96 |  |  | 1999-05-07 | 5:00 | 12.8 | 55.04 | [5 empty] | 2.2 | 35.96 |  |  |  | 12 | 53.6 |  |  |  |  | 10.6 | 51.08 |  |  |  |  | 11.7 | 53.06 | [5 empty] | 8.3 | 46.94 |  |  |  | 3.9 | 39.02 |  |  |  |  | 17.2 | 62.96 |  |  |  |  | 1.1 | 33.98
1994-05-07 | 6:00 | 10 | 50 | SATURDAY | #N/A | 1987-05-07 | 6:00 | 11.7 | 53.06 |  |  | 1994-05-07 | 6:00 | 7.7 | 45.86 |  |  | 1999-05-07 | 6:00 | 12.8 | 55.04 | [5 empty] | 5.6 | 42.08 |  |  |  | 13 | 55.4 |  |  |  |  | 10 | 50 |  |  |  |  | 11.1 | 51.98 | [5 empty] | 8.3 | 46.94 |  |  |  | 4.4 | 39.92 |  |  |  |  | 17.2 | 62.96 |  |  |  |  | 1.1 | 33.98
1994-05-07 | 7:00 | 11.7 | 53.06 | SATURDAY | #N/A | 1987-05-07 | 7:00 | 14.4 | 57.92 |  |  | 1994-05-07 | 7:00 | 10 | 50 |  |  | 1999-05-07 | 7:00 | 12.8 | 55.04 | [5 empty] | 7.8 | 46.04 |  |  |  | 18 | 64.4 |  |  |  |  | 11.1 | 51.98 |  |  |  |  | 11.1 | 51.98 | [5 empty] | 9.4 | 48.92 |  |  |  | 6.7 | 44.06 |  |  |  |  | 18.9 | 66.02 |  |  |  |  | 2.2 | 35.96
1994-05-07 | 8:00 | 13.9 | 57.02 | SATURDAY | #N/A | 1987-05-07 | 8:00 | 17.8 | 64.04 |  |  | 1994-05-07 | 8:00 | 12.7 | 54.86 |  |  | 1999-05-07 | 8:00 | 12.8 | 55.04 | [5 empty] | 8.9 | 48.02 |  |  |  | 23 | 73.4 |  |  |  |  | 12.8 | 55.04 |  |  |  |  | 11.7 | 53.06 | [5 empty] | 10 | 50 |  |  |  | 10 | 50 |  |  |  |  | 19.4 | 66.92 |  |  |  |  | 2.8 | 37.04
1994-05-07 | 9:00 | 15.6 | 60.08 | SATURDAY | #N/A | 1987-05-07 | 9:00 | 20 | 68 |  |  | 1994-05-07 | 9:00 | 14.4 | 57.92 |  |  | 1999-05-07 | 9:00 | 13.3 | 55.94 | [5 empty] | 11.7 | 53.06 |  |  |  | 26 | 78.8 |  |  |  |  | 13.9 | 57.02 |  |  |  |  | 12.8 | 55.04 | [5 empty] | 11.1 | 51.98 |  |  |  | 12.8 | 55.04 |  |  |  |  | 20 | 68 |  |  |  |  | 5 | 41
1994-05-07 | 10:00 | 16.7 | 62.06 | SATURDAY | #N/A | 1987-05-07 | 10:00 | 21.7 | 71.06 |  |  | 1994-05-07 | 10:00 | 16.1 | 60.98 |  |  | 1999-05-07 | 10:00 | 13.9 | 57.02 | [5 empty] | 13.3 | 55.94 |  |  |  | 28 | 82.4 |  |  |  |  | 15.6 | 60.08 |  |  |  |  | 15 | 59 | [5 empty] | 12.8 | 55.04 |  |  |  | 12.8 | 55.04 |  |  |  |  | 20.6 | 69.08 |  |  |  |  | 7.2 | 44.96
1994-05-07 | 11:00 | 17.2 | 62.96 | SATURDAY | #N/A | 1987-05-07 | 11:00 | 22.8 | 73.04 |  |  | 1994-05-07 | 11:00 | 17.2 | 62.96 |  |  | 1999-05-07 | 11:00 | 14.4 | 57.92 | [5 empty] | 13.3 | 55.94 |  |  |  | 29 | 84.2 |  |  |  |  | 17.2 | 62.96 |  |  |  |  | 16.7 | 62.06 | [5 empty] | 14.4 | 57.92 |  |  |  | 13.9 | 57.02 |  |  |  |  | 19.4 | 66.92 |  |  |  |  | 8.3 | 46.94
1994-05-07 | 12:00 | 19.4 | 66.92 | SATURDAY | #N/A | 1987-05-07 | 12:00 | 24.4 | 75.92 |  |  | 1994-05-07 | 12:00 | 17.2 | 62.96 |  |  | 1999-05-07 | 12:00 | 13.9 | 57.02 | [5 empty] | 13.3 | 55.94 |  |  |  | 32 | 89.6 |  |  |  |  | 18.3 | 64.94 |  |  |  |  | 17.2 | 62.96 | [5 empty] | 15.6 | 60.08 |  |  |  | 14.4 | 57.92 |  |  |  |  | 20.6 | 69.08 |  |  |  |  | 10 | 50
1994-05-07 | 13:00 | 20 | 68 | SATURDAY | #N/A | 1987-05-07 | 13:00 | 25 | 77 |  |  | 1994-05-07 | 13:00 | 18.3 | 64.94 |  |  | 1999-05-07 | 13:00 | 14.4 | 57.92 | [5 empty] | 14.4 | 57.92 |  |  |  | 32 | 89.6 |  |  |  |  | 18.9 | 66.02 |  |  |  |  | 17.8 | 64.04 | [5 empty] | 16.7 | 62.06 |  |  |  | 14.4 | 57.92 |  |  |  |  | 21.1 | 69.98 |  |  |  |  | 10 | 50
1994-05-07 | 14:00 | 18.3 | 64.94 | SATURDAY | #N/A | 1987-05-07 | 14:00 | 25 | 77 |  |  | 1994-05-07 | 14:00 | 17.7 | 63.86 |  |  | 1999-05-07 | 14:00 | 14.4 | 57.92 | [5 empty] | 14.4 | 57.92 |  |  |  | 32 | 89.6 |  |  |  |  | 20 | 68 |  |  |  |  | 17.8 | 64.04 | [5 empty] | 16.7 | 62.06 |  |  |  | 15 | 59 |  |  |  |  | 20.6 | 69.08 |  |  |  |  | 10 | 50
1994-05-07 | 15:00 | 16.7 | 62.06 | SATURDAY | #N/A | 1987-05-07 | 15:00 | 25.6 | 78.08 |  |  | 1994-05-07 | 15:00 | 20.5 | 68.9 |  |  | 1999-05-07 | 15:00 | 14.4 | 57.92 | [5 empty] | 13.9 | 57.02 |  |  |  | 32 | 89.6 |  |  |  |  | 20 | 68 |  |  |  |  | 17.8 | 64.04 | [5 empty] | 17.8 | 64.04 |  |  |  | 15 | 59 |  |  |  |  | 20.6 | 69.08 |  |  |  |  | 11.1 | 51.98
1994-05-07 | 16:00 | 15.6 | 60.08 | SATURDAY | #N/A | 1987-05-07 | 16:00 | 23.3 | 73.94 |  |  | 1994-05-07 | 16:00 | 16.6 | 61.88 |  |  | 1999-05-07 | 16:00 | 15 | 59 | [5 empty] | 13.3 | 55.94 |  |  |  | 33 | 91.4 |  |  |  |  | 20.6 | 69.08 |  |  |  |  | 17.8 | 64.04 | [5 empty] | 17.2 | 62.96 |  |  |  | 15 | 59 |  |  |  |  | 20 | 68 |  |  |  |  | 11.7 | 53.06
1994-05-07 | 17:00 | 14.4 | 57.92 | SATURDAY | #N/A | 1987-05-07 | 17:00 | 22.2 | 71.96 |  |  | 1994-05-07 | 17:00 | 13.3 | 55.94 |  |  | 1999-05-07 | 17:00 | 15 | 59 | [5 empty] | 12.2 | 53.96 |  |  |  | 30 | 86 |  |  |  |  | 18.9 | 66.02 |  |  |  |  | 17.8 | 64.04 | [5 empty] | 16.7 | 62.06 |  |  |  | 15 | 59 |  |  |  |  | 20 | 68 |  |  |  |  | 12.2 | 53.96
1994-05-07 | 18:00 | 13.9 | 57.02 | SATURDAY | #N/A | 1987-05-07 | 18:00 | 20.6 | 69.08 |  |  | 1994-05-07 | 18:00 | 12.7 | 54.86 |  |  | 1999-05-07 | 18:00 | 14.4 | 57.92 | [5 empty] | 10.6 | 51.08 |  |  |  | 29 | 84.2 |  |  |  |  | 17.2 | 62.96 |  |  |  |  | 16.7 | 62.06 | [5 empty] | 16.1 | 60.98 |  |  |  | 13.9 | 57.02 |  |  |  |  | 18.3 | 64.94 |  |  |  |  | 11.1 | 51.98
1994-05-07 | 19:00 | 13.3 | 55.94 | SATURDAY | #N/A | 1987-05-07 | 19:00 | 20 | 68 |  |  | 1994-05-07 | 19:00 | 11.6 | 52.88 |  |  | 1999-05-07 | 19:00 | 14.4 | 57.92 | [5 empty] | 9.4 | 48.92 |  |  |  | 28 | 82.4 |  |  |  |  | 15.6 | 60.08 |  |  |  |  | 15 | 59 | [5 empty] | 14.4 | 57.92 |  |  |  | 13.3 | 55.94 |  |  |  |  | 16.1 | 60.98 |  |  |  |  | 11.1 | 51.98
1994-05-07 | 20:00 | 11.7 | 53.06 | SATURDAY | #N/A | 1987-05-07 | 20:00 | 19.4 | 66.92 |  |  | 1994-05-07 | 20:00 | 10.5 | 50.9 |  |  | 1999-05-07 | 20:00 | 14.4 | 57.92 | [5 empty] | 8.3 | 46.94 |  |  |  | 23 | 73.4 |  |  |  |  | 13.9 | 57.02 |  |  |  |  | 13.9 | 57.02 | [5 empty] | 13.9 | 57.02 |  |  |  | 11.1 | 51.98 |  |  |  |  | 13.9 | 57.02 |  |  |  |  | 8.3 | 46.94
1994-05-07 | 21:00 | 11.1 | 51.98 | SATURDAY | #N/A | 1987-05-07 | 21:00 | 18.9 | 66.02 |  |  | 1994-05-07 | 21:00 | 10 | 50 |  |  | 1999-05-07 | 21:00 | 13.9 | 57.02 | [5 empty] | 5.6 | 42.08 |  |  |  | 23 | 73.4 |  |  |  |  | 12.2 | 53.96 |  |  |  |  | 12.8 | 55.04 | [5 empty] | 13.9 | 57.02 |  |  |  | 10 | 50 |  |  |  |  | 12.2 | 53.96 |  |  |  |  | 7.8 | 46.04
1994-05-07 | 22:00 | 10.6 | 51.08 | SATURDAY | #N/A | 1987-05-07 | 22:00 | 17.2 | 62.96 |  |  | 1994-05-07 | 22:00 | 9.4 | 48.92 |  |  | 1999-05-07 | 22:00 | 13.3 | 55.94 | [5 empty] | 6.7 | 44.06 |  |  |  | 21 | 69.8 |  |  |  |  | 11.1 | 51.98 |  |  |  |  | 11.7 | 53.06 | [5 empty] | 12.8 | 55.04 |  |  |  | 9.4 | 48.92 |  |  |  |  | 11.7 | 53.06 |  |  |  |  | 6.7 | 44.06
1994-05-07 | 23:00 | 10.6 | 51.08 | SATURDAY | #N/A | 1987-05-07 | 23:00 | 14.4 | 57.92 |  |  | 1994-05-07 | 23:00 | 9.4 | 48.92 |  |  | 1999-05-07 | 23:00 | 13.3 | 55.94 | [5 empty] | 6.1 | 42.98 |  |  |  | 20.3 | 68.54 |  |  |  |  | 10.6 | 51.08 |  |  |  |  | 12.2 | 53.96 | [5 empty] | 11.1 | 51.98 |  |  |  | 8.3 | 46.94 |  |  |  |  | 11.7 | 53.06 |  |  |  |  | 6.1 | 42.98
1994-05-07 | 24:00 | 11.1 | 51.98 | SATURDAY | #N/A | 1987-05-07 | 24:00 | 14.4 | 57.92 |  |  | 1994-05-07 | 24:00 | 8.8 | 47.84 |  |  | 1999-05-07 | 24:00 | 13.9 | 57.02 | [5 empty] | 4.4 | 39.92 |  |  |  | 19.6 | 67.28 |  |  |  |  | 9.4 | 48.92 |  |  |  |  | 11.7 | 53.06 | [5 empty] | 9.4 | 48.92 |  |  |  | 6.7 | 44.06 |  |  |  |  | 10.6 | 51.08 |  |  |  |  | 5.6 | 42.08
1994-05-08 | 1:00 | 11.1 | 51.98 | SUNDAY | #N/A | 1987-05-08 | 1:00 | 15 | 59 |  |  | 1994-05-08 | 1:00 | 8.8 | 47.84 |  |  | 1999-05-08 | 1:00 | 13.3 | 55.94 | [5 empty] | 4.4 | 39.92 |  |  |  | 19 | 66.2 |  |  |  |  | 10 | 50 |  |  |  |  | 10.6 | 51.08 | [5 empty] | 7.8 | 46.04 |  |  |  | 5.6 | 42.08 |  |  |  |  | 9.4 | 48.92 |  |  |  |  | 4.4 | 39.92
1994-05-08 | 2:00 | 11.7 | 53.06 | SUNDAY | #N/A | 1987-05-08 | 2:00 | 13.9 | 57.02 |  |  | 1994-05-08 | 2:00 | 8.8 | 47.84 |  |  | 1999-05-08 | 2:00 | 13.3 | 55.94 | [5 empty] | 5 | 41 |  |  |  | 18.4 | 65.12 |  |  |  |  | 8.9 | 48.02 |  |  |  |  | 10 | 50 | [5 empty] | 5 | 41 |  |  |  | 3.9 | 39.02 |  |  |  |  | 7.2 | 44.96 |  |  |  |  | 3.9 | 39.02
1994-05-08 | 3:00 | 12.8 | 55.04 | SUNDAY | #N/A | 1987-05-08 | 3:00 | 13.3 | 55.94 |  |  | 1994-05-08 | 3:00 | 8.8 | 47.84 |  |  | 1999-05-08 | 3:00 | 12.8 | 55.04 | [5 empty] | 5 | 41 |  |  |  | 18 | 64.4 |  |  |  |  | 6.7 | 44.06 |  |  |  |  | 9.4 | 48.92 | [5 empty] | 3.3 | 37.94 |  |  |  | 2.8 | 37.04 |  |  |  |  | 8.3 | 46.94 |  |  |  |  | 3.3 | 37.94
1994-05-08 | 4:00 | 12.2 | 53.96 | SUNDAY | #N/A | 1987-05-08 | 4:00 | 12.8 | 55.04 |  |  | 1994-05-08 | 4:00 | 10 | 50 |  |  | 1999-05-08 | 4:00 | 12.8 | 55.04 | [5 empty] | 3.9 | 39.02 |  |  |  | 18 | 64.4 |  |  |  |  | 6.1 | 42.98 |  |  |  |  | 7.8 | 46.04 | [5 empty] | 3.3 | 37.94 |  |  |  | 3.3 | 37.94 |  |  |  |  | 8.3 | 46.94 |  |  |  |  | 2.8 | 37.04
1994-05-08 | 5:00 | 11.7 | 53.06 | SUNDAY | #N/A | 1987-05-08 | 5:00 | 12.8 | 55.04 |  |  | 1994-05-08 | 5:00 | 10 | 50 |  |  | 1999-05-08 | 5:00 | 12.8 | 55.04 | [5 empty] | 3.3 | 37.94 |  |  |  | 17 | 62.6 |  |  |  |  | 6.1 | 42.98 |  |  |  |  | 5.6 | 42.08 | [5 empty] | 2.8 | 37.04 |  |  |  | 3.3 | 37.94 |  |  |  |  | 7.8 | 46.04 |  |  |  |  | 3.3 | 37.94
1994-05-08 | 6:00 | 12.2 | 53.96 | SUNDAY | #N/A | 1987-05-08 | 6:00 | 12.2 | 53.96 |  |  | 1994-05-08 | 6:00 | 10.5 | 50.9 |  |  | 1999-05-08 | 6:00 | 13 | 55.4 | [5 empty] | 7.2 | 44.96 |  |  |  | 18.2 | 64.76 |  |  |  |  | 7.8 | 46.04 |  |  |  |  | 5.6 | 42.08 | [5 empty] | 5 | 41 |  |  |  | 3.9 | 39.02 |  |  |  |  | 7.8 | 46.04 |  |  |  |  | 2.8 | 37.04
1994-05-08 | 7:00 | 12.2 | 53.96 | SUNDAY | #N/A | 1987-05-08 | 7:00 | 12.8 | 55.04 |  |  | 1994-05-08 | 7:00 | 10.5 | 50.9 |  |  | 1999-05-08 | 7:00 | 12.8 | 55.04 | [5 empty] | 10.6 | 51.08 |  |  |  | 21 | 69.8 |  |  |  |  | 8.9 | 48.02 |  |  |  |  | 6.1 | 42.98 | [5 empty] | 5.6 | 42.08 |  |  |  | 5.6 | 42.08 |  |  |  |  | 10.6 | 51.08 |  |  |  |  | 3.9 | 39.02
1994-05-08 | 8:00 | 12.8 | 55.04 | SUNDAY | #N/A | 1987-05-08 | 8:00 | 12.2 | 53.96 |  |  | 1994-05-08 | 8:00 | 11.1 | 51.98 |  |  | 1999-05-08 | 8:00 | 13.3 | 55.94 | [5 empty] | 13.3 | 55.94 |  |  |  | 24 | 75.2 |  |  |  |  | 11.1 | 51.98 |  |  |  |  | 6.7 | 44.06 | [5 empty] | 6.7 | 44.06 |  |  |  | 7.2 | 44.96 |  |  |  |  | 12.2 | 53.96 |  |  |  |  | 5.6 | 42.08
1994-05-08 | 9:00 | 13.9 | 57.02 | SUNDAY | #N/A | 1987-05-08 | 9:00 | 13.3 | 55.94 |  |  | 1994-05-08 | 9:00 | 12.7 | 54.86 |  |  | 1999-05-08 | 9:00 | 14.4 | 57.92 | [5 empty] | 13.9 | 57.02 |  |  |  | 25 | 77 |  |  |  |  | 14.4 | 57.92 |  |  |  |  | 7.8 | 46.04 | [5 empty] | 7.2 | 44.96 |  |  |  | 8.3 | 46.94 |  |  |  |  | 13.3 | 55.94 |  |  |  |  | 7.2 | 44.96
1994-05-08 | 10:00 | 15 | 59 | SUNDAY | #N/A | 1987-05-08 | 10:00 | 14.4 | 57.92 |  |  | 1994-05-08 | 10:00 | 13.3 | 55.94 |  |  | 1999-05-08 | 10:00 | 14.4 | 57.92 | [5 empty] | 15 | 59 |  |  |  | 28 | 82.4 |  |  |  |  | 16.1 | 60.98 |  |  |  |  | 8.9 | 48.02 | [5 empty] | 8.3 | 46.94 |  |  |  | 10 | 50 |  |  |  |  | 13.3 | 55.94 |  |  |  |  | 8.3 | 46.94
1994-05-08 | 11:00 | 15 | 59 | SUNDAY | #N/A | 1987-05-08 | 11:00 | 15.6 | 60.08 |  |  | 1994-05-08 | 11:00 | 13.8 | 56.84 |  |  | 1999-05-08 | 11:00 | 13.9 | 57.02 | [5 empty] | 16.1 | 60.98 |  |  |  | 29 | 84.2 |  |  |  |  | 17.8 | 64.04 |  |  |  |  | 10 | 50 | [5 empty] | 9.4 | 48.92 |  |  |  | 11.7 | 53.06 |  |  |  |  | 13.3 | 55.94 |  |  |  |  | 10.6 | 51.08
1994-05-08 | 12:00 | 16.1 | 60.98 | SUNDAY | #N/A | 1987-05-08 | 12:00 | 17.8 | 64.04 |  |  | 1994-05-08 | 12:00 | 14.4 | 57.92 |  |  | 1999-05-08 | 12:00 | 13.9 | 57.02 | [5 empty] | 15.6 | 60.08 |  |  |  | 30 | 86 |  |  |  |  | 18.9 | 66.02 |  |  |  |  | 11.7 | 53.06 | [5 empty] | 9.4 | 48.92 |  |  |  | 12.8 | 55.04 |  |  |  |  | 12.8 | 55.04 |  |  |  |  | 12.2 | 53.96
1994-05-08 | 13:00 | 16.7 | 62.06 | SUNDAY | #N/A | 1987-05-08 | 13:00 | 17.8 | 64.04 |  |  | 1994-05-08 | 13:00 | 14.4 | 57.92 |  |  | 1999-05-08 | 13:00 | 14.4 | 57.92 | [5 empty] | 16.1 | 60.98 |  |  |  | 31 | 87.8 |  |  |  |  | 20.6 | 69.08 |  |  |  |  | 12.2 | 53.96 | [5 empty] | 10.6 | 51.08 |  |  |  | 13.9 | 57.02 |  |  |  |  | 12.8 | 55.04 |  |  |  |  | 13.9 | 57.02
1994-05-08 | 14:00 | 16.1 | 60.98 | SUNDAY | #N/A | 1987-05-08 | 14:00 | 17.8 | 64.04 |  |  | 1994-05-08 | 14:00 | 13.8 | 56.84 |  |  | 1999-05-08 | 14:00 | 14.4 | 57.92 | [5 empty] | 16.1 | 60.98 |  |  |  | 32 | 89.6 |  |  |  |  | 21.7 | 71.06 |  |  |  |  | 12.8 | 55.04 | [5 empty] | 10.6 | 51.08 |  |  |  | 14.4 | 57.92 |  |  |  |  | 12.8 | 55.04 |  |  |  |  | 15.6 | 60.08
1994-05-08 | 15:00 | 16.1 | 60.98 | SUNDAY | #N/A | 1987-05-08 | 15:00 | 18.9 | 66.02 |  |  | 1994-05-08 | 15:00 | 13.9 | 57.02 |  |  | 1999-05-08 | 15:00 | 15 | 59 | [5 empty] | 15.6 | 60.08 |  |  |  | 32 | 89.6 |  |  |  |  | 21.7 | 71.06 |  |  |  |  | 13.3 | 55.94 | [5 empty] | 11.1 | 51.98 |  |  |  | 13.9 | 57.02 |  |  |  |  | 13.3 | 55.94 |  |  |  |  | 16.7 | 62.06
1994-05-08 | 16:00 | 15 | 59 | SUNDAY | #N/A | 1987-05-08 | 16:00 | 18.9 | 66.02 |  |  | 1994-05-08 | 16:00 | 13.8 | 56.84 |  |  | 1999-05-08 | 16:00 | 15 | 59 | [5 empty] | 15 | 59 |  |  |  | 31 | 87.8 |  |  |  |  | 21.1 | 69.98 |  |  |  |  | 13.3 | 55.94 | [5 empty] | 11.1 | 51.98 |  |  |  | 13.9 | 57.02 |  |  |  |  | 13.3 | 55.94 |  |  |  |  | 17.8 | 64.04
1994-05-08 | 17:00 | 13.9 | 57.02 | SUNDAY | #N/A | 1987-05-08 | 17:00 | 16.1 | 60.98 |  |  | 1994-05-08 | 17:00 | 13.8 | 56.84 |  |  | 1999-05-08 | 17:00 | 14.4 | 57.92 | [5 empty] | 14.4 | 57.92 |  |  |  | 30 | 86 |  |  |  |  | 21.7 | 71.06 |  |  |  |  | 12.8 | 55.04 | [5 empty] | 10.6 | 51.08 |  |  |  | 13.3 | 55.94 |  |  |  |  | 12.8 | 55.04 |  |  |  |  | 18.3 | 64.94
1994-05-08 | 18:00 | 15 | 59 | SUNDAY | #N/A | 1987-05-08 | 18:00 | 14.4 | 57.92 |  |  | 1994-05-08 | 18:00 | 13.3 | 55.94 |  |  | 1999-05-08 | 18:00 | 13.9 | 57.02 | [5 empty] | 13.3 | 55.94 |  |  |  | 28 | 82.4 |  |  |  |  | 20 | 68 |  |  |  |  | 11.7 | 53.06 | [5 empty] | 10 | 50 |  |  |  | 13.3 | 55.94 |  |  |  |  | 11.1 | 51.98 |  |  |  |  | 18.3 | 64.94
1994-05-08 | 19:00 | 14.4 | 57.92 | SUNDAY | #N/A | 1987-05-08 | 19:00 | 12.8 | 55.04 |  |  | 1994-05-08 | 19:00 | 12.7 | 54.86 |  |  | 1999-05-08 | 19:00 | 13.9 | 57.02 | [5 empty] | 12.2 | 53.96 |  |  |  | 27 | 80.6 |  |  |  |  | 18.3 | 64.94 |  |  |  |  | 10.6 | 51.08 | [5 empty] | 7.2 | 44.96 |  |  |  | 12.2 | 53.96 |  |  |  |  | 10.6 | 51.08 |  |  |  |  | 17.2 | 62.96
1994-05-08 | 20:00 | 14.4 | 57.92 | SUNDAY | #N/A | 1987-05-08 | 20:00 | 11.7 | 53.06 |  |  | 1994-05-08 | 20:00 | 12.7 | 54.86 |  |  | 1999-05-08 | 20:00 | 12.8 | 55.04 | [5 empty] | 11.7 | 53.06 |  |  |  | 24 | 75.2 |  |  |  |  | 17.8 | 64.04 |  |  |  |  | 8.9 | 48.02 | [5 empty] | 4.4 | 39.92 |  |  |  | 11.7 | 53.06 |  |  |  |  | 10 | 50 |  |  |  |  | 15 | 59
1994-05-08 | 21:00 | 13.9 | 57.02 | SUNDAY | #N/A | 1987-05-08 | 21:00 | 11.1 | 51.98 |  |  | 1994-05-08 | 21:00 | 11.6 | 52.88 |  |  | 1999-05-08 | 21:00 | 13.3 | 55.94 | [5 empty] | 11.7 | 53.06 |  |  |  | 21 | 69.8 |  |  |  |  | 16.7 | 62.06 |  |  |  |  | 7.8 | 46.04 | [5 empty] | 4.4 | 39.92 |  |  |  | 10 | 50 |  |  |  |  | 10 | 50 |  |  |  |  | 12.2 | 53.96
1994-05-08 | 22:00 | 13.9 | 57.02 | SUNDAY | #N/A | 1987-05-08 | 22:00 | 11.1 | 51.98 |  |  | 1994-05-08 | 22:00 | 11.6 | 52.88 |  |  | 1999-05-08 | 22:00 | 14.4 | 57.92 | [5 empty] | 11.1 | 51.98 |  |  |  | 20 | 68 |  |  |  |  | 15 | 59 |  |  |  |  | 6.1 | 42.98 | [5 empty] | 2.8 | 37.04 |  |  |  | 10 | 50 |  |  |  |  | 10 | 50 |  |  |  |  | 13.3 | 55.94
1994-05-08 | 23:00 | 13.3 | 55.94 | SUNDAY | #N/A | 1987-05-08 | 23:00 | 11.1 | 51.98 |  |  | 1994-05-08 | 23:00 | 11.1 | 51.98 |  |  | 1999-05-08 | 23:00 | 13.9 | 57.02 | [5 empty] | 8.3 | 46.94 |  |  |  | 20 | 68 |  |  |  |  | 13.9 | 57.02 |  |  |  |  | 5 | 41 | [5 empty] | 2.8 | 37.04 |  |  |  | 9.4 | 48.92 |  |  |  |  | 9.4 | 48.92 |  |  |  |  | 11.7 | 53.06
1994-05-08 | 24:00 | 13.3 | 55.94 | SUNDAY | #N/A | 1987-05-08 | 24:00 | 10.6 | 51.08 |  |  | 1994-05-08 | 24:00 | 10.5 | 50.9 |  |  | 1999-05-08 | 24:00 | 12.8 | 55.04 | [5 empty] | 8.3 | 46.94 |  |  |  | 20 | 68 |  |  |  |  | 12.8 | 55.04 |  |  |  |  | 2.8 | 37.04 | [5 empty] | 1.7 | 35.06 |  |  |  | 8.9 | 48.02 |  |  |  |  | 8.9 | 48.02 |  |  |  |  | 9.4 | 48.92
1994-05-09 | 1:00 | 12.8 | 55.04 | WEEKDAY | #N/A | 1987-05-09 | 1:00 | 10.6 | 51.08 |  |  | 1994-05-09 | 1:00 | 10 | 50 |  |  | 1999-05-09 | 1:00 | 12.2 | 53.96 | [5 empty] | 7.8 | 46.04 |  |  |  | 19 | 66.2 |  |  |  |  | 12.2 | 53.96 |  |  |  |  | 1.1 | 33.98 | [5 empty] | 1.1 | 33.98 |  |  |  | 8.3 | 46.94 |  |  |  |  | 7.8 | 46.04 |  |  |  |  | 6.7 | 44.06
1994-05-09 | 2:00 | 12.2 | 53.96 | WEEKDAY | #N/A | 1987-05-09 | 2:00 | 10.6 | 51.08 |  |  | 1994-05-09 | 2:00 | 10.5 | 50.9 |  |  | 1999-05-09 | 2:00 | 11.7 | 53.06 | [5 empty] | 6.7 | 44.06 |  |  |  | 19 | 66.2 |  |  |  |  | 10.6 | 51.08 |  |  |  |  | 0.6 | 33.08 | [5 empty] | 0.6 | 33.08 |  |  |  | 8.3 | 46.94 |  |  |  |  | 8.3 | 46.94 |  |  |  |  | 5.6 | 42.08
1994-05-09 | 3:00 | 12.2 | 53.96 | WEEKDAY | #N/A | 1987-05-09 | 3:00 | 10 | 50 |  |  | 1994-05-09 | 3:00 | 10 | 50 |  |  | 1999-05-09 | 3:00 | 12.2 | 53.96 | [5 empty] | 5.6 | 42.08 |  |  |  | 17 | 62.6 |  |  |  |  | 9.4 | 48.92 |  |  |  |  | -1.7 | 28.94 | [5 empty] | 0 | 32 |  |  |  | 8.3 | 46.94 |  |  |  |  | 8.3 | 46.94 |  |  |  |  | 4.4 | 39.92
1994-05-09 | 4:00 | 11.1 | 51.98 | WEEKDAY | #N/A | 1987-05-09 | 4:00 | 10 | 50 |  |  | 1994-05-09 | 4:00 | 9.4 | 48.92 |  |  | 1999-05-09 | 4:00 | 12.2 | 53.96 | [5 empty] | 5.6 | 42.08 |  |  |  | 16 | 60.8 |  |  |  |  | 8.9 | 48.02 |  |  |  |  | -1.1 | 30.02 | [5 empty] | 0 | 32 |  |  |  | 8.3 | 46.94 |  |  |  |  | 8.9 | 48.02 |  |  |  |  | 3.3 | 37.94
1994-05-09 | 5:00 | 10.6 | 51.08 | WEEKDAY | #N/A | 1987-05-09 | 5:00 | 10 | 50 |  |  | 1994-05-09 | 5:00 | 8.8 | 47.84 |  |  | 1999-05-09 | 5:00 | 11.1 | 51.98 | [5 empty] | 5.6 | 42.08 |  |  |  | 15 | 59 |  |  |  |  | 8.3 | 46.94 |  |  |  |  | -1.7 | 28.94 | [5 empty] | 0 | 32 |  |  |  | 8.3 | 46.94 |  |  |  |  | 8.9 | 48.02 |  |  |  |  | 2.8 | 37.04
1994-05-09 | 6:00 | 12.2 | 53.96 | WEEKDAY | #N/A | 1987-05-09 | 6:00 | 10.6 | 51.08 |  |  | 1994-05-09 | 6:00 | 9.4 | 48.92 |  |  | 1999-05-09 | 6:00 | 12.2 | 53.96 | [5 empty] | 9.4 | 48.92 |  |  |  | 16 | 60.8 |  |  |  |  | 7.8 | 46.04 |  |  |  |  | 0 | 32 | [5 empty] | 0.6 | 33.08 |  |  |  | 8.9 | 48.02 |  |  |  |  | 8.9 | 48.02 |  |  |  |  | 4.4 | 39.92
1994-05-09 | 7:00 | 13.9 | 57.02 | WEEKDAY | #N/A | 1987-05-09 | 7:00 | 12.8 | 55.04 |  |  | 1994-05-09 | 7:00 | 12.2 | 53.96 |  |  | 1999-05-09 | 7:00 | 13.9 | 57.02 | [5 empty] | 13.3 | 55.94 |  |  |  | 22 | 71.6 |  |  |  |  | 10.6 | 51.08 |  |  |  |  | 4.4 | 39.92 | [5 empty] | 3.9 | 39.02 |  |  |  | 10.6 | 51.08 |  |  |  |  | 10 | 50 |  |  |  |  | 8.3 | 46.94
1994-05-09 | 8:00 | 15.6 | 60.08 | WEEKDAY | #N/A | 1987-05-09 | 8:00 | 16.1 | 60.98 |  |  | 1994-05-09 | 8:00 | 14.4 | 57.92 |  |  | 1999-05-09 | 8:00 | 15 | 59 | [5 empty] | 15.6 | 60.08 |  |  |  | 26 | 78.8 |  |  |  |  | 12.2 | 53.96 |  |  |  |  | 8.3 | 46.94 | [5 empty] | 8.3 | 46.94 |  |  |  | 11.7 | 53.06 |  |  |  |  | 10.6 | 51.08 |  |  |  |  | 11.7 | 53.06
1994-05-09 | 9:00 | 17.8 | 64.04 | WEEKDAY | #N/A | 1987-05-09 | 9:00 | 18.3 | 64.94 |  |  | 1994-05-09 | 9:00 | 16.6 | 61.88 |  |  | 1999-05-09 | 9:00 | 16.7 | 62.06 | [5 empty] | 17.8 | 64.04 |  |  |  | 29 | 84.2 |  |  |  |  | 13.3 | 55.94 |  |  |  |  | 10.6 | 51.08 | [5 empty] | 12.2 | 53.96 |  |  |  | 13.3 | 55.94 |  |  |  |  | 11.7 | 53.06 |  |  |  |  | 14.4 | 57.92
1994-05-09 | 10:00 | 20 | 68 | WEEKDAY | #N/A | 1987-05-09 | 10:00 | 20 | 68 |  |  | 1994-05-09 | 10:00 | 17.7 | 63.86 |  |  | 1999-05-09 | 10:00 | 18.9 | 66.02 | [5 empty] | 18.9 | 66.02 |  |  |  | 29 | 84.2 |  |  |  |  | 15 | 59 |  |  |  |  | 11.7 | 53.06 | [5 empty] | 15.6 | 60.08 |  |  |  | 16.1 | 60.98 |  |  |  |  | 11.7 | 53.06 |  |  |  |  | 16.7 | 62.06
1994-05-09 | 11:00 | 21.1 | 69.98 | WEEKDAY | #N/A | 1987-05-09 | 11:00 | 20.6 | 69.08 |  |  | 1994-05-09 | 11:00 | 18.8 | 65.84 |  |  | 1999-05-09 | 11:00 | 21 | 69.8 | [5 empty] | 18.3 | 64.94 |  |  |  | 31 | 87.8 |  |  |  |  | 16.1 | 60.98 |  |  |  |  | 14.4 | 57.92 | [5 empty] | 17.8 | 64.04 |  |  |  | 17.2 | 62.96 |  |  |  |  | 15 | 59 |  |  |  |  | 18.9 | 66.02
1994-05-09 | 12:00 | 22.8 | 73.04 | WEEKDAY | #N/A | 1987-05-09 | 12:00 | 22.2 | 71.96 |  |  | 1994-05-09 | 12:00 | 20.5 | 68.9 |  |  | 1999-05-09 | 12:00 | 22.2 | 71.96 | [5 empty] | 17.8 | 64.04 |  |  |  | 31 | 87.8 |  |  |  |  | 17.8 | 64.04 |  |  |  |  | 16.1 | 60.98 | [5 empty] | 19.4 | 66.92 |  |  |  | 18.3 | 64.94 |  |  |  |  | 13.9 | 57.02 |  |  |  |  | 18.9 | 66.02
1994-05-09 | 13:00 | 23.9 | 75.02 | WEEKDAY | #N/A | 1987-05-09 | 13:00 | 23.3 | 73.94 |  |  | 1994-05-09 | 13:00 | 20 | 68 |  |  | 1999-05-09 | 13:00 | 22.8 | 73.04 | [5 empty] | 18.9 | 66.02 |  |  |  | 33 | 91.4 |  |  |  |  | 18.3 | 64.94 |  |  |  |  | 16.7 | 62.06 | [5 empty] | 21.1 | 69.98 |  |  |  | 18.3 | 64.94 |  |  |  |  | 15 | 59 |  |  |  |  | 20.6 | 69.08
1994-05-09 | 14:00 | 23.3 | 73.94 | WEEKDAY | #N/A | 1987-05-09 | 14:00 | 23.3 | 73.94 |  |  | 1994-05-09 | 14:00 | 21.6 | 70.88 |  |  | 1999-05-09 | 14:00 | 22.8 | 73.04 | [5 empty] | 20.6 | 69.08 |  |  |  | 33 | 91.4 |  |  |  |  | 18.3 | 64.94 |  |  |  |  | 17.2 | 62.96 | [5 empty] | 22.2 | 71.96 |  |  |  | 18.3 | 64.94 |  |  |  |  | 15 | 59 |  |  |  |  | 21.1 | 69.98
1994-05-09 | 15:00 | 23.9 | 75.02 | WEEKDAY | #N/A | 1987-05-09 | 15:00 | 23.9 | 75.02 |  |  | 1994-05-09 | 15:00 | 22.2 | 71.96 |  |  | 1999-05-09 | 15:00 | 22.2 | 71.96 | [5 empty] | 20.6 | 69.08 |  |  |  | 34 | 93.2 |  |  |  |  | 18.3 | 64.94 |  |  |  |  | 18.9 | 66.02 | [5 empty] | 23.3 | 73.94 |  |  |  | 18.9 | 66.02 |  |  |  |  | 15 | 59 |  |  |  |  | 21.7 | 71.06
1994-05-09 | 16:00 | 23.9 | 75.02 | WEEKDAY | #N/A | 1987-05-09 | 16:00 | 25 | 77 |  |  | 1994-05-09 | 16:00 | 21.6 | 70.88 |  |  | 1999-05-09 | 16:00 | 22.8 | 73.04 | [5 empty] | 19.4 | 66.92 |  |  |  | 33 | 91.4 |  |  |  |  | 18.9 | 66.02 |  |  |  |  | 20 | 68 | [5 empty] | 23.9 | 75.02 |  |  |  | 18.3 | 64.94 |  |  |  |  | 15 | 59 |  |  |  |  | 21.1 | 69.98
1994-05-09 | 17:00 | 23.3 | 73.94 | WEEKDAY | #N/A | 1987-05-09 | 17:00 | 24.4 | 75.92 |  |  | 1994-05-09 | 17:00 | 21.1 | 69.98 |  |  | 1999-05-09 | 17:00 | 22.2 | 71.96 | [5 empty] | 18.9 | 66.02 |  |  |  | 31 | 87.8 |  |  |  |  | 17.8 | 64.04 |  |  |  |  | 20.6 | 69.08 | [5 empty] | 24.4 | 75.92 |  |  |  | 17.2 | 62.96 |  |  |  |  | 15 | 59 |  |  |  |  | 21.1 | 69.98
1994-05-09 | 18:00 | 22.8 | 73.04 | WEEKDAY | #N/A | 1987-05-09 | 18:00 | 24.4 | 75.92 |  |  | 1994-05-09 | 18:00 | 20.5 | 68.9 |  |  | 1999-05-09 | 18:00 | 21.7 | 71.06 | [5 empty] | 16.1 | 60.98 |  |  |  | 31 | 87.8 |  |  |  |  | 17.2 | 62.96 |  |  |  |  | 20 | 68 | [5 empty] | 23.3 | 73.94 |  |  |  | 16.7 | 62.06 |  |  |  |  | 14.4 | 57.92 |  |  |  |  | 19.4 | 66.92
1994-05-09 | 19:00 | 21.7 | 71.06 | WEEKDAY | #N/A | 1987-05-09 | 19:00 | 22.8 | 73.04 |  |  | 1994-05-09 | 19:00 | 19.4 | 66.92 |  |  | 1999-05-09 | 19:00 | 21.1 | 69.98 | [5 empty] | 15 | 59 |  |  |  | 29 | 84.2 |  |  |  |  | 16.1 | 60.98 |  |  |  |  | 18.9 | 66.02 | [5 empty] | 21.7 | 71.06 |  |  |  | 16.7 | 62.06 |  |  |  |  | 13.9 | 57.02 |  |  |  |  | 18.3 | 64.94
1994-05-09 | 20:00 | 21.1 | 69.98 | WEEKDAY | #N/A | 1987-05-09 | 20:00 | 22.2 | 71.96 |  |  | 1994-05-09 | 20:00 | 18.3 | 64.94 |  |  | 1999-05-09 | 20:00 | 20 | 68 | [5 empty] | 14.4 | 57.92 |  |  |  | 27 | 80.6 |  |  |  |  | 13.9 | 57.02 |  |  |  |  | 17.2 | 62.96 | [5 empty] | 21.1 | 69.98 |  |  |  | 16.7 | 62.06 |  |  |  |  | 12.2 | 53.96 |  |  |  |  | 16.7 | 62.06
1994-05-09 | 21:00 | 19.4 | 66.92 | WEEKDAY | #N/A | 1987-05-09 | 21:00 | 21.7 | 71.06 |  |  | 1994-05-09 | 21:00 | 17.7 | 63.86 |  |  | 1999-05-09 | 21:00 | 20 | 68 | [5 empty] | 13.3 | 55.94 |  |  |  | 27 | 80.6 |  |  |  |  | 14.4 | 57.92 |  |  |  |  | 16.1 | 60.98 | [5 empty] | 19.4 | 66.92 |  |  |  | 16.7 | 62.06 |  |  |  |  | 11.7 | 53.06 |  |  |  |  | 15 | 59
1994-05-09 | 22:00 | 18.9 | 66.02 | WEEKDAY | #N/A | 1987-05-09 | 22:00 | 20.6 | 69.08 |  |  | 1994-05-09 | 22:00 | 16.6 | 61.88 |  |  | 1999-05-09 | 22:00 | 18.3 | 64.94 | [5 empty] | 13.9 | 57.02 |  |  |  | 19 | 66.2 |  |  |  |  | 13.3 | 55.94 |  |  |  |  | 15 | 59 | [5 empty] | 18.9 | 66.02 |  |  |  | 11.7 | 53.06 |  |  |  |  | 10.6 | 51.08 |  |  |  |  | 13.9 | 57.02
1994-05-09 | 23:00 | 18.3 | 64.94 | WEEKDAY | #N/A | 1987-05-09 | 23:00 | 19.4 | 66.92 |  |  | 1994-05-09 | 23:00 | 16.1 | 60.98 |  |  | 1999-05-09 | 23:00 | 17.8 | 64.04 | [5 empty] | 13.3 | 55.94 |  |  |  | 19 | 66.2 |  |  |  |  | 12.2 | 53.96 |  |  |  |  | 13.9 | 57.02 | [5 empty] | 18.3 | 64.94 |  |  |  | 11.1 | 51.98 |  |  |  |  | 8.9 | 48.02 |  |  |  |  | 13.3 | 55.94
1994-05-09 | 24:00 | 17.8 | 64.04 | WEEKDAY | #N/A | 1987-05-09 | 24:00 | 19.4 | 66.92 |  |  | 1994-05-09 | 24:00 | 15 | 59 |  |  | 1999-05-09 | 24:00 | 16.7 | 62.06 | [5 empty] | 11.1 | 51.98 |  |  |  | 19 | 66.2 |  |  |  |  | 11.7 | 53.06 |  |  |  |  | 13.9 | 57.02 | [5 empty] | 18.3 | 64.94 |  |  |  | 11.1 | 51.98 |  |  |  |  | 6.1 | 42.98 |  |  |  |  | 12.8 | 55.04
1994-05-10 | 1:00 | 16.7 | 62.06 | WEEKDAY | #N/A | 1987-05-10 | 1:00 | 18.9 | 66.02 |  |  | 1994-05-10 | 1:00 | 15 | 59 |  |  | 1999-05-10 | 1:00 | 16.7 | 62.06 | [5 empty] | 10.6 | 51.08 |  |  |  | 19 | 66.2 |  |  |  |  | 11.7 | 53.06 |  |  |  |  | 13.9 | 57.02 | [5 empty] | 17.2 | 62.96 |  |  |  | 11.7 | 53.06 |  |  |  |  | 5 | 41 |  |  |  |  | 12.8 | 55.04
1994-05-10 | 2:00 | 16.7 | 62.06 | WEEKDAY | #N/A | 1987-05-10 | 2:00 | 18.9 | 66.02 |  |  | 1994-05-10 | 2:00 | 15.5 | 59.9 |  |  | 1999-05-10 | 2:00 | 16.1 | 60.98 | [5 empty] | 10.6 | 51.08 |  |  |  | 18 | 64.4 |  |  |  |  | 10.6 | 51.08 |  |  |  |  | 13.3 | 55.94 | [5 empty] | 17.8 | 64.04 |  |  |  | 11.7 | 53.06 |  |  |  |  | 4.4 | 39.92 |  |  |  |  | 12.2 | 53.96
1994-05-10 | 3:00 | 16.7 | 62.06 | WEEKDAY | #N/A | 1987-05-10 | 3:00 | 17.8 | 64.04 |  |  | 1994-05-10 | 3:00 | 15 | 59 |  |  | 1999-05-10 | 3:00 | 15 | 59 | [5 empty] | 11.1 | 51.98 |  |  |  | 17 | 62.6 |  |  |  |  | 10.6 | 51.08 |  |  |  |  | 13.3 | 55.94 | [5 empty] | 17.8 | 64.04 |  |  |  | 11.7 | 53.06 |  |  |  |  | 3.3 | 37.94 |  |  |  |  | 12.2 | 53.96
1994-05-10 | 4:00 | 15.6 | 60.08 | WEEKDAY | #N/A | 1987-05-10 | 4:00 | 17.2 | 62.96 |  |  | 1994-05-10 | 4:00 | 13.3 | 55.94 |  |  | 1999-05-10 | 4:00 | 13.9 | 57.02 | [5 empty] | 11.1 | 51.98 |  |  |  | 15 | 59 |  |  |  |  | 10 | 50 |  |  |  |  | 13.3 | 55.94 | [5 empty] | 18.3 | 64.94 |  |  |  | 11.1 | 51.98 |  |  |  |  | 3.3 | 37.94 |  |  |  |  | 12.8 | 55.04
1994-05-10 | 5:00 | 15 | 59 | WEEKDAY | #N/A | 1987-05-10 | 5:00 | 16.7 | 62.06 |  |  | 1994-05-10 | 5:00 | 11.1 | 51.98 |  |  | 1999-05-10 | 5:00 | 12.8 | 55.04 | [5 empty] | 11.7 | 53.06 |  |  |  | 14 | 57.2 |  |  |  |  | 9.4 | 48.92 |  |  |  |  | 13.3 | 55.94 | [5 empty] | 18.3 | 64.94 |  |  |  | 11.1 | 51.98 |  |  |  |  | 2.8 | 37.04 |  |  |  |  | 13.3 | 55.94
1994-05-10 | 6:00 | 14.4 | 57.92 | WEEKDAY | #N/A | 1987-05-10 | 6:00 | 16.7 | 62.06 |  |  | 1994-05-10 | 6:00 | 11.1 | 51.98 |  |  | 1999-05-10 | 6:00 | 13.3 | 55.94 | [5 empty] | 13.3 | 55.94 |  |  |  | 17 | 62.6 |  |  |  |  | 10 | 50 |  |  |  |  | 13.9 | 57.02 | [5 empty] | 18.9 | 66.02 |  |  |  | 11.7 | 53.06 |  |  |  |  | 3.9 | 39.02 |  |  |  |  | 12.8 | 55.04
1994-05-10 | 7:00 | 15.6 | 60.08 | WEEKDAY | #N/A | 1987-05-10 | 7:00 | 18.9 | 66.02 |  |  | 1994-05-10 | 7:00 | 13.8 | 56.84 |  |  | 1999-05-10 | 7:00 | 13.9 | 57.02 | [5 empty] | 15.6 | 60.08 |  |  |  | 16 | 60.8 |  |  |  |  | 10 | 50 |  |  |  |  | 15.6 | 60.08 | [5 empty] | 20 | 68 |  |  |  | 13.3 | 55.94 |  |  |  |  | 6.7 | 44.06 |  |  |  |  | 13.3 | 55.94
1994-05-10 | 8:00 | 16.1 | 60.98 | WEEKDAY | #N/A | 1987-05-10 | 8:00 | 22.2 | 71.96 |  |  | 1994-05-10 | 8:00 | 13.8 | 56.84 |  |  | 1999-05-10 | 8:00 | 14.4 | 57.92 | [5 empty] | 20 | 68 |  |  |  | 13 | 55.4 |  |  |  |  | 11.1 | 51.98 |  |  |  |  | 17.8 | 64.04 | [5 empty] | 21.1 | 69.98 |  |  |  | 15 | 59 |  |  |  |  | 10.6 | 51.08 |  |  |  |  | 12.2 | 53.96
1994-05-10 | 9:00 | 17.8 | 64.04 | WEEKDAY | #N/A | 1987-05-10 | 9:00 | 23.3 | 73.94 |  |  | 1994-05-10 | 9:00 | 15.5 | 59.9 |  |  | 1999-05-10 | 9:00 | 15.6 | 60.08 | [5 empty] | 22.2 | 71.96 |  |  |  | 12 | 53.6 |  |  |  |  | 12.8 | 55.04 |  |  |  |  | 20.6 | 69.08 | [5 empty] | 23.3 | 73.94 |  |  |  | 18.3 | 64.94 |  |  |  |  | 15 | 59 |  |  |  |  | 12.8 | 55.04
1994-05-10 | 10:00 | 18.9 | 66.02 | WEEKDAY | #N/A | 1987-05-10 | 10:00 | 25.6 | 78.08 |  |  | 1994-05-10 | 10:00 | 16.1 | 60.98 |  |  | 1999-05-10 | 10:00 | 16.7 | 62.06 | [5 empty] | 24.4 | 75.92 |  |  |  | 12 | 53.6 |  |  |  |  | 15.6 | 60.08 |  |  |  |  | 22.8 | 73.04 | [5 empty] | 24.4 | 75.92 |  |  |  | 20.6 | 69.08 |  |  |  |  | 17.2 | 62.96 |  |  |  |  | 11.7 | 53.06
1994-05-10 | 11:00 | 20 | 68 | WEEKDAY | #N/A | 1987-05-10 | 11:00 | 27.8 | 82.04 |  |  | 1994-05-10 | 11:00 | 18.3 | 64.94 |  |  | 1999-05-10 | 11:00 | 17.8 | 64.04 | [5 empty] | 25 | 77 |  |  |  | 12 | 53.6 |  |  |  |  | 17.2 | 62.96 |  |  |  |  | 25.6 | 78.08 | [5 empty] | 25.6 | 78.08 |  |  |  | 22.2 | 71.96 |  |  |  |  | 18.9 | 66.02 |  |  |  |  | 11.7 | 53.06
1994-05-10 | 12:00 | 21.1 | 69.98 | WEEKDAY | #N/A | 1987-05-10 | 12:00 | 28.3 | 82.94 |  |  | 1994-05-10 | 12:00 | 17.2 | 62.96 |  |  | 1999-05-10 | 12:00 | 18.9 | 66.02 | [5 empty] | 25.6 | 78.08 |  |  |  | 12 | 53.6 |  |  |  |  | 16.7 | 62.06 |  |  |  |  | 26.7 | 80.06 | [5 empty] | 26.7 | 80.06 |  |  |  | 22.8 | 73.04 |  |  |  |  | 19.4 | 66.92 |  |  |  |  | 10.6 | 51.08
1994-05-10 | 13:00 | 18.9 | 66.02 | WEEKDAY | #N/A | 1987-05-10 | 13:00 | 30 | 86 |  |  | 1994-05-10 | 13:00 | 16.6 | 61.88 |  |  | 1999-05-10 | 13:00 | 20 | 68 | [5 empty] | 26.1 | 78.98 |  |  |  | 12 | 53.6 |  |  |  |  | 18.3 | 64.94 |  |  |  |  | 28.3 | 82.94 | [5 empty] | 26.7 | 80.06 |  |  |  | 25 | 77 |  |  |  |  | 20 | 68 |  |  |  |  | 12.2 | 53.96
1994-05-10 | 14:00 | 21.1 | 69.98 | WEEKDAY | #N/A | 1987-05-10 | 14:00 | 30.6 | 87.08 |  |  | 1994-05-10 | 14:00 | 18.3 | 64.94 |  |  | 1999-05-10 | 14:00 | 21.1 | 69.98 | [5 empty] | 26.7 | 80.06 |  |  |  | 12 | 53.6 |  |  |  |  | 17.8 | 64.04 |  |  |  |  | 28.3 | 82.94 | [5 empty] | 27.2 | 80.96 |  |  |  | 26.1 | 78.98 |  |  |  |  | 20.6 | 69.08 |  |  |  |  | 13.9 | 57.02
1994-05-10 | 15:00 | 21.7 | 71.06 | WEEKDAY | #N/A | 1987-05-10 | 15:00 | 30 | 86 |  |  | 1994-05-10 | 15:00 | 18.8 | 65.84 |  |  | 1999-05-10 | 15:00 | 22.2 | 71.96 | [5 empty] | 26.7 | 80.06 |  |  |  | 12 | 53.6 |  |  |  |  | 18.9 | 66.02 |  |  |  |  | 28.9 | 84.02 | [5 empty] | 26.1 | 78.98 |  |  |  | 26.1 | 78.98 |  |  |  |  | 20.6 | 69.08 |  |  |  |  | 16.7 | 62.06
1994-05-10 | 16:00 | 17.8 | 64.04 | WEEKDAY | #N/A | 1987-05-10 | 16:00 | 28.9 | 84.02 |  |  | 1994-05-10 | 16:00 | 18.3 | 64.94 |  |  | 1999-05-10 | 16:00 | 22.2 | 71.96 | [5 empty] | 26.7 | 80.06 |  |  |  | 12 | 53.6 |  |  |  |  | 20 | 68 |  |  |  |  | 28.3 | 82.94 | [5 empty] | 26.1 | 78.98 |  |  |  | 24.4 | 75.92 |  |  |  |  | 20 | 68 |  |  |  |  | 17.2 | 62.96
1994-05-10 | 17:00 | 17.2 | 62.96 | WEEKDAY | #N/A | 1987-05-10 | 17:00 | 27.2 | 80.96 |  |  | 1994-05-10 | 17:00 | 16.1 | 60.98 |  |  | 1999-05-10 | 17:00 | 22.2 | 71.96 | [5 empty] | 26.1 | 78.98 |  |  |  | 11 | 51.8 |  |  |  |  | 19.4 | 66.92 |  |  |  |  | 26.7 | 80.06 | [5 empty] | 26.1 | 78.98 |  |  |  | 23.9 | 75.02 |  |  |  |  | 19.4 | 66.92 |  |  |  |  | 17.2 | 62.96
1994-05-10 | 18:00 | 17.8 | 64.04 | WEEKDAY | #N/A | 1987-05-10 | 18:00 | 27.2 | 80.96 |  |  | 1994-05-10 | 18:00 | 16.6 | 61.88 |  |  | 1999-05-10 | 18:00 | 22.2 | 71.96 | [5 empty] | 20.6 | 69.08 |  |  |  | 10.8 | 51.44 |  |  |  |  | 17.8 | 64.04 |  |  |  |  | 26.1 | 78.98 | [5 empty] | 25.6 | 78.08 |  |  |  | 15.6 | 60.08 |  |  |  |  | 18.9 | 66.02 |  |  |  |  | 16.7 | 62.06
1994-05-10 | 19:00 | 17.2 | 62.96 | WEEKDAY | #N/A | 1987-05-10 | 19:00 | 26.1 | 78.98 |  |  | 1994-05-10 | 19:00 | 15 | 59 |  |  | 1999-05-10 | 19:00 | 21.1 | 69.98 | [5 empty] | 18.9 | 66.02 |  |  |  | 10 | 50 |  |  |  |  | 16.7 | 62.06 |  |  |  |  | 25 | 77 | [5 empty] | 23.3 | 73.94 |  |  |  | 15.6 | 60.08 |  |  |  |  | 17.2 | 62.96 |  |  |  |  | 15.6 | 60.08
1994-05-10 | 20:00 | 15.6 | 60.08 | WEEKDAY | #N/A | 1987-05-10 | 20:00 | 23.9 | 75.02 |  |  | 1994-05-10 | 20:00 | 12.7 | 54.86 |  |  | 1999-05-10 | 20:00 | 20 | 68 | [5 empty] | 18.3 | 64.94 |  |  |  | 10 | 50 |  |  |  |  | 14.4 | 57.92 |  |  |  |  | 23.9 | 75.02 | [5 empty] | 21.7 | 71.06 |  |  |  | 15 | 59 |  |  |  |  | 13.9 | 57.02 |  |  |  |  | 14.4 | 57.92
1994-05-10 | 21:00 | 15 | 59 | WEEKDAY | #N/A | 1987-05-10 | 21:00 | 23.9 | 75.02 |  |  | 1994-05-10 | 21:00 | 12.2 | 53.96 |  |  | 1999-05-10 | 21:00 | 18.3 | 64.94 | [5 empty] | 16.7 | 62.06 |  |  |  | 10 | 50 |  |  |  |  | 13.9 | 57.02 |  |  |  |  | 21.7 | 71.06 | [5 empty] | 21.1 | 69.98 |  |  |  | 15.6 | 60.08 |  |  |  |  | 11.7 | 53.06 |  |  |  |  | 13.9 | 57.02
1994-05-10 | 22:00 | 15 | 59 | WEEKDAY | #N/A | 1987-05-10 | 22:00 | 21.7 | 71.06 |  |  | 1994-05-10 | 22:00 | 10.5 | 50.9 |  |  | 1999-05-10 | 22:00 | 16.7 | 62.06 | [5 empty] | 16.1 | 60.98 |  |  |  | 10 | 50 |  |  |  |  | 14.4 | 57.92 |  |  |  |  | 22.2 | 71.96 | [5 empty] | 19.4 | 66.92 |  |  |  | 15.6 | 60.08 |  |  |  |  | 10 | 50 |  |  |  |  | 12.8 | 55.04
1994-05-10 | 23:00 | 13.9 | 57.02 | WEEKDAY | #N/A | 1987-05-10 | 23:00 | 20 | 68 |  |  | 1994-05-10 | 23:00 | 10 | 50 |  |  | 1999-05-10 | 23:00 | 15.6 | 60.08 | [5 empty] | 15.6 | 60.08 |  |  |  | 10 | 50 |  |  |  |  | 13.3 | 55.94 |  |  |  |  | 20.6 | 69.08 | [5 empty] | 19.4 | 66.92 |  |  |  | 15.6 | 60.08 |  |  |  |  | 8.9 | 48.02 |  |  |  |  | 12.8 | 55.04
1994-05-10 | 24:00 | 13.3 | 55.94 | WEEKDAY | #N/A | 1987-05-10 | 24:00 | 20 | 68 |  |  | 1994-05-10 | 24:00 | 10 | 50 |  |  | 1999-05-10 | 24:00 | 15.6 | 60.08 | [5 empty] | 14.4 | 57.92 |  |  |  | 11 | 51.8 |  |  |  |  | 12.8 | 55.04 |  |  |  |  | 18.9 | 66.02 | [5 empty] | 17.8 | 64.04 |  |  |  | 15.6 | 60.08 |  |  |  |  | 7.8 | 46.04 |  |  |  |  | 12.2 | 53.96
1994-05-11 | 1:00 | 12.8 | 55.04 | WEEKDAY | #N/A | 1987-05-11 | 1:00 | 19.4 | 66.92 |  |  | 1994-05-11 | 1:00 | 10 | 50 |  |  | 1999-05-11 | 1:00 | 14.4 | 57.92 | [5 empty] | 14.4 | 57.92 |  |  |  | 10.8 | 51.44 |  |  |  |  | 12.2 | 53.96 |  |  |  |  | 17.8 | 64.04 | [5 empty] | 18.3 | 64.94 |  |  |  | 16.1 | 60.98 |  |  |  |  | 7.2 | 44.96 |  |  |  |  | 11.7 | 53.06
1994-05-11 | 2:00 | 12.8 | 55.04 | WEEKDAY | #N/A | 1987-05-11 | 2:00 | 18.3 | 64.94 |  |  | 1994-05-11 | 2:00 | 8.3 | 46.94 |  |  | 1999-05-11 | 2:00 | 13.9 | 57.02 | [5 empty] | 13.9 | 57.02 |  |  |  | 10.7 | 51.26 |  |  |  |  | 12.2 | 53.96 |  |  |  |  | 16.7 | 62.06 | [5 empty] | 17.8 | 64.04 |  |  |  | 15 | 59 |  |  |  |  | 6.7 | 44.06 |  |  |  |  | 12.2 | 53.96
1994-05-11 | 3:00 | 12.2 | 53.96 | WEEKDAY | #N/A | 1987-05-11 | 3:00 | 17.2 | 62.96 |  |  | 1994-05-11 | 3:00 | 6.1 | 42.98 |  |  | 1999-05-11 | 3:00 | 12.8 | 55.04 | [5 empty] | 12.8 | 55.04 |  |  |  | 10.8 | 51.44 |  |  |  |  | 11.7 | 53.06 |  |  |  |  | 15.6 | 60.08 | [5 empty] | 16.1 | 60.98 |  |  |  | 14.4 | 57.92 |  |  |  |  | 6.7 | 44.06 |  |  |  |  | 11.7 | 53.06
1994-05-11 | 4:00 | 11.1 | 51.98 | WEEKDAY | #N/A | 1987-05-11 | 4:00 | 17.2 | 62.96 |  |  | 1994-05-11 | 4:00 | 5 | 41 |  |  | 1999-05-11 | 4:00 | 12.2 | 53.96 | [5 empty] | 12.8 | 55.04 |  |  |  | 11 | 51.8 |  |  |  |  | 11.7 | 53.06 |  |  |  |  | 15 | 59 | [5 empty] | 13.9 | 57.02 |  |  |  | 14.4 | 57.92 |  |  |  |  | 6.1 | 42.98 |  |  |  |  | 11.1 | 51.98
1994-05-11 | 5:00 | 10 | 50 | WEEKDAY | #N/A | 1987-05-11 | 5:00 | 15.6 | 60.08 |  |  | 1994-05-11 | 5:00 | 4.4 | 39.92 |  |  | 1999-05-11 | 5:00 | 10.6 | 51.08 | [5 empty] | 13.3 | 55.94 |  |  |  | 12 | 53.6 |  |  |  |  | 11.1 | 51.98 |  |  |  |  | 13.9 | 57.02 | [5 empty] | 12.2 | 53.96 |  |  |  | 14.4 | 57.92 |  |  |  |  | 5.6 | 42.08 |  |  |  |  | 10.6 | 51.08
1994-05-11 | 6:00 | 12.2 | 53.96 | WEEKDAY | #N/A | 1987-05-11 | 6:00 | 16.1 | 60.98 |  |  | 1994-05-11 | 6:00 | 6.6 | 43.88 |  |  | 1999-05-11 | 6:00 | 11.7 | 53.06 | [5 empty] | 17.2 | 62.96 |  |  |  | 12 | 53.6 |  |  |  |  | 11.1 | 51.98 |  |  |  |  | 15.6 | 60.08 | [5 empty] | 13.3 | 55.94 |  |  |  | 13.9 | 57.02 |  |  |  |  | 5 | 41 |  |  |  |  | 10 | 50
1994-05-11 | 7:00 | 15.6 | 60.08 | WEEKDAY | #N/A | 1987-05-11 | 7:00 | 18.9 | 66.02 |  |  | 1994-05-11 | 7:00 | 12.2 | 53.96 |  |  | 1999-05-11 | 7:00 | 13.3 | 55.94 | [5 empty] | 20.6 | 69.08 |  |  |  | 14 | 57.2 |  |  |  |  | 11.7 | 53.06 |  |  |  |  | 18.9 | 66.02 | [5 empty] | 18.3 | 64.94 |  |  |  | 13.9 | 57.02 |  |  |  |  | 8.9 | 48.02 |  |  |  |  | 10 | 50
1994-05-11 | 8:00 | 16.7 | 62.06 | WEEKDAY | #N/A | 1987-05-11 | 8:00 | 21.7 | 71.06 |  |  | 1994-05-11 | 8:00 | 13.8 | 56.84 |  |  | 1999-05-11 | 8:00 | 13.9 | 57.02 | [5 empty] | 22.8 | 73.04 |  |  |  | 16 | 60.8 |  |  |  |  | 11.7 | 53.06 |  |  |  |  | 21.1 | 69.98 | [5 empty] | 22.8 | 73.04 |  |  |  | 10 | 50 |  |  |  |  | 13.9 | 57.02 |  |  |  |  | 10.6 | 51.08
1994-05-11 | 9:00 | 18.3 | 64.94 | WEEKDAY | #N/A | 1987-05-11 | 9:00 | 22.2 | 71.96 |  |  | 1994-05-11 | 9:00 | 15 | 59 |  |  | 1999-05-11 | 9:00 | 14.4 | 57.92 | [5 empty] | 25.6 | 78.08 |  |  |  | 16 | 60.8 |  |  |  |  | 10.6 | 51.08 |  |  |  |  | 24.4 | 75.92 | [5 empty] | 24.4 | 75.92 |  |  |  | 9.4 | 48.92 |  |  |  |  | 16.7 | 62.06 |  |  |  |  | 11.1 | 51.98
1994-05-11 | 10:00 | 20 | 68 | WEEKDAY | #N/A | 1987-05-11 | 10:00 | 21.7 | 71.06 |  |  | 1994-05-11 | 10:00 | 17.2 | 62.96 |  |  | 1999-05-11 | 10:00 | 15 | 59 | [5 empty] | 26.7 | 80.06 |  |  |  | 18 | 64.4 |  |  |  |  | 10.6 | 51.08 |  |  |  |  | 26.7 | 80.06 | [5 empty] | 25.6 | 78.08 |  |  |  | 10 | 50 |  |  |  |  | 18.3 | 64.94 |  |  |  |  | 11.7 | 53.06
1994-05-11 | 11:00 | 20.6 | 69.08 | WEEKDAY | #N/A | 1987-05-11 | 11:00 | 22.2 | 71.96 |  |  | 1994-05-11 | 11:00 | 17.7 | 63.86 |  |  | 1999-05-11 | 11:00 | 15 | 59 | [5 empty] | 27.8 | 82.04 |  |  |  | 19 | 66.2 |  |  |  |  | 10 | 50 |  |  |  |  | 27.8 | 82.04 | [5 empty] | 27.2 | 80.96 |  |  |  | 11.1 | 51.98 |  |  |  |  | 18.9 | 66.02 |  |  |  |  | 12.2 | 53.96
1994-05-11 | 12:00 | 21.7 | 71.06 | WEEKDAY | #N/A | 1987-05-11 | 12:00 | 22.8 | 73.04 |  |  | 1994-05-11 | 12:00 | 18.3 | 64.94 |  |  | 1999-05-11 | 12:00 | 15 | 59 | [5 empty] | 28.3 | 82.94 |  |  |  | 19 | 66.2 |  |  |  |  | 11.1 | 51.98 |  |  |  |  | 28.3 | 82.94 | [5 empty] | 28.3 | 82.94 |  |  |  | 11.7 | 53.06 |  |  |  |  | 18.3 | 64.94 |  |  |  |  | 13.3 | 55.94
1994-05-11 | 13:00 | 20.6 | 69.08 | WEEKDAY | #N/A | 1987-05-11 | 13:00 | 23.3 | 73.94 |  |  | 1994-05-11 | 13:00 | 18.8 | 65.84 |  |  | 1999-05-11 | 13:00 | 15 | 59 | [5 empty] | 27.2 | 80.96 |  |  |  | 19 | 66.2 |  |  |  |  | 10.6 | 51.08 |  |  |  |  | 28.9 | 84.02 | [5 empty] | 28.3 | 82.94 |  |  |  | 9.4 | 48.92 |  |  |  |  | 18.9 | 66.02 |  |  |  |  | 13.3 | 55.94
1994-05-11 | 14:00 | 19.4 | 66.92 | WEEKDAY | #N/A | 1987-05-11 | 14:00 | 23.9 | 75.02 |  |  | 1994-05-11 | 14:00 | 17.7 | 63.86 |  |  | 1999-05-11 | 14:00 | 15.6 | 60.08 | [5 empty] | 26.7 | 80.06 |  |  |  | 19 | 66.2 |  |  |  |  | 11.1 | 51.98 |  |  |  |  | 30 | 86 | [5 empty] | 27.8 | 82.04 |  |  |  | 9.4 | 48.92 |  |  |  |  | 19.4 | 66.92 |  |  |  |  | 13.9 | 57.02
1994-05-11 | 15:00 | 18.9 | 66.02 | WEEKDAY | #N/A | 1987-05-11 | 15:00 | 23.9 | 75.02 |  |  | 1994-05-11 | 15:00 | 17.2 | 62.96 |  |  | 1999-05-11 | 15:00 | 15 | 59 | [5 empty] | 26.1 | 78.98 |  |  |  | 21 | 69.8 |  |  |  |  | 10 | 50 |  |  |  |  | 29.4 | 84.92 | [5 empty] | 28.9 | 84.02 |  |  |  | 8.9 | 48.02 |  |  |  |  | 20 | 68 |  |  |  |  | 14.4 | 57.92
1994-05-11 | 16:00 | 17.8 | 64.04 | WEEKDAY | #N/A | 1987-05-11 | 16:00 | 23.3 | 73.94 |  |  | 1994-05-11 | 16:00 | 16.1 | 60.98 |  |  | 1999-05-11 | 16:00 | 14.4 | 57.92 | [5 empty] | 23.9 | 75.02 |  |  |  | 21 | 69.8 |  |  |  |  | 10 | 50 |  |  |  |  | 29.4 | 84.92 | [5 empty] | 29.4 | 84.92 |  |  |  | 8.9 | 48.02 |  |  |  |  | 19.4 | 66.92 |  |  |  |  | 13.3 | 55.94
1994-05-11 | 17:00 | 16.7 | 62.06 | WEEKDAY | #N/A | 1987-05-11 | 17:00 | 22.2 | 71.96 |  |  | 1994-05-11 | 17:00 | 15.5 | 59.9 |  |  | 1999-05-11 | 17:00 | 13.9 | 57.02 | [5 empty] | 23.3 | 73.94 |  |  |  | 21 | 69.8 |  |  |  |  | 8.9 | 48.02 |  |  |  |  | 28.9 | 84.02 | [5 empty] | 28.3 | 82.94 |  |  |  | 8.9 | 48.02 |  |  |  |  | 18.9 | 66.02 |  |  |  |  | 12.2 | 53.96
1994-05-11 | 18:00 | 16.1 | 60.98 | WEEKDAY | #N/A | 1987-05-11 | 18:00 | 21.1 | 69.98 |  |  | 1994-05-11 | 18:00 | 14.4 | 57.92 |  |  | 1999-05-11 | 18:00 | 12.8 | 55.04 | [5 empty] | 23.3 | 73.94 |  |  |  | 21 | 69.8 |  |  |  |  | 9.4 | 48.92 |  |  |  |  | 27.8 | 82.04 | [5 empty] | 27.8 | 82.04 |  |  |  | 8.9 | 48.02 |  |  |  |  | 17.8 | 64.04 |  |  |  |  | 12.2 | 53.96
1994-05-11 | 19:00 | 15.6 | 60.08 | WEEKDAY | #N/A | 1987-05-11 | 19:00 | 20 | 68 |  |  | 1994-05-11 | 19:00 | 13.8 | 56.84 |  |  | 1999-05-11 | 19:00 | 12.2 | 53.96 | [5 empty] | 20.6 | 69.08 |  |  |  | 18 | 64.4 |  |  |  |  | 8.9 | 48.02 |  |  |  |  | 24.4 | 75.92 | [5 empty] | 25 | 77 |  |  |  | 8.9 | 48.02 |  |  |  |  | 16.7 | 62.06 |  |  |  |  | 12.2 | 53.96
1994-05-11 | 20:00 | 16.7 | 62.06 | WEEKDAY | #N/A | 1987-05-11 | 20:00 | 18.3 | 64.94 |  |  | 1994-05-11 | 20:00 | 12.7 | 54.86 |  |  | 1999-05-11 | 20:00 | 12.2 | 53.96 | [5 empty] | 18.3 | 64.94 |  |  |  | 13 | 55.4 |  |  |  |  | 7.8 | 46.04 |  |  |  |  | 21.7 | 71.06 | [5 empty] | 20.6 | 69.08 |  |  |  | 8.9 | 48.02 |  |  |  |  | 15 | 59 |  |  |  |  | 12.2 | 53.96
1994-05-11 | 21:00 | 16.7 | 62.06 | WEEKDAY | #N/A | 1987-05-11 | 21:00 | 17.2 | 62.96 |  |  | 1994-05-11 | 21:00 | 13.8 | 56.84 |  |  | 1999-05-11 | 21:00 | 12.2 | 53.96 | [5 empty] | 18.3 | 64.94 |  |  |  | 12 | 53.6 |  |  |  |  | 7.2 | 44.96 |  |  |  |  | 20 | 68 | [5 empty] | 18.9 | 66.02 |  |  |  | 8.9 | 48.02 |  |  |  |  | 14.4 | 57.92 |  |  |  |  | 12.2 | 53.96
1994-05-11 | 22:00 | 15.6 | 60.08 | WEEKDAY | #N/A | 1987-05-11 | 22:00 | 16.7 | 62.06 |  |  | 1994-05-11 | 22:00 | 14.4 | 57.92 |  |  | 1999-05-11 | 22:00 | 12.2 | 53.96 | [5 empty] | 17.8 | 64.04 |  |  |  | 9 | 48.2 |  |  |  |  | 7.2 | 44.96 |  |  |  |  | 17.8 | 64.04 | [5 empty] | 20 | 68 |  |  |  | 9.4 | 48.92 |  |  |  |  | 12.8 | 55.04 |  |  |  |  | 12.8 | 55.04
1994-05-11 | 23:00 | 15.6 | 60.08 | WEEKDAY | #N/A | 1987-05-11 | 23:00 | 16.1 | 60.98 |  |  | 1994-05-11 | 23:00 | 13.3 | 55.94 |  |  | 1999-05-11 | 23:00 | 11.7 | 53.06 | [5 empty] | 17.2 | 62.96 |  |  |  | 9 | 48.2 |  |  |  |  | 6.7 | 44.06 |  |  |  |  | 17.2 | 62.96 | [5 empty] | 18.9 | 66.02 |  |  |  | 9.4 | 48.92 |  |  |  |  | 12.8 | 55.04 |  |  |  |  | 12.2 | 53.96
1994-05-11 | 24:00 | 15 | 59 | WEEKDAY | #N/A | 1987-05-11 | 24:00 | 16.1 | 60.98 |  |  | 1994-05-11 | 24:00 | 12.2 | 53.96 |  |  | 1999-05-11 | 24:00 | 11.7 | 53.06 | [5 empty] | 16.1 | 60.98 |  |  |  | 11 | 51.8 |  |  |  |  | 6.1 | 42.98 |  |  |  |  | 16.7 | 62.06 | [5 empty] | 17.8 | 64.04 |  |  |  | 10 | 50 |  |  |  |  | 11.1 | 51.98 |  |  |  |  | 12.2 | 53.96
1994-05-12 | 1:00 | 14.4 | 57.92 | WEEKDAY | #N/A | 1987-05-12 | 1:00 | 13.9 | 57.02 |  |  | 1994-05-12 | 1:00 | 12.2 | 53.96 |  |  | 1999-05-12 | 1:00 | 12.2 | 53.96 | [5 empty] | 15.6 | 60.08 |  |  |  | 12 | 53.6 |  |  |  |  | 4.4 | 39.92 |  |  |  |  | 15 | 59 | [5 empty] | 18.3 | 64.94 |  |  |  | 10 | 50 |  |  |  |  | 10.6 | 51.08 |  |  |  |  | 12.2 | 53.96
1994-05-12 | 2:00 | 14.4 | 57.92 | WEEKDAY | #N/A | 1987-05-12 | 2:00 | 13.9 | 57.02 |  |  | 1994-05-12 | 2:00 | 12.2 | 53.96 |  |  | 1999-05-12 | 2:00 | 11.7 | 53.06 | [5 empty] | 16.1 | 60.98 |  |  |  | 12 | 53.6 |  |  |  |  | 5.6 | 42.08 |  |  |  |  | 15 | 59 | [5 empty] | 16.7 | 62.06 |  |  |  | 10 | 50 |  |  |  |  | 10 | 50 |  |  |  |  | 12.2 | 53.96
1994-05-12 | 3:00 | 15 | 59 | WEEKDAY | #N/A | 1987-05-12 | 3:00 | 14.4 | 57.92 |  |  | 1994-05-12 | 3:00 | 12.2 | 53.96 |  |  | 1999-05-12 | 3:00 | 11.7 | 53.06 | [5 empty] | 15.6 | 60.08 |  |  |  | 11 | 51.8 |  |  |  |  | 5.6 | 42.08 |  |  |  |  | 15.6 | 60.08 | [5 empty] | 16.7 | 62.06 |  |  |  | 9.4 | 48.92 |  |  |  |  | 8.9 | 48.02 |  |  |  |  | 11.7 | 53.06
1994-05-12 | 4:00 | 16.7 | 62.06 | WEEKDAY | #N/A | 1987-05-12 | 4:00 | 17.8 | 64.04 |  |  | 1994-05-12 | 4:00 | 11.6 | 52.88 |  |  | 1999-05-12 | 4:00 | 11.7 | 53.06 | [5 empty] | 16.1 | 60.98 |  |  |  | 11 | 51.8 |  |  |  |  | 3.3 | 37.94 |  |  |  |  | 12.8 | 55.04 | [5 empty] | 16.1 | 60.98 |  |  |  | 8.9 | 48.02 |  |  |  |  | 8.3 | 46.94 |  |  |  |  | 11.7 | 53.06
1994-05-12 | 5:00 | 16.7 | 62.06 | WEEKDAY | #N/A | 1987-05-12 | 5:00 | 18.3 | 64.94 |  |  | 1994-05-12 | 5:00 | 11.6 | 52.88 |  |  | 1999-05-12 | 5:00 | 11.1 | 51.98 | [5 empty] | 14.4 | 57.92 |  |  |  | 11 | 51.8 |  |  |  |  | -0.6 | 30.92 |  |  |  |  | 12.8 | 55.04 | [5 empty] | 15.6 | 60.08 |  |  |  | 8.9 | 48.02 |  |  |  |  | 8.9 | 48.02 |  |  |  |  | 11.1 | 51.98
1994-05-12 | 6:00 | 17.2 | 62.96 | WEEKDAY | #N/A | 1987-05-12 | 6:00 | 20 | 68 |  |  | 1994-05-12 | 6:00 | 11.6 | 52.88 |  |  | 1999-05-12 | 6:00 | 11.7 | 53.06 | [5 empty] | 17.2 | 62.96 |  |  |  | 11 | 51.8 |  |  |  |  | 1.1 | 33.98 |  |  |  |  | 12.8 | 55.04 | [5 empty] | 16.7 | 62.06 |  |  |  | 8.9 | 48.02 |  |  |  |  | 9.4 | 48.92 |  |  |  |  | 11.1 | 51.98
1994-05-12 | 7:00 | 17.2 | 62.96 | WEEKDAY | #N/A | 1987-05-12 | 7:00 | 21.1 | 69.98 |  |  | 1994-05-12 | 7:00 | 13.3 | 55.94 |  |  | 1999-05-12 | 7:00 | 13.9 | 57.02 | [5 empty] | 19.4 | 66.92 |  |  |  | 11 | 51.8 |  |  |  |  | 5.6 | 42.08 |  |  |  |  | 14.4 | 57.92 | [5 empty] | 17.8 | 64.04 |  |  |  | 9.4 | 48.92 |  |  |  |  | 11.7 | 53.06 |  |  |  |  | 11.7 | 53.06
1994-05-12 | 8:00 | 17.2 | 62.96 | WEEKDAY | #N/A | 1987-05-12 | 8:00 | 22.8 | 73.04 |  |  | 1994-05-12 | 8:00 | 14.4 | 57.92 |  |  | 1999-05-12 | 8:00 | 15.6 | 60.08 | [5 empty] | 23.3 | 73.94 |  |  |  | 11 | 51.8 |  |  |  |  | 8.3 | 46.94 |  |  |  |  | 16.1 | 60.98 | [5 empty] | 19.4 | 66.92 |  |  |  | 10 | 50 |  |  |  |  | 13.3 | 55.94 |  |  |  |  | 11.7 | 53.06
1994-05-12 | 9:00 | 17.8 | 64.04 | WEEKDAY | #N/A | 1987-05-12 | 9:00 | 25 | 77 |  |  | 1994-05-12 | 9:00 | 14.4 | 57.92 |  |  | 1999-05-12 | 9:00 | 17.2 | 62.96 | [5 empty] | 25 | 77 |  |  |  | 12 | 53.6 |  |  |  |  | 10.6 | 51.08 |  |  |  |  | 17.2 | 62.96 | [5 empty] | 22.8 | 73.04 |  |  |  | 10.6 | 51.08 |  |  |  |  | 15 | 59 |  |  |  |  | 12.8 | 55.04
1994-05-12 | 10:00 | 15.6 | 60.08 | WEEKDAY | #N/A | 1987-05-12 | 10:00 | 26.7 | 80.06 |  |  | 1994-05-12 | 10:00 | 14.4 | 57.92 |  |  | 1999-05-12 | 10:00 | 18.9 | 66.02 | [5 empty] | 27.2 | 80.96 |  |  |  | 12 | 53.6 |  |  |  |  | 13.3 | 55.94 |  |  |  |  | 20.6 | 69.08 | [5 empty] | 22.2 | 71.96 |  |  |  | 11.1 | 51.98 |  |  |  |  | 16.7 | 62.06 |  |  |  |  | 13.9 | 57.02
1994-05-12 | 11:00 | 17.8 | 64.04 | WEEKDAY | #N/A | 1987-05-12 | 11:00 | 27.8 | 82.04 |  |  | 1994-05-12 | 11:00 | 13.8 | 56.84 |  |  | 1999-05-12 | 11:00 | 18.9 | 66.02 | [5 empty] | 27.2 | 80.96 |  |  |  | 12 | 53.6 |  |  |  |  | 15.6 | 60.08 |  |  |  |  | 23.9 | 75.02 | [5 empty] | 23.3 | 73.94 |  |  |  | 11.1 | 51.98 |  |  |  |  | 16.7 | 62.06 |  |  |  |  | 15 | 59
1994-05-12 | 12:00 | 19.4 | 66.92 | WEEKDAY | #N/A | 1987-05-12 | 12:00 | 27.8 | 82.04 |  |  | 1994-05-12 | 12:00 | 16.1 | 60.98 |  |  | 1999-05-12 | 12:00 | 18.9 | 66.02 | [5 empty] | 28.3 | 82.94 |  |  |  | 14 | 57.2 |  |  |  |  | 16.7 | 62.06 |  |  |  |  | 25 | 77 | [5 empty] | 25 | 77 |  |  |  | 10 | 50 |  |  |  |  | 16.7 | 62.06 |  |  |  |  | 14.4 | 57.92
1994-05-12 | 13:00 | 21.1 | 69.98 | WEEKDAY | #N/A | 1987-05-12 | 13:00 | 28.9 | 84.02 |  |  | 1994-05-12 | 13:00 | 19.4 | 66.92 |  |  | 1999-05-12 | 13:00 | 20 | 68 | [5 empty] | 27.8 | 82.04 |  |  |  | 15.5 | 59.9 |  |  |  |  | 18.3 | 64.94 |  |  |  |  | 24.4 | 75.92 | [5 empty] | 26.7 | 80.06 |  |  |  | 11.7 | 53.06 |  |  |  |  | 16.7 | 62.06 |  |  |  |  | 14.4 | 57.92
1994-05-12 | 14:00 | 15 | 59 | WEEKDAY | #N/A | 1987-05-12 | 14:00 | 26.7 | 80.06 |  |  | 1994-05-12 | 14:00 | 15 | 59 |  |  | 1999-05-12 | 14:00 | 19.4 | 66.92 | [5 empty] | 26.7 | 80.06 |  |  |  | 17 | 62.6 |  |  |  |  | 19.4 | 66.92 |  |  |  |  | 27.8 | 82.04 | [5 empty] | 27.8 | 82.04 |  |  |  | 11.1 | 51.98 |  |  |  |  | 17.2 | 62.96 |  |  |  |  | 14.4 | 57.92
1994-05-12 | 15:00 | 17.2 | 62.96 | WEEKDAY | #N/A | 1987-05-12 | 15:00 | 24.4 | 75.92 |  |  | 1994-05-12 | 15:00 | 16.6 | 61.88 |  |  | 1999-05-12 | 15:00 | 18.3 | 64.94 | [5 empty] | 24.4 | 75.92 |  |  |  | 17 | 62.6 |  |  |  |  | 20 | 68 |  |  |  |  | 26.7 | 80.06 | [5 empty] | 27.2 | 80.96 |  |  |  | 12.8 | 55.04 |  |  |  |  | 17.2 | 62.96 |  |  |  |  | 15 | 59
1994-05-12 | 16:00 | 16.7 | 62.06 | WEEKDAY | #N/A | 1987-05-12 | 16:00 | 21.7 | 71.06 |  |  | 1994-05-12 | 16:00 | 16.1 | 60.98 |  |  | 1999-05-12 | 16:00 | 19.4 | 66.92 | [5 empty] | 24.4 | 75.92 |  |  |  | 17 | 62.6 |  |  |  |  | 20.6 | 69.08 |  |  |  |  | 27.8 | 82.04 | [5 empty] | 21.7 | 71.06 |  |  |  | 14.4 | 57.92 |  |  |  |  | 16.7 | 62.06 |  |  |  |  | 15 | 59
1994-05-12 | 17:00 | 16.1 | 60.98 | WEEKDAY | #N/A | 1987-05-12 | 17:00 | 19.4 | 66.92 |  |  | 1994-05-12 | 17:00 | 15 | 59 |  |  | 1999-05-12 | 17:00 | 18.9 | 66.02 | [5 empty] | 25.6 | 78.08 |  |  |  | 15.8 | 60.44 |  |  |  |  | 20 | 68 |  |  |  |  | 27.2 | 80.96 | [5 empty] | 18.9 | 66.02 |  |  |  | 14.4 | 57.92 |  |  |  |  | 16.7 | 62.06 |  |  |  |  | 14.4 | 57.92
1994-05-12 | 18:00 | 13.9 | 57.02 | WEEKDAY | #N/A | 1987-05-12 | 18:00 | 18.9 | 66.02 |  |  | 1994-05-12 | 18:00 | 12.2 | 53.96 |  |  | 1999-05-12 | 18:00 | 17.2 | 62.96 | [5 empty] | 23.9 | 75.02 |  |  |  | 14 | 57.2 |  |  |  |  | 20 | 68 |  |  |  |  | 24.4 | 75.92 | [5 empty] | 18.3 | 64.94 |  |  |  | 13.9 | 57.02 |  |  |  |  | 15.6 | 60.08 |  |  |  |  | 14.4 | 57.92
1994-05-12 | 19:00 | 13.3 | 55.94 | WEEKDAY | #N/A | 1987-05-12 | 19:00 | 18.9 | 66.02 |  |  | 1994-05-12 | 19:00 | 11.1 | 51.98 |  |  | 1999-05-12 | 19:00 | 15 | 59 | [5 empty] | 19.4 | 66.92 |  |  |  | 14 | 57.2 |  |  |  |  | 18.3 | 64.94 |  |  |  |  | 23.3 | 73.94 | [5 empty] | 18.9 | 66.02 |  |  |  | 12.8 | 55.04 |  |  |  |  | 14.4 | 57.92 |  |  |  |  | 13.9 | 57.02
1994-05-12 | 20:00 | 12.2 | 53.96 | WEEKDAY | #N/A | 1987-05-12 | 20:00 | 18.3 | 64.94 |  |  | 1994-05-12 | 20:00 | 10.5 | 50.9 |  |  | 1999-05-12 | 20:00 | 13.9 | 57.02 | [5 empty] | 18.9 | 66.02 |  |  |  | 14 | 57.2 |  |  |  |  | 16.7 | 62.06 |  |  |  |  | 21.1 | 69.98 | [5 empty] | 18.9 | 66.02 |  |  |  | 11.7 | 53.06 |  |  |  |  | 12.8 | 55.04 |  |  |  |  | 13.9 | 57.02
1994-05-12 | 21:00 | 12.2 | 53.96 | WEEKDAY | #N/A | 1987-05-12 | 21:00 | 17.8 | 64.04 |  |  | 1994-05-12 | 21:00 | 9.4 | 48.92 |  |  | 1999-05-12 | 21:00 | 13.9 | 57.02 | [5 empty] | 18.9 | 66.02 |  |  |  | 13 | 55.4 |  |  |  |  | 16.1 | 60.98 |  |  |  |  | 20 | 68 | [5 empty] | 18.3 | 64.94 |  |  |  | 10.6 | 51.08 |  |  |  |  | 11.7 | 53.06 |  |  |  |  | 12.8 | 55.04
1994-05-12 | 22:00 | 11.7 | 53.06 | WEEKDAY | #N/A | 1987-05-12 | 22:00 | 17.8 | 64.04 |  |  | 1994-05-12 | 22:00 | 9.4 | 48.92 |  |  | 1999-05-12 | 22:00 | 13.9 | 57.02 | [5 empty] | 17.8 | 64.04 |  |  |  | 13 | 55.4 |  |  |  |  | 16.1 | 60.98 |  |  |  |  | 18.9 | 66.02 | [5 empty] | 20.6 | 69.08 |  |  |  | 10 | 50 |  |  |  |  | 11.1 | 51.98 |  |  |  |  | 12.8 | 55.04
1994-05-12 | 23:00 | 11.1 | 51.98 | WEEKDAY | #N/A | 1987-05-12 | 23:00 | 17.2 | 62.96 |  |  | 1994-05-12 | 23:00 | 9.4 | 48.92 |  |  | 1999-05-12 | 23:00 | 13.3 | 55.94 | [5 empty] | 16.1 | 60.98 |  |  |  | 12.5 | 54.5 |  |  |  |  | 15.6 | 60.08 |  |  |  |  | 18.9 | 66.02 | [5 empty] | 20.6 | 69.08 |  |  |  | 10 | 50 |  |  |  |  | 8.3 | 46.94 |  |  |  |  | 12.2 | 53.96
1994-05-12 | 24:00 | 10 | 50 | WEEKDAY | #N/A | 1987-05-12 | 24:00 | 16.1 | 60.98 |  |  | 1994-05-12 | 24:00 | 8.8 | 47.84 |  |  | 1999-05-12 | 24:00 | 14.4 | 57.92 | [5 empty] | 15.6 | 60.08 |  |  |  | 12 | 53.6 |  |  |  |  | 14.4 | 57.92 |  |  |  |  | 18.3 | 64.94 | [5 empty] | 20 | 68 |  |  |  | 10 | 50 |  |  |  |  | 8.3 | 46.94 |  |  |  |  | 11.7 | 53.06
1994-05-13 | 1:00 | 10.6 | 51.08 | WEEKDAY | #N/A | 1987-05-13 | 1:00 | 16.1 | 60.98 |  |  | 1994-05-13 | 1:00 | 8.2 | 46.76 |  |  | 1999-05-13 | 1:00 | 15.6 | 60.08 | [5 empty] | 14.4 | 57.92 |  |  |  | 11.9 | 53.42 |  |  |  |  | 13.9 | 57.02 |  |  |  |  | 18.3 | 64.94 | [5 empty] | 20 | 68 |  |  |  | 10 | 50 |  |  |  |  | 5 | 41 |  |  |  |  | 11.1 | 51.98
1994-05-13 | 2:00 | 10 | 50 | WEEKDAY | #N/A | 1987-05-13 | 2:00 | 14.4 | 57.92 |  |  | 1994-05-13 | 2:00 | 7.7 | 45.86 |  |  | 1999-05-13 | 2:00 | 15.6 | 60.08 | [5 empty] | 13.3 | 55.94 |  |  |  | 11.8 | 53.24 |  |  |  |  | 12.8 | 55.04 |  |  |  |  | 18.9 | 66.02 | [5 empty] | 20 | 68 |  |  |  | 9.4 | 48.92 |  |  |  |  | 3.9 | 39.02 |  |  |  |  | 11.7 | 53.06
1994-05-13 | 3:00 | 9.4 | 48.92 | WEEKDAY | #N/A | 1987-05-13 | 3:00 | 13.3 | 55.94 |  |  | 1994-05-13 | 3:00 | 7.7 | 45.86 |  |  | 1999-05-13 | 3:00 | 15 | 59 | [5 empty] | 12.8 | 55.04 |  |  |  | 12 | 53.6 |  |  |  |  | 12.8 | 55.04 |  |  |  |  | 18.9 | 66.02 | [5 empty] | 20 | 68 |  |  |  | 8.3 | 46.94 |  |  |  |  | 4.4 | 39.92 |  |  |  |  | 11.1 | 51.98
1994-05-13 | 4:00 | 8.9 | 48.02 | WEEKDAY | #N/A | 1987-05-13 | 4:00 | 12.2 | 53.96 |  |  | 1994-05-13 | 4:00 | 6.6 | 43.88 |  |  | 1999-05-13 | 4:00 | 14.4 | 57.92 | [5 empty] | 11.7 | 53.06 |  |  |  | 12 | 53.6 |  |  |  |  | 13.3 | 55.94 |  |  |  |  | 18.3 | 64.94 | [5 empty] | 19.4 | 66.92 |  |  |  | 8.9 | 48.02 |  |  |  |  | 4.4 | 39.92 |  |  |  |  | 11.1 | 51.98
1994-05-13 | 5:00 | 8.9 | 48.02 | WEEKDAY | #N/A | 1987-05-13 | 5:00 | 11.1 | 51.98 |  |  | 1994-05-13 | 5:00 | 6.6 | 43.88 |  |  | 1999-05-13 | 5:00 | 13.9 | 57.02 | [5 empty] | 11.1 | 51.98 |  |  |  | 13 | 55.4 |  |  |  |  | 13.3 | 55.94 |  |  |  |  | 18.3 | 64.94 | [5 empty] | 17.2 | 62.96 |  |  |  | 8.9 | 48.02 |  |  |  |  | 5 | 41 |  |  |  |  | 11.1 | 51.98
1994-05-13 | 6:00 | 8.9 | 48.02 | WEEKDAY | #N/A | 1987-05-13 | 6:00 | 11.7 | 53.06 |  |  | 1994-05-13 | 6:00 | 6.6 | 43.88 |  |  | 1999-05-13 | 6:00 | 12.8 | 55.04 | [5 empty] | 11.1 | 51.98 |  |  |  | 13 | 55.4 |  |  |  |  | 13.3 | 55.94 |  |  |  |  | 18.3 | 64.94 | [5 empty] | 18.9 | 66.02 |  |  |  | 8.3 | 46.94 |  |  |  |  | 6.7 | 44.06 |  |  |  |  | 11.7 | 53.06
1994-05-13 | 7:00 | 9.4 | 48.92 | WEEKDAY | #N/A | 1987-05-13 | 7:00 | 12.8 | 55.04 |  |  | 1994-05-13 | 7:00 | 7.7 | 45.86 |  |  | 1999-05-13 | 7:00 | 11.7 | 53.06 | [5 empty] | 11.7 | 53.06 |  |  |  | 13.8 | 56.84 |  |  |  |  | 15 | 59 |  |  |  |  | 18.9 | 66.02 | [5 empty] | 20.6 | 69.08 |  |  |  | 11.1 | 51.98 |  |  |  |  | 10.6 | 51.08 |  |  |  |  | 11.7 | 53.06
1994-05-13 | 8:00 | 10.6 | 51.08 | WEEKDAY | #N/A | 1987-05-13 | 8:00 | 13.9 | 57.02 |  |  | 1994-05-13 | 8:00 | 8.3 | 46.94 |  |  | 1999-05-13 | 8:00 | 13.3 | 55.94 | [5 empty] | 13.3 | 55.94 |  |  |  | 14 | 57.2 |  |  |  |  | 17.2 | 62.96 |  |  |  |  | 20 | 68 | [5 empty] | 22.8 | 73.04 |  |  |  | 13.9 | 57.02 |  |  |  |  | 14.4 | 57.92 |  |  |  |  | 12.2 | 53.96
1994-05-13 | 9:00 | 11.7 | 53.06 | WEEKDAY | #N/A | 1987-05-13 | 9:00 | 15 | 59 |  |  | 1994-05-13 | 9:00 | 10 | 50 |  |  | 1999-05-13 | 9:00 | 13.9 | 57.02 | [5 empty] | 13.9 | 57.02 |  |  |  | 16 | 60.8 |  |  |  |  | 20 | 68 |  |  |  |  | 21.1 | 69.98 | [5 empty] | 23.9 | 75.02 |  |  |  | 15.6 | 60.08 |  |  |  |  | 17.8 | 64.04 |  |  |  |  | 13.3 | 55.94
1994-05-13 | 10:00 | 12.8 | 55.04 | WEEKDAY | #N/A | 1987-05-13 | 10:00 | 15 | 59 |  |  | 1994-05-13 | 10:00 | 11.1 | 51.98 |  |  | 1999-05-13 | 10:00 | 15 | 59 | [5 empty] | 14.4 | 57.92 |  |  |  | 16 | 60.8 |  |  |  |  | 22.2 | 71.96 |  |  |  |  | 24.4 | 75.92 | [5 empty] | 25 | 77 |  |  |  | 17.8 | 64.04 |  |  |  |  | 19.4 | 66.92 |  |  |  |  | 14.4 | 57.92
1994-05-13 | 11:00 | 13.9 | 57.02 | WEEKDAY | #N/A | 1987-05-13 | 11:00 | 15.6 | 60.08 |  |  | 1994-05-13 | 11:00 | 12.2 | 53.96 |  |  | 1999-05-13 | 11:00 | 16.1 | 60.98 | [5 empty] | 15.6 | 60.08 |  |  |  | 18 | 64.4 |  |  |  |  | 23.3 | 73.94 |  |  |  |  | 26.1 | 78.98 | [5 empty] | 25.6 | 78.08 |  |  |  | 18.9 | 66.02 |  |  |  |  | 21.1 | 69.98 |  |  |  |  | 16.1 | 60.98
1994-05-13 | 12:00 | 15.6 | 60.08 | WEEKDAY | #N/A | 1987-05-13 | 12:00 | 16.7 | 62.06 |  |  | 1994-05-13 | 12:00 | 13.3 | 55.94 |  |  | 1999-05-13 | 12:00 | 17.2 | 62.96 | [5 empty] | 16.7 | 62.06 |  |  |  | 19 | 66.2 |  |  |  |  | 23.9 | 75.02 |  |  |  |  | 27.8 | 82.04 | [5 empty] | 26.1 | 78.98 |  |  |  | 20.6 | 69.08 |  |  |  |  | 22.8 | 73.04 |  |  |  |  | 18.3 | 64.94
1994-05-13 | 13:00 | 16.1 | 60.98 | WEEKDAY | #N/A | 1987-05-13 | 13:00 | 17.2 | 62.96 |  |  | 1994-05-13 | 13:00 | 14.4 | 57.92 |  |  | 1999-05-13 | 13:00 | 15 | 59 | [5 empty] | 17.8 | 64.04 |  |  |  | 21 | 69.8 |  |  |  |  | 25 | 77 |  |  |  |  | 28.9 | 84.02 | [5 empty] | 27.2 | 80.96 |  |  |  | 21.7 | 71.06 |  |  |  |  | 23.9 | 75.02 |  |  |  |  | 19.4 | 66.92
1994-05-13 | 14:00 | 17.2 | 62.96 | WEEKDAY | #N/A | 1987-05-13 | 14:00 | 17.8 | 64.04 |  |  | 1994-05-13 | 14:00 | 15 | 59 |  |  | 1999-05-13 | 14:00 | 14.4 | 57.92 | [5 empty] | 18.3 | 64.94 |  |  |  | 22 | 71.6 |  |  |  |  | 23.9 | 75.02 |  |  |  |  | 29.4 | 84.92 | [5 empty] | 26.7 | 80.06 |  |  |  | 21.7 | 71.06 |  |  |  |  | 23.9 | 75.02 |  |  |  |  | 21.1 | 69.98
1994-05-13 | 15:00 | 17.2 | 62.96 | WEEKDAY | #N/A | 1987-05-13 | 15:00 | 17.8 | 64.04 |  |  | 1994-05-13 | 15:00 | 15 | 59 |  |  | 1999-05-13 | 15:00 | 14.4 | 57.92 | [5 empty] | 18.3 | 64.94 |  |  |  | 23 | 73.4 |  |  |  |  | 10.6 | 51.08 |  |  |  |  | 29.4 | 84.92 | [5 empty] | 25 | 77 |  |  |  | 22.8 | 73.04 |  |  |  |  | 24.4 | 75.92 |  |  |  |  | 20 | 68
1994-05-13 | 16:00 | 17.2 | 62.96 | WEEKDAY | #N/A | 1987-05-13 | 16:00 | 17.2 | 62.96 |  |  | 1994-05-13 | 16:00 | 15.5 | 59.9 |  |  | 1999-05-13 | 16:00 | 13.9 | 57.02 | [5 empty] | 18.9 | 66.02 |  |  |  | 22 | 71.6 |  |  |  |  | 10 | 50 |  |  |  |  | 28.9 | 84.02 | [5 empty] | 23.9 | 75.02 |  |  |  | 22.8 | 73.04 |  |  |  |  | 23.9 | 75.02 |  |  |  |  | 21.7 | 71.06
1994-05-13 | 17:00 | 16.7 | 62.06 | WEEKDAY | #N/A | 1987-05-13 | 17:00 | 16.1 | 60.98 |  |  | 1994-05-13 | 17:00 | 14.4 | 57.92 |  |  | 1999-05-13 | 17:00 | 13.9 | 57.02 | [5 empty] | 18.9 | 66.02 |  |  |  | 21 | 69.8 |  |  |  |  | 8.9 | 48.02 |  |  |  |  | 28.3 | 82.94 | [5 empty] | 23.9 | 75.02 |  |  |  | 21.1 | 69.98 |  |  |  |  | 22.2 | 71.96 |  |  |  |  | 21.1 | 69.98
1994-05-13 | 18:00 | 16.1 | 60.98 | WEEKDAY | #N/A | 1987-05-13 | 18:00 | 14.4 | 57.92 |  |  | 1994-05-13 | 18:00 | 13.8 | 56.84 |  |  | 1999-05-13 | 18:00 | 12.8 | 55.04 | [5 empty] | 17.8 | 64.04 |  |  |  | 20 | 68 |  |  |  |  | 8.9 | 48.02 |  |  |  |  | 27.2 | 80.96 | [5 empty] | 22.8 | 73.04 |  |  |  | 20.6 | 69.08 |  |  |  |  | 20.6 | 69.08 |  |  |  |  | 20.6 | 69.08
1994-05-13 | 19:00 | 14.4 | 57.92 | WEEKDAY | #N/A | 1987-05-13 | 19:00 | 13.3 | 55.94 |  |  | 1994-05-13 | 19:00 | 12.2 | 53.96 |  |  | 1999-05-13 | 19:00 | 12.2 | 53.96 | [5 empty] | 16.1 | 60.98 |  |  |  | 19 | 66.2 |  |  |  |  | 8.3 | 46.94 |  |  |  |  | 25 | 77 | [5 empty] | 21.1 | 69.98 |  |  |  | 19.4 | 66.92 |  |  |  |  | 19.4 | 66.92 |  |  |  |  | 19.4 | 66.92
1994-05-13 | 20:00 | 13.3 | 55.94 | WEEKDAY | #N/A | 1987-05-13 | 20:00 | 12.2 | 53.96 |  |  | 1994-05-13 | 20:00 | 11.1 | 51.98 |  |  | 1999-05-13 | 20:00 | 11.7 | 53.06 | [5 empty] | 15 | 59 |  |  |  | 17 | 62.6 |  |  |  |  | 7.8 | 46.04 |  |  |  |  | 22.8 | 73.04 | [5 empty] | 18.9 | 66.02 |  |  |  | 18.3 | 64.94 |  |  |  |  | 17.2 | 62.96 |  |  |  |  | 17.2 | 62.96
1994-05-13 | 21:00 | 12.8 | 55.04 | WEEKDAY | #N/A | 1987-05-13 | 21:00 | 10.6 | 51.08 |  |  | 1994-05-13 | 21:00 | 10 | 50 |  |  | 1999-05-13 | 21:00 | 11.1 | 51.98 | [5 empty] | 13.9 | 57.02 |  |  |  | 16 | 60.8 |  |  |  |  | 7.8 | 46.04 |  |  |  |  | 21.1 | 69.98 | [5 empty] | 17.8 | 64.04 |  |  |  | 17.2 | 62.96 |  |  |  |  | 15.6 | 60.08 |  |  |  |  | 15.6 | 60.08
1994-05-13 | 22:00 | 12.2 | 53.96 | WEEKDAY | #N/A | 1987-05-13 | 22:00 | 10 | 50 |  |  | 1994-05-13 | 22:00 | 8.8 | 47.84 |  |  | 1999-05-13 | 22:00 | 10 | 50 | [5 empty] | 12.2 | 53.96 |  |  |  | 15.9 | 60.62 |  |  |  |  | 7.2 | 44.96 |  |  |  |  | 20.6 | 69.08 | [5 empty] | 16.7 | 62.06 |  |  |  | 18.3 | 64.94 |  |  |  |  | 15 | 59 |  |  |  |  | 14.4 | 57.92
1994-05-13 | 23:00 | 12.2 | 53.96 | WEEKDAY | #N/A | 1987-05-13 | 23:00 | 9.4 | 48.92 |  |  | 1994-05-13 | 23:00 | 8.8 | 47.84 |  |  | 1999-05-13 | 23:00 | 10 | 50 | [5 empty] | 11.1 | 51.98 |  |  |  | 16 | 60.8 |  |  |  |  | 6.1 | 42.98 |  |  |  |  | 18.3 | 64.94 | [5 empty] | 14.4 | 57.92 |  |  |  | 18.3 | 64.94 |  |  |  |  | 13.9 | 57.02 |  |  |  |  | 13.9 | 57.02
1994-05-13 | 24:00 | 11.7 | 53.06 | WEEKDAY | #N/A | 1987-05-13 | 24:00 | 9.4 | 48.92 |  |  | 1994-05-13 | 24:00 | 7.2 | 44.96 |  |  | 1999-05-13 | 24:00 | 9.4 | 48.92 | [5 empty] | 11.1 | 51.98 |  |  |  | 14 | 57.2 |  |  |  |  | 6.1 | 42.98 |  |  |  |  | 18.9 | 66.02 | [5 empty] | 13.3 | 55.94 |  |  |  | 17.8 | 64.04 |  |  |  |  | 13.3 | 55.94 |  |  |  |  | 13.9 | 57.02
1994-05-14 | 1:00 | 11.7 | 53.06 | SATURDAY | #N/A | 1987-05-14 | 1:00 | 8.3 | 46.94 |  |  | 1994-05-14 | 1:00 | 7.2 | 44.96 |  |  | 1999-05-14 | 1:00 | 8.9 | 48.02 | [5 empty] | 10 | 50 |  |  |  | 13 | 55.4 |  |  |  |  | 7.2 | 44.96 |  |  |  |  | 17.2 | 62.96 | [5 empty] | 12.8 | 55.04 |  |  |  | 17.2 | 62.96 |  |  |  |  | 13.9 | 57.02 |  |  |  |  | 13.9 | 57.02
1994-05-14 | 2:00 | 11.1 | 51.98 | SATURDAY | #N/A | 1987-05-14 | 2:00 | 8.3 | 46.94 |  |  | 1994-05-14 | 2:00 | 7.2 | 44.96 |  |  | 1999-05-14 | 2:00 | 8.3 | 46.94 | [5 empty] | 10 | 50 |  |  |  | 12 | 53.6 |  |  |  |  | 6.7 | 44.06 |  |  |  |  | 16.1 | 60.98 | [5 empty] | 11.7 | 53.06 |  |  |  | 16.7 | 62.06 |  |  |  |  | 13.3 | 55.94 |  |  |  |  | 13.9 | 57.02
1994-05-14 | 3:00 | 10.6 | 51.08 | SATURDAY | #N/A | 1987-05-14 | 3:00 | 7.8 | 46.04 |  |  | 1994-05-14 | 3:00 | 5.5 | 41.9 |  |  | 1999-05-14 | 3:00 | 7.8 | 46.04 | [5 empty] | 10 | 50 |  |  |  | 12 | 53.6 |  |  |  |  | 5.6 | 42.08 |  |  |  |  | 15 | 59 | [5 empty] | 11.7 | 53.06 |  |  |  | 17.2 | 62.96 |  |  |  |  | 13.3 | 55.94 |  |  |  |  | 13.3 | 55.94
1994-05-14 | 4:00 | 10.6 | 51.08 | SATURDAY | #N/A | 1987-05-14 | 4:00 | 7.2 | 44.96 |  |  | 1994-05-14 | 4:00 | 6.1 | 42.98 |  |  | 1999-05-14 | 4:00 | 7.2 | 44.96 | [5 empty] | 8.9 | 48.02 |  |  |  | 11 | 51.8 |  |  |  |  | 5.6 | 42.08 |  |  |  |  | 14.4 | 57.92 | [5 empty] | 10.6 | 51.08 |  |  |  | 17.2 | 62.96 |  |  |  |  | 12.8 | 55.04 |  |  |  |  | 12.2 | 53.96
1994-05-14 | 5:00 | 10.6 | 51.08 | SATURDAY | #N/A | 1987-05-14 | 5:00 | 7.2 | 44.96 |  |  | 1994-05-14 | 5:00 | 5.5 | 41.9 |  |  | 1999-05-14 | 5:00 | 8.3 | 46.94 | [5 empty] | 9.4 | 48.92 |  |  |  | 10 | 50 |  |  |  |  | 5.6 | 42.08 |  |  |  |  | 13.9 | 57.02 | [5 empty] | 10 | 50 |  |  |  | 17.2 | 62.96 |  |  |  |  | 11.1 | 51.98 |  |  |  |  | 12.2 | 53.96
1994-05-14 | 6:00 | 10.6 | 51.08 | SATURDAY | #N/A | 1987-05-14 | 6:00 | 8.3 | 46.94 |  |  | 1994-05-14 | 6:00 | 6.1 | 42.98 |  |  | 1999-05-14 | 6:00 | 9.4 | 48.92 | [5 empty] | 10 | 50 |  |  |  | 10 | 50 |  |  |  |  | 3.3 | 37.94 |  |  |  |  | 13.9 | 57.02 | [5 empty] | 12.8 | 55.04 |  |  |  | 17.2 | 62.96 |  |  |  |  | 13.9 | 57.02 |  |  |  |  | 14.4 | 57.92
1994-05-14 | 7:00 | 11.1 | 51.98 | SATURDAY | #N/A | 1987-05-14 | 7:00 | 10 | 50 |  |  | 1994-05-14 | 7:00 | 10 | 50 |  |  | 1999-05-14 | 7:00 | 11.1 | 51.98 | [5 empty] | 11.1 | 51.98 |  |  |  | 14 | 57.2 |  |  |  |  | 6.1 | 42.98 |  |  |  |  | 15.6 | 60.08 | [5 empty] | 14.4 | 57.92 |  |  |  | 16.7 | 62.06 |  |  |  |  | 15.6 | 60.08 |  |  |  |  | 17.2 | 62.96
1994-05-14 | 8:00 | 12.8 | 55.04 | SATURDAY | #N/A | 1987-05-14 | 8:00 | 11.7 | 53.06 |  |  | 1994-05-14 | 8:00 | 12.2 | 53.96 |  |  | 1999-05-14 | 8:00 | 12.8 | 55.04 | [5 empty] | 13.9 | 57.02 |  |  |  | 13 | 55.4 |  |  |  |  | 8.3 | 46.94 |  |  |  |  | 17.2 | 62.96 | [5 empty] | 16.1 | 60.98 |  |  |  | 16.7 | 62.06 |  |  |  |  | 16.1 | 60.98 |  |  |  |  | 20 | 68
1994-05-14 | 9:00 | 14.4 | 57.92 | SATURDAY | #N/A | 1987-05-14 | 9:00 | 13.9 | 57.02 |  |  | 1994-05-14 | 9:00 | 13.8 | 56.84 |  |  | 1999-05-14 | 9:00 | 13.9 | 57.02 | [5 empty] | 15.6 | 60.08 |  |  |  | 14 | 57.2 |  |  |  |  | 10.6 | 51.08 |  |  |  |  | 18.3 | 64.94 | [5 empty] | 17.2 | 62.96 |  |  |  | 17.2 | 62.96 |  |  |  |  | 17.8 | 64.04 |  |  |  |  | 21.1 | 69.98
1994-05-14 | 10:00 | 16.7 | 62.06 | SATURDAY | #N/A | 1987-05-14 | 10:00 | 15 | 59 |  |  | 1994-05-14 | 10:00 | 15.5 | 59.9 |  |  | 1999-05-14 | 10:00 | 15 | 59 | [5 empty] | 17.2 | 62.96 |  |  |  | 16 | 60.8 |  |  |  |  | 11.7 | 53.06 |  |  |  |  | 20 | 68 | [5 empty] | 18.9 | 66.02 |  |  |  | 18.9 | 66.02 |  |  |  |  | 16.1 | 60.98 |  |  |  |  | 22.2 | 71.96
1994-05-14 | 11:00 | 17.2 | 62.96 | SATURDAY | #N/A | 1987-05-14 | 11:00 | 17.8 | 64.04 |  |  | 1994-05-14 | 11:00 | 15.5 | 59.9 |  |  | 1999-05-14 | 11:00 | 15.6 | 60.08 | [5 empty] | 18.3 | 64.94 |  |  |  | 17 | 62.6 |  |  |  |  | 12.8 | 55.04 |  |  |  |  | 19.4 | 66.92 | [5 empty] | 20 | 68 |  |  |  | 20 | 68 |  |  |  |  | 15.6 | 60.08 |  |  |  |  | 22.8 | 73.04
1994-05-14 | 12:00 | 18.9 | 66.02 | SATURDAY | #N/A | 1987-05-14 | 12:00 | 18.9 | 66.02 |  |  | 1994-05-14 | 12:00 | 17.7 | 63.86 |  |  | 1999-05-14 | 12:00 | 15.6 | 60.08 | [5 empty] | 18.9 | 66.02 |  |  |  | 18 | 64.4 |  |  |  |  | 13.9 | 57.02 |  |  |  |  | 20.6 | 69.08 | [5 empty] | 21.1 | 69.98 |  |  |  | 22.2 | 71.96 |  |  |  |  | 17.8 | 64.04 |  |  |  |  | 22.8 | 73.04
1994-05-14 | 13:00 | 20.6 | 69.08 | SATURDAY | #N/A | 1987-05-14 | 13:00 | 18.9 | 66.02 |  |  | 1994-05-14 | 13:00 | 19.4 | 66.92 |  |  | 1999-05-14 | 13:00 | 16.1 | 60.98 | [5 empty] | 20 | 68 |  |  |  | 19 | 66.2 |  |  |  |  | 15.6 | 60.08 |  |  |  |  | 20.6 | 69.08 | [5 empty] | 21.7 | 71.06 |  |  |  | 23.9 | 75.02 |  |  |  |  | 18.9 | 66.02 |  |  |  |  | 22.8 | 73.04
1994-05-14 | 14:00 | 21.7 | 71.06 | SATURDAY | #N/A | 1987-05-14 | 14:00 | 19.4 | 66.92 |  |  | 1994-05-14 | 14:00 | 21.1 | 69.98 |  |  | 1999-05-14 | 14:00 | 14.4 | 57.92 | [5 empty] | 18.3 | 64.94 |  |  |  | 20 | 68 |  |  |  |  | 16.1 | 60.98 |  |  |  |  | 21.1 | 69.98 | [5 empty] | 22.2 | 71.96 |  |  |  | 25 | 77 |  |  |  |  | 18.9 | 66.02 |  |  |  |  | 21.7 | 71.06
1994-05-14 | 15:00 | 23.3 | 73.94 | SATURDAY | #N/A | 1987-05-14 | 15:00 | 20 | 68 |  |  | 1994-05-14 | 15:00 | 22.2 | 71.96 |  |  | 1999-05-14 | 15:00 | 13.9 | 57.02 | [5 empty] | 18.3 | 64.94 |  |  |  | 21 | 69.8 |  |  |  |  | 16.7 | 62.06 |  |  |  |  | 21.1 | 69.98 | [5 empty] | 22.2 | 71.96 |  |  |  | 26.1 | 78.98 |  |  |  |  | 21.1 | 69.98 |  |  |  |  | 18.9 | 66.02
1994-05-14 | 16:00 | 23.3 | 73.94 | SATURDAY | #N/A | 1987-05-14 | 16:00 | 18.3 | 64.94 |  |  | 1994-05-14 | 16:00 | 22.2 | 71.96 |  |  | 1999-05-14 | 16:00 | 13.3 | 55.94 | [5 empty] | 18.9 | 66.02 |  |  |  | 20 | 68 |  |  |  |  | 16.7 | 62.06 |  |  |  |  | 20.6 | 69.08 | [5 empty] | 21.7 | 71.06 |  |  |  | 25 | 77 |  |  |  |  | 19.4 | 66.92 |  |  |  |  | 16.7 | 62.06
1994-05-14 | 17:00 | 24.4 | 75.92 | SATURDAY | #N/A | 1987-05-14 | 17:00 | 17.2 | 62.96 |  |  | 1994-05-14 | 17:00 | 22 | 71.6 |  |  | 1999-05-14 | 17:00 | 13.3 | 55.94 | [5 empty] | 18.9 | 66.02 |  |  |  | 20 | 68 |  |  |  |  | 16.7 | 62.06 |  |  |  |  | 20 | 68 | [5 empty] | 21.1 | 69.98 |  |  |  | 16.1 | 60.98 |  |  |  |  | 18.9 | 66.02 |  |  |  |  | 16.7 | 62.06
1994-05-14 | 18:00 | 24.4 | 75.92 | SATURDAY | #N/A | 1987-05-14 | 18:00 | 16.1 | 60.98 |  |  | 1994-05-14 | 18:00 | 21.6 | 70.88 |  |  | 1999-05-14 | 18:00 | 12.2 | 53.96 | [5 empty] | 17.8 | 64.04 |  |  |  | 19 | 66.2 |  |  |  |  | 16.1 | 60.98 |  |  |  |  | 17.8 | 64.04 | [5 empty] | 20 | 68 |  |  |  | 19.4 | 66.92 |  |  |  |  | 18.9 | 66.02 |  |  |  |  | 17.8 | 64.04
1994-05-14 | 19:00 | 23.3 | 73.94 | SATURDAY | #N/A | 1987-05-14 | 19:00 | 14.4 | 57.92 |  |  | 1994-05-14 | 19:00 | 20 | 68 |  |  | 1999-05-14 | 19:00 | 11.7 | 53.06 | [5 empty] | 16.1 | 60.98 |  |  |  | 18 | 64.4 |  |  |  |  | 13.9 | 57.02 |  |  |  |  | 16.1 | 60.98 | [5 empty] | 17.8 | 64.04 |  |  |  | 15.6 | 60.08 |  |  |  |  | 18.3 | 64.94 |  |  |  |  | 18.3 | 64.94
1994-05-14 | 20:00 | 21.7 | 71.06 | SATURDAY | #N/A | 1987-05-14 | 20:00 | 13.3 | 55.94 |  |  | 1994-05-14 | 20:00 | 17.7 | 63.86 |  |  | 1999-05-14 | 20:00 | 11.1 | 51.98 | [5 empty] | 15.6 | 60.08 |  |  |  | 15.3 | 59.54 |  |  |  |  | 12.2 | 53.96 |  |  |  |  | 15 | 59 | [5 empty] | 15 | 59 |  |  |  | 13.3 | 55.94 |  |  |  |  | 16.7 | 62.06 |  |  |  |  | 17.8 | 64.04
1994-05-14 | 21:00 | 21.1 | 69.98 | SATURDAY | #N/A | 1987-05-14 | 21:00 | 13.3 | 55.94 |  |  | 1994-05-14 | 21:00 | 14.4 | 57.92 |  |  | 1999-05-14 | 21:00 | 10.6 | 51.08 | [5 empty] | 15.6 | 60.08 |  |  |  | 13 | 55.4 |  |  |  |  | 12.2 | 53.96 |  |  |  |  | 13.9 | 57.02 | [5 empty] | 12.8 | 55.04 |  |  |  | 12.2 | 53.96 |  |  |  |  | 16.1 | 60.98 |  |  |  |  | 17.8 | 64.04
1994-05-14 | 22:00 | 20.6 | 69.08 | SATURDAY | #N/A | 1987-05-14 | 22:00 | 13.3 | 55.94 |  |  | 1994-05-14 | 22:00 | 13.8 | 56.84 |  |  | 1999-05-14 | 22:00 | 10 | 50 | [5 empty] | 13.9 | 57.02 |  |  |  | 15 | 59 |  |  |  |  | 11.7 | 53.06 |  |  |  |  | 12.8 | 55.04 | [5 empty] | 11.7 | 53.06 |  |  |  | 11.7 | 53.06 |  |  |  |  | 15.6 | 60.08 |  |  |  |  | 15 | 59
1994-05-14 | 23:00 | 20 | 68 | SATURDAY | #N/A | 1987-05-14 | 23:00 | 12.8 | 55.04 |  |  | 1994-05-14 | 23:00 | 12.7 | 54.86 |  |  | 1999-05-14 | 23:00 | 10.6 | 51.08 | [5 empty] | 13.3 | 55.94 |  |  |  | 12 | 53.6 |  |  |  |  | 8.9 | 48.02 |  |  |  |  | 12.8 | 55.04 | [5 empty] | 11.7 | 53.06 |  |  |  | 11.1 | 51.98 |  |  |  |  | 15 | 59 |  |  |  |  | 13.9 | 57.02
1994-05-14 | 24:00 | 17.8 | 64.04 | SATURDAY | #N/A | 1987-05-14 | 24:00 | 13.3 | 55.94 |  |  | 1994-05-14 | 24:00 | 10.5 | 50.9 |  |  | 1999-05-14 | 24:00 | 10 | 50 | [5 empty] | 12.2 | 53.96 |  |  |  | 11 | 51.8 |  |  |  |  | 8.3 | 46.94 |  |  |  |  | 12.2 | 53.96 | [5 empty] | 11.1 | 51.98 |  |  |  | 11.1 | 51.98 |  |  |  |  | 14.4 | 57.92 |  |  |  |  | 14.4 | 57.92
1994-05-15 | 1:00 | 16.7 | 62.06 | SUNDAY | #N/A | 1987-05-15 | 1:00 | 14.4 | 57.92 |  |  | 1994-05-15 | 1:00 | 10.5 | 50.9 |  |  | 1999-05-15 | 1:00 | 10.6 | 51.08 | [5 empty] | 11.1 | 51.98 |  |  |  | 11 | 51.8 |  |  |  |  | 7.2 | 44.96 |  |  |  |  | 12.2 | 53.96 | [5 empty] | 11.1 | 51.98 |  |  |  | 11.1 | 51.98 |  |  |  |  | 13.9 | 57.02 |  |  |  |  | 14.4 | 57.92
1994-05-15 | 2:00 | 15.6 | 60.08 | SUNDAY | #N/A | 1987-05-15 | 2:00 | 16.7 | 62.06 |  |  | 1994-05-15 | 2:00 | 9.4 | 48.92 |  |  | 1999-05-15 | 2:00 | 8.3 | 46.94 | [5 empty] | 10.6 | 51.08 |  |  |  | 11 | 51.8 |  |  |  |  | 6.1 | 42.98 |  |  |  |  | 12.8 | 55.04 | [5 empty] | 11.7 | 53.06 |  |  |  | 13.9 | 57.02 |  |  |  |  | 13.3 | 55.94 |  |  |  |  | 14.4 | 57.92
1994-05-15 | 3:00 | 15 | 59 | SUNDAY | #N/A | 1987-05-15 | 3:00 | 16.7 | 62.06 |  |  | 1994-05-15 | 3:00 | 7.7 | 45.86 |  |  | 1999-05-15 | 3:00 | 7.2 | 44.96 | [5 empty] | 10.6 | 51.08 |  |  |  | 10 | 50 |  |  |  |  | 5.6 | 42.08 |  |  |  |  | 11.7 | 53.06 | [5 empty] | 11.1 | 51.98 |  |  |  | 11.1 | 51.98 |  |  |  |  | 13.3 | 55.94 |  |  |  |  | 12.8 | 55.04
1994-05-15 | 4:00 | 14.4 | 57.92 | SUNDAY | #N/A | 1987-05-15 | 4:00 | 16.1 | 60.98 |  |  | 1994-05-15 | 4:00 | 7.2 | 44.96 |  |  | 1999-05-15 | 4:00 | 7.2 | 44.96 | [5 empty] | 10 | 50 |  |  |  | 7 | 44.6 |  |  |  |  | 5.6 | 42.08 |  |  |  |  | 11.7 | 53.06 | [5 empty] | 11.1 | 51.98 |  |  |  | 10.6 | 51.08 |  |  |  |  | 13.3 | 55.94 |  |  |  |  | 13.3 | 55.94
1994-05-15 | 5:00 | 14.4 | 57.92 | SUNDAY | #N/A | 1987-05-15 | 5:00 | 16.1 | 60.98 |  |  | 1994-05-15 | 5:00 | 7.2 | 44.96 |  |  | 1999-05-15 | 5:00 | 7.8 | 46.04 | [5 empty] | 10.6 | 51.08 |  |  |  | 6 | 42.8 |  |  |  |  | 5.6 | 42.08 |  |  |  |  | 11.7 | 53.06 | [5 empty] | 11.1 | 51.98 |  |  |  | 11.1 | 51.98 |  |  |  |  | 13.3 | 55.94 |  |  |  |  | 13.3 | 55.94
1994-05-15 | 6:00 | 15 | 59 | SUNDAY | #N/A | 1987-05-15 | 6:00 | 15.6 | 60.08 |  |  | 1994-05-15 | 6:00 | 9.4 | 48.92 |  |  | 1999-05-15 | 6:00 | 9.4 | 48.92 | [5 empty] | 11.1 | 51.98 |  |  |  | 6 | 42.8 |  |  |  |  | 8.3 | 46.94 |  |  |  |  | 11.7 | 53.06 | [5 empty] | 12.2 | 53.96 |  |  |  | 11.7 | 53.06 |  |  |  |  | 13.3 | 55.94 |  |  |  |  | 14.4 | 57.92
1994-05-15 | 7:00 | 17.2 | 62.96 | SUNDAY | #N/A | 1987-05-15 | 7:00 | 16.1 | 60.98 |  |  | 1994-05-15 | 7:00 | 15 | 59 |  |  | 1999-05-15 | 7:00 | 12.2 | 53.96 | [5 empty] | 12.8 | 55.04 |  |  |  | 11 | 51.8 |  |  |  |  | 10 | 50 |  |  |  |  | 11.7 | 53.06 | [5 empty] | 13.3 | 55.94 |  |  |  | 12.2 | 53.96 |  |  |  |  | 15 | 59 |  |  |  |  | 13.3 | 55.94
1994-05-15 | 8:00 | 20.6 | 69.08 | SUNDAY | #N/A | 1987-05-15 | 8:00 | 16.7 | 62.06 |  |  | 1994-05-15 | 8:00 | 18.8 | 65.84 |  |  | 1999-05-15 | 8:00 | 15 | 59 | [5 empty] | 15 | 59 |  |  |  | 13 | 55.4 |  |  |  |  | 13.9 | 57.02 |  |  |  |  | 13.3 | 55.94 | [5 empty] | 16.1 | 60.98 |  |  |  | 13.9 | 57.02 |  |  |  |  | 17.2 | 62.96 |  |  |  |  | 12.8 | 55.04
1994-05-15 | 9:00 | 19.4 | 66.92 | SUNDAY | #N/A | 1987-05-15 | 9:00 | 16.7 | 62.06 |  |  | 1994-05-15 | 9:00 | 19.4 | 66.92 |  |  | 1999-05-15 | 9:00 | 17.8 | 64.04 | [5 empty] | 16.1 | 60.98 |  |  |  | 14 | 57.2 |  |  |  |  | 16.7 | 62.06 |  |  |  |  | 15.6 | 60.08 | [5 empty] | 17.2 | 62.96 |  |  |  | 13.9 | 57.02 |  |  |  |  | 18.9 | 66.02 |  |  |  |  | 12.8 | 55.04
1994-05-15 | 10:00 | 22.8 | 73.04 | SUNDAY | #N/A | 1987-05-15 | 10:00 | 17.2 | 62.96 |  |  | 1994-05-15 | 10:00 | 18.3 | 64.94 |  |  | 1999-05-15 | 10:00 | 19.4 | 66.92 | [5 empty] | 17.2 | 62.96 |  |  |  | 13 | 55.4 |  |  |  |  | 18.3 | 64.94 |  |  |  |  | 15.6 | 60.08 | [5 empty] | 19.4 | 66.92 |  |  |  | 15.6 | 60.08 |  |  |  |  | 21.1 | 69.98 |  |  |  |  | 11.7 | 53.06
1994-05-15 | 11:00 | 23.3 | 73.94 | SUNDAY | #N/A | 1987-05-15 | 11:00 | 17.8 | 64.04 |  |  | 1994-05-15 | 11:00 | 18.8 | 65.84 |  |  | 1999-05-15 | 11:00 | 19.4 | 66.92 | [5 empty] | 18.3 | 64.94 |  |  |  | 14 | 57.2 |  |  |  |  | 19.4 | 66.92 |  |  |  |  | 16.7 | 62.06 | [5 empty] | 20.6 | 69.08 |  |  |  | 16.1 | 60.98 |  |  |  |  | 23.3 | 73.94 |  |  |  |  | 11.7 | 53.06
1994-05-15 | 12:00 | 22.8 | 73.04 | SUNDAY | #N/A | 1987-05-15 | 12:00 | 20 | 68 |  |  | 1994-05-15 | 12:00 | 21.1 | 69.98 |  |  | 1999-05-15 | 12:00 | 19.4 | 66.92 | [5 empty] | 19.4 | 66.92 |  |  |  | 14 | 57.2 |  |  |  |  | 20.6 | 69.08 |  |  |  |  | 18.3 | 64.94 | [5 empty] | 21.1 | 69.98 |  |  |  | 17.2 | 62.96 |  |  |  |  | 24.4 | 75.92 |  |  |  |  | 12.8 | 55.04
1994-05-15 | 13:00 | 21.7 | 71.06 | SUNDAY | #N/A | 1987-05-15 | 13:00 | 20 | 68 |  |  | 1994-05-15 | 13:00 | 21.6 | 70.88 |  |  | 1999-05-15 | 13:00 | 20.6 | 69.08 | [5 empty] | 21.1 | 69.98 |  |  |  | 14 | 57.2 |  |  |  |  | 22.2 | 71.96 |  |  |  |  | 18.9 | 66.02 | [5 empty] | 23.3 | 73.94 |  |  |  | 17.2 | 62.96 |  |  |  |  | 25.6 | 78.08 |  |  |  |  | 13.9 | 57.02
1994-05-15 | 14:00 | 21.1 | 69.98 | SUNDAY | #N/A | 1987-05-15 | 14:00 | 22.2 | 71.96 |  |  | 1994-05-15 | 14:00 | 21.1 | 69.98 |  |  | 1999-05-15 | 14:00 | 17.8 | 64.04 | [5 empty] | 17.8 | 64.04 |  |  |  | 16 | 60.8 |  |  |  |  | 22.8 | 73.04 |  |  |  |  | 19.4 | 66.92 | [5 empty] | 23.9 | 75.02 |  |  |  | 16.7 | 62.06 |  |  |  |  | 26.7 | 80.06 |  |  |  |  | 13.9 | 57.02
1994-05-15 | 15:00 | 21.1 | 69.98 | SUNDAY | #N/A | 1987-05-15 | 15:00 | 22.8 | 73.04 |  |  | 1994-05-15 | 15:00 | 21.1 | 69.98 |  |  | 1999-05-15 | 15:00 | 18 | 64.4 | [5 empty] | 17.2 | 62.96 |  |  |  | 17 | 62.6 |  |  |  |  | 22.8 | 73.04 |  |  |  |  | 19.4 | 66.92 | [5 empty] | 24.4 | 75.92 |  |  |  | 17.2 | 62.96 |  |  |  |  | 26.1 | 78.98 |  |  |  |  | 16.7 | 62.06
1994-05-15 | 16:00 | 21.1 | 69.98 | SUNDAY | #N/A | 1987-05-15 | 16:00 | 22.8 | 73.04 |  |  | 1994-05-15 | 16:00 | 20 | 68 |  |  | 1999-05-15 | 16:00 | 14.4 | 57.92 | [5 empty] | 18.9 | 66.02 |  |  |  | 17 | 62.6 |  |  |  |  | 22.8 | 73.04 |  |  |  |  | 18.9 | 66.02 | [5 empty] | 23.3 | 73.94 |  |  |  | 16.7 | 62.06 |  |  |  |  | 25.6 | 78.08 |  |  |  |  | 16.1 | 60.98
1994-05-15 | 17:00 | 18.3 | 64.94 | SUNDAY | #N/A | 1987-05-15 | 17:00 | 21.7 | 71.06 |  |  | 1994-05-15 | 17:00 | 16.6 | 61.88 |  |  | 1999-05-15 | 17:00 | 13.9 | 57.02 | [5 empty] | 18.3 | 64.94 |  |  |  | 17 | 62.6 |  |  |  |  | 22.2 | 71.96 |  |  |  |  | 18.9 | 66.02 | [5 empty] | 22.8 | 73.04 |  |  |  | 16.1 | 60.98 |  |  |  |  | 24.4 | 75.92 |  |  |  |  | 15.6 | 60.08
1994-05-15 | 18:00 | 18.9 | 66.02 | SUNDAY | #N/A | 1987-05-15 | 18:00 | 20.6 | 69.08 |  |  | 1994-05-15 | 18:00 | 16.6 | 61.88 |  |  | 1999-05-15 | 18:00 | 12.8 | 55.04 | [5 empty] | 17.2 | 62.96 |  |  |  | 16 | 60.8 |  |  |  |  | 21.1 | 69.98 |  |  |  |  | 18.3 | 64.94 | [5 empty] | 20.6 | 69.08 |  |  |  | 15.6 | 60.08 |  |  |  |  | 25 | 77 |  |  |  |  | 15 | 59
1994-05-15 | 19:00 | 17.8 | 64.04 | SUNDAY | #N/A | 1987-05-15 | 19:00 | 19.4 | 66.92 |  |  | 1994-05-15 | 19:00 | 16.1 | 60.98 |  |  | 1999-05-15 | 19:00 | 12.8 | 55.04 | [5 empty] | 16.1 | 60.98 |  |  |  | 14 | 57.2 |  |  |  |  | 20 | 68 |  |  |  |  | 17.2 | 62.96 | [5 empty] | 17.8 | 64.04 |  |  |  | 14.4 | 57.92 |  |  |  |  | 20 | 68 |  |  |  |  | 14.4 | 57.92
1994-05-15 | 20:00 | 17.2 | 62.96 | SUNDAY | #N/A | 1987-05-15 | 20:00 | 18.3 | 64.94 |  |  | 1994-05-15 | 20:00 | 15 | 59 |  |  | 1999-05-15 | 20:00 | 11.7 | 53.06 | [5 empty] | 15 | 59 |  |  |  | 12 | 53.6 |  |  |  |  | 17.8 | 64.04 |  |  |  |  | 16.1 | 60.98 | [5 empty] | 16.7 | 62.06 |  |  |  | 12.2 | 53.96 |  |  |  |  | 17.8 | 64.04 |  |  |  |  | 11.7 | 53.06
1994-05-15 | 21:00 | 16.7 | 62.06 | SUNDAY | #N/A | 1987-05-15 | 21:00 | 17.2 | 62.96 |  |  | 1994-05-15 | 21:00 | 13.8 | 56.84 |  |  | 1999-05-15 | 21:00 | 11.7 | 53.06 | [5 empty] | 13.9 | 57.02 |  |  |  | 9 | 48.2 |  |  |  |  | 16.7 | 62.06 |  |  |  |  | 15 | 59 | [5 empty] | 16.7 | 62.06 |  |  |  | 11.7 | 53.06 |  |  |  |  | 17.8 | 64.04 |  |  |  |  | 10 | 50
1994-05-15 | 22:00 | 15 | 59 | SUNDAY | #N/A | 1987-05-15 | 22:00 | 15.6 | 60.08 |  |  | 1994-05-15 | 22:00 | 13.3 | 55.94 |  |  | 1999-05-15 | 22:00 | 10.6 | 51.08 | [5 empty] | 13.3 | 55.94 |  |  |  | 6 | 42.8 |  |  |  |  | 16.1 | 60.98 |  |  |  |  | 15 | 59 | [5 empty] | 16.7 | 62.06 |  |  |  | 11.1 | 51.98 |  |  |  |  | 17.8 | 64.04 |  |  |  |  | 7.2 | 44.96
1994-05-15 | 23:00 | 13.9 | 57.02 | SUNDAY | #N/A | 1987-05-15 | 23:00 | 14.4 | 57.92 |  |  | 1994-05-15 | 23:00 | 13.8 | 56.84 |  |  | 1999-05-15 | 23:00 | 10.6 | 51.08 | [5 empty] | 12.2 | 53.96 |  |  |  | 6 | 42.8 |  |  |  |  | 13.9 | 57.02 |  |  |  |  | 14.4 | 57.92 | [5 empty] | 16.1 | 60.98 |  |  |  | 11.1 | 51.98 |  |  |  |  | 17.2 | 62.96 |  |  |  |  | 7.2 | 44.96
1994-05-15 | 24:00 | 13.9 | 57.02 | SUNDAY | #N/A | 1987-05-15 | 24:00 | 13.3 | 55.94 |  |  | 1994-05-15 | 24:00 | 12.7 | 54.86 |  |  | 1999-05-15 | 24:00 | 10.6 | 51.08 | [5 empty] | 12.2 | 53.96 |  |  |  | 4 | 39.2 |  |  |  |  | 12.8 | 55.04 |  |  |  |  | 13.3 | 55.94 | [5 empty] | 16.1 | 60.98 |  |  |  | 11.1 | 51.98 |  |  |  |  | 16.7 | 62.06 |  |  |  |  | 8.3 | 46.94
1994-05-16 | 1:00 | 12.8 | 55.04 | WEEKDAY | #N/A | 1987-05-16 | 1:00 | 12.2 | 53.96 |  |  | 1994-05-16 | 1:00 | 12.7 | 54.86 |  |  | 1999-05-16 | 1:00 | 9.4 | 48.92 | [5 empty] | 11.1 | 51.98 |  |  |  | 4 | 39.2 |  |  |  |  | 12.2 | 53.96 |  |  |  |  | 12.8 | 55.04 | [5 empty] | 16.1 | 60.98 |  |  |  | 11.1 | 51.98 |  |  |  |  | 16.1 | 60.98 |  |  |  |  | 7.8 | 46.04
1994-05-16 | 2:00 | 12.8 | 55.04 | WEEKDAY | #N/A | 1987-05-16 | 2:00 | 11.1 | 51.98 |  |  | 1994-05-16 | 2:00 | 12.7 | 54.86 |  |  | 1999-05-16 | 2:00 | 8.9 | 48.02 | [5 empty] | 11.1 | 51.98 |  |  |  | 4 | 39.2 |  |  |  |  | 11.7 | 53.06 |  |  |  |  | 12.8 | 55.04 | [5 empty] | 16.7 | 62.06 |  |  |  | 11.7 | 53.06 |  |  |  |  | 16.1 | 60.98 |  |  |  |  | 6.7 | 44.06
1994-05-16 | 3:00 | 12.8 | 55.04 | WEEKDAY | #N/A | 1987-05-16 | 3:00 | 10.6 | 51.08 |  |  | 1994-05-16 | 3:00 | 12.2 | 53.96 |  |  | 1999-05-16 | 3:00 | 8.9 | 48.02 | [5 empty] | 11.1 | 51.98 |  |  |  | 4 | 39.2 |  |  |  |  | 12.2 | 53.96 |  |  |  |  | 12.2 | 53.96 | [5 empty] | 16.7 | 62.06 |  |  |  | 9.4 | 48.92 |  |  |  |  | 16.1 | 60.98 |  |  |  |  | 6.1 | 42.98
1994-05-16 | 4:00 | 12.8 | 55.04 | WEEKDAY | #N/A | 1987-05-16 | 4:00 | 9.4 | 48.92 |  |  | 1994-05-16 | 4:00 | 12.2 | 53.96 |  |  | 1999-05-16 | 4:00 | 8.9 | 48.02 | [5 empty] | 11.1 | 51.98 |  |  |  | 2 | 35.6 |  |  |  |  | 11.7 | 53.06 |  |  |  |  | 12.2 | 53.96 | [5 empty] | 16.1 | 60.98 |  |  |  | 8.3 | 46.94 |  |  |  |  | 16.1 | 60.98 |  |  |  |  | 5 | 41
1994-05-16 | 5:00 | 13.3 | 55.94 | WEEKDAY | #N/A | 1987-05-16 | 5:00 | 8.9 | 48.02 |  |  | 1994-05-16 | 5:00 | 12.7 | 54.86 |  |  | 1999-05-16 | 5:00 | 8.9 | 48.02 | [5 empty] | 11.1 | 51.98 |  |  |  | 2 | 35.6 |  |  |  |  | 11.7 | 53.06 |  |  |  |  | 12.2 | 53.96 | [5 empty] | 16.7 | 62.06 |  |  |  | 11.1 | 51.98 |  |  |  |  | 15.6 | 60.08 |  |  |  |  | 5 | 41
1994-05-16 | 6:00 | 13.3 | 55.94 | WEEKDAY | #N/A | 1987-05-16 | 6:00 | 9.4 | 48.92 |  |  | 1994-05-16 | 6:00 | 12.2 | 53.96 |  |  | 1999-05-16 | 6:00 | 10.6 | 51.08 | [5 empty] | 11.1 | 51.98 |  |  |  | 3 | 37.4 |  |  |  |  | 11.7 | 53.06 |  |  |  |  | 12.2 | 53.96 | [5 empty] | 16.7 | 62.06 |  |  |  | 11.1 | 51.98 |  |  |  |  | 15.6 | 60.08 |  |  |  |  | 7.8 | 46.04
1994-05-16 | 7:00 | 12.8 | 55.04 | WEEKDAY | #N/A | 1987-05-16 | 7:00 | 10.6 | 51.08 |  |  | 1994-05-16 | 7:00 | 12.2 | 53.96 |  |  | 1999-05-16 | 7:00 | 12.8 | 55.04 | [5 empty] | 11.7 | 53.06 |  |  |  | 8 | 46.4 |  |  |  |  | 12.2 | 53.96 |  |  |  |  | 12.2 | 53.96 | [5 empty] | 15.6 | 60.08 |  |  |  | 12.2 | 53.96 |  |  |  |  | 16.1 | 60.98 |  |  |  |  | 10 | 50
1994-05-16 | 8:00 | 13.9 | 57.02 | WEEKDAY | #N/A | 1987-05-16 | 8:00 | 11.7 | 53.06 |  |  | 1994-05-16 | 8:00 | 12.7 | 54.86 |  |  | 1999-05-16 | 8:00 | 15 | 59 | [5 empty] | 12.2 | 53.96 |  |  |  | 11 | 51.8 |  |  |  |  | 13.3 | 55.94 |  |  |  |  | 12.8 | 55.04 | [5 empty] | 16.1 | 60.98 |  |  |  | 13.9 | 57.02 |  |  |  |  | 17.2 | 62.96 |  |  |  |  | 11.7 | 53.06
1994-05-16 | 9:00 | 15 | 59 | WEEKDAY | #N/A | 1987-05-16 | 9:00 | 12.8 | 55.04 |  |  | 1994-05-16 | 9:00 | 14.4 | 57.92 |  |  | 1999-05-16 | 9:00 | 16.7 | 62.06 | [5 empty] | 13.9 | 57.02 |  |  |  | 15 | 59 |  |  |  |  | 12.8 | 55.04 |  |  |  |  | 13.9 | 57.02 | [5 empty] | 17.2 | 62.96 |  |  |  | 15.6 | 60.08 |  |  |  |  | 17.2 | 62.96 |  |  |  |  | 13.9 | 57.02
1994-05-16 | 10:00 | 17.8 | 64.04 | WEEKDAY | #N/A | 1987-05-16 | 10:00 | 13.9 | 57.02 |  |  | 1994-05-16 | 10:00 | 17.7 | 63.86 |  |  | 1999-05-16 | 10:00 | 18.3 | 64.94 | [5 empty] | 13.9 | 57.02 |  |  |  | 16 | 60.8 |  |  |  |  | 12.8 | 55.04 |  |  |  |  | 15 | 59 | [5 empty] | 19.4 | 66.92 |  |  |  | 16.1 | 60.98 |  |  |  |  | 20 | 68 |  |  |  |  | 13.9 | 57.02
1994-05-16 | 11:00 | 20 | 68 | WEEKDAY | #N/A | 1987-05-16 | 11:00 | 16.1 | 60.98 |  |  | 1994-05-16 | 11:00 | 18.8 | 65.84 |  |  | 1999-05-16 | 11:00 | 18.9 | 66.02 | [5 empty] | 12.8 | 55.04 |  |  |  | 17 | 62.6 |  |  |  |  | 16.7 | 62.06 |  |  |  |  | 17.2 | 62.96 | [5 empty] | 18.9 | 66.02 |  |  |  | 17.8 | 64.04 |  |  |  |  | 22.2 | 71.96 |  |  |  |  | 14.4 | 57.92
1994-05-16 | 12:00 | 22.8 | 73.04 | WEEKDAY | #N/A | 1987-05-16 | 12:00 | 17.2 | 62.96 |  |  | 1994-05-16 | 12:00 | 17.2 | 62.96 |  |  | 1999-05-16 | 12:00 | 18.9 | 66.02 | [5 empty] | 13.3 | 55.94 |  |  |  | 17 | 62.6 |  |  |  |  | 18.3 | 64.94 |  |  |  |  | 16.7 | 62.06 | [5 empty] | 18.3 | 64.94 |  |  |  | 18.9 | 66.02 |  |  |  |  | 23.9 | 75.02 |  |  |  |  | 15.6 | 60.08
1994-05-16 | 13:00 | 20 | 68 | WEEKDAY | #N/A | 1987-05-16 | 13:00 | 18.3 | 64.94 |  |  | 1994-05-16 | 13:00 | 20.5 | 68.9 |  |  | 1999-05-16 | 13:00 | 18.9 | 66.02 | [5 empty] | 13.9 | 57.02 |  |  |  | 19 | 66.2 |  |  |  |  | 20 | 68 |  |  |  |  | 17.2 | 62.96 | [5 empty] | 17.2 | 62.96 |  |  |  | 20.6 | 69.08 |  |  |  |  | 25.6 | 78.08 |  |  |  |  | 17.2 | 62.96
1994-05-16 | 14:00 | 20 | 68 | WEEKDAY | #N/A | 1987-05-16 | 14:00 | 19.4 | 66.92 |  |  | 1994-05-16 | 14:00 | 20.5 | 68.9 |  |  | 1999-05-16 | 14:00 | 18.9 | 66.02 | [5 empty] | 14.4 | 57.92 |  |  |  | 19 | 66.2 |  |  |  |  | 20.6 | 69.08 |  |  |  |  | 17.2 | 62.96 | [5 empty] | 16.1 | 60.98 |  |  |  | 21.7 | 71.06 |  |  |  |  | 19.4 | 66.92 |  |  |  |  | 17.8 | 64.04
1994-05-16 | 15:00 | 21.1 | 69.98 | WEEKDAY | #N/A | 1987-05-16 | 15:00 | 20.6 | 69.08 |  |  | 1994-05-16 | 15:00 | 22.2 | 71.96 |  |  | 1999-05-16 | 15:00 | 18.3 | 64.94 | [5 empty] | 12.8 | 55.04 |  |  |  | 19 | 66.2 |  |  |  |  | 20.6 | 69.08 |  |  |  |  | 19.4 | 66.92 | [5 empty] | 16.1 | 60.98 |  |  |  | 23.3 | 73.94 |  |  |  |  | 21.1 | 69.98 |  |  |  |  | 18.3 | 64.94
1994-05-16 | 16:00 | 21.7 | 71.06 | WEEKDAY | #N/A | 1987-05-16 | 16:00 | 21.1 | 69.98 |  |  | 1994-05-16 | 16:00 | 17.2 | 62.96 |  |  | 1999-05-16 | 16:00 | 18.3 | 64.94 | [5 empty] | 13.3 | 55.94 |  |  |  | 20 | 68 |  |  |  |  | 21.1 | 69.98 |  |  |  |  | 17.8 | 64.04 | [5 empty] | 16.1 | 60.98 |  |  |  | 22.2 | 71.96 |  |  |  |  | 22.2 | 71.96 |  |  |  |  | 18.3 | 64.94
1994-05-16 | 17:00 | 20.6 | 69.08 | WEEKDAY | #N/A | 1987-05-16 | 17:00 | 20 | 68 |  |  | 1994-05-16 | 17:00 | 13.8 | 56.84 |  |  | 1999-05-16 | 17:00 | 16.7 | 62.06 | [5 empty] | 15 | 59 |  |  |  | 20 | 68 |  |  |  |  | 13.9 | 57.02 |  |  |  |  | 16.1 | 60.98 | [5 empty] | 16.1 | 60.98 |  |  |  | 21.7 | 71.06 |  |  |  |  | 22.2 | 71.96 |  |  |  |  | 18.3 | 64.94
1994-05-16 | 18:00 | 17.2 | 62.96 | WEEKDAY | #N/A | 1987-05-16 | 18:00 | 17.2 | 62.96 |  |  | 1994-05-16 | 18:00 | 15 | 59 |  |  | 1999-05-16 | 18:00 | 15.6 | 60.08 | [5 empty] | 13.3 | 55.94 |  |  |  | 18 | 64.4 |  |  |  |  | 13.9 | 57.02 |  |  |  |  | 15.6 | 60.08 | [5 empty] | 16.7 | 62.06 |  |  |  | 20.6 | 69.08 |  |  |  |  | 21.1 | 69.98 |  |  |  |  | 17.8 | 64.04
1994-05-16 | 19:00 | 16.7 | 62.06 | WEEKDAY | #N/A | 1987-05-16 | 19:00 | 15.6 | 60.08 |  |  | 1994-05-16 | 19:00 | 14.4 | 57.92 |  |  | 1999-05-16 | 19:00 | 14.4 | 57.92 | [5 empty] | 12.2 | 53.96 |  |  |  | 15 | 59 |  |  |  |  | 13.9 | 57.02 |  |  |  |  | 15.6 | 60.08 | [5 empty] | 16.1 | 60.98 |  |  |  | 20 | 68 |  |  |  |  | 19.4 | 66.92 |  |  |  |  | 17.2 | 62.96
1994-05-16 | 20:00 | 14.4 | 57.92 | WEEKDAY | #N/A | 1987-05-16 | 20:00 | 15.6 | 60.08 |  |  | 1994-05-16 | 20:00 | 13.3 | 55.94 |  |  | 1999-05-16 | 20:00 | 13.3 | 55.94 | [5 empty] | 11.7 | 53.06 |  |  |  | 14 | 57.2 |  |  |  |  | 12.8 | 55.04 |  |  |  |  | 15 | 59 | [5 empty] | 16.1 | 60.98 |  |  |  | 18.9 | 66.02 |  |  |  |  | 18.3 | 64.94 |  |  |  |  | 15 | 59
1994-05-16 | 21:00 | 13.9 | 57.02 | WEEKDAY | #N/A | 1987-05-16 | 21:00 | 16.7 | 62.06 |  |  | 1994-05-16 | 21:00 | 11.6 | 52.88 |  |  | 1999-05-16 | 21:00 | 12.8 | 55.04 | [5 empty] | 11.7 | 53.06 |  |  |  | 12 | 53.6 |  |  |  |  | 12.2 | 53.96 |  |  |  |  | 15.6 | 60.08 | [5 empty] | 15.6 | 60.08 |  |  |  | 17.8 | 64.04 |  |  |  |  | 17.8 | 64.04 |  |  |  |  | 12.2 | 53.96
1994-05-16 | 22:00 | 13.3 | 55.94 | WEEKDAY | #N/A | 1987-05-16 | 22:00 | 16.1 | 60.98 |  |  | 1994-05-16 | 22:00 | 11.6 | 52.88 |  |  | 1999-05-16 | 22:00 | 12.2 | 53.96 | [5 empty] | 11.7 | 53.06 |  |  |  | 9 | 48.2 |  |  |  |  | 12.2 | 53.96 |  |  |  |  | 15.6 | 60.08 | [5 empty] | 15 | 59 |  |  |  | 16.7 | 62.06 |  |  |  |  | 18.3 | 64.94 |  |  |  |  | 12.2 | 53.96
1994-05-16 | 23:00 | 12.2 | 53.96 | WEEKDAY | #N/A | 1987-05-16 | 23:00 | 16.7 | 62.06 |  |  | 1994-05-16 | 23:00 | 11.1 | 51.98 |  |  | 1999-05-16 | 23:00 | 11.7 | 53.06 | [5 empty] | 11.1 | 51.98 |  |  |  | 9 | 48.2 |  |  |  |  | 12.2 | 53.96 |  |  |  |  | 15.6 | 60.08 | [5 empty] | 14.4 | 57.92 |  |  |  | 16.1 | 60.98 |  |  |  |  | 18.3 | 64.94 |  |  |  |  | 11.7 | 53.06
1994-05-16 | 24:00 | 12.2 | 53.96 | WEEKDAY | #N/A | 1987-05-16 | 24:00 | 16.7 | 62.06 |  |  | 1994-05-16 | 24:00 | 10.7 | 51.26 |  |  | 1999-05-16 | 24:00 | 11.1 | 51.98 | [5 empty] | 10.6 | 51.08 |  |  |  | 12 | 53.6 |  |  |  |  | 11.7 | 53.06 |  |  |  |  | 15 | 59 | [5 empty] | 13.3 | 55.94 |  |  |  | 16.1 | 60.98 |  |  |  |  | 17.8 | 64.04 |  |  |  |  | 11.7 | 53.06
1994-05-17 | 1:00 | 11.7 | 53.06 | WEEKDAY | #N/A | 1987-05-17 | 1:00 | 16.7 | 62.06 |  |  | 1994-05-17 | 1:00 | 10.5 | 50.9 |  |  | 1999-05-17 | 1:00 | 11.1 | 51.98 | [5 empty] | 10.6 | 51.08 |  |  |  | 10 | 50 |  |  |  |  | 11.7 | 53.06 |  |  |  |  | 14.4 | 57.92 | [5 empty] | 12.2 | 53.96 |  |  |  | 15.6 | 60.08 |  |  |  |  | 17.2 | 62.96 |  |  |  |  | 12.2 | 53.96
1994-05-17 | 2:00 | 11.7 | 53.06 | WEEKDAY | #N/A | 1987-05-17 | 2:00 | 15.6 | 60.08 |  |  | 1994-05-17 | 2:00 | 10 | 50 |  |  | 1999-05-17 | 2:00 | 10.6 | 51.08 | [5 empty] | 9.4 | 48.92 |  |  |  | 9 | 48.2 |  |  |  |  | 11.1 | 51.98 |  |  |  |  | 15 | 59 | [5 empty] | 11.7 | 53.06 |  |  |  | 15.6 | 60.08 |  |  |  |  | 17.2 | 62.96 |  |  |  |  | 11.1 | 51.98
1994-05-17 | 3:00 | 11.1 | 51.98 | WEEKDAY | #N/A | 1987-05-17 | 3:00 | 15.6 | 60.08 |  |  | 1994-05-17 | 3:00 | 9.4 | 48.92 |  |  | 1999-05-17 | 3:00 | 10 | 50 | [5 empty] | 9.4 | 48.92 |  |  |  | 9 | 48.2 |  |  |  |  | 9.4 | 48.92 |  |  |  |  | 14.4 | 57.92 | [5 empty] | 11.7 | 53.06 |  |  |  | 15 | 59 |  |  |  |  | 17.8 | 64.04 |  |  |  |  | 11.1 | 51.98
1994-05-17 | 4:00 | 10.6 | 51.08 | WEEKDAY | #N/A | 1987-05-17 | 4:00 | 15 | 59 |  |  | 1994-05-17 | 4:00 | 8.8 | 47.84 |  |  | 1999-05-17 | 4:00 | 10 | 50 | [5 empty] | 9.4 | 48.92 |  |  |  | 8 | 46.4 |  |  |  |  | 8.9 | 48.02 |  |  |  |  | 14.4 | 57.92 | [5 empty] | 10.6 | 51.08 |  |  |  | 15.6 | 60.08 |  |  |  |  | 17.2 | 62.96 |  |  |  |  | 11.1 | 51.98
1994-05-17 | 5:00 | 10 | 50 | WEEKDAY | #N/A | 1987-05-17 | 5:00 | 15.6 | 60.08 |  |  | 1994-05-17 | 5:00 | 8.3 | 46.94 |  |  | 1999-05-17 | 5:00 | 10 | 50 | [5 empty] | 9.4 | 48.92 |  |  |  | 7 | 44.6 |  |  |  |  | 8.9 | 48.02 |  |  |  |  | 15 | 59 | [5 empty] | 10.6 | 51.08 |  |  |  | 15.6 | 60.08 |  |  |  |  | 16.1 | 60.98 |  |  |  |  | 10 | 50
1994-05-17 | 6:00 | 10.6 | 51.08 | WEEKDAY | #N/A | 1987-05-17 | 6:00 | 16.1 | 60.98 |  |  | 1994-05-17 | 6:00 | 8.3 | 46.94 |  |  | 1999-05-17 | 6:00 | 11.7 | 53.06 | [5 empty] | 10.6 | 51.08 |  |  |  | 8 | 46.4 |  |  |  |  | 9.4 | 48.92 |  |  |  |  | 14.4 | 57.92 | [5 empty] | 11.1 | 51.98 |  |  |  | 18.3 | 64.94 |  |  |  |  | 16.7 | 62.06 |  |  |  |  | 11.1 | 51.98
1994-05-17 | 7:00 | 10.6 | 51.08 | WEEKDAY | #N/A | 1987-05-17 | 7:00 | 17.2 | 62.96 |  |  | 1994-05-17 | 7:00 | 8.3 | 46.94 |  |  | 1999-05-17 | 7:00 | 13.9 | 57.02 | [5 empty] | 11.7 | 53.06 |  |  |  | 12 | 53.6 |  |  |  |  | 10.6 | 51.08 |  |  |  |  | 15 | 59 | [5 empty] | 14.4 | 57.92 |  |  |  | 18.9 | 66.02 |  |  |  |  | 17.2 | 62.96 |  |  |  |  | 11.1 | 51.98
1994-05-17 | 8:00 | 11.1 | 51.98 | WEEKDAY | #N/A | 1987-05-17 | 8:00 | 18.9 | 66.02 |  |  | 1994-05-17 | 8:00 | 9.4 | 48.92 |  |  | 1999-05-17 | 8:00 | 16.7 | 62.06 | [5 empty] | 12.8 | 55.04 |  |  |  | 14 | 57.2 |  |  |  |  | 11.1 | 51.98 |  |  |  |  | 15.6 | 60.08 | [5 empty] | 16.1 | 60.98 |  |  |  | 18.9 | 66.02 |  |  |  |  | 18.3 | 64.94 |  |  |  |  | 11.1 | 51.98
1994-05-17 | 9:00 | 11.1 | 51.98 | WEEKDAY | #N/A | 1987-05-17 | 9:00 | 20.6 | 69.08 |  |  | 1994-05-17 | 9:00 | 9.4 | 48.92 |  |  | 1999-05-17 | 9:00 | 18.3 | 64.94 | [5 empty] | 13.3 | 55.94 |  |  |  | 17 | 62.6 |  |  |  |  | 12.2 | 53.96 |  |  |  |  | 16.1 | 60.98 | [5 empty] | 17.8 | 64.04 |  |  |  | 19.4 | 66.92 |  |  |  |  | 18.9 | 66.02 |  |  |  |  | 11.7 | 53.06
1994-05-17 | 10:00 | 11.1 | 51.98 | WEEKDAY | #N/A | 1987-05-17 | 10:00 | 21.7 | 71.06 |  |  | 1994-05-17 | 10:00 | 10.1 | 50.18 |  |  | 1999-05-17 | 10:00 | 20 | 68 | [5 empty] | 15 | 59 |  |  |  | 18 | 64.4 |  |  |  |  | 13.3 | 55.94 |  |  |  |  | 16.7 | 62.06 | [5 empty] | 19.4 | 66.92 |  |  |  | 18.9 | 66.02 |  |  |  |  | 20.6 | 69.08 |  |  |  |  | 10.6 | 51.08
1994-05-17 | 11:00 | 12.2 | 53.96 | WEEKDAY | #N/A | 1987-05-17 | 11:00 | 26.1 | 78.98 |  |  | 1994-05-17 | 11:00 | 10.5 | 50.9 |  |  | 1999-05-17 | 11:00 | 20 | 68 | [5 empty] | 15 | 59 |  |  |  | 19 | 66.2 |  |  |  |  | 13.9 | 57.02 |  |  |  |  | 17.2 | 62.96 | [5 empty] | 21.1 | 69.98 |  |  |  | 15.6 | 60.08 |  |  |  |  | 22.2 | 71.96 |  |  |  |  | 11.1 | 51.98
1994-05-17 | 12:00 | 13.9 | 57.02 | WEEKDAY | #N/A | 1987-05-17 | 12:00 | 26.7 | 80.06 |  |  | 1994-05-17 | 12:00 | 11.1 | 51.98 |  |  | 1999-05-17 | 12:00 | 20.6 | 69.08 | [5 empty] | 15 | 59 |  |  |  | 20 | 68 |  |  |  |  | 15.6 | 60.08 |  |  |  |  | 18.9 | 66.02 | [5 empty] | 21.7 | 71.06 |  |  |  | 16.1 | 60.98 |  |  |  |  | 23.9 | 75.02 |  |  |  |  | 11.7 | 53.06
1994-05-17 | 13:00 | 14.4 | 57.92 | WEEKDAY | #N/A | 1987-05-17 | 13:00 | 28.3 | 82.94 |  |  | 1994-05-17 | 13:00 | 12.7 | 54.86 |  |  | 1999-05-17 | 13:00 | 21.1 | 69.98 | [5 empty] | 14.4 | 57.92 |  |  |  | 20 | 68 |  |  |  |  | 16.1 | 60.98 |  |  |  |  | 18.9 | 66.02 | [5 empty] | 22.2 | 71.96 |  |  |  | 16.7 | 62.06 |  |  |  |  | 23.9 | 75.02 |  |  |  |  | 11.7 | 53.06
1994-05-17 | 14:00 | 14.4 | 57.92 | WEEKDAY | #N/A | 1987-05-17 | 14:00 | 29.4 | 84.92 |  |  | 1994-05-17 | 14:00 | 13.8 | 56.84 |  |  | 1999-05-17 | 14:00 | 20.6 | 69.08 | [5 empty] | 15 | 59 |  |  |  | 21 | 69.8 |  |  |  |  | 17.8 | 64.04 |  |  |  |  | 20 | 68 | [5 empty] | 23.3 | 73.94 |  |  |  | 16.7 | 62.06 |  |  |  |  | 25 | 77 |  |  |  |  | 12.2 | 53.96
1994-05-17 | 15:00 | 14.4 | 57.92 | WEEKDAY | #N/A | 1987-05-17 | 15:00 | 30 | 86 |  |  | 1994-05-17 | 15:00 | 14.4 | 57.92 |  |  | 1999-05-17 | 15:00 | 20.6 | 69.08 | [5 empty] | 15 | 59 |  |  |  | 21 | 69.8 |  |  |  |  | 18.3 | 64.94 |  |  |  |  | 21.1 | 69.98 | [5 empty] | 22.2 | 71.96 |  |  |  | 16.7 | 62.06 |  |  |  |  | 25.6 | 78.08 |  |  |  |  | 12.8 | 55.04
1994-05-17 | 16:00 | 15 | 59 | WEEKDAY | #N/A | 1987-05-17 | 16:00 | 30 | 86 |  |  | 1994-05-17 | 16:00 | 12.2 | 53.96 |  |  | 1999-05-17 | 16:00 | 20.6 | 69.08 | [5 empty] | 15 | 59 |  |  |  | 21 | 69.8 |  |  |  |  | 18.3 | 64.94 |  |  |  |  | 22.2 | 71.96 | [5 empty] | 21.7 | 71.06 |  |  |  | 16.7 | 62.06 |  |  |  |  | 26.1 | 78.98 |  |  |  |  | 13.3 | 55.94
1994-05-17 | 17:00 | 15 | 59 | WEEKDAY | #N/A | 1987-05-17 | 17:00 | 29.4 | 84.92 |  |  | 1994-05-17 | 17:00 | 13.8 | 56.84 |  |  | 1999-05-17 | 17:00 | 20 | 68 | [5 empty] | 13.9 | 57.02 |  |  |  | 20 | 68 |  |  |  |  | 17.2 | 62.96 |  |  |  |  | 21.7 | 71.06 | [5 empty] | 20.6 | 69.08 |  |  |  | 13.3 | 55.94 |  |  |  |  | 25 | 77 |  |  |  |  | 15 | 59
1994-05-17 | 18:00 | 15 | 59 | WEEKDAY | #N/A | 1987-05-17 | 18:00 | 29.4 | 84.92 |  |  | 1994-05-17 | 18:00 | 13.3 | 55.94 |  |  | 1999-05-17 | 18:00 | 17.8 | 64.04 | [5 empty] | 12.8 | 55.04 |  |  |  | 19.3 | 66.74 |  |  |  |  | 15.6 | 60.08 |  |  |  |  | 21.1 | 69.98 | [5 empty] | 18.3 | 64.94 |  |  |  | 13.9 | 57.02 |  |  |  |  | 23.9 | 75.02 |  |  |  |  | 14.4 | 57.92
1994-05-17 | 19:00 | 14.4 | 57.92 | WEEKDAY | #N/A | 1987-05-17 | 19:00 | 27.8 | 82.04 |  |  | 1994-05-17 | 19:00 | 12.8 | 55.04 |  |  | 1999-05-17 | 19:00 | 17.2 | 62.96 | [5 empty] | 12.2 | 53.96 |  |  |  | 18 | 64.4 |  |  |  |  | 14.4 | 57.92 |  |  |  |  | 20 | 68 | [5 empty] | 16.1 | 60.98 |  |  |  | 15.6 | 60.08 |  |  |  |  | 22.2 | 71.96 |  |  |  |  | 15 | 59
1994-05-17 | 20:00 | 14.4 | 57.92 | WEEKDAY | #N/A | 1987-05-17 | 20:00 | 26.7 | 80.06 |  |  | 1994-05-17 | 20:00 | 12.2 | 53.96 |  |  | 1999-05-17 | 20:00 | 15.6 | 60.08 | [5 empty] | 11.7 | 53.06 |  |  |  | 16.3 | 61.34 |  |  |  |  | 12.8 | 55.04 |  |  |  |  | 18.9 | 66.02 | [5 empty] | 13.9 | 57.02 |  |  |  | 13.9 | 57.02 |  |  |  |  | 20.6 | 69.08 |  |  |  |  | 16.1 | 60.98
1994-05-17 | 21:00 | 14.4 | 57.92 | WEEKDAY | #N/A | 1987-05-17 | 21:00 | 25.6 | 78.08 |  |  | 1994-05-17 | 21:00 | 12.2 | 53.96 |  |  | 1999-05-17 | 21:00 | 15 | 59 | [5 empty] | 11.7 | 53.06 |  |  |  | 15 | 59 |  |  |  |  | 12.2 | 53.96 |  |  |  |  | 16.1 | 60.98 | [5 empty] | 13.9 | 57.02 |  |  |  | 12.8 | 55.04 |  |  |  |  | 18.9 | 66.02 |  |  |  |  | 15.6 | 60.08
1994-05-17 | 22:00 | 13.9 | 57.02 | WEEKDAY | #N/A | 1987-05-17 | 22:00 | 25 | 77 |  |  | 1994-05-17 | 22:00 | 11.6 | 52.88 |  |  | 1999-05-17 | 22:00 | 14.4 | 57.92 | [5 empty] | 11.7 | 53.06 |  |  |  | 14 | 57.2 |  |  |  |  | 11.7 | 53.06 |  |  |  |  | 15.6 | 60.08 | [5 empty] | 13.9 | 57.02 |  |  |  | 12.2 | 53.96 |  |  |  |  | 17.8 | 64.04 |  |  |  |  | 15 | 59
1994-05-17 | 23:00 | 13.3 | 55.94 | WEEKDAY | #N/A | 1987-05-17 | 23:00 | 24.4 | 75.92 |  |  | 1994-05-17 | 23:00 | 11.1 | 51.98 |  |  | 1999-05-17 | 23:00 | 14.4 | 57.92 | [5 empty] | 11.7 | 53.06 |  |  |  | 13 | 55.4 |  |  |  |  | 11.7 | 53.06 |  |  |  |  | 15 | 59 | [5 empty] | 13.3 | 55.94 |  |  |  | 11.7 | 53.06 |  |  |  |  | 18.3 | 64.94 |  |  |  |  | 14.4 | 57.92
1994-05-17 | 24:00 | 13.3 | 55.94 | WEEKDAY | #N/A | 1987-05-17 | 24:00 | 23.3 | 73.94 |  |  | 1994-05-17 | 24:00 | 10 | 50 |  |  | 1999-05-17 | 24:00 | 13.9 | 57.02 | [5 empty] | 11.7 | 53.06 |  |  |  | 13 | 55.4 |  |  |  |  | 11.1 | 51.98 |  |  |  |  | 15 | 59 | [5 empty] | 11.7 | 53.06 |  |  |  | 10.6 | 51.08 |  |  |  |  | 17.2 | 62.96 |  |  |  |  | 13.9 | 57.02
1994-05-18 | 1:00 | 11.7 | 53.06 | WEEKDAY | #N/A | 1987-05-18 | 1:00 | 23.3 | 73.94 |  |  | 1994-05-18 | 1:00 | 9.4 | 48.92 |  |  | 1999-05-18 | 1:00 | 13.3 | 55.94 | [5 empty] | 11.7 | 53.06 |  |  |  | 13 | 55.4 |  |  |  |  | 10.6 | 51.08 |  |  |  |  | 14.4 | 57.92 | [5 empty] | 10.6 | 51.08 |  |  |  | 9.4 | 48.92 |  |  |  |  | 16.7 | 62.06 |  |  |  |  | 11.1 | 51.98
1994-05-18 | 2:00 | 11.1 | 51.98 | WEEKDAY | #N/A | 1987-05-18 | 2:00 | 22.2 | 71.96 |  |  | 1994-05-18 | 2:00 | 8.3 | 46.94 |  |  | 1999-05-18 | 2:00 | 13.3 | 55.94 | [5 empty] | 11.7 | 53.06 |  |  |  | 13 | 55.4 |  |  |  |  | 10.6 | 51.08 |  |  |  |  | 13.3 | 55.94 | [5 empty] | 9.4 | 48.92 |  |  |  | 8.3 | 46.94 |  |  |  |  | 16.7 | 62.06 |  |  |  |  | 9.4 | 48.92
1994-05-18 | 3:00 | 11.1 | 51.98 | WEEKDAY | #N/A | 1987-05-18 | 3:00 | 18.9 | 66.02 |  |  | 1994-05-18 | 3:00 | 7.2 | 44.96 |  |  | 1999-05-18 | 3:00 | 12.8 | 55.04 | [5 empty] | 12.2 | 53.96 |  |  |  | 13 | 55.4 |  |  |  |  | 11.1 | 51.98 |  |  |  |  | 12.8 | 55.04 | [5 empty] | 8.3 | 46.94 |  |  |  | 9.4 | 48.92 |  |  |  |  | 17.2 | 62.96 |  |  |  |  | 7.8 | 46.04
1994-05-18 | 4:00 | 12.2 | 53.96 | WEEKDAY | #N/A | 1987-05-18 | 4:00 | 18.3 | 64.94 |  |  | 1994-05-18 | 4:00 | 8.3 | 46.94 |  |  | 1999-05-18 | 4:00 | 12.2 | 53.96 | [5 empty] | 12.2 | 53.96 |  |  |  | 14 | 57.2 |  |  |  |  | 11.1 | 51.98 |  |  |  |  | 11.1 | 51.98 | [5 empty] | 7.2 | 44.96 |  |  |  | 9.4 | 48.92 |  |  |  |  | 18.3 | 64.94 |  |  |  |  | 6.7 | 44.06
1994-05-18 | 5:00 | 12.2 | 53.96 | WEEKDAY | #N/A | 1987-05-18 | 5:00 | 16.7 | 62.06 |  |  | 1994-05-18 | 5:00 | 9.4 | 48.92 |  |  | 1999-05-18 | 5:00 | 11.7 | 53.06 | [5 empty] | 12.2 | 53.96 |  |  |  | 13 | 55.4 |  |  |  |  | 11.1 | 51.98 |  |  |  |  | 10.6 | 51.08 | [5 empty] | 6.7 | 44.06 |  |  |  | 8.3 | 46.94 |  |  |  |  | 18.3 | 64.94 |  |  |  |  | 6.1 | 42.98
1994-05-18 | 6:00 | 11.7 | 53.06 | WEEKDAY | #N/A | 1987-05-18 | 6:00 | 19.4 | 66.92 |  |  | 1994-05-18 | 6:00 | 10 | 50 |  |  | 1999-05-18 | 6:00 | 13.3 | 55.94 | [5 empty] | 12.8 | 55.04 |  |  |  | 15 | 59 |  |  |  |  | 11.1 | 51.98 |  |  |  |  | 10.6 | 51.08 | [5 empty] | 8.3 | 46.94 |  |  |  | 9.4 | 48.92 |  |  |  |  | 18.9 | 66.02 |  |  |  |  | 7.2 | 44.96
1994-05-18 | 7:00 | 12.8 | 55.04 | WEEKDAY | #N/A | 1987-05-18 | 7:00 | 19.4 | 66.92 |  |  | 1994-05-18 | 7:00 | 10.5 | 50.9 |  |  | 1999-05-18 | 7:00 | 15.6 | 60.08 | [5 empty] | 12.2 | 53.96 |  |  |  | 16 | 60.8 |  |  |  |  | 10.6 | 51.08 |  |  |  |  | 9.4 | 48.92 | [5 empty] | 8.9 | 48.02 |  |  |  | 8.9 | 48.02 |  |  |  |  | 21.1 | 69.98 |  |  |  |  | 9.4 | 48.92
1994-05-18 | 8:00 | 13.9 | 57.02 | WEEKDAY | #N/A | 1987-05-18 | 8:00 | 21.1 | 69.98 |  |  | 1994-05-18 | 8:00 | 13.3 | 55.94 |  |  | 1999-05-18 | 8:00 | 17.8 | 64.04 | [5 empty] | 12.8 | 55.04 |  |  |  | 16 | 60.8 |  |  |  |  | 10.6 | 51.08 |  |  |  |  | 9.4 | 48.92 | [5 empty] | 10.6 | 51.08 |  |  |  | 9.4 | 48.92 |  |  |  |  | 22.8 | 73.04 |  |  |  |  | 11.1 | 51.98
1994-05-18 | 9:00 | 15 | 59 | WEEKDAY | #N/A | 1987-05-18 | 9:00 | 22.2 | 71.96 |  |  | 1994-05-18 | 9:00 | 13.8 | 56.84 |  |  | 1999-05-18 | 9:00 | 19.4 | 66.92 | [5 empty] | 13.9 | 57.02 |  |  |  | 20 | 68 |  |  |  |  | 11.1 | 51.98 |  |  |  |  | 8.9 | 48.02 | [5 empty] | 12.8 | 55.04 |  |  |  | 9.4 | 48.92 |  |  |  |  | 25.6 | 78.08 |  |  |  |  | 11.7 | 53.06
1994-05-18 | 10:00 | 16.1 | 60.98 | WEEKDAY | #N/A | 1987-05-18 | 10:00 | 21.1 | 69.98 |  |  | 1994-05-18 | 10:00 | 14.4 | 57.92 |  |  | 1999-05-18 | 10:00 | 18 | 64.4 | [5 empty] | 13.9 | 57.02 |  |  |  | 20 | 68 |  |  |  |  | 11.7 | 53.06 |  |  |  |  | 10.6 | 51.08 | [5 empty] | 13.3 | 55.94 |  |  |  | 10 | 50 |  |  |  |  | 27.2 | 80.96 |  |  |  |  | 12.8 | 55.04
1994-05-18 | 11:00 | 16.1 | 60.98 | WEEKDAY | #N/A | 1987-05-18 | 11:00 | 22.2 | 71.96 |  |  | 1994-05-18 | 11:00 | 13.8 | 56.84 |  |  | 1999-05-18 | 11:00 | 17.8 | 64.04 | [5 empty] | 14.4 | 57.92 |  |  |  | 20 | 68 |  |  |  |  | 12.2 | 53.96 |  |  |  |  | 13.3 | 55.94 | [5 empty] | 14.4 | 57.92 |  |  |  | 10.6 | 51.08 |  |  |  |  | 28.3 | 82.94 |  |  |  |  | 13.9 | 57.02
1994-05-18 | 12:00 | 15.6 | 60.08 | WEEKDAY | #N/A | 1987-05-18 | 12:00 | 21.7 | 71.06 |  |  | 1994-05-18 | 12:00 | 14.8 | 58.64 |  |  | 1999-05-18 | 12:00 | 17.8 | 64.04 | [5 empty] | 15 | 59 |  |  |  | 20.7 | 69.26 |  |  |  |  | 13.3 | 55.94 |  |  |  |  | 15 | 59 | [5 empty] | 15 | 59 |  |  |  | 11.7 | 53.06 |  |  |  |  | 28.3 | 82.94 |  |  |  |  | 14.4 | 57.92
1994-05-18 | 13:00 | 16.1 | 60.98 | WEEKDAY | #N/A | 1987-05-18 | 13:00 | 22.8 | 73.04 |  |  | 1994-05-18 | 13:00 | 15.5 | 59.9 |  |  | 1999-05-18 | 13:00 | 17.8 | 64.04 | [5 empty] | 14.4 | 57.92 |  |  |  | 21 | 69.8 |  |  |  |  | 13.3 | 55.94 |  |  |  |  | 16.1 | 60.98 | [5 empty] | 15.6 | 60.08 |  |  |  | 12.8 | 55.04 |  |  |  |  | 28.3 | 82.94 |  |  |  |  | 16.1 | 60.98
1994-05-18 | 14:00 | 16.7 | 62.06 | WEEKDAY | #N/A | 1987-05-18 | 14:00 | 23.3 | 73.94 |  |  | 1994-05-18 | 14:00 | 15 | 59 |  |  | 1999-05-18 | 14:00 | 17.8 | 64.04 | [5 empty] | 14.4 | 57.92 |  |  |  | 22 | 71.6 |  |  |  |  | 13.9 | 57.02 |  |  |  |  | 16.1 | 60.98 | [5 empty] | 15 | 59 |  |  |  | 13.3 | 55.94 |  |  |  |  | 27.2 | 80.96 |  |  |  |  | 15.6 | 60.08
1994-05-18 | 15:00 | 15.6 | 60.08 | WEEKDAY | #N/A | 1987-05-18 | 15:00 | 25.6 | 78.08 |  |  | 1994-05-18 | 15:00 | 15.5 | 59.9 |  |  | 1999-05-18 | 15:00 | 18.3 | 64.94 | [5 empty] | 14.4 | 57.92 |  |  |  | 26 | 78.8 |  |  |  |  | 13.9 | 57.02 |  |  |  |  | 16.7 | 62.06 | [5 empty] | 16.7 | 62.06 |  |  |  | 13.3 | 55.94 |  |  |  |  | 28.3 | 82.94 |  |  |  |  | 17.2 | 62.96
1994-05-18 | 16:00 | 17.2 | 62.96 | WEEKDAY | #N/A | 1987-05-18 | 16:00 | 22.8 | 73.04 |  |  | 1994-05-18 | 16:00 | 15 | 59 |  |  | 1999-05-18 | 16:00 | 18.3 | 64.94 | [5 empty] | 13.9 | 57.02 |  |  |  | 26 | 78.8 |  |  |  |  | 13.9 | 57.02 |  |  |  |  | 17.8 | 64.04 | [5 empty] | 14.4 | 57.92 |  |  |  | 13.9 | 57.02 |  |  |  |  | 26.7 | 80.06 |  |  |  |  | 16.7 | 62.06
1994-05-18 | 17:00 | 16.1 | 60.98 | WEEKDAY | #N/A | 1987-05-18 | 17:00 | 20 | 68 |  |  | 1994-05-18 | 17:00 | 12.7 | 54.86 |  |  | 1999-05-18 | 17:00 | 17.8 | 64.04 | [5 empty] | 13.9 | 57.02 |  |  |  | 17 | 62.6 |  |  |  |  | 13.9 | 57.02 |  |  |  |  | 16.7 | 62.06 | [5 empty] | 13.9 | 57.02 |  |  |  | 13.3 | 55.94 |  |  |  |  | 26.1 | 78.98 |  |  |  |  | 17.2 | 62.96
1994-05-18 | 18:00 | 12.8 | 55.04 | WEEKDAY | #N/A | 1987-05-18 | 18:00 | 16.7 | 62.06 |  |  | 1994-05-18 | 18:00 | 11.1 | 51.98 |  |  | 1999-05-18 | 18:00 | 17.2 | 62.96 | [5 empty] | 13.9 | 57.02 |  |  |  | 16 | 60.8 |  |  |  |  | 13.9 | 57.02 |  |  |  |  | 15.6 | 60.08 | [5 empty] | 12.8 | 55.04 |  |  |  | 12.2 | 53.96 |  |  |  |  | 24.4 | 75.92 |  |  |  |  | 16.7 | 62.06
1994-05-18 | 19:00 | 12.8 | 55.04 | WEEKDAY | #N/A | 1987-05-18 | 19:00 | 16.7 | 62.06 |  |  | 1994-05-18 | 19:00 | 11.1 | 51.98 |  |  | 1999-05-18 | 19:00 | 16.7 | 62.06 | [5 empty] | 13.3 | 55.94 |  |  |  | 19 | 66.2 |  |  |  |  | 13.9 | 57.02 |  |  |  |  | 13.9 | 57.02 | [5 empty] | 11.7 | 53.06 |  |  |  | 11.1 | 51.98 |  |  |  |  | 23.3 | 73.94 |  |  |  |  | 15.6 | 60.08
1994-05-18 | 20:00 | 12.8 | 55.04 | WEEKDAY | #N/A | 1987-05-18 | 20:00 | 15.6 | 60.08 |  |  | 1994-05-18 | 20:00 | 10.5 | 50.9 |  |  | 1999-05-18 | 20:00 | 16.1 | 60.98 | [5 empty] | 13.3 | 55.94 |  |  |  | 19 | 66.2 |  |  |  |  | 13.3 | 55.94 |  |  |  |  | 12.8 | 55.04 | [5 empty] | 10 | 50 |  |  |  | 10.6 | 51.08 |  |  |  |  | 22.8 | 73.04 |  |  |  |  | 13.9 | 57.02
1994-05-18 | 21:00 | 11.7 | 53.06 | WEEKDAY | #N/A | 1987-05-18 | 21:00 | 14.4 | 57.92 |  |  | 1994-05-18 | 21:00 | 10 | 50 |  |  | 1999-05-18 | 21:00 | 16.1 | 60.98 | [5 empty] | 13.3 | 55.94 |  |  |  | 19 | 66.2 |  |  |  |  | 13.3 | 55.94 |  |  |  |  | 11.1 | 51.98 | [5 empty] | 9.4 | 48.92 |  |  |  | 10 | 50 |  |  |  |  | 21.7 | 71.06 |  |  |  |  | 12.2 | 53.96
1994-05-18 | 22:00 | 11.7 | 53.06 | WEEKDAY | #N/A | 1987-05-18 | 22:00 | 13.9 | 57.02 |  |  | 1994-05-18 | 22:00 | 10 | 50 |  |  | 1999-05-18 | 22:00 | 16.1 | 60.98 | [5 empty] | 13.3 | 55.94 |  |  |  | 17 | 62.6 |  |  |  |  | 12.8 | 55.04 |  |  |  |  | 10 | 50 | [5 empty] | 8.9 | 48.02 |  |  |  | 9.4 | 48.92 |  |  |  |  | 21.1 | 69.98 |  |  |  |  | 11.1 | 51.98
1994-05-18 | 23:00 | 12.2 | 53.96 | WEEKDAY | #N/A | 1987-05-18 | 23:00 | 12.8 | 55.04 |  |  | 1994-05-18 | 23:00 | 10 | 50 |  |  | 1999-05-18 | 23:00 | 16.1 | 60.98 | [5 empty] | 13.3 | 55.94 |  |  |  | 16 | 60.8 |  |  |  |  | 12.8 | 55.04 |  |  |  |  | 10 | 50 | [5 empty] | 8.3 | 46.94 |  |  |  | 8.3 | 46.94 |  |  |  |  | 18.9 | 66.02 |  |  |  |  | 10 | 50
1994-05-18 | 24:00 | 11.7 | 53.06 | WEEKDAY | #N/A | 1987-05-18 | 24:00 | 12.8 | 55.04 |  |  | 1994-05-18 | 24:00 | 10 | 50 |  |  | 1999-05-18 | 24:00 | 16 | 60.8 | [5 empty] | 12.8 | 55.04 |  |  |  | 15 | 59 |  |  |  |  | 12.8 | 55.04 |  |  |  |  | 9.4 | 48.92 | [5 empty] | 7.2 | 44.96 |  |  |  | 8.3 | 46.94 |  |  |  |  | 18.3 | 64.94 |  |  |  |  | 9.4 | 48.92
1994-05-19 | 1:00 | 12.2 | 53.96 | WEEKDAY | #N/A | 1987-05-19 | 1:00 | 11.7 | 53.06 |  |  | 1994-05-19 | 1:00 | 10 | 50 |  |  | 1999-05-19 | 1:00 | 16.1 | 60.98 | [5 empty] | 13.3 | 55.94 |  |  |  | 15 | 59 |  |  |  |  | 12.8 | 55.04 |  |  |  |  | 9.4 | 48.92 | [5 empty] | 7.8 | 46.04 |  |  |  | 8.9 | 48.02 |  |  |  |  | 18.3 | 64.94 |  |  |  |  | 7.8 | 46.04
1994-05-19 | 2:00 | 10.6 | 51.08 | WEEKDAY | #N/A | 1987-05-19 | 2:00 | 11.7 | 53.06 |  |  | 1994-05-19 | 2:00 | 9.4 | 48.92 |  |  | 1999-05-19 | 2:00 | 16 | 60.8 | [5 empty] | 12.8 | 55.04 |  |  |  | 15 | 59 |  |  |  |  | 12.8 | 55.04 |  |  |  |  | 8.3 | 46.94 | [5 empty] | 7.2 | 44.96 |  |  |  | 8.3 | 46.94 |  |  |  |  | 18.3 | 64.94 |  |  |  |  | 8.3 | 46.94
1994-05-19 | 3:00 | 10 | 50 | WEEKDAY | #N/A | 1987-05-19 | 3:00 | 11.1 | 51.98 |  |  | 1994-05-19 | 3:00 | 8.8 | 47.84 |  |  | 1999-05-19 | 3:00 | 15.6 | 60.08 | [5 empty] | 12.8 | 55.04 |  |  |  | 14 | 57.2 |  |  |  |  | 12.8 | 55.04 |  |  |  |  | 7.8 | 46.04 | [5 empty] | 6.7 | 44.06 |  |  |  | 8.9 | 48.02 |  |  |  |  | 17.8 | 64.04 |  |  |  |  | 7.8 | 46.04
1994-05-19 | 4:00 | 10.6 | 51.08 | WEEKDAY | #N/A | 1987-05-19 | 4:00 | 11.7 | 53.06 |  |  | 1994-05-19 | 4:00 | 8.3 | 46.94 |  |  | 1999-05-19 | 4:00 | 15.6 | 60.08 | [5 empty] | 12.8 | 55.04 |  |  |  | 14 | 57.2 |  |  |  |  | 12.8 | 55.04 |  |  |  |  | 7.8 | 46.04 | [5 empty] | 5.6 | 42.08 |  |  |  | 8.9 | 48.02 |  |  |  |  | 13.3 | 55.94 |  |  |  |  | 7.2 | 44.96
1994-05-19 | 5:00 | 10 | 50 | WEEKDAY | #N/A | 1987-05-19 | 5:00 | 11.1 | 51.98 |  |  | 1994-05-19 | 5:00 | 8.3 | 46.94 |  |  | 1999-05-19 | 5:00 | 16 | 60.8 | [5 empty] | 13.3 | 55.94 |  |  |  | 14 | 57.2 |  |  |  |  | 12.8 | 55.04 |  |  |  |  | 7.8 | 46.04 | [5 empty] | 6.1 | 42.98 |  |  |  | 8.9 | 48.02 |  |  |  |  | 13.9 | 57.02 |  |  |  |  | 8.3 | 46.94
1994-05-19 | 6:00 | 10.6 | 51.08 | WEEKDAY | #N/A | 1987-05-19 | 6:00 | 11.1 | 51.98 |  |  | 1994-05-19 | 6:00 | 8.8 | 47.84 |  |  | 1999-05-19 | 6:00 | 16.1 | 60.98 | [5 empty] | 13.9 | 57.02 |  |  |  | 14 | 57.2 |  |  |  |  | 12.8 | 55.04 |  |  |  |  | 7.2 | 44.96 | [5 empty] | 6.7 | 44.06 |  |  |  | 8.9 | 48.02 |  |  |  |  | 13.3 | 55.94 |  |  |  |  | 10 | 50
1994-05-19 | 7:00 | 11.1 | 51.98 | WEEKDAY | #N/A | 1987-05-19 | 7:00 | 11.1 | 51.98 |  |  | 1994-05-19 | 7:00 | 9.4 | 48.92 |  |  | 1999-05-19 | 7:00 | 16.1 | 60.98 | [5 empty] | 14.4 | 57.92 |  |  |  | 11 | 51.8 |  |  |  |  | 13.3 | 55.94 |  |  |  |  | 7.8 | 46.04 | [5 empty] | 7.8 | 46.04 |  |  |  | 9.4 | 48.92 |  |  |  |  | 12.2 | 53.96 |  |  |  |  | 10 | 50
1994-05-19 | 8:00 | 11.1 | 51.98 | WEEKDAY | #N/A | 1987-05-19 | 8:00 | 12.2 | 53.96 |  |  | 1994-05-19 | 8:00 | 9.4 | 48.92 |  |  | 1999-05-19 | 8:00 | 16.7 | 62.06 | [5 empty] | 16.1 | 60.98 |  |  |  | 9 | 48.2 |  |  |  |  | 13.3 | 55.94 |  |  |  |  | 8.3 | 46.94 | [5 empty] | 8.9 | 48.02 |  |  |  | 10.6 | 51.08 |  |  |  |  | 12.2 | 53.96 |  |  |  |  | 11.7 | 53.06
1994-05-19 | 9:00 | 11.7 | 53.06 | WEEKDAY | #N/A | 1987-05-19 | 9:00 | 12.2 | 53.96 |  |  | 1994-05-19 | 9:00 | 10 | 50 |  |  | 1999-05-19 | 9:00 | 17.2 | 62.96 | [5 empty] | 18.3 | 64.94 |  |  |  | 9.2 | 48.56 |  |  |  |  | 13.9 | 57.02 |  |  |  |  | 10.6 | 51.08 | [5 empty] | 11.1 | 51.98 |  |  |  | 14.4 | 57.92 |  |  |  |  | 12.2 | 53.96 |  |  |  |  | 13.3 | 55.94
1994-05-19 | 10:00 | 11.7 | 53.06 | WEEKDAY | #N/A | 1987-05-19 | 10:00 | 12.8 | 55.04 |  |  | 1994-05-19 | 10:00 | 10.5 | 50.9 |  |  | 1999-05-19 | 10:00 | 17.8 | 64.04 | [5 empty] | 20.6 | 69.08 |  |  |  | 9 | 48.2 |  |  |  |  | 14.4 | 57.92 |  |  |  |  | 10 | 50 | [5 empty] | 12.2 | 53.96 |  |  |  | 15.6 | 60.08 |  |  |  |  | 11.7 | 53.06 |  |  |  |  | 13.9 | 57.02
1994-05-19 | 11:00 | 11.7 | 53.06 | WEEKDAY | #N/A | 1987-05-19 | 11:00 | 12.8 | 55.04 |  |  | 1994-05-19 | 11:00 | 10.5 | 50.9 |  |  | 1999-05-19 | 11:00 | 18.3 | 64.94 | [5 empty] | 22.2 | 71.96 |  |  |  | 10 | 50 |  |  |  |  | 13.9 | 57.02 |  |  |  |  | 12.2 | 53.96 | [5 empty] | 13.3 | 55.94 |  |  |  | 15.6 | 60.08 |  |  |  |  | 11.7 | 53.06 |  |  |  |  | 16.1 | 60.98
1994-05-19 | 12:00 | 11.7 | 53.06 | WEEKDAY | #N/A | 1987-05-19 | 12:00 | 13.3 | 55.94 |  |  | 1994-05-19 | 12:00 | 11.6 | 52.88 |  |  | 1999-05-19 | 12:00 | 18.9 | 66.02 | [5 empty] | 22.2 | 71.96 |  |  |  | 10 | 50 |  |  |  |  | 14.4 | 57.92 |  |  |  |  | 12.8 | 55.04 | [5 empty] | 14.4 | 57.92 |  |  |  | 15 | 59 |  |  |  |  | 11.7 | 53.06 |  |  |  |  | 17.8 | 64.04
1994-05-19 | 13:00 | 12.2 | 53.96 | WEEKDAY | #N/A | 1987-05-19 | 13:00 | 13.3 | 55.94 |  |  | 1994-05-19 | 13:00 | 11.1 | 51.98 |  |  | 1999-05-19 | 13:00 | 18.9 | 66.02 | [5 empty] | 22.8 | 73.04 |  |  |  | 10 | 50 |  |  |  |  | 13.9 | 57.02 |  |  |  |  | 13.3 | 55.94 | [5 empty] | 14.4 | 57.92 |  |  |  | 15.6 | 60.08 |  |  |  |  | 12.8 | 55.04 |  |  |  |  | 18.9 | 66.02
1994-05-19 | 14:00 | 12.2 | 53.96 | WEEKDAY | #N/A | 1987-05-19 | 14:00 | 13.3 | 55.94 |  |  | 1994-05-19 | 14:00 | 9.4 | 48.92 |  |  | 1999-05-19 | 14:00 | 18.3 | 64.94 | [5 empty] | 23.3 | 73.94 |  |  |  | 10 | 50 |  |  |  |  | 14.4 | 57.92 |  |  |  |  | 14.4 | 57.92 | [5 empty] | 13.3 | 55.94 |  |  |  | 16.1 | 60.98 |  |  |  |  | 11.1 | 51.98 |  |  |  |  | 19.4 | 66.92
1994-05-19 | 15:00 | 11.7 | 53.06 | WEEKDAY | #N/A | 1987-05-19 | 15:00 | 13.3 | 55.94 |  |  | 1994-05-19 | 15:00 | 10 | 50 |  |  | 1999-05-19 | 15:00 | 16.7 | 62.06 | [5 empty] | 23.9 | 75.02 |  |  |  | 10 | 50 |  |  |  |  | 14.4 | 57.92 |  |  |  |  | 15 | 59 | [5 empty] | 13.9 | 57.02 |  |  |  | 16.1 | 60.98 |  |  |  |  | 11.1 | 51.98 |  |  |  |  | 18.9 | 66.02
1994-05-19 | 16:00 | 11.1 | 51.98 | WEEKDAY | #N/A | 1987-05-19 | 16:00 | 13.3 | 55.94 |  |  | 1994-05-19 | 16:00 | 10 | 50 |  |  | 1999-05-19 | 16:00 | 17.2 | 62.96 | [5 empty] | 22.8 | 73.04 |  |  |  | 9 | 48.2 |  |  |  |  | 13.9 | 57.02 |  |  |  |  | 14.4 | 57.92 | [5 empty] | 15.6 | 60.08 |  |  |  | 15 | 59 |  |  |  |  | 11.7 | 53.06 |  |  |  |  | 20 | 68
1994-05-19 | 17:00 | 11.1 | 51.98 | WEEKDAY | #N/A | 1987-05-19 | 17:00 | 13.3 | 55.94 |  |  | 1994-05-19 | 17:00 | 8.8 | 47.84 |  |  | 1999-05-19 | 17:00 | 17.2 | 62.96 | [5 empty] | 22.2 | 71.96 |  |  |  | 9 | 48.2 |  |  |  |  | 13.9 | 57.02 |  |  |  |  | 13.9 | 57.02 | [5 empty] | 15.6 | 60.08 |  |  |  | 14.4 | 57.92 |  |  |  |  | 11.1 | 51.98 |  |  |  |  | 18.9 | 66.02
1994-05-19 | 18:00 | 10.6 | 51.08 | WEEKDAY | #N/A | 1987-05-19 | 18:00 | 13.3 | 55.94 |  |  | 1994-05-19 | 18:00 | 8.3 | 46.94 |  |  | 1999-05-19 | 18:00 | 18.3 | 64.94 | [5 empty] | 21.1 | 69.98 |  |  |  | 9 | 48.2 |  |  |  |  | 13.9 | 57.02 |  |  |  |  | 13.9 | 57.02 | [5 empty] | 16.1 | 60.98 |  |  |  | 13.3 | 55.94 |  |  |  |  | 10.6 | 51.08 |  |  |  |  | 17.8 | 64.04
1994-05-19 | 19:00 | 10.6 | 51.08 | WEEKDAY | #N/A | 1987-05-19 | 19:00 | 13.3 | 55.94 |  |  | 1994-05-19 | 19:00 | 8.3 | 46.94 |  |  | 1999-05-19 | 19:00 | 17.8 | 64.04 | [5 empty] | 18.9 | 66.02 |  |  |  | 9 | 48.2 |  |  |  |  | 13.9 | 57.02 |  |  |  |  | 13.3 | 55.94 | [5 empty] | 15 | 59 |  |  |  | 12.8 | 55.04 |  |  |  |  | 10 | 50 |  |  |  |  | 16.7 | 62.06
1994-05-19 | 20:00 | 10.6 | 51.08 | WEEKDAY | #N/A | 1987-05-19 | 20:00 | 13.3 | 55.94 |  |  | 1994-05-19 | 20:00 | 7.7 | 45.86 |  |  | 1999-05-19 | 20:00 | 16.7 | 62.06 | [5 empty] | 18.3 | 64.94 |  |  |  | 10 | 50 |  |  |  |  | 13.3 | 55.94 |  |  |  |  | 11.7 | 53.06 | [5 empty] | 12.8 | 55.04 |  |  |  | 10.6 | 51.08 |  |  |  |  | 10 | 50 |  |  |  |  | 15.6 | 60.08
1994-05-19 | 21:00 | 10 | 50 | WEEKDAY | #N/A | 1987-05-19 | 21:00 | 13.3 | 55.94 |  |  | 1994-05-19 | 21:00 | 7.7 | 45.86 |  |  | 1999-05-19 | 21:00 | 16.1 | 60.98 | [5 empty] | 17.2 | 62.96 |  |  |  | 9 | 48.2 |  |  |  |  | 13.3 | 55.94 |  |  |  |  | 11.7 | 53.06 | [5 empty] | 11.7 | 53.06 |  |  |  | 10.6 | 51.08 |  |  |  |  | 10 | 50 |  |  |  |  | 13.3 | 55.94
1994-05-19 | 22:00 | 10 | 50 | WEEKDAY | #N/A | 1987-05-19 | 22:00 | 13.3 | 55.94 |  |  | 1994-05-19 | 22:00 | 7.7 | 45.86 |  |  | 1999-05-19 | 22:00 | 16.1 | 60.98 | [5 empty] | 17.8 | 64.04 |  |  |  | 9 | 48.2 |  |  |  |  | 13.3 | 55.94 |  |  |  |  | 11.7 | 53.06 | [5 empty] | 10 | 50 |  |  |  | 11.1 | 51.98 |  |  |  |  | 10.6 | 51.08 |  |  |  |  | 11.7 | 53.06
1994-05-19 | 23:00 | 9.4 | 48.92 | WEEKDAY | #N/A | 1987-05-19 | 23:00 | 12.8 | 55.04 |  |  | 1994-05-19 | 23:00 | 7.8 | 46.04 |  |  | 1999-05-19 | 23:00 | 16.1 | 60.98 | [5 empty] | 15 | 59 |  |  |  | 8.3 | 46.94 |  |  |  |  | 12.8 | 55.04 |  |  |  |  | 10.6 | 51.08 | [5 empty] | 9.4 | 48.92 |  |  |  | 10 | 50 |  |  |  |  | 10.6 | 51.08 |  |  |  |  | 10.6 | 51.08
1994-05-19 | 24:00 | 9.4 | 48.92 | WEEKDAY | #N/A | 1987-05-19 | 24:00 | 12.8 | 55.04 |  |  | 1994-05-19 | 24:00 | 7.7 | 45.86 |  |  | 1999-05-19 | 24:00 | 15.6 | 60.08 | [5 empty] | 13.3 | 55.94 |  |  |  | 7.6 | 45.68 |  |  |  |  | 12.8 | 55.04 |  |  |  |  | 10 | 50 | [5 empty] | 8.9 | 48.02 |  |  |  | 9.4 | 48.92 |  |  |  |  | 10.6 | 51.08 |  |  |  |  | 10.6 | 51.08
1994-05-20 | 1:00 | 9.4 | 48.92 | WEEKDAY | #N/A | 1987-05-20 | 1:00 | 12.8 | 55.04 |  |  | 1994-05-20 | 1:00 | 7.2 | 44.96 |  |  | 1999-05-20 | 1:00 | 15.6 | 60.08 | [5 empty] | 12.8 | 55.04 |  |  |  | 7 | 44.6 |  |  |  |  | 12.8 | 55.04 |  |  |  |  | 10.6 | 51.08 | [5 empty] | 17.2 | 62.96 |  |  |  | 9.4 | 48.92 |  |  |  |  | 10.6 | 51.08 |  |  |  |  | 10 | 50
1994-05-20 | 2:00 | 8.9 | 48.02 | WEEKDAY | #N/A | 1987-05-20 | 2:00 | 12.2 | 53.96 |  |  | 1994-05-20 | 2:00 | 7.7 | 45.86 |  |  | 1999-05-20 | 2:00 | 15 | 59 | [5 empty] | 11.7 | 53.06 |  |  |  | 7 | 44.6 |  |  |  |  | 12.8 | 55.04 |  |  |  |  | 10 | 50 | [5 empty] | 18.3 | 64.94 |  |  |  | 8.9 | 48.02 |  |  |  |  | 8.9 | 48.02 |  |  |  |  | 9.4 | 48.92
1994-05-20 | 3:00 | 8.3 | 46.94 | WEEKDAY | #N/A | 1987-05-20 | 3:00 | 12.2 | 53.96 |  |  | 1994-05-20 | 3:00 | 7.2 | 44.96 |  |  | 1999-05-20 | 3:00 | 13.9 | 57.02 | [5 empty] | 11.1 | 51.98 |  |  |  | 6.5 | 43.7 |  |  |  |  | 12.2 | 53.96 |  |  |  |  | 10.6 | 51.08 | [5 empty] | 18.3 | 64.94 |  |  |  | 6.7 | 44.06 |  |  |  |  | 8.3 | 46.94 |  |  |  |  | 8.3 | 46.94
1994-05-20 | 4:00 | 8.9 | 48.02 | WEEKDAY | #N/A | 1987-05-20 | 4:00 | 11.7 | 53.06 |  |  | 1994-05-20 | 4:00 | 7.2 | 44.96 |  |  | 1999-05-20 | 4:00 | 13.3 | 55.94 | [5 empty] | 10.6 | 51.08 |  |  |  | 6 | 42.8 |  |  |  |  | 12.2 | 53.96 |  |  |  |  | 11.7 | 53.06 | [5 empty] | 18.3 | 64.94 |  |  |  | 7.2 | 44.96 |  |  |  |  | 8.3 | 46.94 |  |  |  |  | 7.2 | 44.96
1994-05-20 | 5:00 | 9.4 | 48.92 | WEEKDAY | #N/A | 1987-05-20 | 5:00 | 11.7 | 53.06 |  |  | 1994-05-20 | 5:00 | 6.6 | 43.88 |  |  | 1999-05-20 | 5:00 | 13.3 | 55.94 | [5 empty] | 10 | 50 |  |  |  | 6 | 42.8 |  |  |  |  | 12.2 | 53.96 |  |  |  |  | 11.7 | 53.06 | [5 empty] | 16.7 | 62.06 |  |  |  | 6.7 | 44.06 |  |  |  |  | 8.9 | 48.02 |  |  |  |  | 6.7 | 44.06
1994-05-20 | 6:00 | 8.9 | 48.02 | WEEKDAY | #N/A | 1987-05-20 | 6:00 | 11.1 | 51.98 |  |  | 1994-05-20 | 6:00 | 6.6 | 43.88 |  |  | 1999-05-20 | 6:00 | 13.3 | 55.94 | [5 empty] | 10.6 | 51.08 |  |  |  | 7 | 44.6 |  |  |  |  | 12.8 | 55.04 |  |  |  |  | 12.8 | 55.04 | [5 empty] | 17.2 | 62.96 |  |  |  | 7.2 | 44.96 |  |  |  |  | 8.9 | 48.02 |  |  |  |  | 7.8 | 46.04
1994-05-20 | 7:00 | 8.9 | 48.02 | WEEKDAY | #N/A | 1987-05-20 | 7:00 | 12.2 | 53.96 |  |  | 1994-05-20 | 7:00 | 7.2 | 44.96 |  |  | 1999-05-20 | 7:00 | 13.9 | 57.02 | [5 empty] | 12.2 | 53.96 |  |  |  | 8 | 46.4 |  |  |  |  | 13.3 | 55.94 |  |  |  |  | 14.4 | 57.92 | [5 empty] | 19.4 | 66.92 |  |  |  | 10 | 50 |  |  |  |  | 8.9 | 48.02 |  |  |  |  | 10 | 50
1994-05-20 | 8:00 | 9.4 | 48.92 | WEEKDAY | #N/A | 1987-05-20 | 8:00 | 11.7 | 53.06 |  |  | 1994-05-20 | 8:00 | 8.3 | 46.94 |  |  | 1999-05-20 | 8:00 | 15 | 59 | [5 empty] | 13.3 | 55.94 |  |  |  | 8 | 46.4 |  |  |  |  | 13.9 | 57.02 |  |  |  |  | 17.2 | 62.96 | [5 empty] | 21.7 | 71.06 |  |  |  | 11.7 | 53.06 |  |  |  |  | 8.9 | 48.02 |  |  |  |  | 13.3 | 55.94
1994-05-20 | 9:00 | 10.6 | 51.08 | WEEKDAY | #N/A | 1987-05-20 | 9:00 | 11.7 | 53.06 |  |  | 1994-05-20 | 9:00 | 10 | 50 |  |  | 1999-05-20 | 9:00 | 16.7 | 62.06 | [5 empty] | 14.4 | 57.92 |  |  |  | 8 | 46.4 |  |  |  |  | 14.4 | 57.92 |  |  |  |  | 19.4 | 66.92 | [5 empty] | 22.8 | 73.04 |  |  |  | 14.4 | 57.92 |  |  |  |  | 8.9 | 48.02 |  |  |  |  | 13.9 | 57.02
1994-05-20 | 10:00 | 11.1 | 51.98 | WEEKDAY | #N/A | 1987-05-20 | 10:00 | 11.7 | 53.06 |  |  | 1994-05-20 | 10:00 | 10 | 50 |  |  | 1999-05-20 | 10:00 | 18.3 | 64.94 | [5 empty] | 14.4 | 57.92 |  |  |  | 8 | 46.4 |  |  |  |  | 15 | 59 |  |  |  |  | 22.2 | 71.96 | [5 empty] | 24.4 | 75.92 |  |  |  | 16.1 | 60.98 |  |  |  |  | 9.4 | 48.92 |  |  |  |  | 15.6 | 60.08
1994-05-20 | 11:00 | 12.2 | 53.96 | WEEKDAY | #N/A | 1987-05-20 | 11:00 | 11.7 | 53.06 |  |  | 1994-05-20 | 11:00 | 11.6 | 52.88 |  |  | 1999-05-20 | 11:00 | 20 | 68 | [5 empty] | 15 | 59 |  |  |  | 8 | 46.4 |  |  |  |  | 16.7 | 62.06 |  |  |  |  | 23.9 | 75.02 | [5 empty] | 25.6 | 78.08 |  |  |  | 16.1 | 60.98 |  |  |  |  | 10 | 50 |  |  |  |  | 16.1 | 60.98
1994-05-20 | 12:00 | 12.8 | 55.04 | WEEKDAY | #N/A | 1987-05-20 | 12:00 | 11.1 | 51.98 |  |  | 1994-05-20 | 12:00 | 11.6 | 52.88 |  |  | 1999-05-20 | 12:00 | 21.7 | 71.06 | [5 empty] | 15.6 | 60.08 |  |  |  | 8 | 46.4 |  |  |  |  | 18.9 | 66.02 |  |  |  |  | 26.7 | 80.06 | [5 empty] | 26.1 | 78.98 |  |  |  | 17.2 | 62.96 |  |  |  |  | 11.1 | 51.98 |  |  |  |  | 16.7 | 62.06
1994-05-20 | 13:00 | 13.3 | 55.94 | WEEKDAY | #N/A | 1987-05-20 | 13:00 | 11.1 | 51.98 |  |  | 1994-05-20 | 13:00 | 12.7 | 54.86 |  |  | 1999-05-20 | 13:00 | 22.2 | 71.96 | [5 empty] | 15 | 59 |  |  |  | 8 | 46.4 |  |  |  |  | 19.4 | 66.92 |  |  |  |  | 27.8 | 82.04 | [5 empty] | 27.2 | 80.96 |  |  |  | 17.8 | 64.04 |  |  |  |  | 12.8 | 55.04 |  |  |  |  | 17.2 | 62.96
1994-05-20 | 14:00 | 13.9 | 57.02 | WEEKDAY | #N/A | 1987-05-20 | 14:00 | 11.1 | 51.98 |  |  | 1994-05-20 | 14:00 | 15 | 59 |  |  | 1999-05-20 | 14:00 | 22.8 | 73.04 | [5 empty] | 13.9 | 57.02 |  |  |  | 11 | 51.8 |  |  |  |  | 20.6 | 69.08 |  |  |  |  | 28.9 | 84.02 | [5 empty] | 27.8 | 82.04 |  |  |  | 19.4 | 66.92 |  |  |  |  | 13.9 | 57.02 |  |  |  |  | 18.3 | 64.94
1994-05-20 | 15:00 | 15.6 | 60.08 | WEEKDAY | #N/A | 1987-05-20 | 15:00 | 11.1 | 51.98 |  |  | 1994-05-20 | 15:00 | 14.4 | 57.92 |  |  | 1999-05-20 | 15:00 | 23.3 | 73.94 | [5 empty] | 13.3 | 55.94 |  |  |  | 11 | 51.8 |  |  |  |  | 20 | 68 |  |  |  |  | 27.8 | 82.04 | [5 empty] | 27.8 | 82.04 |  |  |  | 19.4 | 66.92 |  |  |  |  | 12.2 | 53.96 |  |  |  |  | 18.3 | 64.94
1994-05-20 | 16:00 | 15.6 | 60.08 | WEEKDAY | #N/A | 1987-05-20 | 16:00 | 11.7 | 53.06 |  |  | 1994-05-20 | 16:00 | 14.4 | 57.92 |  |  | 1999-05-20 | 16:00 | 23.3 | 73.94 | [5 empty] | 13.3 | 55.94 |  |  |  | 10 | 50 |  |  |  |  | 21.7 | 71.06 |  |  |  |  | 27.8 | 82.04 | [5 empty] | 27.8 | 82.04 |  |  |  | 20 | 68 |  |  |  |  | 12.8 | 55.04 |  |  |  |  | 20 | 68
1994-05-20 | 17:00 | 16.1 | 60.98 | WEEKDAY | #N/A | 1987-05-20 | 17:00 | 11.7 | 53.06 |  |  | 1994-05-20 | 17:00 | 14.4 | 57.92 |  |  | 1999-05-20 | 17:00 | 22.8 | 73.04 | [5 empty] | 12.8 | 55.04 |  |  |  | 9 | 48.2 |  |  |  |  | 19.4 | 66.92 |  |  |  |  | 27.2 | 80.96 | [5 empty] | 27.8 | 82.04 |  |  |  | 17.8 | 64.04 |  |  |  |  | 12.2 | 53.96 |  |  |  |  | 19.4 | 66.92
1994-05-20 | 18:00 | 13.3 | 55.94 | WEEKDAY | #N/A | 1987-05-20 | 18:00 | 12.2 | 53.96 |  |  | 1994-05-20 | 18:00 | 13.8 | 56.84 |  |  | 1999-05-20 | 18:00 | 22.2 | 71.96 | [5 empty] | 12.2 | 53.96 |  |  |  | 9 | 48.2 |  |  |  |  | 19.4 | 66.92 |  |  |  |  | 26.1 | 78.98 | [5 empty] | 26.7 | 80.06 |  |  |  | 16.7 | 62.06 |  |  |  |  | 13.3 | 55.94 |  |  |  |  | 19.4 | 66.92
1994-05-20 | 19:00 | 12.2 | 53.96 | WEEKDAY | #N/A | 1987-05-20 | 19:00 | 11.7 | 53.06 |  |  | 1994-05-20 | 19:00 | 12.7 | 54.86 |  |  | 1999-05-20 | 19:00 | 21.1 | 69.98 | [5 empty] | 11.7 | 53.06 |  |  |  | 9 | 48.2 |  |  |  |  | 17.8 | 64.04 |  |  |  |  | 24.4 | 75.92 | [5 empty] | 25.6 | 78.08 |  |  |  | 16.7 | 62.06 |  |  |  |  | 12.2 | 53.96 |  |  |  |  | 17.8 | 64.04
1994-05-20 | 20:00 | 11.1 | 51.98 | WEEKDAY | #N/A | 1987-05-20 | 20:00 | 11.7 | 53.06 |  |  | 1994-05-20 | 20:00 | 8.8 | 47.84 |  |  | 1999-05-20 | 20:00 | 20 | 68 | [5 empty] | 11.1 | 51.98 |  |  |  | 9 | 48.2 |  |  |  |  | 16.7 | 62.06 |  |  |  |  | 22.8 | 73.04 | [5 empty] | 17.8 | 64.04 |  |  |  | 16.7 | 62.06 |  |  |  |  | 11.1 | 51.98 |  |  |  |  | 15 | 59
1994-05-20 | 21:00 | 10.6 | 51.08 | WEEKDAY | #N/A | 1987-05-20 | 21:00 | 11.7 | 53.06 |  |  | 1994-05-20 | 21:00 | 7.7 | 45.86 |  |  | 1999-05-20 | 21:00 | 17.8 | 64.04 | [5 empty] | 11.1 | 51.98 |  |  |  | 9 | 48.2 |  |  |  |  | 16.1 | 60.98 |  |  |  |  | 22.2 | 71.96 | [5 empty] | 16.1 | 60.98 |  |  |  | 18.3 | 64.94 |  |  |  |  | 11.1 | 51.98 |  |  |  |  | 12.8 | 55.04
1994-05-20 | 22:00 | 10 | 50 | WEEKDAY | #N/A | 1987-05-20 | 22:00 | 11.7 | 53.06 |  |  | 1994-05-20 | 22:00 | 7.2 | 44.96 |  |  | 1999-05-20 | 22:00 | 17.8 | 64.04 | [5 empty] | 10.6 | 51.08 |  |  |  | 8 | 46.4 |  |  |  |  | 15.6 | 60.08 |  |  |  |  | 21.1 | 69.98 | [5 empty] | 15.6 | 60.08 |  |  |  | 18.3 | 64.94 |  |  |  |  | 10.6 | 51.08 |  |  |  |  | 11.7 | 53.06
1994-05-20 | 23:00 | 10 | 50 | WEEKDAY | #N/A | 1987-05-20 | 23:00 | 11.7 | 53.06 |  |  | 1994-05-20 | 23:00 | 6.6 | 43.88 |  |  | 1999-05-20 | 23:00 | 16.7 | 62.06 | [5 empty] | 10.6 | 51.08 |  |  |  | 8 | 46.4 |  |  |  |  | 15 | 59 |  |  |  |  | 20.6 | 69.08 | [5 empty] | 16.1 | 60.98 |  |  |  | 17.2 | 62.96 |  |  |  |  | 10.6 | 51.08 |  |  |  |  | 10.6 | 51.08
1994-05-20 | 24:00 | 10 | 50 | WEEKDAY | #N/A | 1987-05-20 | 24:00 | 11.1 | 51.98 |  |  | 1994-05-20 | 24:00 | 5.5 | 41.9 |  |  | 1999-05-20 | 24:00 | 15.6 | 60.08 | [5 empty] | 11.1 | 51.98 |  |  |  | 8 | 46.4 |  |  |  |  | 15 | 59 |  |  |  |  | 18.9 | 66.02 | [5 empty] | 15.6 | 60.08 |  |  |  | 15 | 59 |  |  |  |  | 10.6 | 51.08 |  |  |  |  | 9.4 | 48.92
1994-05-21 | 1:00 | 9.4 | 48.92 | SATURDAY | #N/A | 1987-05-21 | 1:00 | 11.7 | 53.06 |  |  | 1994-05-21 | 1:00 | 5 | 41 |  |  | 1999-05-21 | 1:00 | 14.4 | 57.92 | [5 empty] | 10.6 | 51.08 |  |  |  | 8 | 46.4 |  |  |  |  | 14.4 | 57.92 |  |  |  |  | 18.3 | 64.94 | [5 empty] | 15.6 | 60.08 |  |  |  | 14.4 | 57.92 |  |  |  |  | 10.6 | 51.08 |  |  |  |  | 10.6 | 51.08
1994-05-21 | 2:00 | 9.4 | 48.92 | SATURDAY | #N/A | 1987-05-21 | 2:00 | 11.7 | 53.06 |  |  | 1994-05-21 | 2:00 | 5 | 41 |  |  | 1999-05-21 | 2:00 | 13.3 | 55.94 | [5 empty] | 10.6 | 51.08 |  |  |  | 8 | 46.4 |  |  |  |  | 13.9 | 57.02 |  |  |  |  | 16.1 | 60.98 | [5 empty] | 14.4 | 57.92 |  |  |  | 14.4 | 57.92 |  |  |  |  | 10.6 | 51.08 |  |  |  |  | 11.7 | 53.06
1994-05-21 | 3:00 | 9.4 | 48.92 | SATURDAY | #N/A | 1987-05-21 | 3:00 | 11.7 | 53.06 |  |  | 1994-05-21 | 3:00 | 5 | 41 |  |  | 1999-05-21 | 3:00 | 12.2 | 53.96 | [5 empty] | 10 | 50 |  |  |  | 8 | 46.4 |  |  |  |  | 13.9 | 57.02 |  |  |  |  | 15 | 59 | [5 empty] | 14.4 | 57.92 |  |  |  | 13.9 | 57.02 |  |  |  |  | 10.6 | 51.08 |  |  |  |  | 12.2 | 53.96
1994-05-21 | 4:00 | 8.9 | 48.02 | SATURDAY | #N/A | 1987-05-21 | 4:00 | 11.7 | 53.06 |  |  | 1994-05-21 | 4:00 | 5.5 | 41.9 |  |  | 1999-05-21 | 4:00 | 11.7 | 53.06 | [5 empty] | 10 | 50 |  |  |  | 8 | 46.4 |  |  |  |  | 13.9 | 57.02 |  |  |  |  | 15 | 59 | [5 empty] | 13.9 | 57.02 |  |  |  | 13.3 | 55.94 |  |  |  |  | 10.6 | 51.08 |  |  |  |  | 13.3 | 55.94
1994-05-21 | 5:00 | 10 | 50 | SATURDAY | #N/A | 1987-05-21 | 5:00 | 11.7 | 53.06 |  |  | 1994-05-21 | 5:00 | 6.1 | 42.98 |  |  | 1999-05-21 | 5:00 | 11.7 | 53.06 | [5 empty] | 10 | 50 |  |  |  | 8 | 46.4 |  |  |  |  | 13.9 | 57.02 |  |  |  |  | 15 | 59 | [5 empty] | 11.7 | 53.06 |  |  |  | 12.8 | 55.04 |  |  |  |  | 10.6 | 51.08 |  |  |  |  | 12.8 | 55.04
1994-05-21 | 6:00 | 11.1 | 51.98 | SATURDAY | #N/A | 1987-05-21 | 6:00 | 12.2 | 53.96 |  |  | 1994-05-21 | 6:00 | 8.3 | 46.94 |  |  | 1999-05-21 | 6:00 | 13.3 | 55.94 | [5 empty] | 10 | 50 |  |  |  | 8 | 46.4 |  |  |  |  | 13.9 | 57.02 |  |  |  |  | 16.1 | 60.98 | [5 empty] | 11.7 | 53.06 |  |  |  | 11.7 | 53.06 |  |  |  |  | 10.6 | 51.08 |  |  |  |  | 13.9 | 57.02
1994-05-21 | 7:00 | 12.8 | 55.04 | SATURDAY | #N/A | 1987-05-21 | 7:00 | 12.8 | 55.04 |  |  | 1994-05-21 | 7:00 | 10.5 | 50.9 |  |  | 1999-05-21 | 7:00 | 15.6 | 60.08 | [5 empty] | 11.1 | 51.98 |  |  |  | 10 | 50 |  |  |  |  | 14.4 | 57.92 |  |  |  |  | 18.3 | 64.94 | [5 empty] | 11.7 | 53.06 |  |  |  | 12.2 | 53.96 |  |  |  |  | 11.1 | 51.98 |  |  |  |  | 15 | 59
1994-05-21 | 8:00 | 13.9 | 57.02 | SATURDAY | #N/A | 1987-05-21 | 8:00 | 13.9 | 57.02 |  |  | 1994-05-21 | 8:00 | 14.4 | 57.92 |  |  | 1999-05-21 | 8:00 | 17.2 | 62.96 | [5 empty] | 11.7 | 53.06 |  |  |  | 10 | 50 |  |  |  |  | 15 | 59 |  |  |  |  | 19.4 | 66.92 | [5 empty] | 12.2 | 53.96 |  |  |  | 15 | 59 |  |  |  |  | 11.7 | 53.06 |  |  |  |  | 16.1 | 60.98
1994-05-21 | 9:00 | 15.6 | 60.08 | SATURDAY | #N/A | 1987-05-21 | 9:00 | 15 | 59 |  |  | 1994-05-21 | 9:00 | 15.3 | 59.54 |  |  | 1999-05-21 | 9:00 | 18.3 | 64.94 | [5 empty] | 12.2 | 53.96 |  |  |  | 10.7 | 51.26 |  |  |  |  | 16.1 | 60.98 |  |  |  |  | 19.4 | 66.92 | [5 empty] | 13.9 | 57.02 |  |  |  | 16.7 | 62.06 |  |  |  |  | 11.7 | 53.06 |  |  |  |  | 17.8 | 64.04
1994-05-21 | 10:00 | 16.7 | 62.06 | SATURDAY | #N/A | 1987-05-21 | 10:00 | 15 | 59 |  |  | 1994-05-21 | 10:00 | 16.1 | 60.98 |  |  | 1999-05-21 | 10:00 | 19.4 | 66.92 | [5 empty] | 13.3 | 55.94 |  |  |  | 11 | 51.8 |  |  |  |  | 16.1 | 60.98 |  |  |  |  | 21.1 | 69.98 | [5 empty] | 15.6 | 60.08 |  |  |  | 16.1 | 60.98 |  |  |  |  | 11.7 | 53.06 |  |  |  |  | 17.8 | 64.04
1994-05-21 | 11:00 | 17.8 | 64.04 | SATURDAY | #N/A | 1987-05-21 | 11:00 | 16.7 | 62.06 |  |  | 1994-05-21 | 11:00 | 17.7 | 63.86 |  |  | 1999-05-21 | 11:00 | 20 | 68 | [5 empty] | 15.6 | 60.08 |  |  |  | 12 | 53.6 |  |  |  |  | 17.8 | 64.04 |  |  |  |  | 18.9 | 66.02 | [5 empty] | 17.2 | 62.96 |  |  |  | 16.7 | 62.06 |  |  |  |  | 12.8 | 55.04 |  |  |  |  | 20.6 | 69.08
1994-05-21 | 12:00 | 19.4 | 66.92 | SATURDAY | #N/A | 1987-05-21 | 12:00 | 16.1 | 60.98 |  |  | 1994-05-21 | 12:00 | 17.7 | 63.86 |  |  | 1999-05-21 | 12:00 | 21.1 | 69.98 | [5 empty] | 16.7 | 62.06 |  |  |  | 12 | 53.6 |  |  |  |  | 19.4 | 66.92 |  |  |  |  | 17.8 | 64.04 | [5 empty] | 17.8 | 64.04 |  |  |  | 18.3 | 64.94 |  |  |  |  | 13.3 | 55.94 |  |  |  |  | 22.8 | 73.04
1994-05-21 | 13:00 | 21.1 | 69.98 | SATURDAY | #N/A | 1987-05-21 | 13:00 | 17.8 | 64.04 |  |  | 1994-05-21 | 13:00 | 18.8 | 65.84 |  |  | 1999-05-21 | 13:00 | 21.7 | 71.06 | [5 empty] | 16.7 | 62.06 |  |  |  | 13 | 55.4 |  |  |  |  | 20 | 68 |  |  |  |  | 16.7 | 62.06 | [5 empty] | 18.9 | 66.02 |  |  |  | 18.3 | 64.94 |  |  |  |  | 15 | 59 |  |  |  |  | 23.3 | 73.94
1994-05-21 | 14:00 | 21.7 | 71.06 | SATURDAY | #N/A | 1987-05-21 | 14:00 | 19.4 | 66.92 |  |  | 1994-05-21 | 14:00 | 20.5 | 68.9 |  |  | 1999-05-21 | 14:00 | 22.8 | 73.04 | [5 empty] | 17.8 | 64.04 |  |  |  | 13 | 55.4 |  |  |  |  | 18.3 | 64.94 |  |  |  |  | 17.2 | 62.96 | [5 empty] | 19.4 | 66.92 |  |  |  | 19.4 | 66.92 |  |  |  |  | 15 | 59 |  |  |  |  | 23.9 | 75.02
1994-05-21 | 15:00 | 20.6 | 69.08 | SATURDAY | #N/A | 1987-05-21 | 15:00 | 22.2 | 71.96 |  |  | 1994-05-21 | 15:00 | 20.5 | 68.9 |  |  | 1999-05-21 | 15:00 | 21.1 | 69.98 | [5 empty] | 16.7 | 62.06 |  |  |  | 13 | 55.4 |  |  |  |  | 18.9 | 66.02 |  |  |  |  | 18.3 | 64.94 | [5 empty] | 20 | 68 |  |  |  | 19.4 | 66.92 |  |  |  |  | 14.4 | 57.92 |  |  |  |  | 23.9 | 75.02
1994-05-21 | 16:00 | 20.6 | 69.08 | SATURDAY | #N/A | 1987-05-21 | 16:00 | 21.7 | 71.06 |  |  | 1994-05-21 | 16:00 | 21.1 | 69.98 |  |  | 1999-05-21 | 16:00 | 18.9 | 66.02 | [5 empty] | 16.1 | 60.98 |  |  |  | 13 | 55.4 |  |  |  |  | 19.4 | 66.92 |  |  |  |  | 18.9 | 66.02 | [5 empty] | 19.4 | 66.92 |  |  |  | 18.9 | 66.02 |  |  |  |  | 15 | 59 |  |  |  |  | 23.9 | 75.02
1994-05-21 | 17:00 | 19.4 | 66.92 | SATURDAY | #N/A | 1987-05-21 | 17:00 | 21.1 | 69.98 |  |  | 1994-05-21 | 17:00 | 20 | 68 |  |  | 1999-05-21 | 17:00 | 18.3 | 64.94 | [5 empty] | 15.6 | 60.08 |  |  |  | 13 | 55.4 |  |  |  |  | 18.9 | 66.02 |  |  |  |  | 20 | 68 | [5 empty] | 18.9 | 66.02 |  |  |  | 17.8 | 64.04 |  |  |  |  | 14.4 | 57.92 |  |  |  |  | 23.3 | 73.94
1994-05-21 | 18:00 | 17.8 | 64.04 | SATURDAY | #N/A | 1987-05-21 | 18:00 | 19.4 | 66.92 |  |  | 1994-05-21 | 18:00 | 18.3 | 64.94 |  |  | 1999-05-21 | 18:00 | 17.8 | 64.04 | [5 empty] | 14.4 | 57.92 |  |  |  | 13 | 55.4 |  |  |  |  | 15 | 59 |  |  |  |  | 20.6 | 69.08 | [5 empty] | 17.2 | 62.96 |  |  |  | 16.7 | 62.06 |  |  |  |  | 13.9 | 57.02 |  |  |  |  | 23.3 | 73.94
1994-05-21 | 19:00 | 15.6 | 60.08 | SATURDAY | #N/A | 1987-05-21 | 19:00 | 18.3 | 64.94 |  |  | 1994-05-21 | 19:00 | 16.6 | 61.88 |  |  | 1999-05-21 | 19:00 | 16.1 | 60.98 | [5 empty] | 13.9 | 57.02 |  |  |  | 12 | 53.6 |  |  |  |  | 15.6 | 60.08 |  |  |  |  | 18.9 | 66.02 | [5 empty] | 15.6 | 60.08 |  |  |  | 15.6 | 60.08 |  |  |  |  | 12.8 | 55.04 |  |  |  |  | 18.3 | 64.94
1994-05-21 | 20:00 | 14.4 | 57.92 | SATURDAY | #N/A | 1987-05-21 | 20:00 | 16.7 | 62.06 |  |  | 1994-05-21 | 20:00 | 13.3 | 55.94 |  |  | 1999-05-21 | 20:00 | 15.6 | 60.08 | [5 empty] | 13.9 | 57.02 |  |  |  | 11 | 51.8 |  |  |  |  | 15.6 | 60.08 |  |  |  |  | 15 | 59 | [5 empty] | 11.7 | 53.06 |  |  |  | 14.4 | 57.92 |  |  |  |  | 12.8 | 55.04 |  |  |  |  | 16.1 | 60.98
1994-05-21 | 21:00 | 13.9 | 57.02 | SATURDAY | #N/A | 1987-05-21 | 21:00 | 16.7 | 62.06 |  |  | 1994-05-21 | 21:00 | 12.2 | 53.96 |  |  | 1999-05-21 | 21:00 | 15 | 59 | [5 empty] | 14.4 | 57.92 |  |  |  | 11 | 51.8 |  |  |  |  | 14.4 | 57.92 |  |  |  |  | 16.1 | 60.98 | [5 empty] | 10 | 50 |  |  |  | 14.4 | 57.92 |  |  |  |  | 12.2 | 53.96 |  |  |  |  | 15.6 | 60.08
1994-05-21 | 22:00 | 13.3 | 55.94 | SATURDAY | #N/A | 1987-05-21 | 22:00 | 16.1 | 60.98 |  |  | 1994-05-21 | 22:00 | 11.1 | 51.98 |  |  | 1999-05-21 | 22:00 | 15 | 59 | [5 empty] | 15 | 59 |  |  |  | 11 | 51.8 |  |  |  |  | 13.9 | 57.02 |  |  |  |  | 15 | 59 | [5 empty] | 9.4 | 48.92 |  |  |  | 14.4 | 57.92 |  |  |  |  | 12.2 | 53.96 |  |  |  |  | 15.6 | 60.08
1994-05-21 | 23:00 | 12.8 | 55.04 | SATURDAY | #N/A | 1987-05-21 | 23:00 | 15.6 | 60.08 |  |  | 1994-05-21 | 23:00 | 9.4 | 48.92 |  |  | 1999-05-21 | 23:00 | 15 | 59 | [5 empty] | 14.4 | 57.92 |  |  |  | 11 | 51.8 |  |  |  |  | 13.9 | 57.02 |  |  |  |  | 12.8 | 55.04 | [5 empty] | 8.3 | 46.94 |  |  |  | 12.2 | 53.96 |  |  |  |  | 12.2 | 53.96 |  |  |  |  | 15 | 59
1994-05-21 | 24:00 | 12.8 | 55.04 | SATURDAY | #N/A | 1987-05-21 | 24:00 | 15.6 | 60.08 |  |  | 1994-05-21 | 24:00 | 8.8 | 47.84 |  |  | 1999-05-21 | 24:00 | 15 | 59 | [5 empty] | 13.9 | 57.02 |  |  |  | 11 | 51.8 |  |  |  |  | 13.9 | 57.02 |  |  |  |  | 11.1 | 51.98 | [5 empty] | 7.8 | 46.04 |  |  |  | 11.1 | 51.98 |  |  |  |  | 11.7 | 53.06 |  |  |  |  | 12.8 | 55.04
1994-05-22 | 1:00 | 12.8 | 55.04 | SUNDAY | #N/A | 1987-05-22 | 1:00 | 15 | 59 |  |  | 1994-05-22 | 1:00 | 7.7 | 45.86 |  |  | 1999-05-22 | 1:00 | 13.9 | 57.02 | [5 empty] | 14.4 | 57.92 |  |  |  | 11 | 51.8 |  |  |  |  | 13.3 | 55.94 |  |  |  |  | 11.1 | 51.98 | [5 empty] | 8.3 | 46.94 |  |  |  | 10.6 | 51.08 |  |  |  |  | 11.7 | 53.06 |  |  |  |  | 10.6 | 51.08
1994-05-22 | 2:00 | 12.8 | 55.04 | SUNDAY | #N/A | 1987-05-22 | 2:00 | 14.4 | 57.92 |  |  | 1994-05-22 | 2:00 | 7.7 | 45.86 |  |  | 1999-05-22 | 2:00 | 14.4 | 57.92 | [5 empty] | 15 | 59 |  |  |  | 10.9 | 51.62 |  |  |  |  | 13.9 | 57.02 |  |  |  |  | 10 | 50 | [5 empty] | 7.8 | 46.04 |  |  |  | 10 | 50 |  |  |  |  | 11.7 | 53.06 |  |  |  |  | 10.6 | 51.08
1994-05-22 | 3:00 | 12.8 | 55.04 | SUNDAY | #N/A | 1987-05-22 | 3:00 | 14.4 | 57.92 |  |  | 1994-05-22 | 3:00 | 7.7 | 45.86 |  |  | 1999-05-22 | 3:00 | 15 | 59 | [5 empty] | 15 | 59 |  |  |  | 11 | 51.8 |  |  |  |  | 13.3 | 55.94 |  |  |  |  | 8.9 | 48.02 | [5 empty] | 7.8 | 46.04 |  |  |  | 9.4 | 48.92 |  |  |  |  | 11.7 | 53.06 |  |  |  |  | 10.6 | 51.08
1994-05-22 | 4:00 | 12.2 | 53.96 | SUNDAY | #N/A | 1987-05-22 | 4:00 | 14.4 | 57.92 |  |  | 1994-05-22 | 4:00 | 7.7 | 45.86 |  |  | 1999-05-22 | 4:00 | 12.8 | 55.04 | [5 empty] | 15 | 59 |  |  |  | 11 | 51.8 |  |  |  |  | 13.3 | 55.94 |  |  |  |  | 8.3 | 46.94 | [5 empty] | 7.2 | 44.96 |  |  |  | 9.4 | 48.92 |  |  |  |  | 11.1 | 51.98 |  |  |  |  | 9.4 | 48.92
1994-05-22 | 5:00 | 12.2 | 53.96 | SUNDAY | #N/A | 1987-05-22 | 5:00 | 14.4 | 57.92 |  |  | 1994-05-22 | 5:00 | 8.3 | 46.94 |  |  | 1999-05-22 | 5:00 | 13.9 | 57.02 | [5 empty] | 15 | 59 |  |  |  | 11 | 51.8 |  |  |  |  | 13.3 | 55.94 |  |  |  |  | 7.8 | 46.04 | [5 empty] | 6.7 | 44.06 |  |  |  | 8.9 | 48.02 |  |  |  |  | 10.6 | 51.08 |  |  |  |  | 9.4 | 48.92
1994-05-22 | 6:00 | 14.4 | 57.92 | SUNDAY | #N/A | 1987-05-22 | 6:00 | 15.6 | 60.08 |  |  | 1994-05-22 | 6:00 | 12.2 | 53.96 |  |  | 1999-05-22 | 6:00 | 14.4 | 57.92 | [5 empty] | 14.4 | 57.92 |  |  |  | 11 | 51.8 |  |  |  |  | 13.9 | 57.02 |  |  |  |  | 9.4 | 48.92 | [5 empty] | 8.9 | 48.02 |  |  |  | 10 | 50 |  |  |  |  | 11.1 | 51.98 |  |  |  |  | 9.4 | 48.92
1994-05-22 | 7:00 | 15.6 | 60.08 | SUNDAY | #N/A | 1987-05-22 | 7:00 | 15.6 | 60.08 |  |  | 1994-05-22 | 7:00 | 15.5 | 59.9 |  |  | 1999-05-22 | 7:00 | 18.3 | 64.94 | [5 empty] | 15 | 59 |  |  |  | 13 | 55.4 |  |  |  |  | 14.4 | 57.92 |  |  |  |  | 12.8 | 55.04 | [5 empty] | 11.1 | 51.98 |  |  |  | 11.1 | 51.98 |  |  |  |  | 12.2 | 53.96 |  |  |  |  | 11.1 | 51.98
1994-05-22 | 8:00 | 19.4 | 66.92 | SUNDAY | #N/A | 1987-05-22 | 8:00 | 18.9 | 66.02 |  |  | 1994-05-22 | 8:00 | 19.4 | 66.92 |  |  | 1999-05-22 | 8:00 | 21.1 | 69.98 | [5 empty] | 15 | 59 |  |  |  | 13 | 55.4 |  |  |  |  | 15.6 | 60.08 |  |  |  |  | 14.4 | 57.92 | [5 empty] | 12.8 | 55.04 |  |  |  | 12.8 | 55.04 |  |  |  |  | 12.2 | 53.96 |  |  |  |  | 11.7 | 53.06
1994-05-22 | 9:00 | 22.8 | 73.04 | SUNDAY | #N/A | 1987-05-22 | 9:00 | 19.4 | 66.92 |  |  | 1994-05-22 | 9:00 | 22.2 | 71.96 |  |  | 1999-05-22 | 9:00 | 22.2 | 71.96 | [5 empty] | 15.6 | 60.08 |  |  |  | 13 | 55.4 |  |  |  |  | 15.6 | 60.08 |  |  |  |  | 16.1 | 60.98 | [5 empty] | 15.6 | 60.08 |  |  |  | 13.9 | 57.02 |  |  |  |  | 12.8 | 55.04 |  |  |  |  | 13.3 | 55.94
1994-05-22 | 10:00 | 23.9 | 75.02 | SUNDAY | #N/A | 1987-05-22 | 10:00 | 20.6 | 69.08 |  |  | 1994-05-22 | 10:00 | 25 | 77 |  |  | 1999-05-22 | 10:00 | 23.3 | 73.94 | [5 empty] | 16.7 | 62.06 |  |  |  | 13 | 55.4 |  |  |  |  | 17.2 | 62.96 |  |  |  |  | 17.8 | 64.04 | [5 empty] | 16.7 | 62.06 |  |  |  | 14.4 | 57.92 |  |  |  |  | 13.9 | 57.02 |  |  |  |  | 13.9 | 57.02
1994-05-22 | 11:00 | 23.9 | 75.02 | SUNDAY | #N/A | 1987-05-22 | 11:00 | 22.2 | 71.96 |  |  | 1994-05-22 | 11:00 | 24.4 | 75.92 |  |  | 1999-05-22 | 11:00 | 23.3 | 73.94 | [5 empty] | 16.7 | 62.06 |  |  |  | 14 | 57.2 |  |  |  |  | 20 | 68 |  |  |  |  | 18.9 | 66.02 | [5 empty] | 18.3 | 64.94 |  |  |  | 15.6 | 60.08 |  |  |  |  | 13.9 | 57.02 |  |  |  |  | 16.1 | 60.98
1994-05-22 | 12:00 | 24.4 | 75.92 | SUNDAY | #N/A | 1987-05-22 | 12:00 | 23.3 | 73.94 |  |  | 1994-05-22 | 12:00 | 25 | 77 |  |  | 1999-05-22 | 12:00 | 21.7 | 71.06 | [5 empty] | 17.2 | 62.96 |  |  |  | 14 | 57.2 |  |  |  |  | 20 | 68 |  |  |  |  | 20 | 68 | [5 empty] | 18.9 | 66.02 |  |  |  | 15.6 | 60.08 |  |  |  |  | 13.3 | 55.94 |  |  |  |  | 15.6 | 60.08
1994-05-22 | 13:00 | 25.6 | 78.08 | SUNDAY | #N/A | 1987-05-22 | 13:00 | 24.4 | 75.92 |  |  | 1994-05-22 | 13:00 | 25.5 | 77.9 |  |  | 1999-05-22 | 13:00 | 22.2 | 71.96 | [5 empty] | 17.2 | 62.96 |  |  |  | 14 | 57.2 |  |  |  |  | 21.1 | 69.98 |  |  |  |  | 20.6 | 69.08 | [5 empty] | 19.4 | 66.92 |  |  |  | 16.1 | 60.98 |  |  |  |  | 13.3 | 55.94 |  |  |  |  | 16.1 | 60.98
1994-05-22 | 14:00 | 23.3 | 73.94 | SUNDAY | #N/A | 1987-05-22 | 14:00 | 23.9 | 75.02 |  |  | 1994-05-22 | 14:00 | 25 | 77 |  |  | 1999-05-22 | 14:00 | 22.2 | 71.96 | [5 empty] | 16.7 | 62.06 |  |  |  | 14 | 57.2 |  |  |  |  | 22.2 | 71.96 |  |  |  |  | 22.2 | 71.96 | [5 empty] | 20 | 68 |  |  |  | 16.7 | 62.06 |  |  |  |  | 12.2 | 53.96 |  |  |  |  | 16.7 | 62.06
1994-05-22 | 15:00 | 23.9 | 75.02 | SUNDAY | #N/A | 1987-05-22 | 15:00 | 24.4 | 75.92 |  |  | 1994-05-22 | 15:00 | 25 | 77 |  |  | 1999-05-22 | 15:00 | 22.2 | 71.96 | [5 empty] | 15 | 59 |  |  |  | 14 | 57.2 |  |  |  |  | 21.1 | 69.98 |  |  |  |  | 22.2 | 71.96 | [5 empty] | 20.6 | 69.08 |  |  |  | 17.2 | 62.96 |  |  |  |  | 12.8 | 55.04 |  |  |  |  | 16.7 | 62.06
1994-05-22 | 16:00 | 23.3 | 73.94 | SUNDAY | #N/A | 1987-05-22 | 16:00 | 25 | 77 |  |  | 1994-05-22 | 16:00 | 25 | 77 |  |  | 1999-05-22 | 16:00 | 20 | 68 | [5 empty] | 15.6 | 60.08 |  |  |  | 14 | 57.2 |  |  |  |  | 22.2 | 71.96 |  |  |  |  | 22.2 | 71.96 | [5 empty] | 20.6 | 69.08 |  |  |  | 17.2 | 62.96 |  |  |  |  | 13.3 | 55.94 |  |  |  |  | 18.3 | 64.94
1994-05-22 | 17:00 | 23.9 | 75.02 | SUNDAY | #N/A | 1987-05-22 | 17:00 | 23.3 | 73.94 |  |  | 1994-05-22 | 17:00 | 22.7 | 72.86 |  |  | 1999-05-22 | 17:00 | 19.4 | 66.92 | [5 empty] | 15.6 | 60.08 |  |  |  | 13 | 55.4 |  |  |  |  | 22.8 | 73.04 |  |  |  |  | 22.2 | 71.96 | [5 empty] | 19.4 | 66.92 |  |  |  | 17.2 | 62.96 |  |  |  |  | 13.3 | 55.94 |  |  |  |  | 19.4 | 66.92
1994-05-22 | 18:00 | 22.8 | 73.04 | SUNDAY | #N/A | 1987-05-22 | 18:00 | 23.3 | 73.94 |  |  | 1994-05-22 | 18:00 | 21.1 | 69.98 |  |  | 1999-05-22 | 18:00 | 18.9 | 66.02 | [5 empty] | 15 | 59 |  |  |  | 13 | 55.4 |  |  |  |  | 22.2 | 71.96 |  |  |  |  | 20 | 68 | [5 empty] | 17.2 | 62.96 |  |  |  | 16.1 | 60.98 |  |  |  |  | 12.8 | 55.04 |  |  |  |  | 18.3 | 64.94
1994-05-22 | 19:00 | 19.4 | 66.92 | SUNDAY | #N/A | 1987-05-22 | 19:00 | 22.8 | 73.04 |  |  | 1994-05-22 | 19:00 | 19.4 | 66.92 |  |  | 1999-05-22 | 19:00 | 17.2 | 62.96 | [5 empty] | 15.6 | 60.08 |  |  |  | 13 | 55.4 |  |  |  |  | 19.4 | 66.92 |  |  |  |  | 18.3 | 64.94 | [5 empty] | 16.1 | 60.98 |  |  |  | 15.6 | 60.08 |  |  |  |  | 12.8 | 55.04 |  |  |  |  | 16.1 | 60.98
1994-05-22 | 20:00 | 17.8 | 64.04 | SUNDAY | #N/A | 1987-05-22 | 20:00 | 21.7 | 71.06 |  |  | 1994-05-22 | 20:00 | 17.2 | 62.96 |  |  | 1999-05-22 | 20:00 | 16.7 | 62.06 | [5 empty] | 15.6 | 60.08 |  |  |  | 12 | 53.6 |  |  |  |  | 18.9 | 66.02 |  |  |  |  | 14.4 | 57.92 | [5 empty] | 11.7 | 53.06 |  |  |  | 13.3 | 55.94 |  |  |  |  | 12.2 | 53.96 |  |  |  |  | 15 | 59
1994-05-22 | 21:00 | 17.8 | 64.04 | SUNDAY | #N/A | 1987-05-22 | 21:00 | 21.7 | 71.06 |  |  | 1994-05-22 | 21:00 | 15.5 | 59.9 |  |  | 1999-05-22 | 21:00 | 15.6 | 60.08 | [5 empty] | 15 | 59 |  |  |  | 11 | 51.8 |  |  |  |  | 17.2 | 62.96 |  |  |  |  | 14.4 | 57.92 | [5 empty] | 11.1 | 51.98 |  |  |  | 11.7 | 53.06 |  |  |  |  | 12.2 | 53.96 |  |  |  |  | 13.3 | 55.94
1994-05-22 | 22:00 | 17.2 | 62.96 | SUNDAY | #N/A | 1987-05-22 | 22:00 | 21.7 | 71.06 |  |  | 1994-05-22 | 22:00 | 13.3 | 55.94 |  |  | 1999-05-22 | 22:00 | 15 | 59 | [5 empty] | 14.4 | 57.92 |  |  |  | 11 | 51.8 |  |  |  |  | 16.1 | 60.98 |  |  |  |  | 13.9 | 57.02 | [5 empty] | 10 | 50 |  |  |  | 11.1 | 51.98 |  |  |  |  | 11.1 | 51.98 |  |  |  |  | 12.8 | 55.04
1994-05-22 | 23:00 | 17.2 | 62.96 | SUNDAY | #N/A | 1987-05-22 | 23:00 | 21.7 | 71.06 |  |  | 1994-05-22 | 23:00 | 13.3 | 55.94 |  |  | 1999-05-22 | 23:00 | 14.4 | 57.92 | [5 empty] | 14.4 | 57.92 |  |  |  | 11 | 51.8 |  |  |  |  | 15.6 | 60.08 |  |  |  |  | 11.7 | 53.06 | [5 empty] | 8.9 | 48.02 |  |  |  | 10.6 | 51.08 |  |  |  |  | 11.7 | 53.06 |  |  |  |  | 12.2 | 53.96
1994-05-22 | 24:00 | 16.1 | 60.98 | SUNDAY | #N/A | 1987-05-22 | 24:00 | 21.1 | 69.98 |  |  | 1994-05-22 | 24:00 | 11.6 | 52.88 |  |  | 1999-05-22 | 24:00 | 15.6 | 60.08 | [5 empty] | 14.4 | 57.92 |  |  |  | 11 | 51.8 |  |  |  |  | 15 | 59 |  |  |  |  | 11.1 | 51.98 | [5 empty] | 8.9 | 48.02 |  |  |  | 10 | 50 |  |  |  |  | 11.7 | 53.06 |  |  |  |  | 11.7 | 53.06
1994-05-23 | 1:00 | 15.6 | 60.08 | WEEKDAY | #N/A | 1987-05-23 | 1:00 | 21.1 | 69.98 |  |  | 1994-05-23 | 1:00 | 10.5 | 50.9 |  |  | 1999-05-23 | 1:00 | 16.1 | 60.98 | [5 empty] | 13.9 | 57.02 |  |  |  | 11 | 51.8 |  |  |  |  | 15 | 59 |  |  |  |  | 11.1 | 51.98 | [5 empty] | 8.9 | 48.02 |  |  |  | 8.9 | 48.02 |  |  |  |  | 11.7 | 53.06 |  |  |  |  | 11.1 | 51.98
1994-05-23 | 2:00 | 15.6 | 60.08 | WEEKDAY | #N/A | 1987-05-23 | 2:00 | 20.6 | 69.08 |  |  | 1994-05-23 | 2:00 | 10.5 | 50.9 |  |  | 1999-05-23 | 2:00 | 16.1 | 60.98 | [5 empty] | 13.9 | 57.02 |  |  |  | 11 | 51.8 |  |  |  |  | 13.9 | 57.02 |  |  |  |  | 9.4 | 48.92 | [5 empty] | 8.3 | 46.94 |  |  |  | 8.3 | 46.94 |  |  |  |  | 11.7 | 53.06 |  |  |  |  | 10 | 50
1994-05-23 | 3:00 | 15 | 59 | WEEKDAY | #N/A | 1987-05-23 | 3:00 | 20.6 | 69.08 |  |  | 1994-05-23 | 3:00 | 10 | 50 |  |  | 1999-05-23 | 3:00 | 15.6 | 60.08 | [5 empty] | 13.9 | 57.02 |  |  |  | 11 | 51.8 |  |  |  |  | 14.4 | 57.92 |  |  |  |  | 8.9 | 48.02 | [5 empty] | 7.8 | 46.04 |  |  |  | 7.2 | 44.96 |  |  |  |  | 11.1 | 51.98 |  |  |  |  | 8.9 | 48.02
1994-05-23 | 4:00 | 14.4 | 57.92 | WEEKDAY | #N/A | 1987-05-23 | 4:00 | 20.6 | 69.08 |  |  | 1994-05-23 | 4:00 | 10 | 50 |  |  | 1999-05-23 | 4:00 | 15.6 | 60.08 | [5 empty] | 14.4 | 57.92 |  |  |  | 11 | 51.8 |  |  |  |  | 13.9 | 57.02 |  |  |  |  | 7.8 | 46.04 | [5 empty] | 6.7 | 44.06 |  |  |  | 7.2 | 44.96 |  |  |  |  | 11.1 | 51.98 |  |  |  |  | 8.3 | 46.94
1994-05-23 | 5:00 | 14.4 | 57.92 | WEEKDAY | #N/A | 1987-05-23 | 5:00 | 20.6 | 69.08 |  |  | 1994-05-23 | 5:00 | 10 | 50 |  |  | 1999-05-23 | 5:00 | 15.6 | 60.08 | [5 empty] | 14.4 | 57.92 |  |  |  | 11 | 51.8 |  |  |  |  | 13.9 | 57.02 |  |  |  |  | 7.8 | 46.04 | [5 empty] | 6.7 | 44.06 |  |  |  | 7.2 | 44.96 |  |  |  |  | 11.1 | 51.98 |  |  |  |  | 8.3 | 46.94
1994-05-23 | 6:00 | 16.1 | 60.98 | WEEKDAY | #N/A | 1987-05-23 | 6:00 | 21.1 | 69.98 |  |  | 1994-05-23 | 6:00 | 12.7 | 54.86 |  |  | 1999-05-23 | 6:00 | 15.6 | 60.08 | [5 empty] | 13.9 | 57.02 |  |  |  | 11 | 51.8 |  |  |  |  | 15 | 59 |  |  |  |  | 8.9 | 48.02 | [5 empty] | 7.8 | 46.04 |  |  |  | 8.3 | 46.94 |  |  |  |  | 11.1 | 51.98 |  |  |  |  | 11.1 | 51.98
1994-05-23 | 7:00 | 18.3 | 64.94 | WEEKDAY | #N/A | 1987-05-23 | 7:00 | 21.7 | 71.06 |  |  | 1994-05-23 | 7:00 | 16.6 | 61.88 |  |  | 1999-05-23 | 7:00 | 16.1 | 60.98 | [5 empty] | 14.4 | 57.92 |  |  |  | 12 | 53.6 |  |  |  |  | 15.6 | 60.08 |  |  |  |  | 11.1 | 51.98 | [5 empty] | 10 | 50 |  |  |  | 12.2 | 53.96 |  |  |  |  | 11.1 | 51.98 |  |  |  |  | 13.9 | 57.02
1994-05-23 | 8:00 | 20.6 | 69.08 | WEEKDAY | #N/A | 1987-05-23 | 8:00 | 22.8 | 73.04 |  |  | 1994-05-23 | 8:00 | 18.8 | 65.84 |  |  | 1999-05-23 | 8:00 | 16 | 60.8 | [5 empty] | 14.4 | 57.92 |  |  |  | 12 | 53.6 |  |  |  |  | 17.8 | 64.04 |  |  |  |  | 12.8 | 55.04 | [5 empty] | 12.2 | 53.96 |  |  |  | 15.6 | 60.08 |  |  |  |  | 12.8 | 55.04 |  |  |  |  | 16.1 | 60.98
1994-05-23 | 9:00 | 22.2 | 71.96 | WEEKDAY | #N/A | 1987-05-23 | 9:00 | 22.2 | 71.96 |  |  | 1994-05-23 | 9:00 | 22.2 | 71.96 |  |  | 1999-05-23 | 9:00 | 16.7 | 62.06 | [5 empty] | 14.4 | 57.92 |  |  |  | 13 | 55.4 |  |  |  |  | 20 | 68 |  |  |  |  | 15.6 | 60.08 | [5 empty] | 14.4 | 57.92 |  |  |  | 19.4 | 66.92 |  |  |  |  | 13.9 | 57.02 |  |  |  |  | 17.8 | 64.04
1994-05-23 | 10:00 | 25 | 77 | WEEKDAY | #N/A | 1987-05-23 | 10:00 | 21.7 | 71.06 |  |  | 1994-05-23 | 10:00 | 25 | 77 |  |  | 1999-05-23 | 10:00 | 16.7 | 62.06 | [5 empty] | 15 | 59 |  |  |  | 13 | 55.4 |  |  |  |  | 22.2 | 71.96 |  |  |  |  | 17.8 | 64.04 | [5 empty] | 17.2 | 62.96 |  |  |  | 20.6 | 69.08 |  |  |  |  | 15 | 59 |  |  |  |  | 20 | 68
1994-05-23 | 11:00 | 27.2 | 80.96 | WEEKDAY | #N/A | 1987-05-23 | 11:00 | 22.8 | 73.04 |  |  | 1994-05-23 | 11:00 | 27.2 | 80.96 |  |  | 1999-05-23 | 11:00 | 16.1 | 60.98 | [5 empty] | 15 | 59 |  |  |  | 14 | 57.2 |  |  |  |  | 23.3 | 73.94 |  |  |  |  | 20 | 68 | [5 empty] | 18.3 | 64.94 |  |  |  | 21.7 | 71.06 |  |  |  |  | 16.1 | 60.98 |  |  |  |  | 21.1 | 69.98
1994-05-23 | 12:00 | 29.4 | 84.92 | WEEKDAY | #N/A | 1987-05-23 | 12:00 | 22.8 | 73.04 |  |  | 1994-05-23 | 12:00 | 28.8 | 83.84 |  |  | 1999-05-23 | 12:00 | 15.6 | 60.08 | [5 empty] | 15 | 59 |  |  |  | 15 | 59 |  |  |  |  | 24.4 | 75.92 |  |  |  |  | 21.1 | 69.98 | [5 empty] | 20.6 | 69.08 |  |  |  | 22.2 | 71.96 |  |  |  |  | 16.7 | 62.06 |  |  |  |  | 21.1 | 69.98
1994-05-23 | 13:00 | 31.7 | 89.06 | WEEKDAY | #N/A | 1987-05-23 | 13:00 | 23.9 | 75.02 |  |  | 1994-05-23 | 13:00 | 30 | 86 |  |  | 1999-05-23 | 13:00 | 15.6 | 60.08 | [5 empty] | 15 | 59 |  |  |  | 15 | 59 |  |  |  |  | 25 | 77 |  |  |  |  | 22.2 | 71.96 | [5 empty] | 21.7 | 71.06 |  |  |  | 22.8 | 73.04 |  |  |  |  | 17.8 | 64.04 |  |  |  |  | 21.7 | 71.06
1994-05-23 | 14:00 | 31.7 | 89.06 | WEEKDAY | #N/A | 1987-05-23 | 14:00 | 25 | 77 |  |  | 1994-05-23 | 14:00 | 30 | 86 |  |  | 1999-05-23 | 14:00 | 15.6 | 60.08 | [5 empty] | 15 | 59 |  |  |  | 15 | 59 |  |  |  |  | 26.1 | 78.98 |  |  |  |  | 22.8 | 73.04 | [5 empty] | 22.2 | 71.96 |  |  |  | 23.9 | 75.02 |  |  |  |  | 17.2 | 62.96 |  |  |  |  | 23.3 | 73.94
1994-05-23 | 15:00 | 27.8 | 82.04 | WEEKDAY | #N/A | 1987-05-23 | 15:00 | 25.6 | 78.08 |  |  | 1994-05-23 | 15:00 | 25.7 | 78.26 |  |  | 1999-05-23 | 15:00 | 15.6 | 60.08 | [5 empty] | 15 | 59 |  |  |  | 17 | 62.6 |  |  |  |  | 25.6 | 78.08 |  |  |  |  | 23.3 | 73.94 | [5 empty] | 23.3 | 73.94 |  |  |  | 23.9 | 75.02 |  |  |  |  | 17.8 | 64.04 |  |  |  |  | 22.8 | 73.04
1994-05-23 | 16:00 | 27.2 | 80.96 | WEEKDAY | #N/A | 1987-05-23 | 16:00 | 26.1 | 78.98 |  |  | 1994-05-23 | 16:00 | 21.1 | 69.98 |  |  | 1999-05-23 | 16:00 | 16.1 | 60.98 | [5 empty] | 15 | 59 |  |  |  | 17 | 62.6 |  |  |  |  | 25 | 77 |  |  |  |  | 22.8 | 73.04 | [5 empty] | 23.9 | 75.02 |  |  |  | 23.9 | 75.02 |  |  |  |  | 18.3 | 64.94 |  |  |  |  | 22.8 | 73.04
1994-05-23 | 17:00 | 28.9 | 84.02 | WEEKDAY | #N/A | 1987-05-23 | 17:00 | 24.4 | 75.92 |  |  | 1994-05-23 | 17:00 | 23.8 | 74.84 |  |  | 1999-05-23 | 17:00 | 15.6 | 60.08 | [5 empty] | 14.4 | 57.92 |  |  |  | 16.9 | 62.42 |  |  |  |  | 22.8 | 73.04 |  |  |  |  | 22.8 | 73.04 | [5 empty] | 22.2 | 71.96 |  |  |  | 23.3 | 73.94 |  |  |  |  | 15.6 | 60.08 |  |  |  |  | 21.7 | 71.06
1994-05-23 | 18:00 | 26.7 | 80.06 | WEEKDAY | #N/A | 1987-05-23 | 18:00 | 23.3 | 73.94 |  |  | 1994-05-23 | 18:00 | 22.7 | 72.86 |  |  | 1999-05-23 | 18:00 | 15.6 | 60.08 | [5 empty] | 14.4 | 57.92 |  |  |  | 16.2 | 61.16 |  |  |  |  | 22.8 | 73.04 |  |  |  |  | 22.8 | 73.04 | [5 empty] | 21.1 | 69.98 |  |  |  | 22.8 | 73.04 |  |  |  |  | 14.4 | 57.92 |  |  |  |  | 20 | 68
1994-05-23 | 19:00 | 25.6 | 78.08 | WEEKDAY | #N/A | 1987-05-23 | 19:00 | 19.4 | 66.92 |  |  | 1994-05-23 | 19:00 | 21.1 | 69.98 |  |  | 1999-05-23 | 19:00 | 15.6 | 60.08 | [5 empty] | 13.9 | 57.02 |  |  |  | 15 | 59 |  |  |  |  | 22.8 | 73.04 |  |  |  |  | 20 | 68 | [5 empty] | 18.9 | 66.02 |  |  |  | 22.2 | 71.96 |  |  |  |  | 13.3 | 55.94 |  |  |  |  | 17.2 | 62.96
1994-05-23 | 20:00 | 24.4 | 75.92 | WEEKDAY | #N/A | 1987-05-23 | 20:00 | 16.1 | 60.98 |  |  | 1994-05-23 | 20:00 | 18.8 | 65.84 |  |  | 1999-05-23 | 20:00 | 15 | 59 | [5 empty] | 13.9 | 57.02 |  |  |  | 14 | 57.2 |  |  |  |  | 21.7 | 71.06 |  |  |  |  | 17.8 | 64.04 | [5 empty] | 15 | 59 |  |  |  | 21.1 | 69.98 |  |  |  |  | 12.8 | 55.04 |  |  |  |  | 15.6 | 60.08
1994-05-23 | 21:00 | 23.9 | 75.02 | WEEKDAY | #N/A | 1987-05-23 | 21:00 | 15.6 | 60.08 |  |  | 1994-05-23 | 21:00 | 18.8 | 65.84 |  |  | 1999-05-23 | 21:00 | 15 | 59 | [5 empty] | 13.9 | 57.02 |  |  |  | 15 | 59 |  |  |  |  | 21.1 | 69.98 |  |  |  |  | 13.9 | 57.02 | [5 empty] | 14.4 | 57.92 |  |  |  | 20.6 | 69.08 |  |  |  |  | 11.7 | 53.06 |  |  |  |  | 16.1 | 60.98
1994-05-23 | 22:00 | 24.4 | 75.92 | WEEKDAY | #N/A | 1987-05-23 | 22:00 | 14.4 | 57.92 |  |  | 1994-05-23 | 22:00 | 17.2 | 62.96 |  |  | 1999-05-23 | 22:00 | 15 | 59 | [5 empty] | 14.4 | 57.92 |  |  |  | 14 | 57.2 |  |  |  |  | 21.1 | 69.98 |  |  |  |  | 13.3 | 55.94 | [5 empty] | 11.1 | 51.98 |  |  |  | 20.6 | 69.08 |  |  |  |  | 10.6 | 51.08 |  |  |  |  | 15.6 | 60.08
1994-05-23 | 23:00 | 23.3 | 73.94 | WEEKDAY | #N/A | 1987-05-23 | 23:00 | 13.9 | 57.02 |  |  | 1994-05-23 | 23:00 | 17.2 | 62.96 |  |  | 1999-05-23 | 23:00 | 14.4 | 57.92 | [5 empty] | 13.9 | 57.02 |  |  |  | 14 | 57.2 |  |  |  |  | 20.6 | 69.08 |  |  |  |  | 12.2 | 53.96 | [5 empty] | 9.4 | 48.92 |  |  |  | 22.8 | 73.04 |  |  |  |  | 10 | 50 |  |  |  |  | 15 | 59
1994-05-23 | 24:00 | 21.1 | 69.98 | WEEKDAY | #N/A | 1987-05-23 | 24:00 | 13.3 | 55.94 |  |  | 1994-05-23 | 24:00 | 16.6 | 61.88 |  |  | 1999-05-23 | 24:00 | 15 | 59 | [5 empty] | 13.9 | 57.02 |  |  |  | 14 | 57.2 |  |  |  |  | 19.4 | 66.92 |  |  |  |  | 11.1 | 51.98 | [5 empty] | 9.4 | 48.92 |  |  |  | 23.3 | 73.94 |  |  |  |  | 9.4 | 48.92 |  |  |  |  | 15 | 59
1994-05-24 | 1:00 | 21.1 | 69.98 | WEEKDAY | #N/A | 1987-05-24 | 1:00 | 12.8 | 55.04 |  |  | 1994-05-24 | 1:00 | 17.7 | 63.86 |  |  | 1999-05-24 | 1:00 | 15 | 59 | [5 empty] | 13.9 | 57.02 |  |  |  | 14 | 57.2 |  |  |  |  | 19.4 | 66.92 |  |  |  |  | 10.6 | 51.08 | [5 empty] | 8.3 | 46.94 |  |  |  | 22.8 | 73.04 |  |  |  |  | 8.9 | 48.02 |  |  |  |  | 14.4 | 57.92
1994-05-24 | 2:00 | 19.4 | 66.92 | WEEKDAY | #N/A | 1987-05-24 | 2:00 | 12.8 | 55.04 |  |  | 1994-05-24 | 2:00 | 16.6 | 61.88 |  |  | 1999-05-24 | 2:00 | 15.6 | 60.08 | [5 empty] | 13.3 | 55.94 |  |  |  | 14 | 57.2 |  |  |  |  | 17.2 | 62.96 |  |  |  |  | 9.4 | 48.92 | [5 empty] | 7.8 | 46.04 |  |  |  | 19.4 | 66.92 |  |  |  |  | 10 | 50 |  |  |  |  | 15 | 59
1994-05-24 | 3:00 | 19.4 | 66.92 | WEEKDAY | #N/A | 1987-05-24 | 3:00 | 12.8 | 55.04 |  |  | 1994-05-24 | 3:00 | 16.1 | 60.98 |  |  | 1999-05-24 | 3:00 | 15.6 | 60.08 | [5 empty] | 12.8 | 55.04 |  |  |  | 16 | 60.8 |  |  |  |  | 17.2 | 62.96 |  |  |  |  | 9.4 | 48.92 | [5 empty] | 7.8 | 46.04 |  |  |  | 16.7 | 62.06 |  |  |  |  | 10 | 50 |  |  |  |  | 14.4 | 57.92
1994-05-24 | 4:00 | 17.8 | 64.04 | WEEKDAY | #N/A | 1987-05-24 | 4:00 | 12.2 | 53.96 |  |  | 1994-05-24 | 4:00 | 14.4 | 57.92 |  |  | 1999-05-24 | 4:00 | 15 | 59 | [5 empty] | 12.8 | 55.04 |  |  |  | 15 | 59 |  |  |  |  | 15.6 | 60.08 |  |  |  |  | 8.3 | 46.94 | [5 empty] | 7.8 | 46.04 |  |  |  | 17.8 | 64.04 |  |  |  |  | 10 | 50 |  |  |  |  | 14.4 | 57.92
1994-05-24 | 5:00 | 18.3 | 64.94 | WEEKDAY | #N/A | 1987-05-24 | 5:00 | 12.2 | 53.96 |  |  | 1994-05-24 | 5:00 | 13.3 | 55.94 |  |  | 1999-05-24 | 5:00 | 15 | 59 | [5 empty] | 12.8 | 55.04 |  |  |  | 16 | 60.8 |  |  |  |  | 15 | 59 |  |  |  |  | 7.8 | 46.04 | [5 empty] | 7.2 | 44.96 |  |  |  | 18.9 | 66.02 |  |  |  |  | 10 | 50 |  |  |  |  | 16.7 | 62.06
1994-05-24 | 6:00 | 18.9 | 66.02 | WEEKDAY | #N/A | 1987-05-24 | 6:00 | 12.2 | 53.96 |  |  | 1994-05-24 | 6:00 | 15.5 | 59.9 |  |  | 1999-05-24 | 6:00 | 15 | 59 | [5 empty] | 12.8 | 55.04 |  |  |  | 17 | 62.6 |  |  |  |  | 15 | 59 |  |  |  |  | 10.6 | 51.08 | [5 empty] | 10 | 50 |  |  |  | 18.3 | 64.94 |  |  |  |  | 10.6 | 51.08 |  |  |  |  | 16.7 | 62.06
1994-05-24 | 7:00 | 20.6 | 69.08 | WEEKDAY | #N/A | 1987-05-24 | 7:00 | 13.3 | 55.94 |  |  | 1994-05-24 | 7:00 | 18.3 | 64.94 |  |  | 1999-05-24 | 7:00 | 15.6 | 60.08 | [5 empty] | 13.3 | 55.94 |  |  |  | 18 | 64.4 |  |  |  |  | 14.4 | 57.92 |  |  |  |  | 13.3 | 55.94 | [5 empty] | 13.3 | 55.94 |  |  |  | 16.7 | 62.06 |  |  |  |  | 11.7 | 53.06 |  |  |  |  | 16.7 | 62.06
1994-05-24 | 8:00 | 21.7 | 71.06 | WEEKDAY | #N/A | 1987-05-24 | 8:00 | 14.4 | 57.92 |  |  | 1994-05-24 | 8:00 | 20 | 68 |  |  | 1999-05-24 | 8:00 | 15 | 59 | [5 empty] | 13.9 | 57.02 |  |  |  | 19 | 66.2 |  |  |  |  | 13.9 | 57.02 |  |  |  |  | 18.3 | 64.94 | [5 empty] | 16.1 | 60.98 |  |  |  | 15.6 | 60.08 |  |  |  |  | 12.8 | 55.04 |  |  |  |  | 16.1 | 60.98
1994-05-24 | 9:00 | 23.3 | 73.94 | WEEKDAY | #N/A | 1987-05-24 | 9:00 | 15 | 59 |  |  | 1994-05-24 | 9:00 | 22.7 | 72.86 |  |  | 1999-05-24 | 9:00 | 15 | 59 | [5 empty] | 13.9 | 57.02 |  |  |  | 20 | 68 |  |  |  |  | 13.3 | 55.94 |  |  |  |  | 18.3 | 64.94 | [5 empty] | 18.9 | 66.02 |  |  |  | 16.1 | 60.98 |  |  |  |  | 13.3 | 55.94 |  |  |  |  | 16.1 | 60.98
1994-05-24 | 10:00 | 23.9 | 75.02 | WEEKDAY | #N/A | 1987-05-24 | 10:00 | 17.8 | 64.04 |  |  | 1994-05-24 | 10:00 | 22.7 | 72.86 |  |  | 1999-05-24 | 10:00 | 15.6 | 60.08 | [5 empty] | 14.4 | 57.92 |  |  |  | 20 | 68 |  |  |  |  | 12.2 | 53.96 |  |  |  |  | 21.1 | 69.98 | [5 empty] | 20 | 68 |  |  |  | 12.8 | 55.04 |  |  |  |  | 13.9 | 57.02 |  |  |  |  | 16.1 | 60.98
1994-05-24 | 11:00 | 24.4 | 75.92 | WEEKDAY | #N/A | 1987-05-24 | 11:00 | 21.1 | 69.98 |  |  | 1994-05-24 | 11:00 | 23.8 | 74.84 |  |  | 1999-05-24 | 11:00 | 15 | 59 | [5 empty] | 14.4 | 57.92 |  |  |  | 20 | 68 |  |  |  |  | 10.6 | 51.08 |  |  |  |  | 22.8 | 73.04 | [5 empty] | 21.7 | 71.06 |  |  |  | 12.8 | 55.04 |  |  |  |  | 14.4 | 57.92 |  |  |  |  | 16.1 | 60.98
1994-05-24 | 12:00 | 25.6 | 78.08 | WEEKDAY | #N/A | 1987-05-24 | 12:00 | 22.2 | 71.96 |  |  | 1994-05-24 | 12:00 | 23.8 | 74.84 |  |  | 1999-05-24 | 12:00 | 14 | 57.2 | [5 empty] | 15 | 59 |  |  |  | 22 | 71.6 |  |  |  |  | 11.1 | 51.98 |  |  |  |  | 23.9 | 75.02 | [5 empty] | 23.9 | 75.02 |  |  |  | 12.2 | 53.96 |  |  |  |  | 16.7 | 62.06 |  |  |  |  | 16.1 | 60.98
1994-05-24 | 13:00 | 26.7 | 80.06 | WEEKDAY | #N/A | 1987-05-24 | 13:00 | 21.7 | 71.06 |  |  | 1994-05-24 | 13:00 | 23.8 | 74.84 |  |  | 1999-05-24 | 13:00 | 16.1 | 60.98 | [5 empty] | 16.1 | 60.98 |  |  |  | 24 | 75.2 |  |  |  |  | 12.8 | 55.04 |  |  |  |  | 24.4 | 75.92 | [5 empty] | 24.4 | 75.92 |  |  |  | 11.7 | 53.06 |  |  |  |  | 18.3 | 64.94 |  |  |  |  | 15 | 59
1994-05-24 | 14:00 | 27.8 | 82.04 | WEEKDAY | #N/A | 1987-05-24 | 14:00 | 23.9 | 75.02 |  |  | 1994-05-24 | 14:00 | 25.5 | 77.9 |  |  | 1999-05-24 | 14:00 | 16.1 | 60.98 | [5 empty] | 16.7 | 62.06 |  |  |  | 26 | 78.8 |  |  |  |  | 14.4 | 57.92 |  |  |  |  | 25 | 77 | [5 empty] | 25 | 77 |  |  |  | 11.7 | 53.06 |  |  |  |  | 20 | 68 |  |  |  |  | 16.1 | 60.98
1994-05-24 | 15:00 | 26.1 | 78.98 | WEEKDAY | #N/A | 1987-05-24 | 15:00 | 22.2 | 71.96 |  |  | 1994-05-24 | 15:00 | 25.5 | 77.9 |  |  | 1999-05-24 | 15:00 | 17 | 62.6 | [5 empty] | 16.7 | 62.06 |  |  |  | 26.2 | 79.16 |  |  |  |  | 13.9 | 57.02 |  |  |  |  | 25.6 | 78.08 | [5 empty] | 25.6 | 78.08 |  |  |  | 11.7 | 53.06 |  |  |  |  | 19.4 | 66.92 |  |  |  |  | 16.7 | 62.06
1994-05-24 | 16:00 | 25.6 | 78.08 | WEEKDAY | #N/A | 1987-05-24 | 16:00 | 21.7 | 71.06 |  |  | 1994-05-24 | 16:00 | 24.4 | 75.92 |  |  | 1999-05-24 | 16:00 | 17.2 | 62.96 | [5 empty] | 15.6 | 60.08 |  |  |  | 26 | 78.8 |  |  |  |  | 13.9 | 57.02 |  |  |  |  | 26.1 | 78.98 | [5 empty] | 25.6 | 78.08 |  |  |  | 11.7 | 53.06 |  |  |  |  | 20 | 68 |  |  |  |  | 16.7 | 62.06
1994-05-24 | 17:00 | 24.4 | 75.92 | WEEKDAY | #N/A | 1987-05-24 | 17:00 | 19.4 | 66.92 |  |  | 1994-05-24 | 17:00 | 23.8 | 74.84 |  |  | 1999-05-24 | 17:00 | 17 | 62.6 | [5 empty] | 15 | 59 |  |  |  | 18 | 64.4 |  |  |  |  | 12.2 | 53.96 |  |  |  |  | 25.6 | 78.08 | [5 empty] | 24.4 | 75.92 |  |  |  | 11.7 | 53.06 |  |  |  |  | 20 | 68 |  |  |  |  | 17.2 | 62.96
1994-05-24 | 18:00 | 23.3 | 73.94 | WEEKDAY | #N/A | 1987-05-24 | 18:00 | 17.8 | 64.04 |  |  | 1994-05-24 | 18:00 | 22.2 | 71.96 |  |  | 1999-05-24 | 18:00 | 17.2 | 62.96 | [5 empty] | 13.3 | 55.94 |  |  |  | 18 | 64.4 |  |  |  |  | 11.7 | 53.06 |  |  |  |  | 25 | 77 | [5 empty] | 23.3 | 73.94 |  |  |  | 11.7 | 53.06 |  |  |  |  | 18.3 | 64.94 |  |  |  |  | 16.7 | 62.06
1994-05-24 | 19:00 | 21.1 | 69.98 | WEEKDAY | #N/A | 1987-05-24 | 19:00 | 16.7 | 62.06 |  |  | 1994-05-24 | 19:00 | 20.5 | 68.9 |  |  | 1999-05-24 | 19:00 | 17.2 | 62.96 | [5 empty] | 12.8 | 55.04 |  |  |  | 17 | 62.6 |  |  |  |  | 11.1 | 51.98 |  |  |  |  | 22.2 | 71.96 | [5 empty] | 21.1 | 69.98 |  |  |  | 11.7 | 53.06 |  |  |  |  | 17.2 | 62.96 |  |  |  |  | 16.1 | 60.98
1994-05-24 | 20:00 | 20 | 68 | WEEKDAY | #N/A | 1987-05-24 | 20:00 | 16.1 | 60.98 |  |  | 1994-05-24 | 20:00 | 18.8 | 65.84 |  |  | 1999-05-24 | 20:00 | 16.1 | 60.98 | [5 empty] | 12.8 | 55.04 |  |  |  | 15 | 59 |  |  |  |  | 11.1 | 51.98 |  |  |  |  | 16.7 | 62.06 | [5 empty] | 17.2 | 62.96 |  |  |  | 12.2 | 53.96 |  |  |  |  | 17.2 | 62.96 |  |  |  |  | 14.4 | 57.92
1994-05-24 | 21:00 | 19.4 | 66.92 | WEEKDAY | #N/A | 1987-05-24 | 21:00 | 15 | 59 |  |  | 1994-05-24 | 21:00 | 17.7 | 63.86 |  |  | 1999-05-24 | 21:00 | 16.1 | 60.98 | [5 empty] | 12.2 | 53.96 |  |  |  | 13 | 55.4 |  |  |  |  | 11.1 | 51.98 |  |  |  |  | 15 | 59 | [5 empty] | 15 | 59 |  |  |  | 12.2 | 53.96 |  |  |  |  | 15 | 59 |  |  |  |  | 13.9 | 57.02
1994-05-24 | 22:00 | 18.9 | 66.02 | WEEKDAY | #N/A | 1987-05-24 | 22:00 | 14.4 | 57.92 |  |  | 1994-05-24 | 22:00 | 16.6 | 61.88 |  |  | 1999-05-24 | 22:00 | 16.1 | 60.98 | [5 empty] | 12.2 | 53.96 |  |  |  | 13 | 55.4 |  |  |  |  | 10.6 | 51.08 |  |  |  |  | 13.3 | 55.94 | [5 empty] | 13.3 | 55.94 |  |  |  | 11.7 | 53.06 |  |  |  |  | 13.9 | 57.02 |  |  |  |  | 14.4 | 57.92
1994-05-24 | 23:00 | 17.2 | 62.96 | WEEKDAY | #N/A | 1987-05-24 | 23:00 | 13.9 | 57.02 |  |  | 1994-05-24 | 23:00 | 16.6 | 61.88 |  |  | 1999-05-24 | 23:00 | 15 | 59 | [5 empty] | 12.2 | 53.96 |  |  |  | 13 | 55.4 |  |  |  |  | 10.6 | 51.08 |  |  |  |  | 12.2 | 53.96 | [5 empty] | 12.2 | 53.96 |  |  |  | 11.1 | 51.98 |  |  |  |  | 13.9 | 57.02 |  |  |  |  | 13.9 | 57.02
1994-05-24 | 24:00 | 17.2 | 62.96 | WEEKDAY | #N/A | 1987-05-24 | 24:00 | 12.8 | 55.04 |  |  | 1994-05-24 | 24:00 | 16.1 | 60.98 |  |  | 1999-05-24 | 24:00 | 14.4 | 57.92 | [5 empty] | 12.2 | 53.96 |  |  |  | 14 | 57.2 |  |  |  |  | 10.6 | 51.08 |  |  |  |  | 12.2 | 53.96 | [5 empty] | 12.2 | 53.96 |  |  |  | 11.1 | 51.98 |  |  |  |  | 11.7 | 53.06 |  |  |  |  | 12.8 | 55.04
1994-05-25 | 1:00 | 16.7 | 62.06 | WEEKDAY | #N/A | 1987-05-25 | 1:00 | 12.8 | 55.04 |  |  | 1994-05-25 | 1:00 | 15 | 59 |  |  | 1999-05-25 | 1:00 | 13.9 | 57.02 | [5 empty] | 12.2 | 53.96 |  |  |  | 14 | 57.2 |  |  |  |  | 10 | 50 |  |  |  |  | 10.6 | 51.08 | [5 empty] | 10 | 50 |  |  |  | 11.1 | 51.98 |  |  |  |  | 11.7 | 53.06 |  |  |  |  | 12.2 | 53.96
1994-05-25 | 2:00 | 17.2 | 62.96 | WEEKDAY | #N/A | 1987-05-25 | 2:00 | 12.2 | 53.96 |  |  | 1994-05-25 | 2:00 | 15.5 | 59.9 |  |  | 1999-05-25 | 2:00 | 13.3 | 55.94 | [5 empty] | 12.2 | 53.96 |  |  |  | 14 | 57.2 |  |  |  |  | 10 | 50 |  |  |  |  | 9.4 | 48.92 | [5 empty] | 10 | 50 |  |  |  | 11.1 | 51.98 |  |  |  |  | 11.1 | 51.98 |  |  |  |  | 11.1 | 51.98
1994-05-25 | 3:00 | 17.8 | 64.04 | WEEKDAY | #N/A | 1987-05-25 | 3:00 | 12.2 | 53.96 |  |  | 1994-05-25 | 3:00 | 15.5 | 59.9 |  |  | 1999-05-25 | 3:00 | 12.8 | 55.04 | [5 empty] | 12.2 | 53.96 |  |  |  | 14 | 57.2 |  |  |  |  | 8.9 | 48.02 |  |  |  |  | 8.3 | 46.94 | [5 empty] | 9.4 | 48.92 |  |  |  | 11.1 | 51.98 |  |  |  |  | 10.6 | 51.08 |  |  |  |  | 9.4 | 48.92
1994-05-25 | 4:00 | 19.4 | 66.92 | WEEKDAY | #N/A | 1987-05-25 | 4:00 | 12.2 | 53.96 |  |  | 1994-05-25 | 4:00 | 15.5 | 59.9 |  |  | 1999-05-25 | 4:00 | 12.8 | 55.04 | [5 empty] | 11.7 | 53.06 |  |  |  | 14 | 57.2 |  |  |  |  | 8.3 | 46.94 |  |  |  |  | 7.8 | 46.04 | [5 empty] | 8.3 | 46.94 |  |  |  | 10.6 | 51.08 |  |  |  |  | 10 | 50 |  |  |  |  | 9.4 | 48.92
1994-05-25 | 5:00 | 19.4 | 66.92 | WEEKDAY | #N/A | 1987-05-25 | 5:00 | 12.2 | 53.96 |  |  | 1994-05-25 | 5:00 | 15 | 59 |  |  | 1999-05-25 | 5:00 | 12.2 | 53.96 | [5 empty] | 11.7 | 53.06 |  |  |  | 14 | 57.2 |  |  |  |  | 7.8 | 46.04 |  |  |  |  | 7.2 | 44.96 | [5 empty] | 8.3 | 46.94 |  |  |  | 10 | 50 |  |  |  |  | 10.6 | 51.08 |  |  |  |  | 8.3 | 46.94
1994-05-25 | 6:00 | 20 | 68 | WEEKDAY | #N/A | 1987-05-25 | 6:00 | 12.2 | 53.96 |  |  | 1994-05-25 | 6:00 | 15.5 | 59.9 |  |  | 1999-05-25 | 6:00 | 13.3 | 55.94 | [5 empty] | 11.7 | 53.06 |  |  |  | 14 | 57.2 |  |  |  |  | 7.2 | 44.96 |  |  |  |  | 10.6 | 51.08 | [5 empty] | 10.6 | 51.08 |  |  |  | 10.6 | 51.08 |  |  |  |  | 11.7 | 53.06 |  |  |  |  | 10 | 50
1994-05-25 | 7:00 | 21.7 | 71.06 | WEEKDAY | #N/A | 1987-05-25 | 7:00 | 12.8 | 55.04 |  |  | 1994-05-25 | 7:00 | 16.6 | 61.88 |  |  | 1999-05-25 | 7:00 | 14.4 | 57.92 | [5 empty] | 11.7 | 53.06 |  |  |  | 13 | 55.4 |  |  |  |  | 6.7 | 44.06 |  |  |  |  | 15 | 59 | [5 empty] | 14.4 | 57.92 |  |  |  | 10.6 | 51.08 |  |  |  |  | 13.3 | 55.94 |  |  |  |  | 13.3 | 55.94
1994-05-25 | 8:00 | 23.9 | 75.02 | WEEKDAY | #N/A | 1987-05-25 | 8:00 | 13.9 | 57.02 |  |  | 1994-05-25 | 8:00 | 20 | 68 |  |  | 1999-05-25 | 8:00 | 15.6 | 60.08 | [5 empty] | 11.1 | 51.98 |  |  |  | 13 | 55.4 |  |  |  |  | 7.8 | 46.04 |  |  |  |  | 17.2 | 62.96 | [5 empty] | 18.9 | 66.02 |  |  |  | 12.8 | 55.04 |  |  |  |  | 16.7 | 62.06 |  |  |  |  | 15.6 | 60.08
1994-05-25 | 9:00 | 23.9 | 75.02 | WEEKDAY | #N/A | 1987-05-25 | 9:00 | 15 | 59 |  |  | 1994-05-25 | 9:00 | 22.7 | 72.86 |  |  | 1999-05-25 | 9:00 | 16.7 | 62.06 | [5 empty] | 11.7 | 53.06 |  |  |  | 17 | 62.6 |  |  |  |  | 8.3 | 46.94 |  |  |  |  | 20 | 68 | [5 empty] | 21.1 | 69.98 |  |  |  | 14.4 | 57.92 |  |  |  |  | 18.9 | 66.02 |  |  |  |  | 17.2 | 62.96
1994-05-25 | 10:00 | 24.4 | 75.92 | WEEKDAY | #N/A | 1987-05-25 | 10:00 | 17.2 | 62.96 |  |  | 1994-05-25 | 10:00 | 23.3 | 73.94 |  |  | 1999-05-25 | 10:00 | 17.2 | 62.96 | [5 empty] | 11.7 | 53.06 |  |  |  | 19 | 66.2 |  |  |  |  | 7.8 | 46.04 |  |  |  |  | 22.8 | 73.04 | [5 empty] | 22.8 | 73.04 |  |  |  | 16.7 | 62.06 |  |  |  |  | 21.1 | 69.98 |  |  |  |  | 18.3 | 64.94
1994-05-25 | 11:00 | 26.7 | 80.06 | WEEKDAY | #N/A | 1987-05-25 | 11:00 | 17.8 | 64.04 |  |  | 1994-05-25 | 11:00 | 24.4 | 75.92 |  |  | 1999-05-25 | 11:00 | 17.8 | 64.04 | [5 empty] | 11.7 | 53.06 |  |  |  | 20 | 68 |  |  |  |  | 8.3 | 46.94 |  |  |  |  | 24.4 | 75.92 | [5 empty] | 23.9 | 75.02 |  |  |  | 18.3 | 64.94 |  |  |  |  | 23.3 | 73.94 |  |  |  |  | 20 | 68
1994-05-25 | 12:00 | 27.8 | 82.04 | WEEKDAY | #N/A | 1987-05-25 | 12:00 | 16.7 | 62.06 |  |  | 1994-05-25 | 12:00 | 25 | 77 |  |  | 1999-05-25 | 12:00 | 20 | 68 | [5 empty] | 11.7 | 53.06 |  |  |  | 20 | 68 |  |  |  |  | 7.8 | 46.04 |  |  |  |  | 25.6 | 78.08 | [5 empty] | 25.6 | 78.08 |  |  |  | 18.3 | 64.94 |  |  |  |  | 23.9 | 75.02 |  |  |  |  | 19.4 | 66.92
1994-05-25 | 13:00 | 29.4 | 84.92 | WEEKDAY | #N/A | 1987-05-25 | 13:00 | 16.7 | 62.06 |  |  | 1994-05-25 | 13:00 | 26.1 | 78.98 |  |  | 1999-05-25 | 13:00 | 18.9 | 66.02 | [5 empty] | 12.8 | 55.04 |  |  |  | 21 | 69.8 |  |  |  |  | 6.7 | 44.06 |  |  |  |  | 26.1 | 78.98 | [5 empty] | 26.7 | 80.06 |  |  |  | 19.4 | 66.92 |  |  |  |  | 25 | 77 |  |  |  |  | 19.4 | 66.92
1994-05-25 | 14:00 | 29.4 | 84.92 | WEEKDAY | #N/A | 1987-05-25 | 14:00 | 15.6 | 60.08 |  |  | 1994-05-25 | 14:00 | 27.2 | 80.96 |  |  | 1999-05-25 | 14:00 | 20.6 | 69.08 | [5 empty] | 12.8 | 55.04 |  |  |  | 21 | 69.8 |  |  |  |  | 7.8 | 46.04 |  |  |  |  | 26.7 | 80.06 | [5 empty] | 27.8 | 82.04 |  |  |  | 18.9 | 66.02 |  |  |  |  | 25.6 | 78.08 |  |  |  |  | 20.6 | 69.08
1994-05-25 | 15:00 | 28.9 | 84.02 | WEEKDAY | #N/A | 1987-05-25 | 15:00 | 15.6 | 60.08 |  |  | 1994-05-25 | 15:00 | 27.2 | 80.96 |  |  | 1999-05-25 | 15:00 | 21.7 | 71.06 | [5 empty] | 12.8 | 55.04 |  |  |  | 22 | 71.6 |  |  |  |  | 6.7 | 44.06 |  |  |  |  | 27.2 | 80.96 | [5 empty] | 27.2 | 80.96 |  |  |  | 17.2 | 62.96 |  |  |  |  | 25.6 | 78.08 |  |  |  |  | 21.1 | 69.98
1994-05-25 | 16:00 | 28.3 | 82.94 | WEEKDAY | #N/A | 1987-05-25 | 16:00 | 16.1 | 60.98 |  |  | 1994-05-25 | 16:00 | 22.7 | 72.86 |  |  | 1999-05-25 | 16:00 | 21.1 | 69.98 | [5 empty] | 13.3 | 55.94 |  |  |  | 22 | 71.6 |  |  |  |  | 6.7 | 44.06 |  |  |  |  | 27.2 | 80.96 | [5 empty] | 26.1 | 78.98 |  |  |  | 15.6 | 60.08 |  |  |  |  | 25.6 | 78.08 |  |  |  |  | 21.1 | 69.98
1994-05-25 | 17:00 | 22.2 | 71.96 | WEEKDAY | #N/A | 1987-05-25 | 17:00 | 15 | 59 |  |  | 1994-05-25 | 17:00 | 21.6 | 70.88 |  |  | 1999-05-25 | 17:00 | 21.1 | 69.98 | [5 empty] | 13.3 | 55.94 |  |  |  | 22 | 71.6 |  |  |  |  | 6.7 | 44.06 |  |  |  |  | 26.1 | 78.98 | [5 empty] | 23.9 | 75.02 |  |  |  | 13.9 | 57.02 |  |  |  |  | 24.4 | 75.92 |  |  |  |  | 20 | 68
1994-05-25 | 18:00 | 21.7 | 71.06 | WEEKDAY | #N/A | 1987-05-25 | 18:00 | 14.4 | 57.92 |  |  | 1994-05-25 | 18:00 | 21.6 | 70.88 |  |  | 1999-05-25 | 18:00 | 20.6 | 69.08 | [5 empty] | 12.8 | 55.04 |  |  |  | 21 | 69.8 |  |  |  |  | 6.7 | 44.06 |  |  |  |  | 25.6 | 78.08 | [5 empty] | 22.2 | 71.96 |  |  |  | 13.9 | 57.02 |  |  |  |  | 23.3 | 73.94 |  |  |  |  | 19.4 | 66.92
1994-05-25 | 19:00 | 22.2 | 71.96 | WEEKDAY | #N/A | 1987-05-25 | 19:00 | 13.9 | 57.02 |  |  | 1994-05-25 | 19:00 | 18.8 | 65.84 |  |  | 1999-05-25 | 19:00 | 19.4 | 66.92 | [5 empty] | 13.3 | 55.94 |  |  |  | 19 | 66.2 |  |  |  |  | 7.2 | 44.96 |  |  |  |  | 24.4 | 75.92 | [5 empty] | 21.1 | 69.98 |  |  |  | 13.9 | 57.02 |  |  |  |  | 21.7 | 71.06 |  |  |  |  | 18.9 | 66.02
1994-05-25 | 20:00 | 19.4 | 66.92 | WEEKDAY | #N/A | 1987-05-25 | 20:00 | 13.3 | 55.94 |  |  | 1994-05-25 | 20:00 | 18.3 | 64.94 |  |  | 1999-05-25 | 20:00 | 18.3 | 64.94 | [5 empty] | 13.3 | 55.94 |  |  |  | 17 | 62.6 |  |  |  |  | 6.7 | 44.06 |  |  |  |  | 22.8 | 73.04 | [5 empty] | 18.9 | 66.02 |  |  |  | 13.3 | 55.94 |  |  |  |  | 18.9 | 66.02 |  |  |  |  | 15 | 59
1994-05-25 | 21:00 | 19.4 | 66.92 | WEEKDAY | #N/A | 1987-05-25 | 21:00 | 12.8 | 55.04 |  |  | 1994-05-25 | 21:00 | 17.2 | 62.96 |  |  | 1999-05-25 | 21:00 | 16.1 | 60.98 | [5 empty] | 13.3 | 55.94 |  |  |  | 15 | 59 |  |  |  |  | 6.7 | 44.06 |  |  |  |  | 21.7 | 71.06 | [5 empty] | 17.2 | 62.96 |  |  |  | 13.3 | 55.94 |  |  |  |  | 17.8 | 64.04 |  |  |  |  | 13.3 | 55.94
1994-05-25 | 22:00 | 18.3 | 64.94 | WEEKDAY | #N/A | 1987-05-25 | 22:00 | 13.3 | 55.94 |  |  | 1994-05-25 | 22:00 | 16.1 | 60.98 |  |  | 1999-05-25 | 22:00 | 16.1 | 60.98 | [5 empty] | 13.3 | 55.94 |  |  |  | 15 | 59 |  |  |  |  | 6.7 | 44.06 |  |  |  |  | 20.6 | 69.08 | [5 empty] | 15.6 | 60.08 |  |  |  | 13.3 | 55.94 |  |  |  |  | 14.4 | 57.92 |  |  |  |  | 13.3 | 55.94
1994-05-25 | 23:00 | 18.9 | 66.02 | WEEKDAY | #N/A | 1987-05-25 | 23:00 | 12.8 | 55.04 |  |  | 1994-05-25 | 23:00 | 16.6 | 61.88 |  |  | 1999-05-25 | 23:00 | 15 | 59 | [5 empty] | 12.8 | 55.04 |  |  |  | 15 | 59 |  |  |  |  | 6.1 | 42.98 |  |  |  |  | 19.4 | 66.92 | [5 empty] | 16.1 | 60.98 |  |  |  | 13.3 | 55.94 |  |  |  |  | 13.3 | 55.94 |  |  |  |  | 13.3 | 55.94
1994-05-25 | 24:00 | 18.9 | 66.02 | WEEKDAY | #N/A | 1987-05-25 | 24:00 | 12.8 | 55.04 |  |  | 1994-05-25 | 24:00 | 15.5 | 59.9 |  |  | 1999-05-25 | 24:00 | 13.3 | 55.94 | [5 empty] | 12.8 | 55.04 |  |  |  | 16 | 60.8 |  |  |  |  | 6.1 | 42.98 |  |  |  |  | 18.3 | 64.94 | [5 empty] | 16.7 | 62.06 |  |  |  | 12.8 | 55.04 |  |  |  |  | 12.8 | 55.04 |  |  |  |  | 13.9 | 57.02
1994-05-26 | 1:00 | 18.3 | 64.94 | WEEKDAY | #N/A | 1987-05-26 | 1:00 | 12.2 | 53.96 |  |  | 1994-05-26 | 1:00 | 15.5 | 59.9 |  |  | 1999-05-26 | 1:00 | 14.4 | 57.92 | [5 empty] | 12.2 | 53.96 |  |  |  | 16 | 60.8 |  |  |  |  | 6.1 | 42.98 |  |  |  |  | 16.7 | 62.06 | [5 empty] | 16.1 | 60.98 |  |  |  | 12.2 | 53.96 |  |  |  |  | 12.2 | 53.96 |  |  |  |  | 12.8 | 55.04
1994-05-26 | 2:00 | 18.3 | 64.94 | WEEKDAY | #N/A | 1987-05-26 | 2:00 | 12.8 | 55.04 |  |  | 1994-05-26 | 2:00 | 15.5 | 59.9 |  |  | 1999-05-26 | 2:00 | 15 | 59 | [5 empty] | 12.2 | 53.96 |  |  |  | 16 | 60.8 |  |  |  |  | 6.1 | 42.98 |  |  |  |  | 15 | 59 | [5 empty] | 15.6 | 60.08 |  |  |  | 12.2 | 53.96 |  |  |  |  | 11.7 | 53.06 |  |  |  |  | 12.2 | 53.96
1994-05-26 | 3:00 | 18.3 | 64.94 | WEEKDAY | #N/A | 1987-05-26 | 3:00 | 12.8 | 55.04 |  |  | 1994-05-26 | 3:00 | 16.6 | 61.88 |  |  | 1999-05-26 | 3:00 | 15 | 59 | [5 empty] | 12.8 | 55.04 |  |  |  | 14 | 57.2 |  |  |  |  | 5 | 41 |  |  |  |  | 16.1 | 60.98 | [5 empty] | 14.4 | 57.92 |  |  |  | 12.2 | 53.96 |  |  |  |  | 10.6 | 51.08 |  |  |  |  | 12.2 | 53.96
1994-05-26 | 4:00 | 17.8 | 64.04 | WEEKDAY | #N/A | 1987-05-26 | 4:00 | 12.8 | 55.04 |  |  | 1994-05-26 | 4:00 | 16.1 | 60.98 |  |  | 1999-05-26 | 4:00 | 15.6 | 60.08 | [5 empty] | 13.3 | 55.94 |  |  |  | 14 | 57.2 |  |  |  |  | 4.4 | 39.92 |  |  |  |  | 16.1 | 60.98 | [5 empty] | 13.3 | 55.94 |  |  |  | 12.2 | 53.96 |  |  |  |  | 10.6 | 51.08 |  |  |  |  | 11.7 | 53.06
1994-05-26 | 5:00 | 17.8 | 64.04 | WEEKDAY | #N/A | 1987-05-26 | 5:00 | 13.3 | 55.94 |  |  | 1994-05-26 | 5:00 | 16.1 | 60.98 |  |  | 1999-05-26 | 5:00 | 15.6 | 60.08 | [5 empty] | 13.9 | 57.02 |  |  |  | 13 | 55.4 |  |  |  |  | 3.9 | 39.02 |  |  |  |  | 15.6 | 60.08 | [5 empty] | 13.3 | 55.94 |  |  |  | 12.8 | 55.04 |  |  |  |  | 10.6 | 51.08 |  |  |  |  | 11.7 | 53.06
1994-05-26 | 6:00 | 18.3 | 64.94 | WEEKDAY | #N/A | 1987-05-26 | 6:00 | 13.9 | 57.02 |  |  | 1994-05-26 | 6:00 | 16 | 60.8 |  |  | 1999-05-26 | 6:00 | 15.6 | 60.08 | [5 empty] | 13.9 | 57.02 |  |  |  | 13 | 55.4 |  |  |  |  | 5 | 41 |  |  |  |  | 16.1 | 60.98 | [5 empty] | 13.9 | 57.02 |  |  |  | 12.2 | 53.96 |  |  |  |  | 12.2 | 53.96 |  |  |  |  | 12.2 | 53.96
1994-05-26 | 7:00 | 18.3 | 64.94 | WEEKDAY | #N/A | 1987-05-26 | 7:00 | 13.9 | 57.02 |  |  | 1994-05-26 | 7:00 | 16.6 | 61.88 |  |  | 1999-05-26 | 7:00 | 16.7 | 62.06 | [5 empty] | 14.4 | 57.92 |  |  |  | 15 | 59 |  |  |  |  | 6.1 | 42.98 |  |  |  |  | 16.1 | 60.98 | [5 empty] | 14.4 | 57.92 |  |  |  | 12.8 | 55.04 |  |  |  |  | 14.4 | 57.92 |  |  |  |  | 15.6 | 60.08
1994-05-26 | 8:00 | 20.6 | 69.08 | WEEKDAY | #N/A | 1987-05-26 | 8:00 | 15 | 59 |  |  | 1994-05-26 | 8:00 | 17.7 | 63.86 |  |  | 1999-05-26 | 8:00 | 18.9 | 66.02 | [5 empty] | 15 | 59 |  |  |  | 16.1 | 60.98 |  |  |  |  | 8.3 | 46.94 |  |  |  |  | 17.2 | 62.96 | [5 empty] | 15 | 59 |  |  |  | 13.9 | 57.02 |  |  |  |  | 18.9 | 66.02 |  |  |  |  | 17.8 | 64.04
1994-05-26 | 9:00 | 22.2 | 71.96 | WEEKDAY | #N/A | 1987-05-26 | 9:00 | 16.1 | 60.98 |  |  | 1994-05-26 | 9:00 | 18.3 | 64.94 |  |  | 1999-05-26 | 9:00 | 20 | 68 | [5 empty] | 15.6 | 60.08 |  |  |  | 17 | 62.6 |  |  |  |  | 10 | 50 |  |  |  |  | 17.2 | 62.96 | [5 empty] | 16.7 | 62.06 |  |  |  | 16.1 | 60.98 |  |  |  |  | 22.2 | 71.96 |  |  |  |  | 20 | 68
1994-05-26 | 10:00 | 22.2 | 71.96 | WEEKDAY | #N/A | 1987-05-26 | 10:00 | 16.7 | 62.06 |  |  | 1994-05-26 | 10:00 | 19.4 | 66.92 |  |  | 1999-05-26 | 10:00 | 21.1 | 69.98 | [5 empty] | 17.2 | 62.96 |  |  |  | 18 | 64.4 |  |  |  |  | 11.7 | 53.06 |  |  |  |  | 17.8 | 64.04 | [5 empty] | 17.2 | 62.96 |  |  |  | 18.9 | 66.02 |  |  |  |  | 23.9 | 75.02 |  |  |  |  | 20.6 | 69.08
1994-05-26 | 11:00 | 20.6 | 69.08 | WEEKDAY | #N/A | 1987-05-26 | 11:00 | 16.7 | 62.06 |  |  | 1994-05-26 | 11:00 | 20 | 68 |  |  | 1999-05-26 | 11:00 | 22.8 | 73.04 | [5 empty] | 13.9 | 57.02 |  |  |  | 18 | 64.4 |  |  |  |  | 12.8 | 55.04 |  |  |  |  | 19.4 | 66.92 | [5 empty] | 17.2 | 62.96 |  |  |  | 19.4 | 66.92 |  |  |  |  | 25.6 | 78.08 |  |  |  |  | 20.6 | 69.08
1994-05-26 | 12:00 | 21.1 | 69.98 | WEEKDAY | #N/A | 1987-05-26 | 12:00 | 16.7 | 62.06 |  |  | 1994-05-26 | 12:00 | 19.8 | 67.64 |  |  | 1999-05-26 | 12:00 | 22.8 | 73.04 | [5 empty] | 13.9 | 57.02 |  |  |  | 19.2 | 66.56 |  |  |  |  | 13.9 | 57.02 |  |  |  |  | 19.4 | 66.92 | [5 empty] | 16.7 | 62.06 |  |  |  | 20 | 68 |  |  |  |  | 26.1 | 78.98 |  |  |  |  | 22.2 | 71.96
1994-05-26 | 13:00 | 20 | 68 | WEEKDAY | #N/A | 1987-05-26 | 13:00 | 16.7 | 62.06 |  |  | 1994-05-26 | 13:00 | 19.4 | 66.92 |  |  | 1999-05-26 | 13:00 | 22.2 | 71.96 | [5 empty] | 14.4 | 57.92 |  |  |  | 20 | 68 |  |  |  |  | 14.4 | 57.92 |  |  |  |  | 20 | 68 | [5 empty] | 17.2 | 62.96 |  |  |  | 20 | 68 |  |  |  |  | 26.7 | 80.06 |  |  |  |  | 22.8 | 73.04
1994-05-26 | 14:00 | 21.7 | 71.06 | WEEKDAY | #N/A | 1987-05-26 | 14:00 | 16.7 | 62.06 |  |  | 1994-05-26 | 14:00 | 20 | 68 |  |  | 1999-05-26 | 14:00 | 22.2 | 71.96 | [5 empty] | 14.4 | 57.92 |  |  |  | 21 | 69.8 |  |  |  |  | 15 | 59 |  |  |  |  | 20.6 | 69.08 | [5 empty] | 16.7 | 62.06 |  |  |  | 21.7 | 71.06 |  |  |  |  | 26.7 | 80.06 |  |  |  |  | 23.3 | 73.94
1994-05-26 | 15:00 | 22.2 | 71.96 | WEEKDAY | #N/A | 1987-05-26 | 15:00 | 16.7 | 62.06 |  |  | 1994-05-26 | 15:00 | 20 | 68 |  |  | 1999-05-26 | 15:00 | 21.7 | 71.06 | [5 empty] | 14.4 | 57.92 |  |  |  | 22 | 71.6 |  |  |  |  | 16.1 | 60.98 |  |  |  |  | 20 | 68 | [5 empty] | 17.2 | 62.96 |  |  |  | 21.7 | 71.06 |  |  |  |  | 26.7 | 80.06 |  |  |  |  | 23.9 | 75.02
1994-05-26 | 16:00 | 22.8 | 73.04 | WEEKDAY | #N/A | 1987-05-26 | 16:00 | 17.2 | 62.96 |  |  | 1994-05-26 | 16:00 | 21.1 | 69.98 |  |  | 1999-05-26 | 16:00 | 21.1 | 69.98 | [5 empty] | 15 | 59 |  |  |  | 21 | 69.8 |  |  |  |  | 16.7 | 62.06 |  |  |  |  | 21.7 | 71.06 | [5 empty] | 16.7 | 62.06 |  |  |  | 21.7 | 71.06 |  |  |  |  | 26.1 | 78.98 |  |  |  |  | 24.4 | 75.92
1994-05-26 | 17:00 | 23.3 | 73.94 | WEEKDAY | #N/A | 1987-05-26 | 17:00 | 16.7 | 62.06 |  |  | 1994-05-26 | 17:00 | 20 | 68 |  |  | 1999-05-26 | 17:00 | 21.1 | 69.98 | [5 empty] | 15.6 | 60.08 |  |  |  | 21 | 69.8 |  |  |  |  | 16.7 | 62.06 |  |  |  |  | 20 | 68 | [5 empty] | 16.7 | 62.06 |  |  |  | 21.1 | 69.98 |  |  |  |  | 25.6 | 78.08 |  |  |  |  | 24.4 | 75.92
1994-05-26 | 18:00 | 24.4 | 75.92 | WEEKDAY | #N/A | 1987-05-26 | 18:00 | 15.6 | 60.08 |  |  | 1994-05-26 | 18:00 | 18.8 | 65.84 |  |  | 1999-05-26 | 18:00 | 20 | 68 | [5 empty] | 15.6 | 60.08 |  |  |  | 19 | 66.2 |  |  |  |  | 16.7 | 62.06 |  |  |  |  | 18.3 | 64.94 | [5 empty] | 16.7 | 62.06 |  |  |  | 20.6 | 69.08 |  |  |  |  | 25 | 77 |  |  |  |  | 23.9 | 75.02
1994-05-26 | 19:00 | 20 | 68 | WEEKDAY | #N/A | 1987-05-26 | 19:00 | 15 | 59 |  |  | 1994-05-26 | 19:00 | 19.4 | 66.92 |  |  | 1999-05-26 | 19:00 | 19.4 | 66.92 | [5 empty] | 15 | 59 |  |  |  | 18 | 64.4 |  |  |  |  | 15.6 | 60.08 |  |  |  |  | 17.2 | 62.96 | [5 empty] | 16.7 | 62.06 |  |  |  | 19.4 | 66.92 |  |  |  |  | 23.9 | 75.02 |  |  |  |  | 22.8 | 73.04
1994-05-26 | 20:00 | 20 | 68 | WEEKDAY | #N/A | 1987-05-26 | 20:00 | 14.4 | 57.92 |  |  | 1994-05-26 | 20:00 | 17.7 | 63.86 |  |  | 1999-05-26 | 20:00 | 18.3 | 64.94 | [5 empty] | 14.4 | 57.92 |  |  |  | 16 | 60.8 |  |  |  |  | 14.4 | 57.92 |  |  |  |  | 17.2 | 62.96 | [5 empty] | 16.7 | 62.06 |  |  |  | 17.8 | 64.04 |  |  |  |  | 21.1 | 69.98 |  |  |  |  | 15.6 | 60.08
1994-05-26 | 21:00 | 19.4 | 66.92 | WEEKDAY | #N/A | 1987-05-26 | 21:00 | 14.4 | 57.92 |  |  | 1994-05-26 | 21:00 | 17.7 | 63.86 |  |  | 1999-05-26 | 21:00 | 17.8 | 64.04 | [5 empty] | 14.4 | 57.92 |  |  |  | 15 | 59 |  |  |  |  | 13.9 | 57.02 |  |  |  |  | 17.2 | 62.96 | [5 empty] | 16.1 | 60.98 |  |  |  | 15 | 59 |  |  |  |  | 18.9 | 66.02 |  |  |  |  | 13.3 | 55.94
1994-05-26 | 22:00 | 18.9 | 66.02 | WEEKDAY | #N/A | 1987-05-26 | 22:00 | 14.4 | 57.92 |  |  | 1994-05-26 | 22:00 | 17.2 | 62.96 |  |  | 1999-05-26 | 22:00 | 17.2 | 62.96 | [5 empty] | 13.9 | 57.02 |  |  |  | 12 | 53.6 |  |  |  |  | 12.2 | 53.96 |  |  |  |  | 17.2 | 62.96 | [5 empty] | 15.6 | 60.08 |  |  |  | 13.3 | 55.94 |  |  |  |  | 16.7 | 62.06 |  |  |  |  | 11.7 | 53.06
1994-05-26 | 23:00 | 18.9 | 66.02 | WEEKDAY | #N/A | 1987-05-26 | 23:00 | 14.4 | 57.92 |  |  | 1994-05-26 | 23:00 | 16.6 | 61.88 |  |  | 1999-05-26 | 23:00 | 16.7 | 62.06 | [5 empty] | 13.3 | 55.94 |  |  |  | 11 | 51.8 |  |  |  |  | 11.7 | 53.06 |  |  |  |  | 17.8 | 64.04 | [5 empty] | 16.1 | 60.98 |  |  |  | 13.3 | 55.94 |  |  |  |  | 15 | 59 |  |  |  |  | 10.6 | 51.08
1994-05-26 | 24:00 | 18.9 | 66.02 | WEEKDAY | #N/A | 1987-05-26 | 24:00 | 14.4 | 57.92 |  |  | 1994-05-26 | 24:00 | 16.6 | 61.88 |  |  | 1999-05-26 | 24:00 | 16.1 | 60.98 | [5 empty] | 13.3 | 55.94 |  |  |  | 11 | 51.8 |  |  |  |  | 11.7 | 53.06 |  |  |  |  | 17.8 | 64.04 | [5 empty] | 16.1 | 60.98 |  |  |  | 12.2 | 53.96 |  |  |  |  | 14.4 | 57.92 |  |  |  |  | 10 | 50
1994-05-27 | 1:00 | 18.9 | 66.02 | WEEKDAY | #N/A | 1987-05-27 | 1:00 | 13.9 | 57.02 |  |  | 1994-05-27 | 1:00 | 16.1 | 60.98 |  |  | 1999-05-27 | 1:00 | 15.6 | 60.08 | [5 empty] | 13.3 | 55.94 |  |  |  | 11 | 51.8 |  |  |  |  | 11.1 | 51.98 |  |  |  |  | 17.8 | 64.04 | [5 empty] | 17.2 | 62.96 |  |  |  | 10.6 | 51.08 |  |  |  |  | 13.3 | 55.94 |  |  |  |  | 10 | 50
1994-05-27 | 2:00 | 17.8 | 64.04 | WEEKDAY | #N/A | 1987-05-27 | 2:00 | 13.9 | 57.02 |  |  | 1994-05-27 | 2:00 | 16.1 | 60.98 |  |  | 1999-05-27 | 2:00 | 15 | 59 | [5 empty] | 13.3 | 55.94 |  |  |  | 11 | 51.8 |  |  |  |  | 10 | 50 |  |  |  |  | 17.8 | 64.04 | [5 empty] | 16.7 | 62.06 |  |  |  | 10 | 50 |  |  |  |  | 12.8 | 55.04 |  |  |  |  | 9.4 | 48.92
1994-05-27 | 3:00 | 15.6 | 60.08 | WEEKDAY | #N/A | 1987-05-27 | 3:00 | 13.9 | 57.02 |  |  | 1994-05-27 | 3:00 | 13.8 | 56.84 |  |  | 1999-05-27 | 3:00 | 14.4 | 57.92 | [5 empty] | 13.3 | 55.94 |  |  |  | 11 | 51.8 |  |  |  |  | 9.4 | 48.92 |  |  |  |  | 17.8 | 64.04 | [5 empty] | 16.7 | 62.06 |  |  |  | 7.8 | 46.04 |  |  |  |  | 12.2 | 53.96 |  |  |  |  | 9.4 | 48.92
1994-05-27 | 4:00 | 13.3 | 55.94 | WEEKDAY | #N/A | 1987-05-27 | 4:00 | 13.3 | 55.94 |  |  | 1994-05-27 | 4:00 | 11.1 | 51.98 |  |  | 1999-05-27 | 4:00 | 14.4 | 57.92 | [5 empty] | 13.3 | 55.94 |  |  |  | 9 | 48.2 |  |  |  |  | 10.6 | 51.08 |  |  |  |  | 17.8 | 64.04 | [5 empty] | 16.1 | 60.98 |  |  |  | 7.2 | 44.96 |  |  |  |  | 12.2 | 53.96 |  |  |  |  | 7.8 | 46.04
1994-05-27 | 5:00 | 11.1 | 51.98 | WEEKDAY | #N/A | 1987-05-27 | 5:00 | 13.3 | 55.94 |  |  | 1994-05-27 | 5:00 | 10.5 | 50.9 |  |  | 1999-05-27 | 5:00 | 13.9 | 57.02 | [5 empty] | 13.3 | 55.94 |  |  |  | 8 | 46.4 |  |  |  |  | 10.6 | 51.08 |  |  |  |  | 17.2 | 62.96 | [5 empty] | 17.2 | 62.96 |  |  |  | 8.3 | 46.94 |  |  |  |  | 12.2 | 53.96 |  |  |  |  | 6.7 | 44.06
1994-05-27 | 6:00 | 10.6 | 51.08 | WEEKDAY | #N/A | 1987-05-27 | 6:00 | 13.3 | 55.94 |  |  | 1994-05-27 | 6:00 | 9.4 | 48.92 |  |  | 1999-05-27 | 6:00 | 14.4 | 57.92 | [5 empty] | 13.3 | 55.94 |  |  |  | 8 | 46.4 |  |  |  |  | 11.1 | 51.98 |  |  |  |  | 17.8 | 64.04 | [5 empty] | 18.9 | 66.02 |  |  |  | 10 | 50 |  |  |  |  | 14.4 | 57.92 |  |  |  |  | 8.9 | 48.02
1994-05-27 | 7:00 | 10 | 50 | WEEKDAY | #N/A | 1987-05-27 | 7:00 | 13.9 | 57.02 |  |  | 1994-05-27 | 7:00 | 8.3 | 46.94 |  |  | 1999-05-27 | 7:00 | 14.4 | 57.92 | [5 empty] | 13.9 | 57.02 |  |  |  | 13 | 55.4 |  |  |  |  | 13.3 | 55.94 |  |  |  |  | 18.9 | 66.02 | [5 empty] | 20.6 | 69.08 |  |  |  | 12.8 | 55.04 |  |  |  |  | 17.2 | 62.96 |  |  |  |  | 12.2 | 53.96
1994-05-27 | 8:00 | 10 | 50 | WEEKDAY | #N/A | 1987-05-27 | 8:00 | 12.8 | 55.04 |  |  | 1994-05-27 | 8:00 | 7.7 | 45.86 |  |  | 1999-05-27 | 8:00 | 16.1 | 60.98 | [5 empty] | 15 | 59 |  |  |  | 16 | 60.8 |  |  |  |  | 15 | 59 |  |  |  |  | 20 | 68 | [5 empty] | 20.6 | 69.08 |  |  |  | 14.4 | 57.92 |  |  |  |  | 20.6 | 69.08 |  |  |  |  | 15 | 59
1994-05-27 | 9:00 | 11.1 | 51.98 | WEEKDAY | #N/A | 1987-05-27 | 9:00 | 12.8 | 55.04 |  |  | 1994-05-27 | 9:00 | 8.8 | 47.84 |  |  | 1999-05-27 | 9:00 | 17.8 | 64.04 | [5 empty] | 15.6 | 60.08 |  |  |  | 18 | 64.4 |  |  |  |  | 17.2 | 62.96 |  |  |  |  | 22.8 | 73.04 | [5 empty] | 21.7 | 71.06 |  |  |  | 17.2 | 62.96 |  |  |  |  | 22.2 | 71.96 |  |  |  |  | 16.1 | 60.98
1994-05-27 | 10:00 | 12.8 | 55.04 | WEEKDAY | #N/A | 1987-05-27 | 10:00 | 11.7 | 53.06 |  |  | 1994-05-27 | 10:00 | 10.5 | 50.9 |  |  | 1999-05-27 | 10:00 | 18.3 | 64.94 | [5 empty] | 17.2 | 62.96 |  |  |  | 19 | 66.2 |  |  |  |  | 19.4 | 66.92 |  |  |  |  | 24.4 | 75.92 | [5 empty] | 21.7 | 71.06 |  |  |  | 18.3 | 64.94 |  |  |  |  | 23.9 | 75.02 |  |  |  |  | 17.2 | 62.96
1994-05-27 | 11:00 | 13.3 | 55.94 | WEEKDAY | #N/A | 1987-05-27 | 11:00 | 11.7 | 53.06 |  |  | 1994-05-27 | 11:00 | 12.7 | 54.86 |  |  | 1999-05-27 | 11:00 | 17.8 | 64.04 | [5 empty] | 20 | 68 |  |  |  | 19 | 66.2 |  |  |  |  | 20.6 | 69.08 |  |  |  |  | 25 | 77 | [5 empty] | 18.3 | 64.94 |  |  |  | 20 | 68 |  |  |  |  | 25 | 77 |  |  |  |  | 19.4 | 66.92
1994-05-27 | 12:00 | 15 | 59 | WEEKDAY | #N/A | 1987-05-27 | 12:00 | 12.8 | 55.04 |  |  | 1994-05-27 | 12:00 | 12.7 | 54.86 |  |  | 1999-05-27 | 12:00 | 19.4 | 66.92 | [5 empty] | 20.6 | 69.08 |  |  |  | 21 | 69.8 |  |  |  |  | 22.2 | 71.96 |  |  |  |  | 26.1 | 78.98 | [5 empty] | 17.8 | 64.04 |  |  |  | 20.6 | 69.08 |  |  |  |  | 25 | 77 |  |  |  |  | 20.6 | 69.08
1994-05-27 | 13:00 | 15.6 | 60.08 | WEEKDAY | #N/A | 1987-05-27 | 13:00 | 13.9 | 57.02 |  |  | 1994-05-27 | 13:00 | 13.8 | 56.84 |  |  | 1999-05-27 | 13:00 | 20.6 | 69.08 | [5 empty] | 18.9 | 66.02 |  |  |  | 21 | 69.8 |  |  |  |  | 23.9 | 75.02 |  |  |  |  | 27.2 | 80.96 | [5 empty] | 18.3 | 64.94 |  |  |  | 21.7 | 71.06 |  |  |  |  | 25 | 77 |  |  |  |  | 21.7 | 71.06
1994-05-27 | 14:00 | 16.1 | 60.98 | WEEKDAY | #N/A | 1987-05-27 | 14:00 | 13.3 | 55.94 |  |  | 1994-05-27 | 14:00 | 15 | 59 |  |  | 1999-05-27 | 14:00 | 22.2 | 71.96 | [5 empty] | 19.4 | 66.92 |  |  |  | 21 | 69.8 |  |  |  |  | 24.4 | 75.92 |  |  |  |  | 18.9 | 66.02 | [5 empty] | 20.6 | 69.08 |  |  |  | 21.7 | 71.06 |  |  |  |  | 25.6 | 78.08 |  |  |  |  | 21.7 | 71.06
1994-05-27 | 15:00 | 17.2 | 62.96 | WEEKDAY | #N/A | 1987-05-27 | 15:00 | 14.4 | 57.92 |  |  | 1994-05-27 | 15:00 | 15.5 | 59.9 |  |  | 1999-05-27 | 15:00 | 21.7 | 71.06 | [5 empty] | 17.8 | 64.04 |  |  |  | 22 | 71.6 |  |  |  |  | 25.6 | 78.08 |  |  |  |  | 18.9 | 66.02 | [5 empty] | 20 | 68 |  |  |  | 21.7 | 71.06 |  |  |  |  | 23.9 | 75.02 |  |  |  |  | 22.2 | 71.96
1994-05-27 | 16:00 | 17.8 | 64.04 | WEEKDAY | #N/A | 1987-05-27 | 16:00 | 15 | 59 |  |  | 1994-05-27 | 16:00 | 16.6 | 61.88 |  |  | 1999-05-27 | 16:00 | 21.7 | 71.06 | [5 empty] | 18.3 | 64.94 |  |  |  | 23 | 73.4 |  |  |  |  | 25.6 | 78.08 |  |  |  |  | 18.9 | 66.02 | [5 empty] | 18.3 | 64.94 |  |  |  | 21.7 | 71.06 |  |  |  |  | 23.3 | 73.94 |  |  |  |  | 22.2 | 71.96
1994-05-27 | 17:00 | 17.8 | 64.04 | WEEKDAY | #N/A | 1987-05-27 | 17:00 | 16.1 | 60.98 |  |  | 1994-05-27 | 17:00 | 16.1 | 60.98 |  |  | 1999-05-27 | 17:00 | 21.7 | 71.06 | [5 empty] | 18.3 | 64.94 |  |  |  | 22 | 71.6 |  |  |  |  | 25 | 77 |  |  |  |  | 20.6 | 69.08 | [5 empty] | 17.2 | 62.96 |  |  |  | 20.6 | 69.08 |  |  |  |  | 22.8 | 73.04 |  |  |  |  | 21.7 | 71.06
1994-05-27 | 18:00 | 18.3 | 64.94 | WEEKDAY | #N/A | 1987-05-27 | 18:00 | 15 | 59 |  |  | 1994-05-27 | 18:00 | 15.5 | 59.9 |  |  | 1999-05-27 | 18:00 | 21.1 | 69.98 | [5 empty] | 16.1 | 60.98 |  |  |  | 22 | 71.6 |  |  |  |  | 24.4 | 75.92 |  |  |  |  | 20.6 | 69.08 | [5 empty] | 16.7 | 62.06 |  |  |  | 18.9 | 66.02 |  |  |  |  | 21.7 | 71.06 |  |  |  |  | 21.1 | 69.98
1994-05-27 | 19:00 | 17.2 | 62.96 | WEEKDAY | #N/A | 1987-05-27 | 19:00 | 15 | 59 |  |  | 1994-05-27 | 19:00 | 14.4 | 57.92 |  |  | 1999-05-27 | 19:00 | 20.6 | 69.08 | [5 empty] | 15.6 | 60.08 |  |  |  | 22.1 | 71.78 |  |  |  |  | 22.8 | 73.04 |  |  |  |  | 20.6 | 69.08 | [5 empty] | 16.1 | 60.98 |  |  |  | 18.3 | 64.94 |  |  |  |  | 20.6 | 69.08 |  |  |  |  | 20.6 | 69.08
1994-05-27 | 20:00 | 16.7 | 62.06 | WEEKDAY | #N/A | 1987-05-27 | 20:00 | 14.4 | 57.92 |  |  | 1994-05-27 | 20:00 | 12.7 | 54.86 |  |  | 1999-05-27 | 20:00 | 20 | 68 | [5 empty] | 15.6 | 60.08 |  |  |  | 22 | 71.6 |  |  |  |  | 21.7 | 71.06 |  |  |  |  | 19.4 | 66.92 | [5 empty] | 16.1 | 60.98 |  |  |  | 16.7 | 62.06 |  |  |  |  | 18.9 | 66.02 |  |  |  |  | 16.7 | 62.06
1994-05-27 | 21:00 | 15.6 | 60.08 | WEEKDAY | #N/A | 1987-05-27 | 21:00 | 13.9 | 57.02 |  |  | 1994-05-27 | 21:00 | 12.2 | 53.96 |  |  | 1999-05-27 | 21:00 | 19.4 | 66.92 | [5 empty] | 15 | 59 |  |  |  | 17 | 62.6 |  |  |  |  | 20.6 | 69.08 |  |  |  |  | 18.9 | 66.02 | [5 empty] | 15.6 | 60.08 |  |  |  | 15.6 | 60.08 |  |  |  |  | 17.2 | 62.96 |  |  |  |  | 13.9 | 57.02
1994-05-27 | 22:00 | 14.4 | 57.92 | WEEKDAY | #N/A | 1987-05-27 | 22:00 | 13.9 | 57.02 |  |  | 1994-05-27 | 22:00 | 11.1 | 51.98 |  |  | 1999-05-27 | 22:00 | 18.9 | 66.02 | [5 empty] | 15 | 59 |  |  |  | 17 | 62.6 |  |  |  |  | 19.4 | 66.92 |  |  |  |  | 18.3 | 64.94 | [5 empty] | 15 | 59 |  |  |  | 15.6 | 60.08 |  |  |  |  | 16.1 | 60.98 |  |  |  |  | 11.7 | 53.06
1994-05-27 | 23:00 | 13.9 | 57.02 | WEEKDAY | #N/A | 1987-05-27 | 23:00 | 13.9 | 57.02 |  |  | 1994-05-27 | 23:00 | 9.4 | 48.92 |  |  | 1999-05-27 | 23:00 | 18.3 | 64.94 | [5 empty] | 14.4 | 57.92 |  |  |  | 13 | 55.4 |  |  |  |  | 17.8 | 64.04 |  |  |  |  | 17.8 | 64.04 | [5 empty] | 15 | 59 |  |  |  | 15 | 59 |  |  |  |  | 15.6 | 60.08 |  |  |  |  | 10 | 50
1994-05-27 | 24:00 | 13.3 | 55.94 | WEEKDAY | #N/A | 1987-05-27 | 24:00 | 14.4 | 57.92 |  |  | 1994-05-27 | 24:00 | 10 | 50 |  |  | 1999-05-27 | 24:00 | 17.8 | 64.04 | [5 empty] | 14.4 | 57.92 |  |  |  | 11 | 51.8 |  |  |  |  | 17.2 | 62.96 |  |  |  |  | 16.7 | 62.06 | [5 empty] | 15 | 59 |  |  |  | 14.4 | 57.92 |  |  |  |  | 15.6 | 60.08 |  |  |  |  | 8.9 | 48.02
1994-05-28 | 1:00 | 12.8 | 55.04 | SATURDAY | #N/A | 1987-05-28 | 1:00 | 14.4 | 57.92 |  |  | 1994-05-28 | 1:00 | 8.8 | 47.84 |  |  | 1999-05-28 | 1:00 | 16.1 | 60.98 | [5 empty] | 15 | 59 |  |  |  | 9 | 48.2 |  |  |  |  | 16.7 | 62.06 |  |  |  |  | 15.6 | 60.08 | [5 empty] | 15 | 59 |  |  |  | 14.4 | 57.92 |  |  |  |  | 15 | 59 |  |  |  |  | 8.3 | 46.94
1994-05-28 | 2:00 | 12.2 | 53.96 | SATURDAY | #N/A | 1987-05-28 | 2:00 | 15 | 59 |  |  | 1994-05-28 | 2:00 | 6.6 | 43.88 |  |  | 1999-05-28 | 2:00 | 15 | 59 | [5 empty] | 14.4 | 57.92 |  |  |  | 8 | 46.4 |  |  |  |  | 16.7 | 62.06 |  |  |  |  | 15 | 59 | [5 empty] | 15 | 59 |  |  |  | 14.4 | 57.92 |  |  |  |  | 13.9 | 57.02 |  |  |  |  | 6.7 | 44.06
1994-05-28 | 3:00 | 11.7 | 53.06 | SATURDAY | #N/A | 1987-05-28 | 3:00 | 15 | 59 |  |  | 1994-05-28 | 3:00 | 5 | 41 |  |  | 1999-05-28 | 3:00 | 14.4 | 57.92 | [5 empty] | 14.4 | 57.92 |  |  |  | 8 | 46.4 |  |  |  |  | 16.1 | 60.98 |  |  |  |  | 15 | 59 | [5 empty] | 14.4 | 57.92 |  |  |  | 15 | 59 |  |  |  |  | 13.3 | 55.94 |  |  |  |  | 6.7 | 44.06
1994-05-28 | 4:00 | 11.1 | 51.98 | SATURDAY | #N/A | 1987-05-28 | 4:00 | 15.6 | 60.08 |  |  | 1994-05-28 | 4:00 | 4.4 | 39.92 |  |  | 1999-05-28 | 4:00 | 15 | 59 | [5 empty] | 14.4 | 57.92 |  |  |  | 7 | 44.6 |  |  |  |  | 14.4 | 57.92 |  |  |  |  | 14.4 | 57.92 | [5 empty] | 14.4 | 57.92 |  |  |  | 16.1 | 60.98 |  |  |  |  | 12.8 | 55.04 |  |  |  |  | 6.1 | 42.98
1994-05-28 | 5:00 | 10.6 | 51.08 | SATURDAY | #N/A | 1987-05-28 | 5:00 | 16.1 | 60.98 |  |  | 1994-05-28 | 5:00 | 3.3 | 37.94 |  |  | 1999-05-28 | 5:00 | 15 | 59 | [5 empty] | 13.3 | 55.94 |  |  |  | 6 | 42.8 |  |  |  |  | 15 | 59 |  |  |  |  | 14.4 | 57.92 | [5 empty] | 14.4 | 57.92 |  |  |  | 16.1 | 60.98 |  |  |  |  | 12.8 | 55.04 |  |  |  |  | 7.8 | 46.04
1994-05-28 | 6:00 | 11.1 | 51.98 | SATURDAY | #N/A | 1987-05-28 | 6:00 | 16.7 | 62.06 |  |  | 1994-05-28 | 6:00 | 7.7 | 45.86 |  |  | 1999-05-28 | 6:00 | 16.1 | 60.98 | [5 empty] | 14.4 | 57.92 |  |  |  | 8 | 46.4 |  |  |  |  | 13.9 | 57.02 |  |  |  |  | 14.4 | 57.92 | [5 empty] | 14.4 | 57.92 |  |  |  | 16.7 | 62.06 |  |  |  |  | 13.9 | 57.02 |  |  |  |  | 12.2 | 53.96
1994-05-28 | 7:00 | 13.3 | 55.94 | SATURDAY | #N/A | 1987-05-28 | 7:00 | 17.8 | 64.04 |  |  | 1994-05-28 | 7:00 | 10.5 | 50.9 |  |  | 1999-05-28 | 7:00 | 18.3 | 64.94 | [5 empty] | 16.1 | 60.98 |  |  |  | 13 | 55.4 |  |  |  |  | 17.2 | 62.96 |  |  |  |  | 13.9 | 57.02 | [5 empty] | 14.4 | 57.92 |  |  |  | 17.8 | 64.04 |  |  |  |  | 16.1 | 60.98 |  |  |  |  | 14.4 | 57.92
1994-05-28 | 8:00 | 15 | 59 | SATURDAY | #N/A | 1987-05-28 | 8:00 | 18.9 | 66.02 |  |  | 1994-05-28 | 8:00 | 13.3 | 55.94 |  |  | 1999-05-28 | 8:00 | 19.4 | 66.92 | [5 empty] | 16.7 | 62.06 |  |  |  | 14 | 57.2 |  |  |  |  | 18.9 | 66.02 |  |  |  |  | 14.4 | 57.92 | [5 empty] | 14.4 | 57.92 |  |  |  | 18.3 | 64.94 |  |  |  |  | 20 | 68 |  |  |  |  | 17.8 | 64.04
1994-05-28 | 9:00 | 16.1 | 60.98 | SATURDAY | #N/A | 1987-05-28 | 9:00 | 20.6 | 69.08 |  |  | 1994-05-28 | 9:00 | 14.4 | 57.92 |  |  | 1999-05-28 | 9:00 | 20.6 | 69.08 | [5 empty] | 17.2 | 62.96 |  |  |  | 15 | 59 |  |  |  |  | 20.6 | 69.08 |  |  |  |  | 13.9 | 57.02 | [5 empty] | 13.3 | 55.94 |  |  |  | 17.8 | 64.04 |  |  |  |  | 22.2 | 71.96 |  |  |  |  | 21.7 | 71.06
1994-05-28 | 10:00 | 17.2 | 62.96 | SATURDAY | #N/A | 1987-05-28 | 10:00 | 22.2 | 71.96 |  |  | 1994-05-28 | 10:00 | 14.4 | 57.92 |  |  | 1999-05-28 | 10:00 | 22.2 | 71.96 | [5 empty] | 17.2 | 62.96 |  |  |  | 16.6 | 61.88 |  |  |  |  | 22.8 | 73.04 |  |  |  |  | 13.3 | 55.94 | [5 empty] | 13.3 | 55.94 |  |  |  | 16.7 | 62.06 |  |  |  |  | 22.8 | 73.04 |  |  |  |  | 22.8 | 73.04
1994-05-28 | 11:00 | 18.3 | 64.94 | SATURDAY | #N/A | 1987-05-28 | 11:00 | 25.6 | 78.08 |  |  | 1994-05-28 | 11:00 | 16.6 | 61.88 |  |  | 1999-05-28 | 11:00 | 23.9 | 75.02 | [5 empty] | 16.1 | 60.98 |  |  |  | 18 | 64.4 |  |  |  |  | 24.4 | 75.92 |  |  |  |  | 13.3 | 55.94 | [5 empty] | 15 | 59 |  |  |  | 15 | 59 |  |  |  |  | 23.9 | 75.02 |  |  |  |  | 23.3 | 73.94
1994-05-28 | 12:00 | 18.9 | 66.02 | SATURDAY | #N/A | 1987-05-28 | 12:00 | 26.1 | 78.98 |  |  | 1994-05-28 | 12:00 | 18.3 | 64.94 |  |  | 1999-05-28 | 12:00 | 24.4 | 75.92 | [5 empty] | 15.6 | 60.08 |  |  |  | 18 | 64.4 |  |  |  |  | 25 | 77 |  |  |  |  | 13.3 | 55.94 | [5 empty] | 16.1 | 60.98 |  |  |  | 13.9 | 57.02 |  |  |  |  | 25.6 | 78.08 |  |  |  |  | 24.4 | 75.92
1994-05-28 | 13:00 | 20 | 68 | SATURDAY | #N/A | 1987-05-28 | 13:00 | 28.3 | 82.94 |  |  | 1994-05-28 | 13:00 | 19.4 | 66.92 |  |  | 1999-05-28 | 13:00 | 25 | 77 | [5 empty] | 16.1 | 60.98 |  |  |  | 18 | 64.4 |  |  |  |  | 26.1 | 78.98 |  |  |  |  | 13.3 | 55.94 | [5 empty] | 17.2 | 62.96 |  |  |  | 13.3 | 55.94 |  |  |  |  | 26.1 | 78.98 |  |  |  |  | 24.4 | 75.92
1994-05-28 | 14:00 | 21.1 | 69.98 | SATURDAY | #N/A | 1987-05-28 | 14:00 | 28.9 | 84.02 |  |  | 1994-05-28 | 14:00 | 20 | 68 |  |  | 1999-05-28 | 14:00 | 25.6 | 78.08 | [5 empty] | 16.1 | 60.98 |  |  |  | 19 | 66.2 |  |  |  |  | 26.7 | 80.06 |  |  |  |  | 12.8 | 55.04 | [5 empty] | 18.9 | 66.02 |  |  |  | 13.9 | 57.02 |  |  |  |  | 27.2 | 80.96 |  |  |  |  | 24.4 | 75.92
1994-05-28 | 15:00 | 21.1 | 69.98 | SATURDAY | #N/A | 1987-05-28 | 15:00 | 30 | 86 |  |  | 1994-05-28 | 15:00 | 20 | 68 |  |  | 1999-05-28 | 15:00 | 26.7 | 80.06 | [5 empty] | 18.3 | 64.94 |  |  |  | 19 | 66.2 |  |  |  |  | 26.7 | 80.06 |  |  |  |  | 13.3 | 55.94 | [5 empty] | 21.1 | 69.98 |  |  |  | 15 | 59 |  |  |  |  | 27.8 | 82.04 |  |  |  |  | 22.2 | 71.96
1994-05-28 | 16:00 | 20.6 | 69.08 | SATURDAY | #N/A | 1987-05-28 | 16:00 | 30 | 86 |  |  | 1994-05-28 | 16:00 | 17.7 | 63.86 |  |  | 1999-05-28 | 16:00 | 23.9 | 75.02 | [5 empty] | 18.3 | 64.94 |  |  |  | 19 | 66.2 |  |  |  |  | 27.2 | 80.96 |  |  |  |  | 13.9 | 57.02 | [5 empty] | 21.7 | 71.06 |  |  |  | 15 | 59 |  |  |  |  | 27.2 | 80.96 |  |  |  |  | 19.4 | 66.92
1994-05-28 | 17:00 | 22.2 | 71.96 | SATURDAY | #N/A | 1987-05-28 | 17:00 | 29.4 | 84.92 |  |  | 1994-05-28 | 17:00 | 17.2 | 62.96 |  |  | 1999-05-28 | 17:00 | 21.1 | 69.98 | [5 empty] | 18.9 | 66.02 |  |  |  | 18 | 64.4 |  |  |  |  | 26.7 | 80.06 |  |  |  |  | 14.4 | 57.92 | [5 empty] | 20.6 | 69.08 |  |  |  | 15.6 | 60.08 |  |  |  |  | 26.7 | 80.06 |  |  |  |  | 16.1 | 60.98
1994-05-28 | 18:00 | 21.1 | 69.98 | SATURDAY | #N/A | 1987-05-28 | 18:00 | 28.9 | 84.02 |  |  | 1994-05-28 | 18:00 | 17.7 | 63.86 |  |  | 1999-05-28 | 18:00 | 20 | 68 | [5 empty] | 17.8 | 64.04 |  |  |  | 17 | 62.6 |  |  |  |  | 26.1 | 78.98 |  |  |  |  | 15.6 | 60.08 | [5 empty] | 18.9 | 66.02 |  |  |  | 15.6 | 60.08 |  |  |  |  | 26.1 | 78.98 |  |  |  |  | 15 | 59
1994-05-28 | 19:00 | 20.6 | 69.08 | SATURDAY | #N/A | 1987-05-28 | 19:00 | 27.8 | 82.04 |  |  | 1994-05-28 | 19:00 | 17.7 | 63.86 |  |  | 1999-05-28 | 19:00 | 19.4 | 66.92 | [5 empty] | 16.1 | 60.98 |  |  |  | 16 | 60.8 |  |  |  |  | 23.9 | 75.02 |  |  |  |  | 15 | 59 | [5 empty] | 16.7 | 62.06 |  |  |  | 16.1 | 60.98 |  |  |  |  | 24.4 | 75.92 |  |  |  |  | 13.9 | 57.02
1994-05-28 | 20:00 | 19.4 | 66.92 | SATURDAY | #N/A | 1987-05-28 | 20:00 | 26.7 | 80.06 |  |  | 1994-05-28 | 20:00 | 16.1 | 60.98 |  |  | 1999-05-28 | 20:00 | 17.8 | 64.04 | [5 empty] | 14.4 | 57.92 |  |  |  | 16 | 60.8 |  |  |  |  | 21.7 | 71.06 |  |  |  |  | 14.4 | 57.92 | [5 empty] | 13.9 | 57.02 |  |  |  | 16.1 | 60.98 |  |  |  |  | 21.7 | 71.06 |  |  |  |  | 13.9 | 57.02
1994-05-28 | 21:00 | 18.3 | 64.94 | SATURDAY | #N/A | 1987-05-28 | 21:00 | 26.1 | 78.98 |  |  | 1994-05-28 | 21:00 | 15.5 | 59.9 |  |  | 1999-05-28 | 21:00 | 18.3 | 64.94 | [5 empty] | 13.3 | 55.94 |  |  |  | 15 | 59 |  |  |  |  | 21.1 | 69.98 |  |  |  |  | 12.8 | 55.04 | [5 empty] | 12.2 | 53.96 |  |  |  | 16.1 | 60.98 |  |  |  |  | 20 | 68 |  |  |  |  | 13.3 | 55.94
1994-05-28 | 22:00 | 17.8 | 64.04 | SATURDAY | #N/A | 1987-05-28 | 22:00 | 26.1 | 78.98 |  |  | 1994-05-28 | 22:00 | 16.1 | 60.98 |  |  | 1999-05-28 | 22:00 | 17.2 | 62.96 | [5 empty] | 13.3 | 55.94 |  |  |  | 14 | 57.2 |  |  |  |  | 18.9 | 66.02 |  |  |  |  | 12.2 | 53.96 | [5 empty] | 9.4 | 48.92 |  |  |  | 16.1 | 60.98 |  |  |  |  | 18.3 | 64.94 |  |  |  |  | 12.8 | 55.04
1994-05-28 | 23:00 | 17.2 | 62.96 | SATURDAY | #N/A | 1987-05-28 | 23:00 | 25.6 | 78.08 |  |  | 1994-05-28 | 23:00 | 14.4 | 57.92 |  |  | 1999-05-28 | 23:00 | 16.7 | 62.06 | [5 empty] | 12.8 | 55.04 |  |  |  | 14 | 57.2 |  |  |  |  | 18.9 | 66.02 |  |  |  |  | 10 | 50 | [5 empty] | 7.8 | 46.04 |  |  |  | 16.1 | 60.98 |  |  |  |  | 17.2 | 62.96 |  |  |  |  | 12.8 | 55.04
1994-05-28 | 24:00 | 16.7 | 62.06 | SATURDAY | #N/A | 1987-05-28 | 24:00 | 25 | 77 |  |  | 1994-05-28 | 24:00 | 13.8 | 56.84 |  |  | 1999-05-28 | 24:00 | 15.6 | 60.08 | [5 empty] | 12.2 | 53.96 |  |  |  | 13 | 55.4 |  |  |  |  | 19.4 | 66.92 |  |  |  |  | 9.4 | 48.92 | [5 empty] | 7.2 | 44.96 |  |  |  | 17.8 | 64.04 |  |  |  |  | 16.7 | 62.06 |  |  |  |  | 13.3 | 55.94
1994-05-29 | 1:00 | 16.7 | 62.06 | SUNDAY | #N/A | 1987-05-29 | 1:00 | 21.7 | 71.06 |  |  | 1994-05-29 | 1:00 | 12.2 | 53.96 |  |  | 1999-05-29 | 1:00 | 15.6 | 60.08 | [5 empty] | 11.1 | 51.98 |  |  |  | 13 | 55.4 |  |  |  |  | 18.9 | 66.02 |  |  |  |  | 6.7 | 44.06 | [5 empty] | 7.2 | 44.96 |  |  |  | 18.9 | 66.02 |  |  |  |  | 15.6 | 60.08 |  |  |  |  | 13.3 | 55.94
1994-05-29 | 2:00 | 15.6 | 60.08 | SUNDAY | #N/A | 1987-05-29 | 2:00 | 24.4 | 75.92 |  |  | 1994-05-29 | 2:00 | 11.1 | 51.98 |  |  | 1999-05-29 | 2:00 | 16.7 | 62.06 | [5 empty] | 11.1 | 51.98 |  |  |  | 13 | 55.4 |  |  |  |  | 16.7 | 62.06 |  |  |  |  | 7.8 | 46.04 | [5 empty] | 6.7 | 44.06 |  |  |  | 18.3 | 64.94 |  |  |  |  | 15.6 | 60.08 |  |  |  |  | 15.6 | 60.08
1994-05-29 | 3:00 | 16.1 | 60.98 | SUNDAY | #N/A | 1987-05-29 | 3:00 | 23.3 | 73.94 |  |  | 1994-05-29 | 3:00 | 9.4 | 48.92 |  |  | 1999-05-29 | 3:00 | 16.1 | 60.98 | [5 empty] | 10 | 50 |  |  |  | 12.5 | 54.5 |  |  |  |  | 15.6 | 60.08 |  |  |  |  | 7.8 | 46.04 | [5 empty] | 6.1 | 42.98 |  |  |  | 16.7 | 62.06 |  |  |  |  | 15 | 59 |  |  |  |  | 13.3 | 55.94
1994-05-29 | 4:00 | 15 | 59 | SUNDAY | #N/A | 1987-05-29 | 4:00 | 22.2 | 71.96 |  |  | 1994-05-29 | 4:00 | 9.4 | 48.92 |  |  | 1999-05-29 | 4:00 | 16.1 | 60.98 | [5 empty] | 10.6 | 51.08 |  |  |  | 12 | 53.6 |  |  |  |  | 16.7 | 62.06 |  |  |  |  | 6.7 | 44.06 | [5 empty] | 4.4 | 39.92 |  |  |  | 17.2 | 62.96 |  |  |  |  | 14.4 | 57.92 |  |  |  |  | 13.9 | 57.02
1994-05-29 | 5:00 | 14.4 | 57.92 | SUNDAY | #N/A | 1987-05-29 | 5:00 | 22.2 | 71.96 |  |  | 1994-05-29 | 5:00 | 8.3 | 46.94 |  |  | 1999-05-29 | 5:00 | 14.4 | 57.92 | [5 empty] | 10.6 | 51.08 |  |  |  | 11.5 | 52.7 |  |  |  |  | 15 | 59 |  |  |  |  | 8.3 | 46.94 | [5 empty] | 5 | 41 |  |  |  | 17.2 | 62.96 |  |  |  |  | 13.9 | 57.02 |  |  |  |  | 13.3 | 55.94
1994-05-29 | 6:00 | 15.6 | 60.08 | SUNDAY | #N/A | 1987-05-29 | 6:00 | 23.3 | 73.94 |  |  | 1994-05-29 | 6:00 | 11.1 | 51.98 |  |  | 1999-05-29 | 6:00 | 18.9 | 66.02 | [5 empty] | 13.3 | 55.94 |  |  |  | 12 | 53.6 |  |  |  |  | 13.9 | 57.02 |  |  |  |  | 8.3 | 46.94 | [5 empty] | 7.2 | 44.96 |  |  |  | 17.8 | 64.04 |  |  |  |  | 14.4 | 57.92 |  |  |  |  | 14.4 | 57.92
1994-05-29 | 7:00 | 17.8 | 64.04 | SUNDAY | #N/A | 1987-05-29 | 7:00 | 24.4 | 75.92 |  |  | 1994-05-29 | 7:00 | 14.4 | 57.92 |  |  | 1999-05-29 | 7:00 | 21.7 | 71.06 | [5 empty] | 16.1 | 60.98 |  |  |  | 13 | 55.4 |  |  |  |  | 16.7 | 62.06 |  |  |  |  | 10.6 | 51.08 | [5 empty] | 11.1 | 51.98 |  |  |  | 19.4 | 66.92 |  |  |  |  | 17.8 | 64.04 |  |  |  |  | 16.7 | 62.06
1994-05-29 | 8:00 | 18.9 | 66.02 | SUNDAY | #N/A | 1987-05-29 | 8:00 | 27.2 | 80.96 |  |  | 1994-05-29 | 8:00 | 16.6 | 61.88 |  |  | 1999-05-29 | 8:00 | 23.9 | 75.02 | [5 empty] | 18.3 | 64.94 |  |  |  | 13 | 55.4 |  |  |  |  | 19.4 | 66.92 |  |  |  |  | 12.8 | 55.04 | [5 empty] | 12.8 | 55.04 |  |  |  | 20 | 68 |  |  |  |  | 21.1 | 69.98 |  |  |  |  | 18.3 | 64.94
1994-05-29 | 9:00 | 20.6 | 69.08 | SUNDAY | #N/A | 1987-05-29 | 9:00 | 28.3 | 82.94 |  |  | 1994-05-29 | 9:00 | 19.4 | 66.92 |  |  | 1999-05-29 | 9:00 | 26.1 | 78.98 | [5 empty] | 20 | 68 |  |  |  | 14 | 57.2 |  |  |  |  | 21.7 | 71.06 |  |  |  |  | 14.4 | 57.92 | [5 empty] | 15 | 59 |  |  |  | 17.2 | 62.96 |  |  |  |  | 23.9 | 75.02 |  |  |  |  | 21.1 | 69.98
1994-05-29 | 10:00 | 22.8 | 73.04 | SUNDAY | #N/A | 1987-05-29 | 10:00 | 31.1 | 87.98 |  |  | 1994-05-29 | 10:00 | 21.6 | 70.88 |  |  | 1999-05-29 | 10:00 | 26.7 | 80.06 | [5 empty] | 20.6 | 69.08 |  |  |  | 16 | 60.8 |  |  |  |  | 22.8 | 73.04 |  |  |  |  | 16.1 | 60.98 | [5 empty] | 16.7 | 62.06 |  |  |  | 18.3 | 64.94 |  |  |  |  | 25.6 | 78.08 |  |  |  |  | 21.7 | 71.06
1994-05-29 | 11:00 | 24.4 | 75.92 | SUNDAY | #N/A | 1987-05-29 | 11:00 | 32.2 | 89.96 |  |  | 1994-05-29 | 11:00 | 22.2 | 71.96 |  |  | 1999-05-29 | 11:00 | 27.8 | 82.04 | [5 empty] | 19.4 | 66.92 |  |  |  | 16 | 60.8 |  |  |  |  | 24.4 | 75.92 |  |  |  |  | 17.2 | 62.96 | [5 empty] | 17.2 | 62.96 |  |  |  | 18.9 | 66.02 |  |  |  |  | 27.2 | 80.96 |  |  |  |  | 21.7 | 71.06
1994-05-29 | 12:00 | 25 | 77 | SUNDAY | #N/A | 1987-05-29 | 12:00 | 32.8 | 91.04 |  |  | 1994-05-29 | 12:00 | 22.7 | 72.86 |  |  | 1999-05-29 | 12:00 | 28.9 | 84.02 | [5 empty] | 19.4 | 66.92 |  |  |  | 17 | 62.6 |  |  |  |  | 25.6 | 78.08 |  |  |  |  | 17.8 | 64.04 | [5 empty] | 18.3 | 64.94 |  |  |  | 18.3 | 64.94 |  |  |  |  | 27.8 | 82.04 |  |  |  |  | 21.1 | 69.98
1994-05-29 | 13:00 | 25.6 | 78.08 | SUNDAY | #N/A | 1987-05-29 | 13:00 | 33.9 | 93.02 |  |  | 1994-05-29 | 13:00 | 24.4 | 75.92 |  |  | 1999-05-29 | 13:00 | 27.2 | 80.96 | [5 empty] | 21.1 | 69.98 |  |  |  | 18 | 64.4 |  |  |  |  | 25.6 | 78.08 |  |  |  |  | 18.9 | 66.02 | [5 empty] | 19.4 | 66.92 |  |  |  | 17.2 | 62.96 |  |  |  |  | 28.9 | 84.02 |  |  |  |  | 22.8 | 73.04
1994-05-29 | 14:00 | 25 | 77 | SUNDAY | #N/A | 1987-05-29 | 14:00 | 34.4 | 93.92 |  |  | 1994-05-29 | 14:00 | 24.4 | 75.92 |  |  | 1999-05-29 | 14:00 | 26.1 | 78.98 | [5 empty] | 21.1 | 69.98 |  |  |  | 18 | 64.4 |  |  |  |  | 26.7 | 80.06 |  |  |  |  | 20 | 68 | [5 empty] | 20 | 68 |  |  |  | 16.1 | 60.98 |  |  |  |  | 28.9 | 84.02 |  |  |  |  | 25 | 77
1994-05-29 | 15:00 | 24.4 | 75.92 | SUNDAY | #N/A | 1987-05-29 | 15:00 | 33.9 | 93.02 |  |  | 1994-05-29 | 15:00 | 25 | 77 |  |  | 1999-05-29 | 15:00 | 25.6 | 78.08 | [5 empty] | 20.6 | 69.08 |  |  |  | 18 | 64.4 |  |  |  |  | 25.6 | 78.08 |  |  |  |  | 20 | 68 | [5 empty] | 21.1 | 69.98 |  |  |  | 16.1 | 60.98 |  |  |  |  | 28.9 | 84.02 |  |  |  |  | 22.2 | 71.96
1994-05-29 | 16:00 | 24.4 | 75.92 | SUNDAY | #N/A | 1987-05-29 | 16:00 | 32.2 | 89.96 |  |  | 1994-05-29 | 16:00 | 22.2 | 71.96 |  |  | 1999-05-29 | 16:00 | 25 | 77 | [5 empty] | 17.2 | 62.96 |  |  |  | 18 | 64.4 |  |  |  |  | 25.6 | 78.08 |  |  |  |  | 20.6 | 69.08 | [5 empty] | 21.7 | 71.06 |  |  |  | 17.2 | 62.96 |  |  |  |  | 28.3 | 82.94 |  |  |  |  | 20 | 68
1994-05-29 | 17:00 | 23.3 | 73.94 | SUNDAY | #N/A | 1987-05-29 | 17:00 | 31.7 | 89.06 |  |  | 1994-05-29 | 17:00 | 21.6 | 70.88 |  |  | 1999-05-29 | 17:00 | 22.8 | 73.04 | [5 empty] | 15.6 | 60.08 |  |  |  | 18 | 64.4 |  |  |  |  | 26.1 | 78.98 |  |  |  |  | 21.1 | 69.98 | [5 empty] | 21.1 | 69.98 |  |  |  | 15 | 59 |  |  |  |  | 27.8 | 82.04 |  |  |  |  | 21.1 | 69.98
1994-05-29 | 18:00 | 21.1 | 69.98 | SUNDAY | #N/A | 1987-05-29 | 18:00 | 29.4 | 84.92 |  |  | 1994-05-29 | 18:00 | 21.1 | 69.98 |  |  | 1999-05-29 | 18:00 | 24.4 | 75.92 | [5 empty] | 16.1 | 60.98 |  |  |  | 17 | 62.6 |  |  |  |  | 25 | 77 |  |  |  |  | 20 | 68 | [5 empty] | 20 | 68 |  |  |  | 13.9 | 57.02 |  |  |  |  | 26.1 | 78.98 |  |  |  |  | 20.6 | 69.08
1994-05-29 | 19:00 | 20 | 68 | SUNDAY | #N/A | 1987-05-29 | 19:00 | 26.7 | 80.06 |  |  | 1994-05-29 | 19:00 | 18.8 | 65.84 |  |  | 1999-05-29 | 19:00 | 25 | 77 | [5 empty] | 15.6 | 60.08 |  |  |  | 17 | 62.6 |  |  |  |  | 23.3 | 73.94 |  |  |  |  | 18.3 | 64.94 | [5 empty] | 17.8 | 64.04 |  |  |  | 13.3 | 55.94 |  |  |  |  | 24.4 | 75.92 |  |  |  |  | 19.4 | 66.92
1994-05-29 | 20:00 | 20 | 68 | SUNDAY | #N/A | 1987-05-29 | 20:00 | 27.2 | 80.96 |  |  | 1994-05-29 | 20:00 | 17.2 | 62.96 |  |  | 1999-05-29 | 20:00 | 23.9 | 75.02 | [5 empty] | 14.4 | 57.92 |  |  |  | 12 | 53.6 |  |  |  |  | 21.1 | 69.98 |  |  |  |  | 13.3 | 55.94 | [5 empty] | 13.9 | 57.02 |  |  |  | 12.8 | 55.04 |  |  |  |  | 22.8 | 73.04 |  |  |  |  | 17.8 | 64.04
1994-05-29 | 21:00 | 20.6 | 69.08 | SUNDAY | #N/A | 1987-05-29 | 21:00 | 24.4 | 75.92 |  |  | 1994-05-29 | 21:00 | 16.1 | 60.98 |  |  | 1999-05-29 | 21:00 | 21.7 | 71.06 | [5 empty] | 14.4 | 57.92 |  |  |  | 10.3 | 50.54 |  |  |  |  | 20.6 | 69.08 |  |  |  |  | 11.7 | 53.06 | [5 empty] | 12.2 | 53.96 |  |  |  | 12.8 | 55.04 |  |  |  |  | 22.2 | 71.96 |  |  |  |  | 16.7 | 62.06
1994-05-29 | 22:00 | 20 | 68 | SUNDAY | #N/A | 1987-05-29 | 22:00 | 26.1 | 78.98 |  |  | 1994-05-29 | 22:00 | 15.5 | 59.9 |  |  | 1999-05-29 | 22:00 | 22.2 | 71.96 | [5 empty] | 13.9 | 57.02 |  |  |  | 9 | 48.2 |  |  |  |  | 21.7 | 71.06 |  |  |  |  | 10 | 50 | [5 empty] | 10.6 | 51.08 |  |  |  | 12.8 | 55.04 |  |  |  |  | 20 | 68 |  |  |  |  | 16.1 | 60.98
1994-05-29 | 23:00 | 19.4 | 66.92 | SUNDAY | #N/A | 1987-05-29 | 23:00 | 26.7 | 80.06 |  |  | 1994-05-29 | 23:00 | 14.4 | 57.92 |  |  | 1999-05-29 | 23:00 | 21.7 | 71.06 | [5 empty] | 13.9 | 57.02 |  |  |  | 9 | 48.2 |  |  |  |  | 20.6 | 69.08 |  |  |  |  | 8.9 | 48.02 | [5 empty] | 10 | 50 |  |  |  | 12.2 | 53.96 |  |  |  |  | 18.9 | 66.02 |  |  |  |  | 16.1 | 60.98
1994-05-29 | 24:00 | 18.9 | 66.02 | SUNDAY | #N/A | 1987-05-29 | 24:00 | 22.8 | 73.04 |  |  | 1994-05-29 | 24:00 | 14.4 | 57.92 |  |  | 1999-05-29 | 24:00 | 19.4 | 66.92 | [5 empty] | 13.3 | 55.94 |  |  |  | 8 | 46.4 |  |  |  |  | 19.4 | 66.92 |  |  |  |  | 8.9 | 48.02 | [5 empty] | 10 | 50 |  |  |  | 12.2 | 53.96 |  |  |  |  | 18.3 | 64.94 |  |  |  |  | 15.6 | 60.08
1994-05-30 | 1:00 | 18.3 | 64.94 | WEEKDAY | #N/A | 1987-05-30 | 1:00 | 22.8 | 73.04 |  |  | 1994-05-30 | 1:00 | 13.3 | 55.94 |  |  | 1999-05-30 | 1:00 | 18.9 | 66.02 | [5 empty] | 12.2 | 53.96 |  |  |  | 7 | 44.6 |  |  |  |  | 18.3 | 64.94 |  |  |  |  | 7.8 | 46.04 | [5 empty] | 10 | 50 |  |  |  | 12.2 | 53.96 |  |  |  |  | 17.8 | 64.04 |  |  |  |  | 15 | 59
1994-05-30 | 2:00 | 17.8 | 64.04 | WEEKDAY | #N/A | 1987-05-30 | 2:00 | 23.3 | 73.94 |  |  | 1994-05-30 | 2:00 | 13.3 | 55.94 |  |  | 1999-05-30 | 2:00 | 17.2 | 62.96 | [5 empty] | 11.7 | 53.06 |  |  |  | 6 | 42.8 |  |  |  |  | 16.7 | 62.06 |  |  |  |  | 7.2 | 44.96 | [5 empty] | 9.4 | 48.92 |  |  |  | 11.7 | 53.06 |  |  |  |  | 17.2 | 62.96 |  |  |  |  | 14.4 | 57.92
1994-05-30 | 3:00 | 17.8 | 64.04 | WEEKDAY | #N/A | 1987-05-30 | 3:00 | 22.8 | 73.04 |  |  | 1994-05-30 | 3:00 | 13.3 | 55.94 |  |  | 1999-05-30 | 3:00 | 18.3 | 64.94 | [5 empty] | 10.6 | 51.08 |  |  |  | 5 | 41 |  |  |  |  | 16.1 | 60.98 |  |  |  |  | 6.1 | 42.98 | [5 empty] | 8.9 | 48.02 |  |  |  | 12.2 | 53.96 |  |  |  |  | 17.8 | 64.04 |  |  |  |  | 15 | 59
1994-05-30 | 4:00 | 17.2 | 62.96 | WEEKDAY | #N/A | 1987-05-30 | 4:00 | 22.2 | 71.96 |  |  | 1994-05-30 | 4:00 | 13.3 | 55.94 |  |  | 1999-05-30 | 4:00 | 17.8 | 64.04 | [5 empty] | 10.6 | 51.08 |  |  |  | 6 | 42.8 |  |  |  |  | 15 | 59 |  |  |  |  | 6.1 | 42.98 | [5 empty] | 8.3 | 46.94 |  |  |  | 12.2 | 53.96 |  |  |  |  | 17.2 | 62.96 |  |  |  |  | 15 | 59
1994-05-30 | 5:00 | 16.1 | 60.98 | WEEKDAY | #N/A | 1987-05-30 | 5:00 | 22.8 | 73.04 |  |  | 1994-05-30 | 5:00 | 12.7 | 54.86 |  |  | 1999-05-30 | 5:00 | 17.8 | 64.04 | [5 empty] | 10.6 | 51.08 |  |  |  | 9 | 48.2 |  |  |  |  | 14.4 | 57.92 |  |  |  |  | 6.1 | 42.98 | [5 empty] | 7.8 | 46.04 |  |  |  | 12.2 | 53.96 |  |  |  |  | 16.7 | 62.06 |  |  |  |  | 15 | 59
1994-05-30 | 6:00 | 17.2 | 62.96 | WEEKDAY | #N/A | 1987-05-30 | 6:00 | 23.3 | 73.94 |  |  | 1994-05-30 | 6:00 | 15 | 59 |  |  | 1999-05-30 | 6:00 | 20 | 68 | [5 empty] | 11.1 | 51.98 |  |  |  | 9 | 48.2 |  |  |  |  | 16.1 | 60.98 |  |  |  |  | 8.9 | 48.02 | [5 empty] | 10 | 50 |  |  |  | 12.2 | 53.96 |  |  |  |  | 18.3 | 64.94 |  |  |  |  | 15 | 59
1994-05-30 | 7:00 | 19.4 | 66.92 | WEEKDAY | #N/A | 1987-05-30 | 7:00 | 25.6 | 78.08 |  |  | 1994-05-30 | 7:00 | 16.1 | 60.98 |  |  | 1999-05-30 | 7:00 | 22.8 | 73.04 | [5 empty] | 13.3 | 55.94 |  |  |  | 10 | 50 |  |  |  |  | 17.2 | 62.96 |  |  |  |  | 11.7 | 53.06 | [5 empty] | 12.8 | 55.04 |  |  |  | 12.2 | 53.96 |  |  |  |  | 21.1 | 69.98 |  |  |  |  | 15.6 | 60.08
1994-05-30 | 8:00 | 20.6 | 69.08 | WEEKDAY | #N/A | 1987-05-30 | 8:00 | 27.8 | 82.04 |  |  | 1994-05-30 | 8:00 | 17.7 | 63.86 |  |  | 1999-05-30 | 8:00 | 25 | 77 | [5 empty] | 13.9 | 57.02 |  |  |  | 11 | 51.8 |  |  |  |  | 18.9 | 66.02 |  |  |  |  | 13.9 | 57.02 | [5 empty] | 18.3 | 64.94 |  |  |  | 12.8 | 55.04 |  |  |  |  | 22.8 | 73.04 |  |  |  |  | 16.7 | 62.06
1994-05-30 | 9:00 | 22.8 | 73.04 | WEEKDAY | #N/A | 1987-05-30 | 9:00 | 30 | 86 |  |  | 1994-05-30 | 9:00 | 17.7 | 63.86 |  |  | 1999-05-30 | 9:00 | 26.1 | 78.98 | [5 empty] | 15 | 59 |  |  |  | 12 | 53.6 |  |  |  |  | 20.6 | 69.08 |  |  |  |  | 16.1 | 60.98 | [5 empty] | 19.4 | 66.92 |  |  |  | 14.4 | 57.92 |  |  |  |  | 23.9 | 75.02 |  |  |  |  | 17.2 | 62.96
1994-05-30 | 10:00 | 24.4 | 75.92 | WEEKDAY | #N/A | 1987-05-30 | 10:00 | 32.2 | 89.96 |  |  | 1994-05-30 | 10:00 | 21.6 | 70.88 |  |  | 1999-05-30 | 10:00 | 27.8 | 82.04 | [5 empty] | 15.6 | 60.08 |  |  |  | 13 | 55.4 |  |  |  |  | 22.8 | 73.04 |  |  |  |  | 18.9 | 66.02 | [5 empty] | 21.1 | 69.98 |  |  |  | 16.1 | 60.98 |  |  |  |  | 26.1 | 78.98 |  |  |  |  | 18.3 | 64.94
1994-05-30 | 11:00 | 26.1 | 78.98 | WEEKDAY | #N/A | 1987-05-30 | 11:00 | 33.3 | 91.94 |  |  | 1994-05-30 | 11:00 | 23.3 | 73.94 |  |  | 1999-05-30 | 11:00 | 28.9 | 84.02 | [5 empty] | 15 | 59 |  |  |  | 16 | 60.8 |  |  |  |  | 23.3 | 73.94 |  |  |  |  | 21.1 | 69.98 | [5 empty] | 22.2 | 71.96 |  |  |  | 18.9 | 66.02 |  |  |  |  | 26.7 | 80.06 |  |  |  |  | 20 | 68
1994-05-30 | 12:00 | 26.7 | 80.06 | WEEKDAY | #N/A | 1987-05-30 | 12:00 | 34.4 | 93.92 |  |  | 1994-05-30 | 12:00 | 24.4 | 75.92 |  |  | 1999-05-30 | 12:00 | 29.4 | 84.92 | [5 empty] | 17.2 | 62.96 |  |  |  | 17 | 62.6 |  |  |  |  | 26.1 | 78.98 |  |  |  |  | 22.8 | 73.04 | [5 empty] | 23.3 | 73.94 |  |  |  | 18.3 | 64.94 |  |  |  |  | 28.3 | 82.94 |  |  |  |  | 21.1 | 69.98
1994-05-30 | 13:00 | 27.2 | 80.96 | WEEKDAY | #N/A | 1987-05-30 | 13:00 | 35 | 95 |  |  | 1994-05-30 | 13:00 | 25 | 77 |  |  | 1999-05-30 | 13:00 | 30 | 86 | [5 empty] | 17.2 | 62.96 |  |  |  | 17 | 62.6 |  |  |  |  | 27.8 | 82.04 |  |  |  |  | 23.3 | 73.94 | [5 empty] | 23.9 | 75.02 |  |  |  | 17.8 | 64.04 |  |  |  |  | 28.9 | 84.02 |  |  |  |  | 23.3 | 73.94
1994-05-30 | 14:00 | 26.7 | 80.06 | WEEKDAY | #N/A | 1987-05-30 | 14:00 | 33.9 | 93.02 |  |  | 1994-05-30 | 14:00 | 23.8 | 74.84 |  |  | 1999-05-30 | 14:00 | 29.4 | 84.92 | [5 empty] | 17.2 | 62.96 |  |  |  | 19 | 66.2 |  |  |  |  | 28.9 | 84.02 |  |  |  |  | 23.3 | 73.94 | [5 empty] | 23.9 | 75.02 |  |  |  | 17.8 | 64.04 |  |  |  |  | 26.7 | 80.06 |  |  |  |  | 24.4 | 75.92
1994-05-30 | 15:00 | 25 | 77 | WEEKDAY | #N/A | 1987-05-30 | 15:00 | 33.9 | 93.02 |  |  | 1994-05-30 | 15:00 | 24.4 | 75.92 |  |  | 1999-05-30 | 15:00 | 28.3 | 82.94 | [5 empty] | 16.7 | 62.06 |  |  |  | 19 | 66.2 |  |  |  |  | 29.4 | 84.92 |  |  |  |  | 23.3 | 73.94 | [5 empty] | 23.9 | 75.02 |  |  |  | 17.8 | 64.04 |  |  |  |  | 26.1 | 78.98 |  |  |  |  | 25 | 77
1994-05-30 | 16:00 | 25 | 77 | WEEKDAY | #N/A | 1987-05-30 | 16:00 | 35 | 95 |  |  | 1994-05-30 | 16:00 | 22.7 | 72.86 |  |  | 1999-05-30 | 16:00 | 28.3 | 82.94 | [5 empty] | 16.7 | 62.06 |  |  |  | 19.1 | 66.38 |  |  |  |  | 30 | 86 |  |  |  |  | 23.3 | 73.94 | [5 empty] | 23.9 | 75.02 |  |  |  | 17.8 | 64.04 |  |  |  |  | 26.1 | 78.98 |  |  |  |  | 25.6 | 78.08
1994-05-30 | 17:00 | 21.1 | 69.98 | WEEKDAY | #N/A | 1987-05-30 | 17:00 | 33.9 | 93.02 |  |  | 1994-05-30 | 17:00 | 21.1 | 69.98 |  |  | 1999-05-30 | 17:00 | 25.6 | 78.08 | [5 empty] | 17.2 | 62.96 |  |  |  | 19 | 66.2 |  |  |  |  | 28.9 | 84.02 |  |  |  |  | 22.8 | 73.04 | [5 empty] | 24.4 | 75.92 |  |  |  | 17.2 | 62.96 |  |  |  |  | 26.7 | 80.06 |  |  |  |  | 25.6 | 78.08
1994-05-30 | 18:00 | 22.8 | 73.04 | WEEKDAY | #N/A | 1987-05-30 | 18:00 | 33.3 | 91.94 |  |  | 1994-05-30 | 18:00 | 20.5 | 68.9 |  |  | 1999-05-30 | 18:00 | 22.8 | 73.04 | [5 empty] | 16.7 | 62.06 |  |  |  | 18 | 64.4 |  |  |  |  | 27.2 | 80.96 |  |  |  |  | 21.7 | 71.06 | [5 empty] | 22.8 | 73.04 |  |  |  | 16.7 | 62.06 |  |  |  |  | 26.7 | 80.06 |  |  |  |  | 25.6 | 78.08
1994-05-30 | 19:00 | 22.2 | 71.96 | WEEKDAY | #N/A | 1987-05-30 | 19:00 | 29.4 | 84.92 |  |  | 1994-05-30 | 19:00 | 19.4 | 66.92 |  |  | 1999-05-30 | 19:00 | 21.7 | 71.06 | [5 empty] | 15.6 | 60.08 |  |  |  | 16.1 | 60.98 |  |  |  |  | 25.6 | 78.08 |  |  |  |  | 20.6 | 69.08 | [5 empty] | 21.7 | 71.06 |  |  |  | 15.6 | 60.08 |  |  |  |  | 25.6 | 78.08 |  |  |  |  | 23.3 | 73.94
1994-05-30 | 20:00 | 22.2 | 71.96 | WEEKDAY | #N/A | 1987-05-30 | 20:00 | 30.6 | 87.08 |  |  | 1994-05-30 | 20:00 | 18.3 | 64.94 |  |  | 1999-05-30 | 20:00 | 20 | 68 | [5 empty] | 14.4 | 57.92 |  |  |  | 14 | 57.2 |  |  |  |  | 22.8 | 73.04 |  |  |  |  | 18.9 | 66.02 | [5 empty] | 21.1 | 69.98 |  |  |  | 14.4 | 57.92 |  |  |  |  | 23.3 | 73.94 |  |  |  |  | 18.9 | 66.02
1994-05-30 | 21:00 | 21.7 | 71.06 | WEEKDAY | #N/A | 1987-05-30 | 21:00 | 27.8 | 82.04 |  |  | 1994-05-30 | 21:00 | 18.3 | 64.94 |  |  | 1999-05-30 | 21:00 | 19.4 | 66.92 | [5 empty] | 13.3 | 55.94 |  |  |  | 13 | 55.4 |  |  |  |  | 22.2 | 71.96 |  |  |  |  | 18.3 | 64.94 | [5 empty] | 20 | 68 |  |  |  | 13.3 | 55.94 |  |  |  |  | 22.2 | 71.96 |  |  |  |  | 18.9 | 66.02
1994-05-30 | 22:00 | 21.1 | 69.98 | WEEKDAY | #N/A | 1987-05-30 | 22:00 | 30.6 | 87.08 |  |  | 1994-05-30 | 22:00 | 17.7 | 63.86 |  |  | 1999-05-30 | 22:00 | 18.9 | 66.02 | [5 empty] | 13.3 | 55.94 |  |  |  | 9 | 48.2 |  |  |  |  | 21.7 | 71.06 |  |  |  |  | 16.7 | 62.06 | [5 empty] | 20 | 68 |  |  |  | 13.3 | 55.94 |  |  |  |  | 21.7 | 71.06 |  |  |  |  | 18.3 | 64.94
1994-05-30 | 23:00 | 20.6 | 69.08 | WEEKDAY | #N/A | 1987-05-30 | 23:00 | 30.6 | 87.08 |  |  | 1994-05-30 | 23:00 | 17.8 | 64.04 |  |  | 1999-05-30 | 23:00 | 18.3 | 64.94 | [5 empty] | 11.7 | 53.06 |  |  |  | 9 | 48.2 |  |  |  |  | 21.1 | 69.98 |  |  |  |  | 15.6 | 60.08 | [5 empty] | 19.4 | 66.92 |  |  |  | 13.3 | 55.94 |  |  |  |  | 21.7 | 71.06 |  |  |  |  | 17.2 | 62.96
1994-05-30 | 24:00 | 20 | 68 | WEEKDAY | #N/A | 1987-05-30 | 24:00 | 29.4 | 84.92 |  |  | 1994-05-30 | 24:00 | 17.7 | 63.86 |  |  | 1999-05-30 | 24:00 | 18.9 | 66.02 | [5 empty] | 11.1 | 51.98 |  |  |  | 8 | 46.4 |  |  |  |  | 20 | 68 |  |  |  |  | 15 | 59 | [5 empty] | 18.9 | 66.02 |  |  |  | 13.3 | 55.94 |  |  |  |  | 21.1 | 69.98 |  |  |  |  | 16.7 | 62.06
1994-05-31 | 1:00 | 19.4 | 66.92 | WEEKDAY | #N/A | 1987-05-31 | 1:00 | 27.8 | 82.04 |  |  | 1994-05-31 | 1:00 | 17.2 | 62.96 |  |  | 1999-05-31 | 1:00 | 17.8 | 64.04 | [5 empty] | 10 | 50 |  |  |  | 7 | 44.6 |  |  |  |  | 19.4 | 66.92 |  |  |  |  | 14.4 | 57.92 | [5 empty] | 18.3 | 64.94 |  |  |  | 13.3 | 55.94 |  |  |  |  | 20.6 | 69.08 |  |  |  |  | 16.7 | 62.06
1994-05-31 | 2:00 | 18.9 | 66.02 | WEEKDAY | #N/A | 1987-05-31 | 2:00 | 27.8 | 82.04 |  |  | 1994-05-31 | 2:00 | 16.6 | 61.88 |  |  | 1999-05-31 | 2:00 | 17.2 | 62.96 | [5 empty] | 8.9 | 48.02 |  |  |  | 7 | 44.6 |  |  |  |  | 18.3 | 64.94 |  |  |  |  | 14.4 | 57.92 | [5 empty] | 18.9 | 66.02 |  |  |  | 12.8 | 55.04 |  |  |  |  | 20.6 | 69.08 |  |  |  |  | 16.7 | 62.06
1994-05-31 | 3:00 | 18.9 | 66.02 | WEEKDAY | #N/A | 1987-05-31 | 3:00 | 27.2 | 80.96 |  |  | 1994-05-31 | 3:00 | 16.1 | 60.98 |  |  | 1999-05-31 | 3:00 | 16.7 | 62.06 | [5 empty] | 7.2 | 44.96 |  |  |  | 6 | 42.8 |  |  |  |  | 17.2 | 62.96 |  |  |  |  | 13.9 | 57.02 | [5 empty] | 18.3 | 64.94 |  |  |  | 13.3 | 55.94 |  |  |  |  | 21.1 | 69.98 |  |  |  |  | 16.1 | 60.98
1994-05-31 | 4:00 | 18.3 | 64.94 | WEEKDAY | #N/A | 1987-05-31 | 4:00 | 26.1 | 78.98 |  |  | 1994-05-31 | 4:00 | 15.5 | 59.9 |  |  | 1999-05-31 | 4:00 | 16.1 | 60.98 | [5 empty] | 8.3 | 46.94 |  |  |  | 6 | 42.8 |  |  |  |  | 17.8 | 64.04 |  |  |  |  | 13.9 | 57.02 | [5 empty] | 18.3 | 64.94 |  |  |  | 13.3 | 55.94 |  |  |  |  | 20.6 | 69.08 |  |  |  |  | 15.6 | 60.08
1994-05-31 | 5:00 | 17.8 | 64.04 | WEEKDAY | #N/A | 1987-05-31 | 5:00 | 26.1 | 78.98 |  |  | 1994-05-31 | 5:00 | 15.5 | 59.9 |  |  | 1999-05-31 | 5:00 | 16.1 | 60.98 | [5 empty] | 8.9 | 48.02 |  |  |  | 6.8 | 44.24 |  |  |  |  | 17.8 | 64.04 |  |  |  |  | 14.4 | 57.92 | [5 empty] | 17.2 | 62.96 |  |  |  | 13.9 | 57.02 |  |  |  |  | 20 | 68 |  |  |  |  | 15 | 59
1994-05-31 | 6:00 | 18.3 | 64.94 | WEEKDAY | #N/A | 1987-05-31 | 6:00 | 26.1 | 78.98 |  |  | 1994-05-31 | 6:00 | 16.6 | 61.88 |  |  | 1999-05-31 | 6:00 | 17.8 | 64.04 | [5 empty] | 10.6 | 51.08 |  |  |  | 9 | 48.2 |  |  |  |  | 17.8 | 64.04 |  |  |  |  | 15 | 59 | [5 empty] | 17.8 | 64.04 |  |  |  | 14.4 | 57.92 |  |  |  |  | 20 | 68 |  |  |  |  | 15 | 59
1994-05-31 | 7:00 | 20 | 68 | WEEKDAY | #N/A | 1987-05-31 | 7:00 | 25.6 | 78.08 |  |  | 1994-05-31 | 7:00 | 18.3 | 64.94 |  |  | 1999-05-31 | 7:00 | 21.1 | 69.98 | [5 empty] | 11.7 | 53.06 |  |  |  | 10 | 50 |  |  |  |  | 18.9 | 66.02 |  |  |  |  | 16.7 | 62.06 | [5 empty] | 19.4 | 66.92 |  |  |  | 16.1 | 60.98 |  |  |  |  | 19.4 | 66.92 |  |  |  |  | 16.7 | 62.06
1994-05-31 | 8:00 | 21.1 | 69.98 | WEEKDAY | #N/A | 1987-05-31 | 8:00 | 28.3 | 82.94 |  |  | 1994-05-31 | 8:00 | 19.4 | 66.92 |  |  | 1999-05-31 | 8:00 | 22.8 | 73.04 | [5 empty] | 12.2 | 53.96 |  |  |  | 11 | 51.8 |  |  |  |  | 21.1 | 69.98 |  |  |  |  | 18.9 | 66.02 | [5 empty] | 20 | 68 |  |  |  | 17.2 | 62.96 |  |  |  |  | 18.3 | 64.94 |  |  |  |  | 18.3 | 64.94
1994-05-31 | 9:00 | 23.3 | 73.94 | WEEKDAY | #N/A | 1987-05-31 | 9:00 | 30 | 86 |  |  | 1994-05-31 | 9:00 | 21.6 | 70.88 |  |  | 1999-05-31 | 9:00 | 25 | 77 | [5 empty] | 13.3 | 55.94 |  |  |  | 14 | 57.2 |  |  |  |  | 22.8 | 73.04 |  |  |  |  | 19.4 | 66.92 | [5 empty] | 21.7 | 71.06 |  |  |  | 17.8 | 64.04 |  |  |  |  | 15.6 | 60.08 |  |  |  |  | 20.6 | 69.08
1994-05-31 | 10:00 | 24.4 | 75.92 | WEEKDAY | #N/A | 1987-05-31 | 10:00 | 32.2 | 89.96 |  |  | 1994-05-31 | 10:00 | 22.2 | 71.96 |  |  | 1999-05-31 | 10:00 | 25.6 | 78.08 | [5 empty] | 13.9 | 57.02 |  |  |  | 15 | 59 |  |  |  |  | 23.3 | 73.94 |  |  |  |  | 21.7 | 71.06 | [5 empty] | 20.6 | 69.08 |  |  |  | 18.3 | 64.94 |  |  |  |  | 15 | 59 |  |  |  |  | 22.8 | 73.04
1994-05-31 | 11:00 | 26.1 | 78.98 | WEEKDAY | #N/A | 1987-05-31 | 11:00 | 33.3 | 91.94 |  |  | 1994-05-31 | 11:00 | 23.8 | 74.84 |  |  | 1999-05-31 | 11:00 | 25.6 | 78.08 | [5 empty] | 14.4 | 57.92 |  |  |  | 18 | 64.4 |  |  |  |  | 23.9 | 75.02 |  |  |  |  | 22.8 | 73.04 | [5 empty] | 21.1 | 69.98 |  |  |  | 19.4 | 66.92 |  |  |  |  | 15 | 59 |  |  |  |  | 24.4 | 75.92
1994-05-31 | 12:00 | 24.4 | 75.92 | WEEKDAY | #N/A | 1987-05-31 | 12:00 | 34.4 | 93.92 |  |  | 1994-05-31 | 12:00 | 24.4 | 75.92 |  |  | 1999-05-31 | 12:00 | 26.1 | 78.98 | [5 empty] | 15.6 | 60.08 |  |  |  | 19 | 66.2 |  |  |  |  | 24.4 | 75.92 |  |  |  |  | 22.2 | 71.96 | [5 empty] | 19.4 | 66.92 |  |  |  | 20 | 68 |  |  |  |  | 15.6 | 60.08 |  |  |  |  | 26.1 | 78.98
1994-05-31 | 13:00 | 25.6 | 78.08 | WEEKDAY | #N/A | 1987-05-31 | 13:00 | 35 | 95 |  |  | 1994-05-31 | 13:00 | 23.8 | 74.84 |  |  | 1999-05-31 | 13:00 | 26.1 | 78.98 | [5 empty] | 17.2 | 62.96 |  |  |  | 20 | 68 |  |  |  |  | 25.6 | 78.08 |  |  |  |  | 22.2 | 71.96 | [5 empty] | 18.9 | 66.02 |  |  |  | 21.1 | 69.98 |  |  |  |  | 16.7 | 62.06 |  |  |  |  | 27.2 | 80.96
1994-05-31 | 14:00 | 26.1 | 78.98 | WEEKDAY | #N/A | 1987-05-31 | 14:00 | 32.8 | 91.04 |  |  | 1994-05-31 | 14:00 | 23.3 | 73.94 |  |  | 1999-05-31 | 14:00 | 27.2 | 80.96 | [5 empty] | 17.8 | 64.04 |  |  |  | 21 | 69.8 |  |  |  |  | 26.1 | 78.98 |  |  |  |  | 21.7 | 71.06 | [5 empty] | 22.8 | 73.04 |  |  |  | 21.7 | 71.06 |  |  |  |  | 18.3 | 64.94 |  |  |  |  | 27.2 | 80.96
1994-05-31 | 15:00 | 25.6 | 78.08 | WEEKDAY | #N/A | 1987-05-31 | 15:00 | 31.7 | 89.06 |  |  | 1994-05-31 | 15:00 | 23.3 | 73.94 |  |  | 1999-05-31 | 15:00 | 26.1 | 78.98 | [5 empty] | 18.9 | 66.02 |  |  |  | 22 | 71.6 |  |  |  |  | 26.7 | 80.06 |  |  |  |  | 21.7 | 71.06 | [5 empty] | 23.3 | 73.94 |  |  |  | 21.7 | 71.06 |  |  |  |  | 19.4 | 66.92 |  |  |  |  | 27.2 | 80.96
1994-05-31 | 16:00 | 25.6 | 78.08 | WEEKDAY | #N/A | 1987-05-31 | 16:00 | 31.7 | 89.06 |  |  | 1994-05-31 | 16:00 | 23.3 | 73.94 |  |  | 1999-05-31 | 16:00 | 24.4 | 75.92 | [5 empty] | 18.9 | 66.02 |  |  |  | 22 | 71.6 |  |  |  |  | 26.1 | 78.98 |  |  |  |  | 22.8 | 73.04 | [5 empty] | 24.4 | 75.92 |  |  |  | 22.2 | 71.96 |  |  |  |  | 18.3 | 64.94 |  |  |  |  | 26.7 | 80.06
1994-05-31 | 17:00 | 24.4 | 75.92 | WEEKDAY | #N/A | 1987-05-31 | 17:00 | 31.7 | 89.06 |  |  | 1994-05-31 | 17:00 | 22.2 | 71.96 |  |  | 1999-05-31 | 17:00 | 22.8 | 73.04 | [5 empty] | 19.4 | 66.92 |  |  |  | 22 | 71.6 |  |  |  |  | 25.6 | 78.08 |  |  |  |  | 23.3 | 73.94 | [5 empty] | 23.9 | 75.02 |  |  |  | 21.1 | 69.98 |  |  |  |  | 16.7 | 62.06 |  |  |  |  | 26.1 | 78.98
1994-05-31 | 18:00 | 23.3 | 73.94 | WEEKDAY | #N/A | 1987-05-31 | 18:00 | 30.6 | 87.08 |  |  | 1994-05-31 | 18:00 | 21.1 | 69.98 |  |  | 1999-05-31 | 18:00 | 21.7 | 71.06 | [5 empty] | 18.9 | 66.02 |  |  |  | 22 | 71.6 |  |  |  |  | 25 | 77 |  |  |  |  | 22.2 | 71.96 | [5 empty] | 22.8 | 73.04 |  |  |  | 21.1 | 69.98 |  |  |  |  | 16.1 | 60.98 |  |  |  |  | 25 | 77
1994-05-31 | 19:00 | 22.2 | 71.96 | WEEKDAY | #N/A | 1987-05-31 | 19:00 | 29.4 | 84.92 |  |  | 1994-05-31 | 19:00 | 20 | 68 |  |  | 1999-05-31 | 19:00 | 20.6 | 69.08 | [5 empty] | 17.2 | 62.96 |  |  |  | 20 | 68 |  |  |  |  | 23.3 | 73.94 |  |  |  |  | 21.7 | 71.06 | [5 empty] | 22.2 | 71.96 |  |  |  | 19.4 | 66.92 |  |  |  |  | 16.1 | 60.98 |  |  |  |  | 23.9 | 75.02
1994-05-31 | 20:00 | 21.7 | 71.06 | WEEKDAY | #N/A | 1987-05-31 | 20:00 | 28.9 | 84.02 |  |  | 1994-05-31 | 20:00 | 18.3 | 64.94 |  |  | 1999-05-31 | 20:00 | 20 | 68 | [5 empty] | 13.3 | 55.94 |  |  |  | 18 | 64.4 |  |  |  |  | 21.1 | 69.98 |  |  |  |  | 21.1 | 69.98 | [5 empty] | 22.2 | 71.96 |  |  |  | 18.3 | 64.94 |  |  |  |  | 16.1 | 60.98 |  |  |  |  | 21.7 | 71.06
1994-05-31 | 21:00 | 21.1 | 69.98 | WEEKDAY | #N/A | 1987-05-31 | 21:00 | 27.8 | 82.04 |  |  | 1994-05-31 | 21:00 | 18.3 | 64.94 |  |  | 1999-05-31 | 21:00 | 20.6 | 69.08 | [5 empty] | 11.7 | 53.06 |  |  |  | 16.8 | 62.24 |  |  |  |  | 20 | 68 |  |  |  |  | 21.1 | 69.98 | [5 empty] | 20.6 | 69.08 |  |  |  | 17.8 | 64.04 |  |  |  |  | 15.6 | 60.08 |  |  |  |  | 21.1 | 69.98
1994-05-31 | 22:00 | 20.1 | 68.18 | WEEKDAY | #N/A | 1987-05-31 | 22:00 | 26.2 | 79.16 |  |  | 1994-05-31 | 22:00 | 17.7 | 63.86 |  |  | 1999-05-31 | 22:00 | 19.9 | 67.82 | [5 empty] | 12.4 | 54.32 |  |  |  | 16.3 | 61.34 |  |  |  |  | 19.4 | 66.92 |  |  |  |  | 20.4 | 68.72 | [5 empty] | 19.1 | 66.38 |  |  |  | 17.6 | 63.68 |  |  |  |  | 15.4 | 59.72 |  |  |  |  | 19.2 | 66.56
1994-05-31 | 23:00 | 19 | 66.2 | WEEKDAY | #N/A | 1987-05-31 | 23:00 | 24.6 | 76.28 |  |  | 1994-05-31 | 23:00 | 17.1 | 62.78 |  |  | 1999-05-31 | 23:00 | 19.2 | 66.56 | [5 empty] | 13.1 | 55.58 |  |  |  | 15.7 | 60.26 |  |  |  |  | 18.9 | 66.02 |  |  |  |  | 19.7 | 67.46 | [5 empty] | 17.6 | 63.68 |  |  |  | 17.3 | 63.14 |  |  |  |  | 15.3 | 59.54 |  |  |  |  | 17.3 | 63.14
1994-05-31 | 24:00 | 18 | 64.4 | WEEKDAY | #N/A | 1987-05-31 | 24:00 | 23 | 73.4 |  |  | 1994-05-31 | 24:00 | 16.5 | 61.7 |  |  | 1999-05-31 | 24:00 | 18.5 | 65.3 | [5 empty] | 13.8 | 56.84 |  |  |  | 15.2 | 59.36 |  |  |  |  | 18.3 | 64.94 |  |  |  |  | 19 | 66.2 | [5 empty] | 16.1 | 60.98 |  |  |  | 17.1 | 62.78 |  |  |  |  | 15.1 | 59.18 |  |  |  |  | 15.4 | 59.72
2004-06-01 | 1:00 | 17 | 62.6 | WEEKDAY | #N/A | 1990-06-01 | 1:00 | 21.5 | 70.7 |  |  | 2003-06-01 | 1:00 | 15.8 | 60.44 |  |  | 1994-06-01 | 1:00 | 17.7 | 63.86 | [5 empty] | 14.6 | 58.28 |  |  |  | 14.6 | 58.28 |  |  |  |  | 17.8 | 64.04 |  |  |  |  | 18.2 | 64.76 | [5 empty] | 14.5 | 58.1 |  |  |  | 16.8 | 62.24 |  |  |  |  | 14.9 | 58.82 |  |  |  |  | 13.5 | 56.3
2004-06-01 | 2:00 | 16 | 60.8 | WEEKDAY | #N/A | 1990-06-01 | 2:00 | 19.9 | 67.82 |  |  | 2003-06-01 | 2:00 | 15.2 | 59.36 |  |  | 1994-06-01 | 2:00 | 17 | 62.6 | [5 empty] | 15.3 | 59.54 |  |  |  | 14.1 | 57.38 |  |  |  |  | 17.2 | 62.96 |  |  |  |  | 17.5 | 63.5 | [5 empty] | 13 | 55.4 |  |  |  | 16.6 | 61.88 |  |  |  |  | 14.7 | 58.46 |  |  |  |  | 11.6 | 52.88
2004-06-01 | 3:00 | 14.9 | 58.82 | WEEKDAY | #N/A | 1990-06-01 | 3:00 | 18.3 | 64.94 |  |  | 2003-06-01 | 3:00 | 14.6 | 58.28 |  |  | 1994-06-01 | 3:00 | 16.3 | 61.34 | [5 empty] | 16 | 60.8 |  |  |  | 13.5 | 56.3 |  |  |  |  | 16.7 | 62.06 |  |  |  |  | 16.8 | 62.24 | [5 empty] | 11.5 | 52.7 |  |  |  | 16.3 | 61.34 |  |  |  |  | 14.6 | 58.28 |  |  |  |  | 9.7 | 49.46
2004-06-01 | 4:00 | 13.9 | 57.02 | WEEKDAY | #N/A | 1990-06-01 | 4:00 | 16.7 | 62.06 |  |  | 2003-06-01 | 4:00 | 14 | 57.2 |  |  | 1994-06-01 | 4:00 | 15.6 | 60.08 | [5 empty] | 16.7 | 62.06 |  |  |  | 13 | 55.4 |  |  |  |  | 16.1 | 60.98 |  |  |  |  | 16.1 | 60.98 | [5 empty] | 10 | 50 |  |  |  | 16.1 | 60.98 |  |  |  |  | 14.4 | 57.92 |  |  |  |  | 7.8 | 46.04
2004-06-01 | 5:00 | 13.9 | 57.02 | WEEKDAY | #N/A | 1990-06-01 | 5:00 | 16.1 | 60.98 |  |  | 2003-06-01 | 5:00 | 13 | 55.4 |  |  | 1994-06-01 | 5:00 | 15 | 59 | [5 empty] | 16.1 | 60.98 |  |  |  | 13 | 55.4 |  |  |  |  | 15.6 | 60.08 |  |  |  |  | 15.6 | 60.08 | [5 empty] | 11.1 | 51.98 |  |  |  | 15.6 | 60.08 |  |  |  |  | 13.3 | 55.94 |  |  |  |  | 7.2 | 44.96
2004-06-01 | 6:00 | 13.3 | 55.94 | WEEKDAY | #N/A | 1990-06-01 | 6:00 | 17.8 | 64.04 |  |  | 2003-06-01 | 6:00 | 14 | 57.2 |  |  | 1994-06-01 | 6:00 | 16.1 | 60.98 | [5 empty] | 17.2 | 62.96 |  |  |  | 17 | 62.6 |  |  |  |  | 15.6 | 60.08 |  |  |  |  | 16.1 | 60.98 | [5 empty] | 12.2 | 53.96 |  |  |  | 15.6 | 60.08 |  |  |  |  | 13.9 | 57.02 |  |  |  |  | 11.1 | 51.98
2004-06-01 | 7:00 | 13.9 | 57.02 | WEEKDAY | #N/A | 1990-06-01 | 7:00 | 18.9 | 66.02 |  |  | 2003-06-01 | 7:00 | 14 | 57.2 |  |  | 1994-06-01 | 7:00 | 17.8 | 64.04 | [5 empty] | 17.8 | 64.04 |  |  |  | 19 | 66.2 |  |  |  |  | 16.1 | 60.98 |  |  |  |  | 17.2 | 62.96 | [5 empty] | 13.3 | 55.94 |  |  |  | 16.1 | 60.98 |  |  |  |  | 16.1 | 60.98 |  |  |  |  | 13.3 | 55.94
2004-06-01 | 8:00 | 13.9 | 57.02 | WEEKDAY | #N/A | 1990-06-01 | 8:00 | 20.6 | 69.08 |  |  | 2003-06-01 | 8:00 | 15 | 59 |  |  | 1994-06-01 | 8:00 | 19.4 | 66.92 | [5 empty] | 18.9 | 66.02 |  |  |  | 20 | 68 |  |  |  |  | 17.8 | 64.04 |  |  |  |  | 18.9 | 66.02 | [5 empty] | 16.5 | 61.7 |  |  |  | 16.7 | 62.06 |  |  |  |  | 19.4 | 66.92 |  |  |  |  | 15.6 | 60.08
2004-06-01 | 9:00 | 13.9 | 57.02 | WEEKDAY | #N/A | 1990-06-01 | 9:00 | 21.7 | 71.06 |  |  | 2003-06-01 | 9:00 | 16 | 60.8 |  |  | 1994-06-01 | 9:00 | 17.8 | 64.04 | [5 empty] | 21.1 | 69.98 |  |  |  | 22 | 71.6 |  |  |  |  | 19.4 | 66.92 |  |  |  |  | 22.2 | 71.96 | [5 empty] | 19.6 | 67.28 |  |  |  | 16.7 | 62.06 |  |  |  |  | 21.7 | 71.06 |  |  |  |  | 17.2 | 62.96
2004-06-01 | 10:00 | 15 | 59 | WEEKDAY | #N/A | 1990-06-01 | 10:00 | 23.3 | 73.94 |  |  | 2003-06-01 | 10:00 | 16 | 60.8 |  |  | 1994-06-01 | 10:00 | 21.7 | 71.06 | [5 empty] | 19.4 | 66.92 |  |  |  | 25 | 77 |  |  |  |  | 20.6 | 69.08 |  |  |  |  | 24.4 | 75.92 | [5 empty] | 22.8 | 73.04 |  |  |  | 18.3 | 64.94 |  |  |  |  | 23.3 | 73.94 |  |  |  |  | 17.8 | 64.04
2004-06-01 | 11:00 | 16.1 | 60.98 | WEEKDAY | #N/A | 1990-06-01 | 11:00 | 25 | 77 |  |  | 2003-06-01 | 11:00 | 17 | 62.6 |  |  | 1994-06-01 | 11:00 | 23.9 | 75.02 | [5 empty] | 21.1 | 69.98 |  |  |  | 24 | 75.2 |  |  |  |  | 20.6 | 69.08 |  |  |  |  | 27.2 | 80.96 | [5 empty] | 23.5 | 74.3 |  |  |  | 19.4 | 66.92 |  |  |  |  | 24.4 | 75.92 |  |  |  |  | 18.9 | 66.02
2004-06-01 | 12:00 | 17.8 | 64.04 | WEEKDAY | #N/A | 1990-06-01 | 12:00 | 25.6 | 78.08 |  |  | 2003-06-01 | 12:00 | 16.7 | 62.06 |  |  | 1994-06-01 | 12:00 | 26.1 | 78.98 | [5 empty] | 23.3 | 73.94 |  |  |  | 25 | 77 |  |  |  |  | 18.9 | 66.02 |  |  |  |  | 27.8 | 82.04 | [5 empty] | 24.3 | 75.74 |  |  |  | 20.6 | 69.08 |  |  |  |  | 25 | 77 |  |  |  |  | 19.4 | 66.92
2004-06-01 | 13:00 | 17.8 | 64.04 | WEEKDAY | #N/A | 1990-06-01 | 13:00 | 26.7 | 80.06 |  |  | 2003-06-01 | 13:00 | 16 | 60.8 |  |  | 1994-06-01 | 13:00 | 28.3 | 82.94 | [5 empty] | 25.6 | 78.08 |  |  |  | 27 | 80.6 |  |  |  |  | 18.9 | 66.02 |  |  |  |  | 30 | 86 | [5 empty] | 25 | 77 |  |  |  | 22.2 | 71.96 |  |  |  |  | 25.6 | 78.08 |  |  |  |  | 20 | 68
2004-06-01 | 14:00 | 18.9 | 66.02 | WEEKDAY | #N/A | 1990-06-01 | 14:00 | 27.2 | 80.96 |  |  | 2003-06-01 | 14:00 | 16 | 60.8 |  |  | 1994-06-01 | 14:00 | 28.3 | 82.94 | [5 empty] | 26.7 | 80.06 |  |  |  | 28 | 82.4 |  |  |  |  | 13.9 | 57.02 |  |  |  |  | 30.6 | 87.08 | [5 empty] | 25.7 | 78.26 |  |  |  | 23.3 | 73.94 |  |  |  |  | 25.6 | 78.08 |  |  |  |  | 20.6 | 69.08
2004-06-01 | 15:00 | 18.9 | 66.02 | WEEKDAY | #N/A | 1990-06-01 | 15:00 | 27.8 | 82.04 |  |  | 2003-06-01 | 15:00 | 17 | 62.6 |  |  | 1994-06-01 | 15:00 | 29.4 | 84.92 | [5 empty] | 27.8 | 82.04 |  |  |  | 28 | 82.4 |  |  |  |  | 13.3 | 55.94 |  |  |  |  | 31.1 | 87.98 | [5 empty] | 26.5 | 79.7 |  |  |  | 24.4 | 75.92 |  |  |  |  | 26.1 | 78.98 |  |  |  |  | 21.1 | 69.98
2004-06-01 | 16:00 | 18.9 | 66.02 | WEEKDAY | #N/A | 1990-06-01 | 16:00 | 25.6 | 78.08 |  |  | 2003-06-01 | 16:00 | 17 | 62.6 |  |  | 1994-06-01 | 16:00 | 28.9 | 84.02 | [5 empty] | 28.9 | 84.02 |  |  |  | 29 | 84.2 |  |  |  |  | 13.3 | 55.94 |  |  |  |  | 28.3 | 82.94 | [5 empty] | 27.2 | 80.96 |  |  |  | 25 | 77 |  |  |  |  | 26.1 | 78.98 |  |  |  |  | 20.6 | 69.08
2004-06-01 | 17:00 | 16.1 | 60.98 | WEEKDAY | #N/A | 1990-06-01 | 17:00 | 24.4 | 75.92 |  |  | 2003-06-01 | 17:00 | 16 | 60.8 |  |  | 1994-06-01 | 17:00 | 27.8 | 82.04 | [5 empty] | 27.2 | 80.96 |  |  |  | 29 | 84.2 |  |  |  |  | 14.4 | 57.92 |  |  |  |  | 28.3 | 82.94 | [5 empty] | 26.1 | 78.98 |  |  |  | 25.6 | 78.08 |  |  |  |  | 25 | 77 |  |  |  |  | 21.1 | 69.98
2004-06-01 | 18:00 | 16.7 | 62.06 | WEEKDAY | #N/A | 1990-06-01 | 18:00 | 24.4 | 75.92 |  |  | 2003-06-01 | 18:00 | 14 | 57.2 |  |  | 1994-06-01 | 18:00 | 27.8 | 82.04 | [5 empty] | 26.7 | 80.06 |  |  |  | 29 | 84.2 |  |  |  |  | 12.8 | 55.04 |  |  |  |  | 26.7 | 80.06 | [5 empty] | 25 | 77 |  |  |  | 25.6 | 78.08 |  |  |  |  | 24.4 | 75.92 |  |  |  |  | 20 | 68
2004-06-01 | 19:00 | 16.1 | 60.98 | WEEKDAY | #N/A | 1990-06-01 | 19:00 | 22.8 | 73.04 |  |  | 2003-06-01 | 19:00 | 13 | 55.4 |  |  | 1994-06-01 | 19:00 | 27.2 | 80.96 | [5 empty] | 25.6 | 78.08 |  |  |  | 27 | 80.6 |  |  |  |  | 11.7 | 53.06 |  |  |  |  | 19.4 | 66.92 | [5 empty] | 23.9 | 75.02 |  |  |  | 23.9 | 75.02 |  |  |  |  | 22.8 | 73.04 |  |  |  |  | 18.3 | 64.94
2004-06-01 | 20:00 | 15.6 | 60.08 | WEEKDAY | #N/A | 1990-06-01 | 20:00 | 22.8 | 73.04 |  |  | 2003-06-01 | 20:00 | 13 | 55.4 |  |  | 1994-06-01 | 20:00 | 24.4 | 75.92 | [5 empty] | 21.7 | 71.06 |  |  |  | 22 | 71.6 |  |  |  |  | 9.4 | 48.92 |  |  |  |  | 18.9 | 66.02 | [5 empty] | 21.9 | 71.42 |  |  |  | 22.8 | 73.04 |  |  |  |  | 20.6 | 69.08 |  |  |  |  | 17.2 | 62.96
2004-06-01 | 21:00 | 15.6 | 60.08 | WEEKDAY | #N/A | 1990-06-01 | 21:00 | 22.8 | 73.04 |  |  | 2003-06-01 | 21:00 | 12 | 53.6 |  |  | 1994-06-01 | 21:00 | 22.2 | 71.96 | [5 empty] | 20.6 | 69.08 |  |  |  | 22 | 71.6 |  |  |  |  | 8.9 | 48.02 |  |  |  |  | 18.9 | 66.02 | [5 empty] | 19.8 | 67.64 |  |  |  | 22.2 | 71.96 |  |  |  |  | 20 | 68 |  |  |  |  | 15 | 59
2004-06-01 | 22:00 | 15.6 | 60.08 | WEEKDAY | #N/A | 1990-06-01 | 22:00 | 22.2 | 71.96 |  |  | 2003-06-01 | 22:00 | 12 | 53.6 |  |  | 1994-06-01 | 22:00 | 20.6 | 69.08 | [5 empty] | 20 | 68 |  |  |  | 18 | 64.4 |  |  |  |  | 8.3 | 46.94 |  |  |  |  | 19.4 | 66.92 | [5 empty] | 17.8 | 64.04 |  |  |  | 21.7 | 71.06 |  |  |  |  | 18.3 | 64.94 |  |  |  |  | 12.8 | 55.04
2004-06-01 | 23:00 | 15.6 | 60.08 | WEEKDAY | #N/A | 1990-06-01 | 23:00 | 21.1 | 69.98 |  |  | 2003-06-01 | 23:00 | 11 | 51.8 |  |  | 1994-06-01 | 23:00 | 18.9 | 66.02 | [5 empty] | 18.3 | 64.94 |  |  |  | 17 | 62.6 |  |  |  |  | 7.2 | 44.96 |  |  |  |  | 15.6 | 60.08 | [5 empty] | 16.9 | 62.42 |  |  |  | 20.6 | 69.08 |  |  |  |  | 16.1 | 60.98 |  |  |  |  | 10.6 | 51.08
2004-06-01 | 24:00 | 15.6 | 60.08 | WEEKDAY | #N/A | 1990-06-01 | 24:00 | 20.6 | 69.08 |  |  | 2003-06-01 | 24:00 | 11 | 51.8 |  |  | 1994-06-01 | 24:00 | 18.3 | 64.94 | [5 empty] | 16.7 | 62.06 |  |  |  | 17 | 62.6 |  |  |  |  | 6.1 | 42.98 |  |  |  |  | 11.7 | 53.06 | [5 empty] | 15.9 | 60.62 |  |  |  | 20 | 68 |  |  |  |  | 15 | 59 |  |  |  |  | 9.4 | 48.92
2004-06-02 | 1:00 | 16.7 | 62.06 | WEEKDAY | #N/A | 1990-06-02 | 1:00 | 20 | 68 |  |  | 2003-06-02 | 1:00 | 11 | 51.8 |  |  | 1994-06-02 | 1:00 | 16.7 | 62.06 | [5 empty] | 16.1 | 60.98 |  |  |  | 17 | 62.6 |  |  |  |  | 6.1 | 42.98 |  |  |  |  | 11.7 | 53.06 | [5 empty] | 15 | 59 |  |  |  | 21.7 | 71.06 |  |  |  |  | 15 | 59 |  |  |  |  | 8.9 | 48.02
2004-06-02 | 2:00 | 16.7 | 62.06 | WEEKDAY | #N/A | 1990-06-02 | 2:00 | 19.4 | 66.92 |  |  | 2003-06-02 | 2:00 | 10 | 50 |  |  | 1994-06-02 | 2:00 | 16.1 | 60.98 | [5 empty] | 14.4 | 57.92 |  |  |  | 14 | 57.2 |  |  |  |  | 5.6 | 42.08 |  |  |  |  | 10.6 | 51.08 | [5 empty] | 14.3 | 57.74 |  |  |  | 21.1 | 69.98 |  |  |  |  | 15 | 59 |  |  |  |  | 7.8 | 46.04
2004-06-02 | 3:00 | 16.7 | 62.06 | WEEKDAY | #N/A | 1990-06-02 | 3:00 | 19.4 | 66.92 |  |  | 2003-06-02 | 3:00 | 10 | 50 |  |  | 1994-06-02 | 3:00 | 15 | 59 | [5 empty] | 12.8 | 55.04 |  |  |  | 14 | 57.2 |  |  |  |  | 5 | 41 |  |  |  |  | 10.6 | 51.08 | [5 empty] | 13.5 | 56.3 |  |  |  | 20.6 | 69.08 |  |  |  |  | 17.8 | 64.04 |  |  |  |  | 6.7 | 44.06
2004-06-02 | 4:00 | 16.1 | 60.98 | WEEKDAY | #N/A | 1990-06-02 | 4:00 | 18.9 | 66.02 |  |  | 2003-06-02 | 4:00 | 10 | 50 |  |  | 1994-06-02 | 4:00 | 14.4 | 57.92 | [5 empty] | 12.2 | 53.96 |  |  |  | 14 | 57.2 |  |  |  |  | 3.9 | 39.02 |  |  |  |  | 10 | 50 | [5 empty] | 12.8 | 55.04 |  |  |  | 20 | 68 |  |  |  |  | 17.2 | 62.96 |  |  |  |  | 6.7 | 44.06
2004-06-02 | 5:00 | 16.7 | 62.06 | WEEKDAY | #N/A | 1990-06-02 | 5:00 | 18.9 | 66.02 |  |  | 2003-06-02 | 5:00 | 9 | 48.2 |  |  | 1994-06-02 | 5:00 | 13.9 | 57.02 | [5 empty] | 11.7 | 53.06 |  |  |  | 14 | 57.2 |  |  |  |  | 3.9 | 39.02 |  |  |  |  | 10 | 50 | [5 empty] | 14.1 | 57.38 |  |  |  | 20 | 68 |  |  |  |  | 17.2 | 62.96 |  |  |  |  | 7.2 | 44.96
2004-06-02 | 6:00 | 17.2 | 62.96 | WEEKDAY | #N/A | 1990-06-02 | 6:00 | 19.4 | 66.92 |  |  | 2003-06-02 | 6:00 | 9 | 48.2 |  |  | 1994-06-02 | 6:00 | 13.9 | 57.02 | [5 empty] | 12.8 | 55.04 |  |  |  | 14 | 57.2 |  |  |  |  | 5 | 41 |  |  |  |  | 9.4 | 48.92 | [5 empty] | 15.4 | 59.72 |  |  |  | 21.1 | 69.98 |  |  |  |  | 17.8 | 64.04 |  |  |  |  | 8.3 | 46.94
2004-06-02 | 7:00 | 18.3 | 64.94 | WEEKDAY | #N/A | 1990-06-02 | 7:00 | 20.6 | 69.08 |  |  | 2003-06-02 | 7:00 | 11 | 51.8 |  |  | 1994-06-02 | 7:00 | 14.4 | 57.92 | [5 empty] | 13.3 | 55.94 |  |  |  | 15 | 59 |  |  |  |  | 6.7 | 44.06 |  |  |  |  | 10 | 50 | [5 empty] | 16.7 | 62.06 |  |  |  | 21.7 | 71.06 |  |  |  |  | 19.4 | 66.92 |  |  |  |  | 13.3 | 55.94
2004-06-02 | 8:00 | 20 | 68 | WEEKDAY | #N/A | 1990-06-02 | 8:00 | 21.7 | 71.06 |  |  | 2003-06-02 | 8:00 | 13.1 | 55.58 |  |  | 1994-06-02 | 8:00 | 16.1 | 60.98 | [5 empty] | 15 | 59 |  |  |  | 21 | 69.8 |  |  |  |  | 9.4 | 48.92 |  |  |  |  | 10 | 50 | [5 empty] | 18.7 | 65.66 |  |  |  | 22.8 | 73.04 |  |  |  |  | 20 | 68 |  |  |  |  | 16.1 | 60.98
2004-06-02 | 9:00 | 21.7 | 71.06 | WEEKDAY | #N/A | 1990-06-02 | 9:00 | 23.3 | 73.94 |  |  | 2003-06-02 | 9:00 | 15 | 59 |  |  | 1994-06-02 | 9:00 | 16.1 | 60.98 | [5 empty] | 16.1 | 60.98 |  |  |  | 23 | 73.4 |  |  |  |  | 11.1 | 51.98 |  |  |  |  | 10.6 | 51.08 | [5 empty] | 20.8 | 69.44 |  |  |  | 24.4 | 75.92 |  |  |  |  | 19.4 | 66.92 |  |  |  |  | 18.9 | 66.02
2004-06-02 | 10:00 | 23.3 | 73.94 | WEEKDAY | #N/A | 1990-06-02 | 10:00 | 25 | 77 |  |  | 2003-06-02 | 10:00 | 17 | 62.6 |  |  | 1994-06-02 | 10:00 | 17.2 | 62.96 | [5 empty] | 17.2 | 62.96 |  |  |  | 25 | 77 |  |  |  |  | 12.8 | 55.04 |  |  |  |  | 11.1 | 51.98 | [5 empty] | 22.8 | 73.04 |  |  |  | 24.4 | 75.92 |  |  |  |  | 18.9 | 66.02 |  |  |  |  | 21.7 | 71.06
2004-06-02 | 11:00 | 24.4 | 75.92 | WEEKDAY | #N/A | 1990-06-02 | 11:00 | 27.2 | 80.96 |  |  | 2003-06-02 | 11:00 | 18 | 64.4 |  |  | 1994-06-02 | 11:00 | 18.3 | 64.94 | [5 empty] | 17.8 | 64.04 |  |  |  | 28 | 82.4 |  |  |  |  | 11.7 | 53.06 |  |  |  |  | 11.1 | 51.98 | [5 empty] | 22.4 | 72.32 |  |  |  | 24.4 | 75.92 |  |  |  |  | 22.2 | 71.96 |  |  |  |  | 23.3 | 73.94
2004-06-02 | 12:00 | 25 | 77 | WEEKDAY | #N/A | 1990-06-02 | 12:00 | 28.9 | 84.02 |  |  | 2003-06-02 | 12:00 | 19 | 66.2 |  |  | 1994-06-02 | 12:00 | 19.4 | 66.92 | [5 empty] | 19.4 | 66.92 |  |  |  | 30 | 86 |  |  |  |  | 10 | 50 |  |  |  |  | 12.8 | 55.04 | [5 empty] | 22.1 | 71.78 |  |  |  | 24.4 | 75.92 |  |  |  |  | 22.2 | 71.96 |  |  |  |  | 25.6 | 78.08
2004-06-02 | 13:00 | 25.6 | 78.08 | WEEKDAY | #N/A | 1990-06-02 | 13:00 | 29.4 | 84.92 |  |  | 2003-06-02 | 13:00 | 19 | 66.2 |  |  | 1994-06-02 | 13:00 | 20.6 | 69.08 | [5 empty] | 20.6 | 69.08 |  |  |  | 32 | 89.6 |  |  |  |  | 9.4 | 48.92 |  |  |  |  | 14.4 | 57.92 | [5 empty] | 21.7 | 71.06 |  |  |  | 25 | 77 |  |  |  |  | 22.2 | 71.96 |  |  |  |  | 24.4 | 75.92
2004-06-02 | 14:00 | 26.1 | 78.98 | WEEKDAY | #N/A | 1990-06-02 | 14:00 | 29.4 | 84.92 |  |  | 2003-06-02 | 14:00 | 21 | 69.8 |  |  | 1994-06-02 | 14:00 | 23.3 | 73.94 | [5 empty] | 21.1 | 69.98 |  |  |  | 32 | 89.6 |  |  |  |  | 9.4 | 48.92 |  |  |  |  | 16.1 | 60.98 | [5 empty] | 22.2 | 71.96 |  |  |  | 24.4 | 75.92 |  |  |  |  | 22.2 | 71.96 |  |  |  |  | 24.4 | 75.92
2004-06-02 | 15:00 | 26.7 | 80.06 | WEEKDAY | #N/A | 1990-06-02 | 15:00 | 30 | 86 |  |  | 2003-06-02 | 15:00 | 21 | 69.8 |  |  | 1994-06-02 | 15:00 | 22.2 | 71.96 | [5 empty] | 20.6 | 69.08 |  |  |  | 31 | 87.8 |  |  |  |  | 9.4 | 48.92 |  |  |  |  | 15.6 | 60.08 | [5 empty] | 22.8 | 73.04 |  |  |  | 24.4 | 75.92 |  |  |  |  | 24.4 | 75.92 |  |  |  |  | 25 | 77
2004-06-02 | 16:00 | 26.7 | 80.06 | WEEKDAY | #N/A | 1990-06-02 | 16:00 | 29.4 | 84.92 |  |  | 2003-06-02 | 16:00 | 21 | 69.8 |  |  | 1994-06-02 | 16:00 | 22.2 | 71.96 | [5 empty] | 21.1 | 69.98 |  |  |  | 31 | 87.8 |  |  |  |  | 11.1 | 51.98 |  |  |  |  | 16.1 | 60.98 | [5 empty] | 23.3 | 73.94 |  |  |  | 23.3 | 73.94 |  |  |  |  | 24.4 | 75.92 |  |  |  |  | 23.9 | 75.02
2004-06-02 | 17:00 | 21.1 | 69.98 | WEEKDAY | #N/A | 1990-06-02 | 17:00 | 27.8 | 82.04 |  |  | 2003-06-02 | 17:00 | 20 | 68 |  |  | 1994-06-02 | 17:00 | 21.1 | 69.98 | [5 empty] | 18.9 | 66.02 |  |  |  | 31 | 87.8 |  |  |  |  | 11.7 | 53.06 |  |  |  |  | 15.6 | 60.08 | [5 empty] | 22.4 | 72.32 |  |  |  | 21.1 | 69.98 |  |  |  |  | 23.9 | 75.02 |  |  |  |  | 25.6 | 78.08
2004-06-02 | 18:00 | 22.2 | 71.96 | WEEKDAY | #N/A | 1990-06-02 | 18:00 | 27.2 | 80.96 |  |  | 2003-06-02 | 18:00 | 20 | 68 |  |  | 1994-06-02 | 18:00 | 18.9 | 66.02 | [5 empty] | 17.2 | 62.96 |  |  |  | 25 | 77 |  |  |  |  | 11.7 | 53.06 |  |  |  |  | 15 | 59 | [5 empty] | 21.5 | 70.7 |  |  |  | 21.1 | 69.98 |  |  |  |  | 22.8 | 73.04 |  |  |  |  | 23.3 | 73.94
2004-06-02 | 19:00 | 22.8 | 73.04 | WEEKDAY | #N/A | 1990-06-02 | 19:00 | 25.6 | 78.08 |  |  | 2003-06-02 | 19:00 | 18 | 64.4 |  |  | 1994-06-02 | 19:00 | 16.7 | 62.06 | [5 empty] | 15.6 | 60.08 |  |  |  | 22 | 71.6 |  |  |  |  | 11.1 | 51.98 |  |  |  |  | 12.8 | 55.04 | [5 empty] | 20.6 | 69.08 |  |  |  | 18.9 | 66.02 |  |  |  |  | 21.1 | 69.98 |  |  |  |  | 21.7 | 71.06
2004-06-02 | 20:00 | 19.4 | 66.92 | WEEKDAY | #N/A | 1990-06-02 | 20:00 | 23.3 | 73.94 |  |  | 2003-06-02 | 20:00 | 15 | 59 |  |  | 1994-06-02 | 20:00 | 16.1 | 60.98 | [5 empty] | 15 | 59 |  |  |  | 22 | 71.6 |  |  |  |  | 9.4 | 48.92 |  |  |  |  | 10.6 | 51.08 | [5 empty] | 18.7 | 65.66 |  |  |  | 17.8 | 64.04 |  |  |  |  | 17.8 | 64.04 |  |  |  |  | 19.4 | 66.92
2004-06-02 | 21:00 | 20 | 68 | WEEKDAY | #N/A | 1990-06-02 | 21:00 | 23.3 | 73.94 |  |  | 2003-06-02 | 21:00 | 14 | 57.2 |  |  | 1994-06-02 | 21:00 | 15.6 | 60.08 | [5 empty] | 14.4 | 57.92 |  |  |  | 21 | 69.8 |  |  |  |  | 8.3 | 46.94 |  |  |  |  | 9.4 | 48.92 | [5 empty] | 16.9 | 62.42 |  |  |  | 16.7 | 62.06 |  |  |  |  | 17.8 | 64.04 |  |  |  |  | 20.6 | 69.08
2004-06-02 | 22:00 | 20 | 68 | WEEKDAY | #N/A | 1990-06-02 | 22:00 | 23.3 | 73.94 |  |  | 2003-06-02 | 22:00 | 15 | 59 |  |  | 1994-06-02 | 22:00 | 15.6 | 60.08 | [5 empty] | 13.3 | 55.94 |  |  |  | 19 | 66.2 |  |  |  |  | 7.8 | 46.04 |  |  |  |  | 8.9 | 48.02 | [5 empty] | 15 | 59 |  |  |  | 17.2 | 62.96 |  |  |  |  | 17.2 | 62.96 |  |  |  |  | 19.4 | 66.92
2004-06-02 | 23:00 | 20 | 68 | WEEKDAY | #N/A | 1990-06-02 | 23:00 | 21.7 | 71.06 |  |  | 2003-06-02 | 23:00 | 11 | 51.8 |  |  | 1994-06-02 | 23:00 | 15 | 59 | [5 empty] | 12.2 | 53.96 |  |  |  | 19 | 66.2 |  |  |  |  | 7.8 | 46.04 |  |  |  |  | 7.8 | 46.04 | [5 empty] | 15 | 59 |  |  |  | 17.2 | 62.96 |  |  |  |  | 16.7 | 62.06 |  |  |  |  | 18.9 | 66.02
2004-06-02 | 24:00 | 19.4 | 66.92 | WEEKDAY | #N/A | 1990-06-02 | 24:00 | 22.2 | 71.96 |  |  | 2003-06-02 | 24:00 | 10 | 50 |  |  | 1994-06-02 | 24:00 | 14.4 | 57.92 | [5 empty] | 11.7 | 53.06 |  |  |  | 19 | 66.2 |  |  |  |  | 7.2 | 44.96 |  |  |  |  | 7.2 | 44.96 | [5 empty] | 15 | 59 |  |  |  | 16.7 | 62.06 |  |  |  |  | 15.6 | 60.08 |  |  |  |  | 18 | 64.4
2004-06-03 | 1:00 | 19.4 | 66.92 | WEEKDAY | #N/A | 1990-06-03 | 1:00 | 22.2 | 71.96 |  |  | 2003-06-03 | 1:00 | 11 | 51.8 |  |  | 1994-06-03 | 1:00 | 13.9 | 57.02 | [5 empty] | 11.1 | 51.98 |  |  |  | 18 | 64.4 |  |  |  |  | 6.1 | 42.98 |  |  |  |  | 6.1 | 42.98 | [5 empty] | 15 | 59 |  |  |  | 16.7 | 62.06 |  |  |  |  | 16.1 | 60.98 |  |  |  |  | 17 | 62.6
2004-06-03 | 2:00 | 18.9 | 66.02 | WEEKDAY | #N/A | 1990-06-03 | 2:00 | 21.7 | 71.06 |  |  | 2003-06-03 | 2:00 | 10 | 50 |  |  | 1994-06-03 | 2:00 | 13.9 | 57.02 | [5 empty] | 10.6 | 51.08 |  |  |  | 17 | 62.6 |  |  |  |  | 7.2 | 44.96 |  |  |  |  | 5.6 | 42.08 | [5 empty] | 15 | 59 |  |  |  | 16.1 | 60.98 |  |  |  |  | 16.1 | 60.98 |  |  |  |  | 16.1 | 60.98
2004-06-03 | 3:00 | 17.8 | 64.04 | WEEKDAY | #N/A | 1990-06-03 | 3:00 | 20 | 68 |  |  | 2003-06-03 | 3:00 | 10 | 50 |  |  | 1994-06-03 | 3:00 | 13.3 | 55.94 | [5 empty] | 9.4 | 48.92 |  |  |  | 16 | 60.8 |  |  |  |  | 6.7 | 44.06 |  |  |  |  | 4.4 | 39.92 | [5 empty] | 15 | 59 |  |  |  | 12.8 | 55.04 |  |  |  |  | 15 | 59 |  |  |  |  | 15.2 | 59.36
2004-06-03 | 4:00 | 17.2 | 62.96 | WEEKDAY | #N/A | 1990-06-03 | 4:00 | 20 | 68 |  |  | 2003-06-03 | 4:00 | 9 | 48.2 |  |  | 1994-06-03 | 4:00 | 13.3 | 55.94 | [5 empty] | 9.4 | 48.92 |  |  |  | 15 | 59 |  |  |  |  | 6.1 | 42.98 |  |  |  |  | 2.8 | 37.04 | [5 empty] | 15 | 59 |  |  |  | 11.7 | 53.06 |  |  |  |  | 15 | 59 |  |  |  |  | 14.2 | 57.56
2004-06-03 | 5:00 | 17.2 | 62.96 | WEEKDAY | #N/A | 1990-06-03 | 5:00 | 20 | 68 |  |  | 2003-06-03 | 5:00 | 10 | 50 |  |  | 1994-06-03 | 5:00 | 13.3 | 55.94 | [5 empty] | 10 | 50 |  |  |  | 14 | 57.2 |  |  |  |  | 6.1 | 42.98 |  |  |  |  | 2.2 | 35.96 | [5 empty] | 15.6 | 60.08 |  |  |  | 11.1 | 51.98 |  |  |  |  | 15 | 59 |  |  |  |  | 13.3 | 55.94
2004-06-03 | 6:00 | 16.7 | 62.06 | WEEKDAY | #N/A | 1990-06-03 | 6:00 | 20 | 68 |  |  | 2003-06-03 | 6:00 | 12 | 53.6 |  |  | 1994-06-03 | 6:00 | 14.4 | 57.92 | [5 empty] | 11.7 | 53.06 |  |  |  | 16 | 60.8 |  |  |  |  | 6.7 | 44.06 |  |  |  |  | 6.7 | 44.06 | [5 empty] | 16.1 | 60.98 |  |  |  | 11.1 | 51.98 |  |  |  |  | 16.1 | 60.98 |  |  |  |  | 14.4 | 57.92
2004-06-03 | 7:00 | 17.2 | 62.96 | WEEKDAY | #N/A | 1990-06-03 | 7:00 | 20 | 68 |  |  | 2003-06-03 | 7:00 | 14 | 57.2 |  |  | 1994-06-03 | 7:00 | 15 | 59 | [5 empty] | 15 | 59 |  |  |  | 17 | 62.6 |  |  |  |  | 8.9 | 48.02 |  |  |  |  | 8.3 | 46.94 | [5 empty] | 16.7 | 62.06 |  |  |  | 11.7 | 53.06 |  |  |  |  | 16.7 | 62.06 |  |  |  |  | 16.7 | 62.06
2004-06-03 | 8:00 | 17.8 | 64.04 | WEEKDAY | #N/A | 1990-06-03 | 8:00 | 20.6 | 69.08 |  |  | 2003-06-03 | 8:00 | 17 | 62.6 |  |  | 1994-06-03 | 8:00 | 16.1 | 60.98 | [5 empty] | 17.2 | 62.96 |  |  |  | 17 | 62.6 |  |  |  |  | 11.1 | 51.98 |  |  |  |  | 10 | 50 | [5 empty] | 18.5 | 65.3 |  |  |  | 12.2 | 53.96 |  |  |  |  | 20 | 68 |  |  |  |  | 18.9 | 66.02
2004-06-03 | 9:00 | 18.9 | 66.02 | WEEKDAY | #N/A | 1990-06-03 | 9:00 | 22.2 | 71.96 |  |  | 2003-06-03 | 9:00 | 19 | 66.2 |  |  | 1994-06-03 | 9:00 | 18.9 | 66.02 | [5 empty] | 17.2 | 62.96 |  |  |  | 19 | 66.2 |  |  |  |  | 13.3 | 55.94 |  |  |  |  | 11.7 | 53.06 | [5 empty] | 20.4 | 68.72 |  |  |  | 13.3 | 55.94 |  |  |  |  | 21.7 | 71.06 |  |  |  |  | 19.4 | 66.92
2004-06-03 | 10:00 | 20 | 68 | WEEKDAY | #N/A | 1990-06-03 | 10:00 | 20.6 | 69.08 |  |  | 2003-06-03 | 10:00 | 20 | 68 |  |  | 1994-06-03 | 10:00 | 20 | 68 | [5 empty] | 19.4 | 66.92 |  |  |  | 17 | 62.6 |  |  |  |  | 15 | 59 |  |  |  |  | 12.2 | 53.96 | [5 empty] | 22.2 | 71.96 |  |  |  | 14.4 | 57.92 |  |  |  |  | 23.3 | 73.94 |  |  |  |  | 19.4 | 66.92
2004-06-03 | 11:00 | 21.1 | 69.98 | WEEKDAY | #N/A | 1990-06-03 | 11:00 | 21.7 | 71.06 |  |  | 2003-06-03 | 11:00 | 20 | 68 |  |  | 1994-06-03 | 11:00 | 21.1 | 69.98 | [5 empty] | 20.6 | 69.08 |  |  |  | 18 | 64.4 |  |  |  |  | 16.1 | 60.98 |  |  |  |  | 14.4 | 57.92 | [5 empty] | 23.1 | 73.58 |  |  |  | 16.1 | 60.98 |  |  |  |  | 24.4 | 75.92 |  |  |  |  | 20 | 68
2004-06-03 | 12:00 | 22.2 | 71.96 | WEEKDAY | #N/A | 1990-06-03 | 12:00 | 22.2 | 71.96 |  |  | 2003-06-03 | 12:00 | 19 | 66.2 |  |  | 1994-06-03 | 12:00 | 22.2 | 71.96 | [5 empty] | 22.2 | 71.96 |  |  |  | 18 | 64.4 |  |  |  |  | 18.3 | 64.94 |  |  |  |  | 15 | 59 | [5 empty] | 24.1 | 75.38 |  |  |  | 17.8 | 64.04 |  |  |  |  | 25.6 | 78.08 |  |  |  |  | 20.6 | 69.08
2004-06-03 | 13:00 | 22.8 | 73.04 | WEEKDAY | #N/A | 1990-06-03 | 13:00 | 22.2 | 71.96 |  |  | 2003-06-03 | 13:00 | 19 | 66.2 |  |  | 1994-06-03 | 13:00 | 22.8 | 73.04 | [5 empty] | 22.8 | 73.04 |  |  |  | 19 | 66.2 |  |  |  |  | 18.3 | 64.94 |  |  |  |  | 16.1 | 60.98 | [5 empty] | 25 | 77 |  |  |  | 18.3 | 64.94 |  |  |  |  | 26.7 | 80.06 |  |  |  |  | 21.1 | 69.98
2004-06-03 | 14:00 | 22.8 | 73.04 | WEEKDAY | #N/A | 1990-06-03 | 14:00 | 23.3 | 73.94 |  |  | 2003-06-03 | 14:00 | 20 | 68 |  |  | 1994-06-03 | 14:00 | 21.7 | 71.06 | [5 empty] | 23.9 | 75.02 |  |  |  | 20 | 68 |  |  |  |  | 19.4 | 66.92 |  |  |  |  | 17.8 | 64.04 | [5 empty] | 25.6 | 78.08 |  |  |  | 18.3 | 64.94 |  |  |  |  | 26.7 | 80.06 |  |  |  |  | 21.1 | 69.98
2004-06-03 | 15:00 | 23.9 | 75.02 | WEEKDAY | #N/A | 1990-06-03 | 15:00 | 23.9 | 75.02 |  |  | 2003-06-03 | 15:00 | 19 | 66.2 |  |  | 1994-06-03 | 15:00 | 21.7 | 71.06 | [5 empty] | 23.3 | 73.94 |  |  |  | 21 | 69.8 |  |  |  |  | 19.4 | 66.92 |  |  |  |  | 18.3 | 64.94 | [5 empty] | 26.1 | 78.98 |  |  |  | 19.4 | 66.92 |  |  |  |  | 25.6 | 78.08 |  |  |  |  | 20.6 | 69.08
2004-06-03 | 16:00 | 25 | 77 | WEEKDAY | #N/A | 1990-06-03 | 16:00 | 26.7 | 80.06 |  |  | 2003-06-03 | 16:00 | 18 | 64.4 |  |  | 1994-06-03 | 16:00 | 19.4 | 66.92 | [5 empty] | 24.4 | 75.92 |  |  |  | 22 | 71.6 |  |  |  |  | 20 | 68 |  |  |  |  | 18.9 | 66.02 | [5 empty] | 26.7 | 80.06 |  |  |  | 20 | 68 |  |  |  |  | 26.7 | 80.06 |  |  |  |  | 20.6 | 69.08
2004-06-03 | 17:00 | 24.4 | 75.92 | WEEKDAY | #N/A | 1990-06-03 | 17:00 | 23.9 | 75.02 |  |  | 2003-06-03 | 17:00 | 14 | 57.2 |  |  | 1994-06-03 | 17:00 | 18.3 | 64.94 | [5 empty] | 22.8 | 73.04 |  |  |  | 22 | 71.6 |  |  |  |  | 19.4 | 66.92 |  |  |  |  | 19.4 | 66.92 | [5 empty] | 25.8 | 78.44 |  |  |  | 18.9 | 66.02 |  |  |  |  | 26.1 | 78.98 |  |  |  |  | 20 | 68
2004-06-03 | 18:00 | 23.3 | 73.94 | WEEKDAY | #N/A | 1990-06-03 | 18:00 | 23.3 | 73.94 |  |  | 2003-06-03 | 18:00 | 13 | 55.4 |  |  | 1994-06-03 | 18:00 | 17.8 | 64.04 | [5 empty] | 18.9 | 66.02 |  |  |  | 21 | 69.8 |  |  |  |  | 18.9 | 66.02 |  |  |  |  | 17.8 | 64.04 | [5 empty] | 24.8 | 76.64 |  |  |  | 17.8 | 64.04 |  |  |  |  | 25 | 77 |  |  |  |  | 20 | 68
2004-06-03 | 19:00 | 22.2 | 71.96 | WEEKDAY | #N/A | 1990-06-03 | 19:00 | 22.8 | 73.04 |  |  | 2003-06-03 | 19:00 | 13 | 55.4 |  |  | 1994-06-03 | 19:00 | 16.7 | 62.06 | [5 empty] | 17.8 | 64.04 |  |  |  | 19 | 66.2 |  |  |  |  | 17.8 | 64.04 |  |  |  |  | 16.7 | 62.06 | [5 empty] | 23.9 | 75.02 |  |  |  | 17.8 | 64.04 |  |  |  |  | 22.8 | 73.04 |  |  |  |  | 19.4 | 66.92
2004-06-03 | 20:00 | 22.8 | 73.04 | WEEKDAY | #N/A | 1990-06-03 | 20:00 | 21.1 | 69.98 |  |  | 2003-06-03 | 20:00 | 13 | 55.4 |  |  | 1994-06-03 | 20:00 | 16.7 | 62.06 | [5 empty] | 16.1 | 60.98 |  |  |  | 17.2 | 62.96 |  |  |  |  | 15.6 | 60.08 |  |  |  |  | 14.4 | 57.92 | [5 empty] | 22.2 | 71.96 |  |  |  | 15.6 | 60.08 |  |  |  |  | 20 | 68 |  |  |  |  | 19.4 | 66.92
2004-06-03 | 21:00 | 20.6 | 69.08 | WEEKDAY | #N/A | 1990-06-03 | 21:00 | 20 | 68 |  |  | 2003-06-03 | 21:00 | 13 | 55.4 |  |  | 1994-06-03 | 21:00 | 16.1 | 60.98 | [5 empty] | 15.6 | 60.08 |  |  |  | 16 | 60.8 |  |  |  |  | 15 | 59 |  |  |  |  | 11.1 | 51.98 | [5 empty] | 20.6 | 69.08 |  |  |  | 14.4 | 57.92 |  |  |  |  | 18.3 | 64.94 |  |  |  |  | 19.4 | 66.92
2004-06-03 | 22:00 | 21.1 | 69.98 | WEEKDAY | #N/A | 1990-06-03 | 22:00 | 21.7 | 71.06 |  |  | 2003-06-03 | 22:00 | 13 | 55.4 |  |  | 1994-06-03 | 22:00 | 16.7 | 62.06 | [5 empty] | 15 | 59 |  |  |  | 12 | 53.6 |  |  |  |  | 14.4 | 57.92 |  |  |  |  | 10.6 | 51.08 | [5 empty] | 18.9 | 66.02 |  |  |  | 12.8 | 55.04 |  |  |  |  | 17.2 | 62.96 |  |  |  |  | 18.3 | 64.94
2004-06-03 | 23:00 | 20 | 68 | WEEKDAY | #N/A | 1990-06-03 | 23:00 | 21.1 | 69.98 |  |  | 2003-06-03 | 23:00 | 13 | 55.4 |  |  | 1994-06-03 | 23:00 | 19.4 | 66.92 | [5 empty] | 14.4 | 57.92 |  |  |  | 10 | 50 |  |  |  |  | 13.3 | 55.94 |  |  |  |  | 10.6 | 51.08 | [5 empty] | 17.6 | 63.68 |  |  |  | 12.2 | 53.96 |  |  |  |  | 16.1 | 60.98 |  |  |  |  | 17.8 | 64.04
2004-06-03 | 24:00 | 19.4 | 66.92 | WEEKDAY | #N/A | 1990-06-03 | 24:00 | 21.1 | 69.98 |  |  | 2003-06-03 | 24:00 | 12 | 53.6 |  |  | 1994-06-03 | 24:00 | 19.4 | 66.92 | [5 empty] | 13.3 | 55.94 |  |  |  | 9 | 48.2 |  |  |  |  | 13.3 | 55.94 |  |  |  |  | 11.7 | 53.06 | [5 empty] | 16.3 | 61.34 |  |  |  | 11.1 | 51.98 |  |  |  |  | 16.1 | 60.98 |  |  |  |  | 17.2 | 62.96
2004-06-04 | 1:00 | 18.9 | 66.02 | WEEKDAY | #N/A | 1990-06-04 | 1:00 | 20.6 | 69.08 |  |  | 2003-06-04 | 1:00 | 11 | 51.8 |  |  | 1994-06-04 | 1:00 | 17.8 | 64.04 | [5 empty] | 13.9 | 57.02 |  |  |  | 9 | 48.2 |  |  |  |  | 12.8 | 55.04 |  |  |  |  | 11.7 | 53.06 | [5 empty] | 15 | 59 |  |  |  | 10.6 | 51.08 |  |  |  |  | 15.6 | 60.08 |  |  |  |  | 17.2 | 62.96
2004-06-04 | 2:00 | 17.8 | 64.04 | WEEKDAY | #N/A | 1990-06-04 | 2:00 | 20.6 | 69.08 |  |  | 2003-06-04 | 2:00 | 10 | 50 |  |  | 1994-06-04 | 2:00 | 15.6 | 60.08 | [5 empty] | 11.7 | 53.06 |  |  |  | 8 | 46.4 |  |  |  |  | 11.7 | 53.06 |  |  |  |  | 11.1 | 51.98 | [5 empty] | 14.4 | 57.92 |  |  |  | 9.4 | 48.92 |  |  |  |  | 15 | 59 |  |  |  |  | 17.8 | 64.04
2004-06-04 | 3:00 | 16.7 | 62.06 | WEEKDAY | #N/A | 1990-06-04 | 3:00 | 20.6 | 69.08 |  |  | 2003-06-04 | 3:00 | 9 | 48.2 |  |  | 1994-06-04 | 3:00 | 16.1 | 60.98 | [5 empty] | 11.1 | 51.98 |  |  |  | 7 | 44.6 |  |  |  |  | 7.8 | 46.04 |  |  |  |  | 10.6 | 51.08 | [5 empty] | 13.9 | 57.02 |  |  |  | 8.3 | 46.94 |  |  |  |  | 15 | 59 |  |  |  |  | 17.8 | 64.04
2004-06-04 | 4:00 | 16.1 | 60.98 | WEEKDAY | #N/A | 1990-06-04 | 4:00 | 20 | 68 |  |  | 2003-06-04 | 4:00 | 10 | 50 |  |  | 1994-06-04 | 4:00 | 15.6 | 60.08 | [5 empty] | 12.2 | 53.96 |  |  |  | 6 | 42.8 |  |  |  |  | 8.3 | 46.94 |  |  |  |  | 10 | 50 | [5 empty] | 13.3 | 55.94 |  |  |  | 7.2 | 44.96 |  |  |  |  | 15.6 | 60.08 |  |  |  |  | 17.8 | 64.04
2004-06-04 | 5:00 | 15.6 | 60.08 | WEEKDAY | #N/A | 1990-06-04 | 5:00 | 20 | 68 |  |  | 2003-06-04 | 5:00 | 10 | 50 |  |  | 1994-06-04 | 5:00 | 16.1 | 60.98 | [5 empty] | 11.1 | 51.98 |  |  |  | 6 | 42.8 |  |  |  |  | 7.8 | 46.04 |  |  |  |  | 10 | 50 | [5 empty] | 14.6 | 58.28 |  |  |  | 6.7 | 44.06 |  |  |  |  | 15.6 | 60.08 |  |  |  |  | 18.3 | 64.94
2004-06-04 | 6:00 | 16.1 | 60.98 | WEEKDAY | #N/A | 1990-06-04 | 6:00 | 21.1 | 69.98 |  |  | 2003-06-04 | 6:00 | 10 | 50 |  |  | 1994-06-04 | 6:00 | 17.8 | 64.04 | [5 empty] | 15 | 59 |  |  |  | 8 | 46.4 |  |  |  |  | 10 | 50 |  |  |  |  | 11.7 | 53.06 | [5 empty] | 15.9 | 60.62 |  |  |  | 8.9 | 48.02 |  |  |  |  | 16.1 | 60.98 |  |  |  |  | 18.9 | 66.02
2004-06-04 | 7:00 | 16.7 | 62.06 | WEEKDAY | #N/A | 1990-06-04 | 7:00 | 22.2 | 71.96 |  |  | 2003-06-04 | 7:00 | 11 | 51.8 |  |  | 1994-06-04 | 7:00 | 20.6 | 69.08 | [5 empty] | 17.2 | 62.96 |  |  |  | 11 | 51.8 |  |  |  |  | 11.1 | 51.98 |  |  |  |  | 13.9 | 57.02 | [5 empty] | 17.2 | 62.96 |  |  |  | 10.6 | 51.08 |  |  |  |  | 17.8 | 64.04 |  |  |  |  | 19.4 | 66.92
2004-06-04 | 8:00 | 17.2 | 62.96 | WEEKDAY | #N/A | 1990-06-04 | 8:00 | 22.8 | 73.04 |  |  | 2003-06-04 | 8:00 | 11 | 51.8 |  |  | 1994-06-04 | 8:00 | 22.2 | 71.96 | [5 empty] | 20.6 | 69.08 |  |  |  | 15 | 59 |  |  |  |  | 14.4 | 57.92 |  |  |  |  | 15.6 | 60.08 | [5 empty] | 19.6 | 67.28 |  |  |  | 12.8 | 55.04 |  |  |  |  | 20.6 | 69.08 |  |  |  |  | 20 | 68
2004-06-04 | 9:00 | 18.3 | 64.94 | WEEKDAY | #N/A | 1990-06-04 | 9:00 | 22.8 | 73.04 |  |  | 2003-06-04 | 9:00 | 11 | 51.8 |  |  | 1994-06-04 | 9:00 | 23.3 | 73.94 | [5 empty] | 21.7 | 71.06 |  |  |  | 17 | 62.6 |  |  |  |  | 16.7 | 62.06 |  |  |  |  | 17.8 | 64.04 | [5 empty] | 22 | 71.6 |  |  |  | 14.4 | 57.92 |  |  |  |  | 22.2 | 71.96 |  |  |  |  | 21.1 | 69.98
2004-06-04 | 10:00 | 18.9 | 66.02 | WEEKDAY | #N/A | 1990-06-04 | 10:00 | 23.9 | 75.02 |  |  | 2003-06-04 | 10:00 | 12 | 53.6 |  |  | 1994-06-04 | 10:00 | 24.4 | 75.92 | [5 empty] | 23.9 | 75.02 |  |  |  | 20 | 68 |  |  |  |  | 18.3 | 64.94 |  |  |  |  | 19.4 | 66.92 | [5 empty] | 24.4 | 75.92 |  |  |  | 15.6 | 60.08 |  |  |  |  | 24.4 | 75.92 |  |  |  |  | 21.7 | 71.06
2004-06-04 | 11:00 | 20 | 68 | WEEKDAY | #N/A | 1990-06-04 | 11:00 | 23.9 | 75.02 |  |  | 2003-06-04 | 11:00 | 12 | 53.6 |  |  | 1994-06-04 | 11:00 | 25.6 | 78.08 | [5 empty] | 25 | 77 |  |  |  | 22 | 71.6 |  |  |  |  | 20.6 | 69.08 |  |  |  |  | 21.1 | 69.98 | [5 empty] | 25.5 | 77.9 |  |  |  | 17.2 | 62.96 |  |  |  |  | 26.7 | 80.06 |  |  |  |  | 21.7 | 71.06
2004-06-04 | 12:00 | 21.1 | 69.98 | WEEKDAY | #N/A | 1990-06-04 | 12:00 | 20.6 | 69.08 |  |  | 2003-06-04 | 12:00 | 13 | 55.4 |  |  | 1994-06-04 | 12:00 | 25 | 77 | [5 empty] | 26.1 | 78.98 |  |  |  | 22 | 71.6 |  |  |  |  | 21.7 | 71.06 |  |  |  |  | 22.8 | 73.04 | [5 empty] | 26.7 | 80.06 |  |  |  | 17.8 | 64.04 |  |  |  |  | 28.3 | 82.94 |  |  |  |  | 21.1 | 69.98
2004-06-04 | 13:00 | 22.2 | 71.96 | WEEKDAY | #N/A | 1990-06-04 | 13:00 | 20.6 | 69.08 |  |  | 2003-06-04 | 13:00 | 13 | 55.4 |  |  | 1994-06-04 | 13:00 | 24.4 | 75.92 | [5 empty] | 25 | 77 |  |  |  | 22 | 71.6 |  |  |  |  | 22.2 | 71.96 |  |  |  |  | 23.9 | 75.02 | [5 empty] | 27.8 | 82.04 |  |  |  | 18.9 | 66.02 |  |  |  |  | 28.9 | 84.02 |  |  |  |  | 22.2 | 71.96
2004-06-04 | 14:00 | 21.1 | 69.98 | WEEKDAY | #N/A | 1990-06-04 | 14:00 | 18.3 | 64.94 |  |  | 2003-06-04 | 14:00 | 13 | 55.4 |  |  | 1994-06-04 | 14:00 | 24.4 | 75.92 | [5 empty] | 24.4 | 75.92 |  |  |  | 23 | 73.4 |  |  |  |  | 23.3 | 73.94 |  |  |  |  | 25 | 77 | [5 empty] | 28 | 82.4 |  |  |  | 19.4 | 66.92 |  |  |  |  | 28.9 | 84.02 |  |  |  |  | 21.1 | 69.98
2004-06-04 | 15:00 | 20.6 | 69.08 | WEEKDAY | #N/A | 1990-06-04 | 15:00 | 18.9 | 66.02 |  |  | 2003-06-04 | 15:00 | 13 | 55.4 |  |  | 1994-06-04 | 15:00 | 23.9 | 75.02 | [5 empty] | 25 | 77 |  |  |  | 22 | 71.6 |  |  |  |  | 22.8 | 73.04 |  |  |  |  | 25.6 | 78.08 | [5 empty] | 28.1 | 82.58 |  |  |  | 20.6 | 69.08 |  |  |  |  | 28.9 | 84.02 |  |  |  |  | 20.6 | 69.08
2004-06-04 | 16:00 | 20 | 68 | WEEKDAY | #N/A | 1990-06-04 | 16:00 | 20.6 | 69.08 |  |  | 2003-06-04 | 16:00 | 13 | 55.4 |  |  | 1994-06-04 | 16:00 | 22.2 | 71.96 | [5 empty] | 23.9 | 75.02 |  |  |  | 22.7 | 72.86 |  |  |  |  | 22.8 | 73.04 |  |  |  |  | 26.1 | 78.98 | [5 empty] | 28.3 | 82.94 |  |  |  | 20 | 68 |  |  |  |  | 28.3 | 82.94 |  |  |  |  | 20.6 | 69.08
2004-06-04 | 17:00 | 19.4 | 66.92 | WEEKDAY | #N/A | 1990-06-04 | 17:00 | 20 | 68 |  |  | 2003-06-04 | 17:00 | 13 | 55.4 |  |  | 1994-06-04 | 17:00 | 21.1 | 69.98 | [5 empty] | 23.3 | 73.94 |  |  |  | 23 | 73.4 |  |  |  |  | 23.3 | 73.94 |  |  |  |  | 26.1 | 78.98 | [5 empty] | 27.6 | 81.68 |  |  |  | 19.4 | 66.92 |  |  |  |  | 27.8 | 82.04 |  |  |  |  | 19.4 | 66.92
2004-06-04 | 18:00 | 17.8 | 64.04 | WEEKDAY | #N/A | 1990-06-04 | 18:00 | 18.3 | 64.94 |  |  | 2003-06-04 | 18:00 | 14 | 57.2 |  |  | 1994-06-04 | 18:00 | 20 | 68 | [5 empty] | 22.2 | 71.96 |  |  |  | 21 | 69.8 |  |  |  |  | 21.7 | 71.06 |  |  |  |  | 25.6 | 78.08 | [5 empty] | 26.8 | 80.24 |  |  |  | 18.3 | 64.94 |  |  |  |  | 26.7 | 80.06 |  |  |  |  | 20 | 68
2004-06-04 | 19:00 | 18.3 | 64.94 | WEEKDAY | #N/A | 1990-06-04 | 19:00 | 17.8 | 64.04 |  |  | 2003-06-04 | 19:00 | 13 | 55.4 |  |  | 1994-06-04 | 19:00 | 18.9 | 66.02 | [5 empty] | 21.1 | 69.98 |  |  |  | 19 | 66.2 |  |  |  |  | 21.1 | 69.98 |  |  |  |  | 24.4 | 75.92 | [5 empty] | 26.1 | 78.98 |  |  |  | 17.8 | 64.04 |  |  |  |  | 25 | 77 |  |  |  |  | 18.3 | 64.94
2004-06-04 | 20:00 | 17.8 | 64.04 | WEEKDAY | #N/A | 1990-06-04 | 20:00 | 16.7 | 62.06 |  |  | 2003-06-04 | 20:00 | 14 | 57.2 |  |  | 1994-06-04 | 20:00 | 18.3 | 64.94 | [5 empty] | 18.3 | 64.94 |  |  |  | 18 | 64.4 |  |  |  |  | 20.6 | 69.08 |  |  |  |  | 22.8 | 73.04 | [5 empty] | 23.7 | 74.66 |  |  |  | 17.8 | 64.04 |  |  |  |  | 22.2 | 71.96 |  |  |  |  | 17.8 | 64.04
2004-06-04 | 21:00 | 17.2 | 62.96 | WEEKDAY | #N/A | 1990-06-04 | 21:00 | 16.7 | 62.06 |  |  | 2003-06-04 | 21:00 | 13 | 55.4 |  |  | 1994-06-04 | 21:00 | 17.8 | 64.04 | [5 empty] | 17.8 | 64.04 |  |  |  | 17 | 62.6 |  |  |  |  | 19.4 | 66.92 |  |  |  |  | 21.1 | 69.98 | [5 empty] | 21.3 | 70.34 |  |  |  | 16.7 | 62.06 |  |  |  |  | 22.2 | 71.96 |  |  |  |  | 17.2 | 62.96
2004-06-04 | 22:00 | 17.2 | 62.96 | WEEKDAY | #N/A | 1990-06-04 | 22:00 | 15.6 | 60.08 |  |  | 2003-06-04 | 22:00 | 14 | 57.2 |  |  | 1994-06-04 | 22:00 | 17.2 | 62.96 | [5 empty] | 16.7 | 62.06 |  |  |  | 16 | 60.8 |  |  |  |  | 16.7 | 62.06 |  |  |  |  | 20.6 | 69.08 | [5 empty] | 18.9 | 66.02 |  |  |  | 16.7 | 62.06 |  |  |  |  | 20.6 | 69.08 |  |  |  |  | 15.6 | 60.08
2004-06-04 | 23:00 | 17.2 | 62.96 | WEEKDAY | #N/A | 1990-06-04 | 23:00 | 13.3 | 55.94 |  |  | 2003-06-04 | 23:00 | 14 | 57.2 |  |  | 1994-06-04 | 23:00 | 16.7 | 62.06 | [5 empty] | 16.1 | 60.98 |  |  |  | 16 | 60.8 |  |  |  |  | 15.6 | 60.08 |  |  |  |  | 19.4 | 66.92 | [5 empty] | 18.2 | 64.76 |  |  |  | 16.1 | 60.98 |  |  |  |  | 19.4 | 66.92 |  |  |  |  | 15.6 | 60.08
2004-06-04 | 24:00 | 16.7 | 62.06 | WEEKDAY | #N/A | 1990-06-04 | 24:00 | 12.8 | 55.04 |  |  | 2003-06-04 | 24:00 | 14 | 57.2 |  |  | 1994-06-04 | 24:00 | 17.2 | 62.96 | [5 empty] | 16.1 | 60.98 |  |  |  | 16 | 60.8 |  |  |  |  | 14.4 | 57.92 |  |  |  |  | 18.9 | 66.02 | [5 empty] | 17.4 | 63.32 |  |  |  | 16.7 | 62.06 |  |  |  |  | 19.4 | 66.92 |  |  |  |  | 16.1 | 60.98
2004-06-05 | 1:00 | 16.1 | 60.98 | SATURDAY | #N/A | 1990-06-05 | 1:00 | 12.8 | 55.04 |  |  | 2003-06-05 | 1:00 | 13 | 55.4 |  |  | 1994-06-05 | 1:00 | 15.6 | 60.08 | [5 empty] | 16.1 | 60.98 |  |  |  | 16 | 60.8 |  |  |  |  | 14.4 | 57.92 |  |  |  |  | 17.8 | 64.04 | [5 empty] | 16.7 | 62.06 |  |  |  | 16.7 | 62.06 |  |  |  |  | 20 | 68 |  |  |  |  | 15.6 | 60.08
2004-06-05 | 2:00 | 16.1 | 60.98 | SATURDAY | #N/A | 1990-06-05 | 2:00 | 12.8 | 55.04 |  |  | 2003-06-05 | 2:00 | 13 | 55.4 |  |  | 1994-06-05 | 2:00 | 16.7 | 62.06 | [5 empty] | 15.6 | 60.08 |  |  |  | 15 | 59 |  |  |  |  | 12.2 | 53.96 |  |  |  |  | 18.3 | 64.94 | [5 empty] | 16.5 | 61.7 |  |  |  | 17.2 | 62.96 |  |  |  |  | 18.3 | 64.94 |  |  |  |  | 15.6 | 60.08
2004-06-05 | 3:00 | 16.1 | 60.98 | SATURDAY | #N/A | 1990-06-05 | 3:00 | 12.2 | 53.96 |  |  | 2003-06-05 | 3:00 | 13 | 55.4 |  |  | 1994-06-05 | 3:00 | 16.1 | 60.98 | [5 empty] | 13.3 | 55.94 |  |  |  | 15 | 59 |  |  |  |  | 11.1 | 51.98 |  |  |  |  | 17.8 | 64.04 | [5 empty] | 16.3 | 61.34 |  |  |  | 16.1 | 60.98 |  |  |  |  | 18.3 | 64.94 |  |  |  |  | 15.6 | 60.08
2004-06-05 | 4:00 | 15.6 | 60.08 | SATURDAY | #N/A | 1990-06-05 | 4:00 | 11.7 | 53.06 |  |  | 2003-06-05 | 4:00 | 13 | 55.4 |  |  | 1994-06-05 | 4:00 | 14.4 | 57.92 | [5 empty] | 12.8 | 55.04 |  |  |  | 14 | 57.2 |  |  |  |  | 11.1 | 51.98 |  |  |  |  | 17.8 | 64.04 | [5 empty] | 16.1 | 60.98 |  |  |  | 14.4 | 57.92 |  |  |  |  | 18.9 | 66.02 |  |  |  |  | 13.9 | 57.02
2004-06-05 | 5:00 | 15.6 | 60.08 | SATURDAY | #N/A | 1990-06-05 | 5:00 | 11.7 | 53.06 |  |  | 2003-06-05 | 5:00 | 14 | 57.2 |  |  | 1994-06-05 | 5:00 | 14.4 | 57.92 | [5 empty] | 11.1 | 51.98 |  |  |  | 14 | 57.2 |  |  |  |  | 11.1 | 51.98 |  |  |  |  | 18.3 | 64.94 | [5 empty] | 17 | 62.6 |  |  |  | 14.4 | 57.92 |  |  |  |  | 17.2 | 62.96 |  |  |  |  | 13.3 | 55.94
2004-06-05 | 6:00 | 15.6 | 60.08 | SATURDAY | #N/A | 1990-06-05 | 6:00 | 11.7 | 53.06 |  |  | 2003-06-05 | 6:00 | 13 | 55.4 |  |  | 1994-06-05 | 6:00 | 16.1 | 60.98 | [5 empty] | 15 | 59 |  |  |  | 14 | 57.2 |  |  |  |  | 12.8 | 55.04 |  |  |  |  | 18.3 | 64.94 | [5 empty] | 18 | 64.4 |  |  |  | 14.4 | 57.92 |  |  |  |  | 17.8 | 64.04 |  |  |  |  | 15 | 59
2004-06-05 | 7:00 | 16.1 | 60.98 | SATURDAY | #N/A | 1990-06-05 | 7:00 | 12.8 | 55.04 |  |  | 2003-06-05 | 7:00 | 14 | 57.2 |  |  | 1994-06-05 | 7:00 | 18.3 | 64.94 | [5 empty] | 18.3 | 64.94 |  |  |  | 11 | 51.8 |  |  |  |  | 15.6 | 60.08 |  |  |  |  | 18.3 | 64.94 | [5 empty] | 18.9 | 66.02 |  |  |  | 14.4 | 57.92 |  |  |  |  | 19.4 | 66.92 |  |  |  |  | 17.8 | 64.04
2004-06-05 | 8:00 | 16.7 | 62.06 | SATURDAY | #N/A | 1990-06-05 | 8:00 | 14.4 | 57.92 |  |  | 2003-06-05 | 8:00 | 14 | 57.2 |  |  | 1994-06-05 | 8:00 | 18.9 | 66.02 | [5 empty] | 20.6 | 69.08 |  |  |  | 10 | 50 |  |  |  |  | 17.8 | 64.04 |  |  |  |  | 17.8 | 64.04 | [5 empty] | 20.9 | 69.62 |  |  |  | 13.9 | 57.02 |  |  |  |  | 20 | 68 |  |  |  |  | 19.4 | 66.92
2004-06-05 | 9:00 | 17.2 | 62.96 | SATURDAY | #N/A | 1990-06-05 | 9:00 | 15.6 | 60.08 |  |  | 2003-06-05 | 9:00 | 14 | 57.2 |  |  | 1994-06-05 | 9:00 | 19.4 | 66.92 | [5 empty] | 21.7 | 71.06 |  |  |  | 11 | 51.8 |  |  |  |  | 20 | 68 |  |  |  |  | 18.9 | 66.02 | [5 empty] | 23 | 73.4 |  |  |  | 15 | 59 |  |  |  |  | 21.7 | 71.06 |  |  |  |  | 21.7 | 71.06
2004-06-05 | 10:00 | 18.3 | 64.94 | SATURDAY | #N/A | 1990-06-05 | 10:00 | 16.7 | 62.06 |  |  | 2003-06-05 | 10:00 | 15 | 59 |  |  | 1994-06-05 | 10:00 | 20.6 | 69.08 | [5 empty] | 21.7 | 71.06 |  |  |  | 11 | 51.8 |  |  |  |  | 21.7 | 71.06 |  |  |  |  | 20.6 | 69.08 | [5 empty] | 25 | 77 |  |  |  | 15.6 | 60.08 |  |  |  |  | 21.1 | 69.98 |  |  |  |  | 23.3 | 73.94
2004-06-05 | 11:00 | 18.9 | 66.02 | SATURDAY | #N/A | 1990-06-05 | 11:00 | 17.8 | 64.04 |  |  | 2003-06-05 | 11:00 | 16 | 60.8 |  |  | 1994-06-05 | 11:00 | 20.6 | 69.08 | [5 empty] | 22.2 | 71.96 |  |  |  | 12 | 53.6 |  |  |  |  | 21.7 | 71.06 |  |  |  |  | 22.8 | 73.04 | [5 empty] | 23.1 | 73.58 |  |  |  | 16.1 | 60.98 |  |  |  |  | 18.3 | 64.94 |  |  |  |  | 25 | 77
2004-06-05 | 12:00 | 17.2 | 62.96 | SATURDAY | #N/A | 1990-06-05 | 12:00 | 18.3 | 64.94 |  |  | 2003-06-05 | 12:00 | 16 | 60.8 |  |  | 1994-06-05 | 12:00 | 21.7 | 71.06 | [5 empty] | 22.2 | 71.96 |  |  |  | 12 | 53.6 |  |  |  |  | 22.8 | 73.04 |  |  |  |  | 22.8 | 73.04 | [5 empty] | 21.3 | 70.34 |  |  |  | 16.1 | 60.98 |  |  |  |  | 18.3 | 64.94 |  |  |  |  | 26.7 | 80.06
2004-06-05 | 13:00 | 16.7 | 62.06 | SATURDAY | #N/A | 1990-06-05 | 13:00 | 19.4 | 66.92 |  |  | 2003-06-05 | 13:00 | 17 | 62.6 |  |  | 1994-06-05 | 13:00 | 22.2 | 71.96 | [5 empty] | 22.2 | 71.96 |  |  |  | 13 | 55.4 |  |  |  |  | 22.2 | 71.96 |  |  |  |  | 22.2 | 71.96 | [5 empty] | 19.4 | 66.92 |  |  |  | 17.2 | 62.96 |  |  |  |  | 17.2 | 62.96 |  |  |  |  | 27.2 | 80.96
2004-06-05 | 14:00 | 16.7 | 62.06 | SATURDAY | #N/A | 1990-06-05 | 14:00 | 20.6 | 69.08 |  |  | 2003-06-05 | 14:00 | 19 | 66.2 |  |  | 1994-06-05 | 14:00 | 21.1 | 69.98 | [5 empty] | 21.7 | 71.06 |  |  |  | 14 | 57.2 |  |  |  |  | 22.8 | 73.04 |  |  |  |  | 22.8 | 73.04 | [5 empty] | 20.2 | 68.36 |  |  |  | 17.8 | 64.04 |  |  |  |  | 19.4 | 66.92 |  |  |  |  | 27.2 | 80.96
2004-06-05 | 15:00 | 16.7 | 62.06 | SATURDAY | #N/A | 1990-06-05 | 15:00 | 21.7 | 71.06 |  |  | 2003-06-05 | 15:00 | 20 | 68 |  |  | 1994-06-05 | 15:00 | 21.1 | 69.98 | [5 empty] | 21.7 | 71.06 |  |  |  | 13 | 55.4 |  |  |  |  | 21.7 | 71.06 |  |  |  |  | 22.2 | 71.96 | [5 empty] | 20.9 | 69.62 |  |  |  | 17.2 | 62.96 |  |  |  |  | 22.8 | 73.04 |  |  |  |  | 26.7 | 80.06
2004-06-05 | 16:00 | 16.7 | 62.06 | SATURDAY | #N/A | 1990-06-05 | 16:00 | 22.2 | 71.96 |  |  | 2003-06-05 | 16:00 | 20 | 68 |  |  | 1994-06-05 | 16:00 | 20 | 68 | [5 empty] | 20.6 | 69.08 |  |  |  | 14 | 57.2 |  |  |  |  | 22.2 | 71.96 |  |  |  |  | 22.2 | 71.96 | [5 empty] | 21.7 | 71.06 |  |  |  | 17.8 | 64.04 |  |  |  |  | 21.1 | 69.98 |  |  |  |  | 26.1 | 78.98
2004-06-05 | 17:00 | 16.1 | 60.98 | SATURDAY | #N/A | 1990-06-05 | 17:00 | 22.2 | 71.96 |  |  | 2003-06-05 | 17:00 | 19 | 66.2 |  |  | 1994-06-05 | 17:00 | 20 | 68 | [5 empty] | 19.4 | 66.92 |  |  |  | 14 | 57.2 |  |  |  |  | 21.1 | 69.98 |  |  |  |  | 22.2 | 71.96 | [5 empty] | 20.9 | 69.62 |  |  |  | 17.2 | 62.96 |  |  |  |  | 21.1 | 69.98 |  |  |  |  | 25.6 | 78.08
2004-06-05 | 18:00 | 16.1 | 60.98 | SATURDAY | #N/A | 1990-06-05 | 18:00 | 21.7 | 71.06 |  |  | 2003-06-05 | 18:00 | 20 | 68 |  |  | 1994-06-05 | 18:00 | 18.9 | 66.02 | [5 empty] | 18.3 | 64.94 |  |  |  | 13 | 55.4 |  |  |  |  | 20.6 | 69.08 |  |  |  |  | 21.7 | 71.06 | [5 empty] | 20.2 | 68.36 |  |  |  | 16.7 | 62.06 |  |  |  |  | 20.6 | 69.08 |  |  |  |  | 25 | 77
2004-06-05 | 19:00 | 16.1 | 60.98 | SATURDAY | #N/A | 1990-06-05 | 19:00 | 21.1 | 69.98 |  |  | 2003-06-05 | 19:00 | 19 | 66.2 |  |  | 1994-06-05 | 19:00 | 18.3 | 64.94 | [5 empty] | 18.3 | 64.94 |  |  |  | 13 | 55.4 |  |  |  |  | 20 | 68 |  |  |  |  | 18.3 | 64.94 | [5 empty] | 19.4 | 66.92 |  |  |  | 16.1 | 60.98 |  |  |  |  | 19.4 | 66.92 |  |  |  |  | 22.8 | 73.04
2004-06-05 | 20:00 | 16.1 | 60.98 | SATURDAY | #N/A | 1990-06-05 | 20:00 | 20 | 68 |  |  | 2003-06-05 | 20:00 | 18 | 64.4 |  |  | 1994-06-05 | 20:00 | 17.8 | 64.04 | [5 empty] | 17.8 | 64.04 |  |  |  | 13 | 55.4 |  |  |  |  | 18.9 | 66.02 |  |  |  |  | 16.1 | 60.98 | [5 empty] | 17.6 | 63.68 |  |  |  | 13.9 | 57.02 |  |  |  |  | 17.8 | 64.04 |  |  |  |  | 21.1 | 69.98
2004-06-05 | 21:00 | 16.1 | 60.98 | SATURDAY | #N/A | 1990-06-05 | 21:00 | 20 | 68 |  |  | 2003-06-05 | 21:00 | 17 | 62.6 |  |  | 1994-06-05 | 21:00 | 17.8 | 64.04 | [5 empty] | 17.2 | 62.96 |  |  |  | 13 | 55.4 |  |  |  |  | 17.8 | 64.04 |  |  |  |  | 15.6 | 60.08 | [5 empty] | 15.7 | 60.26 |  |  |  | 12.8 | 55.04 |  |  |  |  | 15.6 | 60.08 |  |  |  |  | 20.6 | 69.08
2004-06-05 | 22:00 | 15.6 | 60.08 | SATURDAY | #N/A | 1990-06-05 | 22:00 | 19.4 | 66.92 |  |  | 2003-06-05 | 22:00 | 16 | 60.8 |  |  | 1994-06-05 | 22:00 | 17.8 | 64.04 | [5 empty] | 17.2 | 62.96 |  |  |  | 13 | 55.4 |  |  |  |  | 17.2 | 62.96 |  |  |  |  | 15 | 59 | [5 empty] | 13.9 | 57.02 |  |  |  | 11.7 | 53.06 |  |  |  |  | 15 | 59 |  |  |  |  | 18.9 | 66.02
2004-06-05 | 23:00 | 15.6 | 60.08 | SATURDAY | #N/A | 1990-06-05 | 23:00 | 18.3 | 64.94 |  |  | 2003-06-05 | 23:00 | 15.1 | 59.18 |  |  | 1994-06-05 | 23:00 | 17.2 | 62.96 | [5 empty] | 17.2 | 62.96 |  |  |  | 12 | 53.6 |  |  |  |  | 16.7 | 62.06 |  |  |  |  | 15 | 59 | [5 empty] | 13.5 | 56.3 |  |  |  | 10.6 | 51.08 |  |  |  |  | 15 | 59 |  |  |  |  | 18.3 | 64.94
2004-06-05 | 24:00 | 15 | 59 | SATURDAY | #N/A | 1990-06-05 | 24:00 | 17.8 | 64.04 |  |  | 2003-06-05 | 24:00 | 14 | 57.2 |  |  | 1994-06-05 | 24:00 | 17.2 | 62.96 | [5 empty] | 17.2 | 62.96 |  |  |  | 12 | 53.6 |  |  |  |  | 15.6 | 60.08 |  |  |  |  | 15 | 59 | [5 empty] | 13.2 | 55.76 |  |  |  | 9.4 | 48.92 |  |  |  |  | 13.9 | 57.02 |  |  |  |  | 17.8 | 64.04
2004-06-06 | 1:00 | 15 | 59 | SUNDAY | #N/A | 1990-06-06 | 1:00 | 17.2 | 62.96 |  |  | 2003-06-06 | 1:00 | 14 | 57.2 |  |  | 1994-06-06 | 1:00 | 17.2 | 62.96 | [5 empty] | 17.8 | 64.04 |  |  |  | 12 | 53.6 |  |  |  |  | 16.7 | 62.06 |  |  |  |  | 15 | 59 | [5 empty] | 12.8 | 55.04 |  |  |  | 8.9 | 48.02 |  |  |  |  | 13.9 | 57.02 |  |  |  |  | 18.3 | 64.94
2004-06-06 | 2:00 | 15 | 59 | SUNDAY | #N/A | 1990-06-06 | 2:00 | 16.7 | 62.06 |  |  | 2003-06-06 | 2:00 | 13 | 55.4 |  |  | 1994-06-06 | 2:00 | 17.8 | 64.04 | [5 empty] | 18.3 | 64.94 |  |  |  | 11 | 51.8 |  |  |  |  | 15.6 | 60.08 |  |  |  |  | 15 | 59 | [5 empty] | 12.2 | 53.96 |  |  |  | 7.8 | 46.04 |  |  |  |  | 13.3 | 55.94 |  |  |  |  | 18.9 | 66.02
2004-06-06 | 3:00 | 14.4 | 57.92 | SUNDAY | #N/A | 1990-06-06 | 3:00 | 16.7 | 62.06 |  |  | 2003-06-06 | 3:00 | 12 | 53.6 |  |  | 1994-06-06 | 3:00 | 17.2 | 62.96 | [5 empty] | 18.3 | 64.94 |  |  |  | 11 | 51.8 |  |  |  |  | 15 | 59 |  |  |  |  | 15 | 59 | [5 empty] | 11.7 | 53.06 |  |  |  | 7.2 | 44.96 |  |  |  |  | 13.3 | 55.94 |  |  |  |  | 19.4 | 66.92
2004-06-06 | 4:00 | 14.4 | 57.92 | SUNDAY | #N/A | 1990-06-06 | 4:00 | 15.6 | 60.08 |  |  | 2003-06-06 | 4:00 | 12 | 53.6 |  |  | 1994-06-06 | 4:00 | 17.2 | 62.96 | [5 empty] | 17.8 | 64.04 |  |  |  | 11 | 51.8 |  |  |  |  | 13.9 | 57.02 |  |  |  |  | 15 | 59 | [5 empty] | 11.1 | 51.98 |  |  |  | 6.7 | 44.06 |  |  |  |  | 12.2 | 53.96 |  |  |  |  | 18.3 | 64.94
2004-06-06 | 5:00 | 13.9 | 57.02 | SUNDAY | #N/A | 1990-06-06 | 5:00 | 15.6 | 60.08 |  |  | 2003-06-06 | 5:00 | 12 | 53.6 |  |  | 1994-06-06 | 5:00 | 17.8 | 64.04 | [5 empty] | 17.2 | 62.96 |  |  |  | 10.3 | 50.54 |  |  |  |  | 13.3 | 55.94 |  |  |  |  | 15 | 59 | [5 empty] | 12 | 53.6 |  |  |  | 6.7 | 44.06 |  |  |  |  | 11.7 | 53.06 |  |  |  |  | 17.2 | 62.96
2004-06-06 | 6:00 | 13.9 | 57.02 | SUNDAY | #N/A | 1990-06-06 | 6:00 | 16.7 | 62.06 |  |  | 2003-06-06 | 6:00 | 13 | 55.4 |  |  | 1994-06-06 | 6:00 | 18.3 | 64.94 | [5 empty] | 18.3 | 64.94 |  |  |  | 11 | 51.8 |  |  |  |  | 14.4 | 57.92 |  |  |  |  | 15 | 59 | [5 empty] | 13 | 55.4 |  |  |  | 7.2 | 44.96 |  |  |  |  | 13.3 | 55.94 |  |  |  |  | 16.7 | 62.06
2004-06-06 | 7:00 | 13.3 | 55.94 | SUNDAY | #N/A | 1990-06-06 | 7:00 | 17.2 | 62.96 |  |  | 2003-06-06 | 7:00 | 15 | 59 |  |  | 1994-06-06 | 7:00 | 18.3 | 64.94 | [5 empty] | 18.9 | 66.02 |  |  |  | 11 | 51.8 |  |  |  |  | 15.6 | 60.08 |  |  |  |  | 15 | 59 | [5 empty] | 13.9 | 57.02 |  |  |  | 10 | 50 |  |  |  |  | 15.6 | 60.08 |  |  |  |  | 18.3 | 64.94
2004-06-06 | 8:00 | 13.3 | 55.94 | SUNDAY | #N/A | 1990-06-06 | 8:00 | 19.4 | 66.92 |  |  | 2003-06-06 | 8:00 | 17 | 62.6 |  |  | 1994-06-06 | 8:00 | 18.3 | 64.94 | [5 empty] | 19.4 | 66.92 |  |  |  | 13 | 55.4 |  |  |  |  | 16.7 | 62.06 |  |  |  |  | 15 | 59 | [5 empty] | 15.4 | 59.72 |  |  |  | 13.3 | 55.94 |  |  |  |  | 17.2 | 62.96 |  |  |  |  | 21.1 | 69.98
2004-06-06 | 9:00 | 13.3 | 55.94 | SUNDAY | #N/A | 1990-06-06 | 9:00 | 20.6 | 69.08 |  |  | 2003-06-06 | 9:00 | 18 | 64.4 |  |  | 1994-06-06 | 9:00 | 17.2 | 62.96 | [5 empty] | 18.9 | 66.02 |  |  |  | 12 | 53.6 |  |  |  |  | 17.2 | 62.96 |  |  |  |  | 15 | 59 | [5 empty] | 16.8 | 62.24 |  |  |  | 15.6 | 60.08 |  |  |  |  | 18.9 | 66.02 |  |  |  |  | 20.6 | 69.08
2004-06-06 | 10:00 | 13.9 | 57.02 | SUNDAY | #N/A | 1990-06-06 | 10:00 | 21.1 | 69.98 |  |  | 2003-06-06 | 10:00 | 19 | 66.2 |  |  | 1994-06-06 | 10:00 | 17.8 | 64.04 | [5 empty] | 18.9 | 66.02 |  |  |  | 12 | 53.6 |  |  |  |  | 19.4 | 66.92 |  |  |  |  | 16.1 | 60.98 | [5 empty] | 18.3 | 64.94 |  |  |  | 17.2 | 62.96 |  |  |  |  | 20 | 68 |  |  |  |  | 21.1 | 69.98
2004-06-06 | 11:00 | 13.9 | 57.02 | SUNDAY | #N/A | 1990-06-06 | 11:00 | 22.8 | 73.04 |  |  | 2003-06-06 | 11:00 | 21 | 69.8 |  |  | 1994-06-06 | 11:00 | 18.3 | 64.94 | [5 empty] | 18.9 | 66.02 |  |  |  | 10 | 50 |  |  |  |  | 21.1 | 69.98 |  |  |  |  | 16.1 | 60.98 | [5 empty] | 19.2 | 66.56 |  |  |  | 19.4 | 66.92 |  |  |  |  | 21.1 | 69.98 |  |  |  |  | 22.2 | 71.96
2004-06-06 | 12:00 | 14.4 | 57.92 | SUNDAY | #N/A | 1990-06-06 | 12:00 | 21.7 | 71.06 |  |  | 2003-06-06 | 12:00 | 21 | 69.8 |  |  | 1994-06-06 | 12:00 | 19.4 | 66.92 | [5 empty] | 21.1 | 69.98 |  |  |  | 11 | 51.8 |  |  |  |  | 18.9 | 66.02 |  |  |  |  | 16.1 | 60.98 | [5 empty] | 20.2 | 68.36 |  |  |  | 21.1 | 69.98 |  |  |  |  | 21.7 | 71.06 |  |  |  |  | 22.8 | 73.04
2004-06-06 | 13:00 | 15.6 | 60.08 | SUNDAY | #N/A | 1990-06-06 | 13:00 | 22.2 | 71.96 |  |  | 2003-06-06 | 13:00 | 21 | 69.8 |  |  | 1994-06-06 | 13:00 | 18.9 | 66.02 | [5 empty] | 20 | 68 |  |  |  | 11 | 51.8 |  |  |  |  | 18.9 | 66.02 |  |  |  |  | 16.7 | 62.06 | [5 empty] | 21.1 | 69.98 |  |  |  | 21.1 | 69.98 |  |  |  |  | 21.1 | 69.98 |  |  |  |  | 21.7 | 71.06
2004-06-06 | 14:00 | 15 | 59 | SUNDAY | #N/A | 1990-06-06 | 14:00 | 22.2 | 71.96 |  |  | 2003-06-06 | 14:00 | 22 | 71.6 |  |  | 1994-06-06 | 14:00 | 19.4 | 66.92 | [5 empty] | 20.6 | 69.08 |  |  |  | 13 | 55.4 |  |  |  |  | 21.7 | 71.06 |  |  |  |  | 16.7 | 62.06 | [5 empty] | 21.8 | 71.24 |  |  |  | 22.2 | 71.96 |  |  |  |  | 22.8 | 73.04 |  |  |  |  | 23.9 | 75.02
2004-06-06 | 15:00 | 15.6 | 60.08 | SUNDAY | #N/A | 1990-06-06 | 15:00 | 22.8 | 73.04 |  |  | 2003-06-06 | 15:00 | 23 | 73.4 |  |  | 1994-06-06 | 15:00 | 18.9 | 66.02 | [5 empty] | 20 | 68 |  |  |  | 13 | 55.4 |  |  |  |  | 22.8 | 73.04 |  |  |  |  | 16.7 | 62.06 | [5 empty] | 22.6 | 72.68 |  |  |  | 22.2 | 71.96 |  |  |  |  | 22.8 | 73.04 |  |  |  |  | 23.9 | 75.02
2004-06-06 | 16:00 | 15.6 | 60.08 | SUNDAY | #N/A | 1990-06-06 | 16:00 | 21.1 | 69.98 |  |  | 2003-06-06 | 16:00 | 23 | 73.4 |  |  | 1994-06-06 | 16:00 | 19.4 | 66.92 | [5 empty] | 20.6 | 69.08 |  |  |  | 13 | 55.4 |  |  |  |  | 22.2 | 71.96 |  |  |  |  | 17.2 | 62.96 | [5 empty] | 23.3 | 73.94 |  |  |  | 23.3 | 73.94 |  |  |  |  | 23.3 | 73.94 |  |  |  |  | 23.3 | 73.94
2004-06-06 | 17:00 | 14.4 | 57.92 | SUNDAY | #N/A | 1990-06-06 | 17:00 | 22.2 | 71.96 |  |  | 2003-06-06 | 17:00 | 23 | 73.4 |  |  | 1994-06-06 | 17:00 | 18.9 | 66.02 | [5 empty] | 20 | 68 |  |  |  | 13 | 55.4 |  |  |  |  | 23.9 | 75.02 |  |  |  |  | 17.2 | 62.96 | [5 empty] | 22.4 | 72.32 |  |  |  | 23.3 | 73.94 |  |  |  |  | 22.2 | 71.96 |  |  |  |  | 23.9 | 75.02
2004-06-06 | 18:00 | 15 | 59 | SUNDAY | #N/A | 1990-06-06 | 18:00 | 21.1 | 69.98 |  |  | 2003-06-06 | 18:00 | 22 | 71.6 |  |  | 1994-06-06 | 18:00 | 18.3 | 64.94 | [5 empty] | 19.4 | 66.92 |  |  |  | 13 | 55.4 |  |  |  |  | 22.2 | 71.96 |  |  |  |  | 17.2 | 62.96 | [5 empty] | 21.5 | 70.7 |  |  |  | 22.8 | 73.04 |  |  |  |  | 20.6 | 69.08 |  |  |  |  | 24.4 | 75.92
2004-06-06 | 19:00 | 15 | 59 | SUNDAY | #N/A | 1990-06-06 | 19:00 | 20.6 | 69.08 |  |  | 2003-06-06 | 19:00 | 19 | 66.2 |  |  | 1994-06-06 | 19:00 | 17.8 | 64.04 | [5 empty] | 18.9 | 66.02 |  |  |  | 12 | 53.6 |  |  |  |  | 21.7 | 71.06 |  |  |  |  | 16.7 | 62.06 | [5 empty] | 20.6 | 69.08 |  |  |  | 21.7 | 71.06 |  |  |  |  | 19.4 | 66.92 |  |  |  |  | 22.8 | 73.04
2004-06-06 | 20:00 | 15 | 59 | SUNDAY | #N/A | 1990-06-06 | 20:00 | 19.4 | 66.92 |  |  | 2003-06-06 | 20:00 | 17 | 62.6 |  |  | 1994-06-06 | 20:00 | 17.8 | 64.04 | [5 empty] | 18.9 | 66.02 |  |  |  | 11.7 | 53.06 |  |  |  |  | 20.6 | 69.08 |  |  |  |  | 16.1 | 60.98 | [5 empty] | 19.1 | 66.38 |  |  |  | 20 | 68 |  |  |  |  | 17.8 | 64.04 |  |  |  |  | 18.9 | 66.02
2004-06-06 | 21:00 | 15 | 59 | SUNDAY | #N/A | 1990-06-06 | 21:00 | 19.4 | 66.92 |  |  | 2003-06-06 | 21:00 | 16 | 60.8 |  |  | 1994-06-06 | 21:00 | 17.2 | 62.96 | [5 empty] | 18.9 | 66.02 |  |  |  | 12 | 53.6 |  |  |  |  | 20 | 68 |  |  |  |  | 16.1 | 60.98 | [5 empty] | 17.6 | 63.68 |  |  |  | 18.3 | 64.94 |  |  |  |  | 17.2 | 62.96 |  |  |  |  | 17.8 | 64.04
2004-06-06 | 22:00 | 15 | 59 | SUNDAY | #N/A | 1990-06-06 | 22:00 | 19.4 | 66.92 |  |  | 2003-06-06 | 22:00 | 14 | 57.2 |  |  | 1994-06-06 | 22:00 | 17.2 | 62.96 | [5 empty] | 18.9 | 66.02 |  |  |  | 12 | 53.6 |  |  |  |  | 20 | 68 |  |  |  |  | 16.1 | 60.98 | [5 empty] | 16.1 | 60.98 |  |  |  | 16.7 | 62.06 |  |  |  |  | 16.1 | 60.98 |  |  |  |  | 17.8 | 64.04
2004-06-06 | 23:00 | 15.6 | 60.08 | SUNDAY | #N/A | 1990-06-06 | 23:00 | 18.9 | 66.02 |  |  | 2003-06-06 | 23:00 | 14 | 57.2 |  |  | 1994-06-06 | 23:00 | 17.8 | 64.04 | [5 empty] | 20 | 68 |  |  |  | 12 | 53.6 |  |  |  |  | 18.9 | 66.02 |  |  |  |  | 16.1 | 60.98 | [5 empty] | 15.5 | 59.9 |  |  |  | 15 | 59 |  |  |  |  | 15.6 | 60.08 |  |  |  |  | 17.2 | 62.96
2004-06-06 | 24:00 | 15 | 59 | SUNDAY | #N/A | 1990-06-06 | 24:00 | 18.3 | 64.94 |  |  | 2003-06-06 | 24:00 | 14 | 57.2 |  |  | 1994-06-06 | 24:00 | 17.2 | 62.96 | [5 empty] | 18.9 | 66.02 |  |  |  | 12 | 53.6 |  |  |  |  | 18.9 | 66.02 |  |  |  |  | 16.1 | 60.98 | [5 empty] | 15 | 59 |  |  |  | 14.4 | 57.92 |  |  |  |  | 16.1 | 60.98 |  |  |  |  | 15.6 | 60.08
2004-06-07 | 1:00 | 15.6 | 60.08 | WEEKDAY | #N/A | 1990-06-07 | 1:00 | 18.9 | 66.02 |  |  | 2003-06-07 | 1:00 | 14 | 57.2 |  |  | 1994-06-07 | 1:00 | 16.7 | 62.06 | [5 empty] | 19.4 | 66.92 |  |  |  | 12 | 53.6 |  |  |  |  | 18.9 | 66.02 |  |  |  |  | 15.6 | 60.08 | [5 empty] | 14.4 | 57.92 |  |  |  | 13.9 | 57.02 |  |  |  |  | 16.7 | 62.06 |  |  |  |  | 13.9 | 57.02
2004-06-07 | 2:00 | 16.1 | 60.98 | WEEKDAY | #N/A | 1990-06-07 | 2:00 | 18.3 | 64.94 |  |  | 2003-06-07 | 2:00 | 14 | 57.2 |  |  | 1994-06-07 | 2:00 | 16.1 | 60.98 | [5 empty] | 18.3 | 64.94 |  |  |  | 12 | 53.6 |  |  |  |  | 18.3 | 64.94 |  |  |  |  | 15.6 | 60.08 | [5 empty] | 14.2 | 57.56 |  |  |  | 13.9 | 57.02 |  |  |  |  | 17.8 | 64.04 |  |  |  |  | 13.3 | 55.94
2004-06-07 | 3:00 | 15.6 | 60.08 | WEEKDAY | #N/A | 1990-06-07 | 3:00 | 18.3 | 64.94 |  |  | 2003-06-07 | 3:00 | 16 | 60.8 |  |  | 1994-06-07 | 3:00 | 15.6 | 60.08 | [5 empty] | 18.3 | 64.94 |  |  |  | 12 | 53.6 |  |  |  |  | 18.3 | 64.94 |  |  |  |  | 15.6 | 60.08 | [5 empty] | 14.1 | 57.38 |  |  |  | 13.3 | 55.94 |  |  |  |  | 17.8 | 64.04 |  |  |  |  | 12.8 | 55.04
2004-06-07 | 4:00 | 16.1 | 60.98 | WEEKDAY | #N/A | 1990-06-07 | 4:00 | 18.3 | 64.94 |  |  | 2003-06-07 | 4:00 | 13 | 55.4 |  |  | 1994-06-07 | 4:00 | 15.6 | 60.08 | [5 empty] | 18.3 | 64.94 |  |  |  | 13 | 55.4 |  |  |  |  | 18.3 | 64.94 |  |  |  |  | 15 | 59 | [5 empty] | 13.9 | 57.02 |  |  |  | 13.3 | 55.94 |  |  |  |  | 16.7 | 62.06 |  |  |  |  | 11.7 | 53.06
2004-06-07 | 5:00 | 16.1 | 60.98 | WEEKDAY | #N/A | 1990-06-07 | 5:00 | 17.8 | 64.04 |  |  | 2003-06-07 | 5:00 | 15 | 59 |  |  | 1994-06-07 | 5:00 | 16.7 | 62.06 | [5 empty] | 18.3 | 64.94 |  |  |  | 13 | 55.4 |  |  |  |  | 17.2 | 62.96 |  |  |  |  | 15.6 | 60.08 | [5 empty] | 15.2 | 59.36 |  |  |  | 14.4 | 57.92 |  |  |  |  | 16.1 | 60.98 |  |  |  |  | 11.1 | 51.98
2004-06-07 | 6:00 | 16.1 | 60.98 | WEEKDAY | #N/A | 1990-06-07 | 6:00 | 18.3 | 64.94 |  |  | 2003-06-07 | 6:00 | 16 | 60.8 |  |  | 1994-06-07 | 6:00 | 16.7 | 62.06 | [5 empty] | 18.3 | 64.94 |  |  |  | 13 | 55.4 |  |  |  |  | 16.7 | 62.06 |  |  |  |  | 15.6 | 60.08 | [5 empty] | 16.5 | 61.7 |  |  |  | 13.9 | 57.02 |  |  |  |  | 17.8 | 64.04 |  |  |  |  | 11.7 | 53.06
2004-06-07 | 7:00 | 17.2 | 62.96 | WEEKDAY | #N/A | 1990-06-07 | 7:00 | 19.4 | 66.92 |  |  | 2003-06-07 | 7:00 | 16 | 60.8 |  |  | 1994-06-07 | 7:00 | 17.2 | 62.96 | [5 empty] | 18.3 | 64.94 |  |  |  | 16 | 60.8 |  |  |  |  | 15.6 | 60.08 |  |  |  |  | 15.6 | 60.08 | [5 empty] | 17.8 | 64.04 |  |  |  | 16.1 | 60.98 |  |  |  |  | 19.4 | 66.92 |  |  |  |  | 12.8 | 55.04
2004-06-07 | 8:00 | 17.8 | 64.04 | WEEKDAY | #N/A | 1990-06-07 | 8:00 | 20.6 | 69.08 |  |  | 2003-06-07 | 8:00 | 16 | 60.8 |  |  | 1994-06-07 | 8:00 | 18.3 | 64.94 | [5 empty] | 20 | 68 |  |  |  | 16 | 60.8 |  |  |  |  | 15.6 | 60.08 |  |  |  |  | 16.1 | 60.98 | [5 empty] | 20.2 | 68.36 |  |  |  | 17.2 | 62.96 |  |  |  |  | 22.2 | 71.96 |  |  |  |  | 12.8 | 55.04
2004-06-07 | 9:00 | 19.4 | 66.92 | WEEKDAY | #N/A | 1990-06-07 | 9:00 | 23.3 | 73.94 |  |  | 2003-06-07 | 9:00 | 16.5 | 61.7 |  |  | 1994-06-07 | 9:00 | 22.2 | 71.96 | [5 empty] | 22.8 | 73.04 |  |  |  | 17 | 62.6 |  |  |  |  | 16.1 | 60.98 |  |  |  |  | 17.2 | 62.96 | [5 empty] | 22.6 | 72.68 |  |  |  | 18.3 | 64.94 |  |  |  |  | 23.9 | 75.02 |  |  |  |  | 13.9 | 57.02
2004-06-07 | 10:00 | 20.6 | 69.08 | WEEKDAY | #N/A | 1990-06-07 | 10:00 | 23.3 | 73.94 |  |  | 2003-06-07 | 10:00 | 16.9 | 62.42 |  |  | 1994-06-07 | 10:00 | 24.4 | 75.92 | [5 empty] | 24.4 | 75.92 |  |  |  | 17 | 62.6 |  |  |  |  | 15.6 | 60.08 |  |  |  |  | 17.8 | 64.04 | [5 empty] | 25 | 77 |  |  |  | 19.4 | 66.92 |  |  |  |  | 25.6 | 78.08 |  |  |  |  | 14.4 | 57.92
2004-06-07 | 11:00 | 22.8 | 73.04 | WEEKDAY | #N/A | 1990-06-07 | 11:00 | 25 | 77 |  |  | 2003-06-07 | 11:00 | 17 | 62.6 |  |  | 1994-06-07 | 11:00 | 27.2 | 80.96 | [5 empty] | 26.7 | 80.06 |  |  |  | 18 | 64.4 |  |  |  |  | 16.1 | 60.98 |  |  |  |  | 18.3 | 64.94 | [5 empty] | 25.7 | 78.26 |  |  |  | 20.6 | 69.08 |  |  |  |  | 27.2 | 80.96 |  |  |  |  | 14.4 | 57.92
2004-06-07 | 12:00 | 23.3 | 73.94 | WEEKDAY | #N/A | 1990-06-07 | 12:00 | 25.6 | 78.08 |  |  | 2003-06-07 | 12:00 | 16 | 60.8 |  |  | 1994-06-07 | 12:00 | 28.3 | 82.94 | [5 empty] | 28.3 | 82.94 |  |  |  | 19 | 66.2 |  |  |  |  | 17.2 | 62.96 |  |  |  |  | 18.9 | 66.02 | [5 empty] | 26.5 | 79.7 |  |  |  | 20.6 | 69.08 |  |  |  |  | 28.9 | 84.02 |  |  |  |  | 16.1 | 60.98
2004-06-07 | 13:00 | 25.6 | 78.08 | WEEKDAY | #N/A | 1990-06-07 | 13:00 | 26.1 | 78.98 |  |  | 2003-06-07 | 13:00 | 16 | 60.8 |  |  | 1994-06-07 | 13:00 | 29.4 | 84.92 | [5 empty] | 29.4 | 84.92 |  |  |  | 19 | 66.2 |  |  |  |  | 18.3 | 64.94 |  |  |  |  | 19.4 | 66.92 | [5 empty] | 27.2 | 80.96 |  |  |  | 17.8 | 64.04 |  |  |  |  | 30 | 86 |  |  |  |  | 16.7 | 62.06
2004-06-07 | 14:00 | 24.4 | 75.92 | WEEKDAY | #N/A | 1990-06-07 | 14:00 | 27.2 | 80.96 |  |  | 2003-06-07 | 14:00 | 15.2 | 59.36 |  |  | 1994-06-07 | 14:00 | 30.6 | 87.08 | [5 empty] | 30.6 | 87.08 |  |  |  | 20 | 68 |  |  |  |  | 20 | 68 |  |  |  |  | 20 | 68 | [5 empty] | 27.8 | 82.04 |  |  |  | 17.8 | 64.04 |  |  |  |  | 30 | 86 |  |  |  |  | 16.7 | 62.06
2004-06-07 | 15:00 | 24.4 | 75.92 | WEEKDAY | #N/A | 1990-06-07 | 15:00 | 27.2 | 80.96 |  |  | 2003-06-07 | 15:00 | 14 | 57.2 |  |  | 1994-06-07 | 15:00 | 30 | 86 | [5 empty] | 30.6 | 87.08 |  |  |  | 22 | 71.6 |  |  |  |  | 21.1 | 69.98 |  |  |  |  | 21.7 | 71.06 | [5 empty] | 28.3 | 82.94 |  |  |  | 18.3 | 64.94 |  |  |  |  | 23.9 | 75.02 |  |  |  |  | 17.2 | 62.96
2004-06-07 | 16:00 | 25 | 77 | WEEKDAY | #N/A | 1990-06-07 | 16:00 | 27.2 | 80.96 |  |  | 2003-06-07 | 16:00 | 14 | 57.2 |  |  | 1994-06-07 | 16:00 | 30 | 86 | [5 empty] | 30 | 86 |  |  |  | 22 | 71.6 |  |  |  |  | 21.7 | 71.06 |  |  |  |  | 21.1 | 69.98 | [5 empty] | 28.9 | 84.02 |  |  |  | 18.3 | 64.94 |  |  |  |  | 23.3 | 73.94 |  |  |  |  | 17.8 | 64.04
2004-06-07 | 17:00 | 24.4 | 75.92 | WEEKDAY | #N/A | 1990-06-07 | 17:00 | 27.2 | 80.96 |  |  | 2003-06-07 | 17:00 | 14 | 57.2 |  |  | 1994-06-07 | 17:00 | 30.6 | 87.08 | [5 empty] | 28.9 | 84.02 |  |  |  | 23 | 73.4 |  |  |  |  | 21.7 | 71.06 |  |  |  |  | 21.7 | 71.06 | [5 empty] | 28.2 | 82.76 |  |  |  | 17.8 | 64.04 |  |  |  |  | 23.3 | 73.94 |  |  |  |  | 17.8 | 64.04
2004-06-07 | 18:00 | 25 | 77 | WEEKDAY | #N/A | 1990-06-07 | 18:00 | 25.6 | 78.08 |  |  | 2003-06-07 | 18:00 | 14 | 57.2 |  |  | 1994-06-07 | 18:00 | 28.9 | 84.02 | [5 empty] | 27.8 | 82.04 |  |  |  | 22 | 71.6 |  |  |  |  | 21.7 | 71.06 |  |  |  |  | 21.1 | 69.98 | [5 empty] | 27.4 | 81.32 |  |  |  | 16.7 | 62.06 |  |  |  |  | 23.3 | 73.94 |  |  |  |  | 17.2 | 62.96
2004-06-07 | 19:00 | 24.4 | 75.92 | WEEKDAY | #N/A | 1990-06-07 | 19:00 | 25 | 77 |  |  | 2003-06-07 | 19:00 | 14 | 57.2 |  |  | 1994-06-07 | 19:00 | 27.2 | 80.96 | [5 empty] | 26.1 | 78.98 |  |  |  | 17.8 | 64.04 |  |  |  |  | 20.6 | 69.08 |  |  |  |  | 20 | 68 | [5 empty] | 26.7 | 80.06 |  |  |  | 18.3 | 64.94 |  |  |  |  | 23.3 | 73.94 |  |  |  |  | 16.1 | 60.98
2004-06-07 | 20:00 | 26.1 | 78.98 | WEEKDAY | #N/A | 1990-06-07 | 20:00 | 24.4 | 75.92 |  |  | 2003-06-07 | 20:00 | 14 | 57.2 |  |  | 1994-06-07 | 20:00 | 25 | 77 | [5 empty] | 23.3 | 73.94 |  |  |  | 13 | 55.4 |  |  |  |  | 19.4 | 66.92 |  |  |  |  | 19.4 | 66.92 | [5 empty] | 25.8 | 78.44 |  |  |  | 18.3 | 64.94 |  |  |  |  | 22.2 | 71.96 |  |  |  |  | 14.4 | 57.92
2004-06-07 | 21:00 | 25.6 | 78.08 | WEEKDAY | #N/A | 1990-06-07 | 21:00 | 23.9 | 75.02 |  |  | 2003-06-07 | 21:00 | 13 | 55.4 |  |  | 1994-06-07 | 21:00 | 23.9 | 75.02 | [5 empty] | 21.7 | 71.06 |  |  |  | 14 | 57.2 |  |  |  |  | 19.4 | 66.92 |  |  |  |  | 18.9 | 66.02 | [5 empty] | 24.8 | 76.64 |  |  |  | 17.8 | 64.04 |  |  |  |  | 23.3 | 73.94 |  |  |  |  | 11.7 | 53.06
2004-06-07 | 22:00 | 25 | 77 | WEEKDAY | #N/A | 1990-06-07 | 22:00 | 23.3 | 73.94 |  |  | 2003-06-07 | 22:00 | 14 | 57.2 |  |  | 1994-06-07 | 22:00 | 22.8 | 73.04 | [5 empty] | 21.1 | 69.98 |  |  |  | 13 | 55.4 |  |  |  |  | 18.9 | 66.02 |  |  |  |  | 18.9 | 66.02 | [5 empty] | 23.9 | 75.02 |  |  |  | 17.8 | 64.04 |  |  |  |  | 23.9 | 75.02 |  |  |  |  | 10.6 | 51.08
2004-06-07 | 23:00 | 24.4 | 75.92 | WEEKDAY | #N/A | 1990-06-07 | 23:00 | 22.2 | 71.96 |  |  | 2003-06-07 | 23:00 | 14 | 57.2 |  |  | 1994-06-07 | 23:00 | 21.7 | 71.06 | [5 empty] | 20.6 | 69.08 |  |  |  | 10 | 50 |  |  |  |  | 16.7 | 62.06 |  |  |  |  | 18.9 | 66.02 | [5 empty] | 23.5 | 74.3 |  |  |  | 17.8 | 64.04 |  |  |  |  | 23.3 | 73.94 |  |  |  |  | 10 | 50
2004-06-07 | 24:00 | 23.3 | 73.94 | WEEKDAY | #N/A | 1990-06-07 | 24:00 | 21.1 | 69.98 |  |  | 2003-06-07 | 24:00 | 14 | 57.2 |  |  | 1994-06-07 | 24:00 | 20.6 | 69.08 | [5 empty] | 19.4 | 66.92 |  |  |  | 10 | 50 |  |  |  |  | 16.1 | 60.98 |  |  |  |  | 18.3 | 64.94 | [5 empty] | 23.2 | 73.76 |  |  |  | 17.8 | 64.04 |  |  |  |  | 23.3 | 73.94 |  |  |  |  | 8.3 | 46.94
2004-06-08 | 1:00 | 22.8 | 73.04 | WEEKDAY | #N/A | 1990-06-08 | 1:00 | 20.6 | 69.08 |  |  | 2003-06-08 | 1:00 | 14 | 57.2 |  |  | 1994-06-08 | 1:00 | 20 | 68 | [5 empty] | 17.8 | 64.04 |  |  |  | 11 | 51.8 |  |  |  |  | 15 | 59 |  |  |  |  | 18.3 | 64.94 | [5 empty] | 22.8 | 73.04 |  |  |  | 17.2 | 62.96 |  |  |  |  | 23.9 | 75.02 |  |  |  |  | 7.8 | 46.04
2004-06-08 | 2:00 | 22.2 | 71.96 | WEEKDAY | #N/A | 1990-06-08 | 2:00 | 18.9 | 66.02 |  |  | 2003-06-08 | 2:00 | 14 | 57.2 |  |  | 1994-06-08 | 2:00 | 19.4 | 66.92 | [5 empty] | 16.7 | 62.06 |  |  |  | 9 | 48.2 |  |  |  |  | 14.4 | 57.92 |  |  |  |  | 18.3 | 64.94 | [5 empty] | 22.8 | 73.04 |  |  |  | 16.7 | 62.06 |  |  |  |  | 23.9 | 75.02 |  |  |  |  | 7.2 | 44.96
2004-06-08 | 3:00 | 22.2 | 71.96 | WEEKDAY | #N/A | 1990-06-08 | 3:00 | 18.3 | 64.94 |  |  | 2003-06-08 | 3:00 | 14 | 57.2 |  |  | 1994-06-08 | 3:00 | 18.3 | 64.94 | [5 empty] | 16.7 | 62.06 |  |  |  | 9 | 48.2 |  |  |  |  | 14.4 | 57.92 |  |  |  |  | 18.3 | 64.94 | [5 empty] | 22.8 | 73.04 |  |  |  | 16.7 | 62.06 |  |  |  |  | 23.9 | 75.02 |  |  |  |  | 6.1 | 42.98
2004-06-08 | 4:00 | 21.7 | 71.06 | WEEKDAY | #N/A | 1990-06-08 | 4:00 | 18.3 | 64.94 |  |  | 2003-06-08 | 4:00 | 14 | 57.2 |  |  | 1994-06-08 | 4:00 | 18.9 | 66.02 | [5 empty] | 15.6 | 60.08 |  |  |  | 8 | 46.4 |  |  |  |  | 12.8 | 55.04 |  |  |  |  | 18.3 | 64.94 | [5 empty] | 22.8 | 73.04 |  |  |  | 16.7 | 62.06 |  |  |  |  | 23.3 | 73.94 |  |  |  |  | 5.6 | 42.08
2004-06-08 | 5:00 | 21.1 | 69.98 | WEEKDAY | #N/A | 1990-06-08 | 5:00 | 17.8 | 64.04 |  |  | 2003-06-08 | 5:00 | 14 | 57.2 |  |  | 1994-06-08 | 5:00 | 18.9 | 66.02 | [5 empty] | 17.8 | 64.04 |  |  |  | 8 | 46.4 |  |  |  |  | 11.7 | 53.06 |  |  |  |  | 18.3 | 64.94 | [5 empty] | 23 | 73.4 |  |  |  | 17.2 | 62.96 |  |  |  |  | 22.2 | 71.96 |  |  |  |  | 6.7 | 44.06
2004-06-08 | 6:00 | 21.1 | 69.98 | WEEKDAY | #N/A | 1990-06-08 | 6:00 | 17.8 | 64.04 |  |  | 2003-06-08 | 6:00 | 15 | 59 |  |  | 1994-06-08 | 6:00 | 20 | 68 | [5 empty] | 18.3 | 64.94 |  |  |  | 11 | 51.8 |  |  |  |  | 10.6 | 51.08 |  |  |  |  | 18.3 | 64.94 | [5 empty] | 23.1 | 73.58 |  |  |  | 17.2 | 62.96 |  |  |  |  | 22.8 | 73.04 |  |  |  |  | 11.1 | 51.98
2004-06-08 | 7:00 | 22.2 | 71.96 | WEEKDAY | #N/A | 1990-06-08 | 7:00 | 19.4 | 66.92 |  |  | 2003-06-08 | 7:00 | 16 | 60.8 |  |  | 1994-06-08 | 7:00 | 21.7 | 71.06 | [5 empty] | 20.6 | 69.08 |  |  |  | 13 | 55.4 |  |  |  |  | 10.6 | 51.08 |  |  |  |  | 19.4 | 66.92 | [5 empty] | 23.3 | 73.94 |  |  |  | 18.3 | 64.94 |  |  |  |  | 22.8 | 73.04 |  |  |  |  | 13.3 | 55.94
2004-06-08 | 8:00 | 24.4 | 75.92 | WEEKDAY | #N/A | 1990-06-08 | 8:00 | 21.1 | 69.98 |  |  | 2003-06-08 | 8:00 | 17 | 62.6 |  |  | 1994-06-08 | 8:00 | 22.8 | 73.04 | [5 empty] | 21.1 | 69.98 |  |  |  | 17 | 62.6 |  |  |  |  | 10 | 50 |  |  |  |  | 19.4 | 66.92 | [5 empty] | 23.7 | 74.66 |  |  |  | 19.4 | 66.92 |  |  |  |  | 22.8 | 73.04 |  |  |  |  | 16.7 | 62.06
2004-06-08 | 9:00 | 26.1 | 78.98 | WEEKDAY | #N/A | 1990-06-08 | 9:00 | 22.2 | 71.96 |  |  | 2003-06-08 | 9:00 | 17 | 62.6 |  |  | 1994-06-08 | 9:00 | 22.2 | 71.96 | [5 empty] | 20 | 68 |  |  |  | 19 | 66.2 |  |  |  |  | 10.6 | 51.08 |  |  |  |  | 20.6 | 69.08 | [5 empty] | 24 | 75.2 |  |  |  | 18.3 | 64.94 |  |  |  |  | 23.3 | 73.94 |  |  |  |  | 17.8 | 64.04
2004-06-08 | 10:00 | 27.8 | 82.04 | WEEKDAY | #N/A | 1990-06-08 | 10:00 | 23.3 | 73.94 |  |  | 2003-06-08 | 10:00 | 16 | 60.8 |  |  | 1994-06-08 | 10:00 | 23.3 | 73.94 | [5 empty] | 23.3 | 73.94 |  |  |  | 21 | 69.8 |  |  |  |  | 12.2 | 53.96 |  |  |  |  | 22.8 | 73.04 | [5 empty] | 24.4 | 75.92 |  |  |  | 18.9 | 66.02 |  |  |  |  | 25 | 77 |  |  |  |  | 19.4 | 66.92
2004-06-08 | 11:00 | 28.9 | 84.02 | WEEKDAY | #N/A | 1990-06-08 | 11:00 | 25.6 | 78.08 |  |  | 2003-06-08 | 11:00 | 17 | 62.6 |  |  | 1994-06-08 | 11:00 | 23.3 | 73.94 | [5 empty] | 25 | 77 |  |  |  | 23 | 73.4 |  |  |  |  | 12.8 | 55.04 |  |  |  |  | 24.4 | 75.92 | [5 empty] | 24.6 | 76.28 |  |  |  | 18.9 | 66.02 |  |  |  |  | 26.1 | 78.98 |  |  |  |  | 21.1 | 69.98
2004-06-08 | 12:00 | 29.4 | 84.92 | WEEKDAY | #N/A | 1990-06-08 | 12:00 | 24.4 | 75.92 |  |  | 2003-06-08 | 12:00 | 17 | 62.6 |  |  | 1994-06-08 | 12:00 | 24.4 | 75.92 | [5 empty] | 23.9 | 75.02 |  |  |  | 24 | 75.2 |  |  |  |  | 15.6 | 60.08 |  |  |  |  | 26.7 | 80.06 | [5 empty] | 24.8 | 76.64 |  |  |  | 18.9 | 66.02 |  |  |  |  | 26.7 | 80.06 |  |  |  |  | 20.6 | 69.08
2004-06-08 | 13:00 | 30.6 | 87.08 | WEEKDAY | #N/A | 1990-06-08 | 13:00 | 23.3 | 73.94 |  |  | 2003-06-08 | 13:00 | 17 | 62.6 |  |  | 1994-06-08 | 13:00 | 25 | 77 | [5 empty] | 24.4 | 75.92 |  |  |  | 22 | 71.6 |  |  |  |  | 17.2 | 62.96 |  |  |  |  | 25 | 77 | [5 empty] | 25 | 77 |  |  |  | 19.4 | 66.92 |  |  |  |  | 26.7 | 80.06 |  |  |  |  | 19.4 | 66.92
2004-06-08 | 14:00 | 30.6 | 87.08 | WEEKDAY | #N/A | 1990-06-08 | 14:00 | 22.8 | 73.04 |  |  | 2003-06-08 | 14:00 | 17 | 62.6 |  |  | 1994-06-08 | 14:00 | 23.3 | 73.94 | [5 empty] | 23.9 | 75.02 |  |  |  | 23 | 73.4 |  |  |  |  | 17.2 | 62.96 |  |  |  |  | 26.7 | 80.06 | [5 empty] | 25 | 77 |  |  |  | 19.4 | 66.92 |  |  |  |  | 26.1 | 78.98 |  |  |  |  | 20.6 | 69.08
2004-06-08 | 15:00 | 30.6 | 87.08 | WEEKDAY | #N/A | 1990-06-08 | 15:00 | 20.6 | 69.08 |  |  | 2003-06-08 | 15:00 | 18 | 64.4 |  |  | 1994-06-08 | 15:00 | 22.2 | 71.96 | [5 empty] | 23.3 | 73.94 |  |  |  | 23 | 73.4 |  |  |  |  | 17.2 | 62.96 |  |  |  |  | 27.8 | 82.04 | [5 empty] | 25 | 77 |  |  |  | 17.8 | 64.04 |  |  |  |  | 26.7 | 80.06 |  |  |  |  | 21.1 | 69.98
2004-06-08 | 16:00 | 31.1 | 87.98 | WEEKDAY | #N/A | 1990-06-08 | 16:00 | 20.6 | 69.08 |  |  | 2003-06-08 | 16:00 | 18 | 64.4 |  |  | 1994-06-08 | 16:00 | 21.7 | 71.06 | [5 empty] | 22.2 | 71.96 |  |  |  | 24.2 | 75.56 |  |  |  |  | 17.2 | 62.96 |  |  |  |  | 27.2 | 80.96 | [5 empty] | 25 | 77 |  |  |  | 18.9 | 66.02 |  |  |  |  | 26.7 | 80.06 |  |  |  |  | 21.1 | 69.98
2004-06-08 | 17:00 | 30.6 | 87.08 | WEEKDAY | #N/A | 1990-06-08 | 17:00 | 20 | 68 |  |  | 2003-06-08 | 17:00 | 17 | 62.6 |  |  | 1994-06-08 | 17:00 | 21.7 | 71.06 | [5 empty] | 21.1 | 69.98 |  |  |  | 25 | 77 |  |  |  |  | 17.2 | 62.96 |  |  |  |  | 26.1 | 78.98 | [5 empty] | 25 | 77 |  |  |  | 17.8 | 64.04 |  |  |  |  | 27.2 | 80.96 |  |  |  |  | 20 | 68
2004-06-08 | 18:00 | 28.9 | 84.02 | WEEKDAY | #N/A | 1990-06-08 | 18:00 | 20 | 68 |  |  | 2003-06-08 | 18:00 | 17 | 62.6 |  |  | 1994-06-08 | 18:00 | 21.1 | 69.98 | [5 empty] | 21.1 | 69.98 |  |  |  | 24 | 75.2 |  |  |  |  | 15.6 | 60.08 |  |  |  |  | 25 | 77 | [5 empty] | 25 | 77 |  |  |  | 18.3 | 64.94 |  |  |  |  | 27.2 | 80.96 |  |  |  |  | 20 | 68
2004-06-08 | 19:00 | 28.9 | 84.02 | WEEKDAY | #N/A | 1990-06-08 | 19:00 | 18.3 | 64.94 |  |  | 2003-06-08 | 19:00 | 17 | 62.6 |  |  | 1994-06-08 | 19:00 | 20.6 | 69.08 | [5 empty] | 20.6 | 69.08 |  |  |  | 22 | 71.6 |  |  |  |  | 13.9 | 57.02 |  |  |  |  | 22.8 | 73.04 | [5 empty] | 25 | 77 |  |  |  | 17.2 | 62.96 |  |  |  |  | 25.6 | 78.08 |  |  |  |  | 21.1 | 69.98
2004-06-08 | 20:00 | 27.8 | 82.04 | WEEKDAY | #N/A | 1990-06-08 | 20:00 | 17.8 | 64.04 |  |  | 2003-06-08 | 20:00 | 16 | 60.8 |  |  | 1994-06-08 | 20:00 | 18.9 | 66.02 | [5 empty] | 18.3 | 64.94 |  |  |  | 20 | 68 |  |  |  |  | 11.7 | 53.06 |  |  |  |  | 21.1 | 69.98 | [5 empty] | 24.4 | 75.92 |  |  |  | 16.1 | 60.98 |  |  |  |  | 24.4 | 75.92 |  |  |  |  | 21.1 | 69.98
2004-06-08 | 21:00 | 27.8 | 82.04 | WEEKDAY | #N/A | 1990-06-08 | 21:00 | 17.8 | 64.04 |  |  | 2003-06-08 | 21:00 | 16 | 60.8 |  |  | 1994-06-08 | 21:00 | 18.3 | 64.94 | [5 empty] | 16.7 | 62.06 |  |  |  | 20 | 68 |  |  |  |  | 10.6 | 51.08 |  |  |  |  | 20.6 | 69.08 | [5 empty] | 23.9 | 75.02 |  |  |  | 16.1 | 60.98 |  |  |  |  | 23.9 | 75.02 |  |  |  |  | 21.1 | 69.98
2004-06-08 | 22:00 | 26.7 | 80.06 | WEEKDAY | #N/A | 1990-06-08 | 22:00 | 17.8 | 64.04 |  |  | 2003-06-08 | 22:00 | 16 | 60.8 |  |  | 1994-06-08 | 22:00 | 17.8 | 64.04 | [5 empty] | 15.6 | 60.08 |  |  |  | 20 | 68 |  |  |  |  | 10 | 50 |  |  |  |  | 20.6 | 69.08 | [5 empty] | 23.3 | 73.94 |  |  |  | 15.6 | 60.08 |  |  |  |  | 22.8 | 73.04 |  |  |  |  | 18.9 | 66.02
2004-06-08 | 23:00 | 25 | 77 | WEEKDAY | #N/A | 1990-06-08 | 23:00 | 16.7 | 62.06 |  |  | 2003-06-08 | 23:00 | 16 | 60.8 |  |  | 1994-06-08 | 23:00 | 18.9 | 66.02 | [5 empty] | 13.9 | 57.02 |  |  |  | 19 | 66.2 |  |  |  |  | 9.4 | 48.92 |  |  |  |  | 20 | 68 | [5 empty] | 23.3 | 73.94 |  |  |  | 14.4 | 57.92 |  |  |  |  | 22.2 | 71.96 |  |  |  |  | 17.2 | 62.96
2004-06-08 | 24:00 | 24.4 | 75.92 | WEEKDAY | #N/A | 1990-06-08 | 24:00 | 16.7 | 62.06 |  |  | 2003-06-08 | 24:00 | 15 | 59 |  |  | 1994-06-08 | 24:00 | 17.8 | 64.04 | [5 empty] | 13.3 | 55.94 |  |  |  | 20 | 68 |  |  |  |  | 9.4 | 48.92 |  |  |  |  | 18.3 | 64.94 | [5 empty] | 23.3 | 73.94 |  |  |  | 14.4 | 57.92 |  |  |  |  | 22.2 | 71.96 |  |  |  |  | 16.7 | 62.06
2004-06-09 | 1:00 | 24.4 | 75.92 | WEEKDAY | #N/A | 1990-06-09 | 1:00 | 16.7 | 62.06 |  |  | 2003-06-09 | 1:00 | 14 | 57.2 |  |  | 1994-06-09 | 1:00 | 16.7 | 62.06 | [5 empty] | 13.9 | 57.02 |  |  |  | 19 | 66.2 |  |  |  |  | 9.4 | 48.92 |  |  |  |  | 17.2 | 62.96 | [5 empty] | 23.3 | 73.94 |  |  |  | 13.9 | 57.02 |  |  |  |  | 21.7 | 71.06 |  |  |  |  | 16.7 | 62.06
2004-06-09 | 2:00 | 23.3 | 73.94 | WEEKDAY | #N/A | 1990-06-09 | 2:00 | 16.7 | 62.06 |  |  | 2003-06-09 | 2:00 | 14 | 57.2 |  |  | 1994-06-09 | 2:00 | 16.1 | 60.98 | [5 empty] | 13.9 | 57.02 |  |  |  | 18 | 64.4 |  |  |  |  | 8.9 | 48.02 |  |  |  |  | 16.1 | 60.98 | [5 empty] | 22.4 | 72.32 |  |  |  | 13.9 | 57.02 |  |  |  |  | 21.1 | 69.98 |  |  |  |  | 16.7 | 62.06
2004-06-09 | 3:00 | 22.8 | 73.04 | WEEKDAY | #N/A | 1990-06-09 | 3:00 | 17.8 | 64.04 |  |  | 2003-06-09 | 3:00 | 13 | 55.4 |  |  | 1994-06-09 | 3:00 | 15.6 | 60.08 | [5 empty] | 13.3 | 55.94 |  |  |  | 18 | 64.4 |  |  |  |  | 7.2 | 44.96 |  |  |  |  | 15 | 59 | [5 empty] | 21.5 | 70.7 |  |  |  | 13.9 | 57.02 |  |  |  |  | 21.1 | 69.98 |  |  |  |  | 17.2 | 62.96
2004-06-09 | 4:00 | 22.8 | 73.04 | WEEKDAY | #N/A | 1990-06-09 | 4:00 | 18.3 | 64.94 |  |  | 2003-06-09 | 4:00 | 13 | 55.4 |  |  | 1994-06-09 | 4:00 | 15 | 59 | [5 empty] | 12.8 | 55.04 |  |  |  | 16 | 60.8 |  |  |  |  | 8.3 | 46.94 |  |  |  |  | 14.4 | 57.92 | [5 empty] | 20.6 | 69.08 |  |  |  | 12.8 | 55.04 |  |  |  |  | 20.6 | 69.08 |  |  |  |  | 17.2 | 62.96
2004-06-09 | 5:00 | 22.2 | 71.96 | WEEKDAY | #N/A | 1990-06-09 | 5:00 | 17.8 | 64.04 |  |  | 2003-06-09 | 5:00 | 12.1 | 53.78 |  |  | 1994-06-09 | 5:00 | 14.4 | 57.92 | [5 empty] | 12.8 | 55.04 |  |  |  | 14 | 57.2 |  |  |  |  | 6.7 | 44.06 |  |  |  |  | 13.3 | 55.94 | [5 empty] | 21.1 | 69.98 |  |  |  | 12.2 | 53.96 |  |  |  |  | 20.6 | 69.08 |  |  |  |  | 16.7 | 62.06
2004-06-09 | 6:00 | 22.8 | 73.04 | WEEKDAY | #N/A | 1990-06-09 | 6:00 | 17.8 | 64.04 |  |  | 2003-06-09 | 6:00 | 12.3 | 54.14 |  |  | 1994-06-09 | 6:00 | 15.6 | 60.08 | [5 empty] | 15 | 59 |  |  |  | 16 | 60.8 |  |  |  |  | 6.1 | 42.98 |  |  |  |  | 14.4 | 57.92 | [5 empty] | 21.7 | 71.06 |  |  |  | 11.7 | 53.06 |  |  |  |  | 21.7 | 71.06 |  |  |  |  | 16.7 | 62.06
2004-06-09 | 7:00 | 23.9 | 75.02 | WEEKDAY | #N/A | 1990-06-09 | 7:00 | 17.8 | 64.04 |  |  | 2003-06-09 | 7:00 | 12.8 | 55.04 |  |  | 1994-06-09 | 7:00 | 16.7 | 62.06 | [5 empty] | 17.2 | 62.96 |  |  |  | 20 | 68 |  |  |  |  | 7.8 | 46.04 |  |  |  |  | 15.6 | 60.08 | [5 empty] | 22.2 | 71.96 |  |  |  | 12.8 | 55.04 |  |  |  |  | 22.2 | 71.96 |  |  |  |  | 17.8 | 64.04
2004-06-09 | 8:00 | 25.6 | 78.08 | WEEKDAY | #N/A | 1990-06-09 | 8:00 | 21.1 | 69.98 |  |  | 2003-06-09 | 8:00 | 13.3 | 55.94 |  |  | 1994-06-09 | 8:00 | 18.3 | 64.94 | [5 empty] | 18.3 | 64.94 |  |  |  | 23 | 73.4 |  |  |  |  | 11.1 | 51.98 |  |  |  |  | 16.7 | 62.06 | [5 empty] | 23.3 | 73.94 |  |  |  | 13.9 | 57.02 |  |  |  |  | 22.8 | 73.04 |  |  |  |  | 18.9 | 66.02
2004-06-09 | 9:00 | 28.3 | 82.94 | WEEKDAY | #N/A | 1990-06-09 | 9:00 | 22.8 | 73.04 |  |  | 2003-06-09 | 9:00 | 13.7 | 56.66 |  |  | 1994-06-09 | 9:00 | 19.4 | 66.92 | [5 empty] | 19.4 | 66.92 |  |  |  | 22 | 71.6 |  |  |  |  | 13.9 | 57.02 |  |  |  |  | 17.8 | 64.04 | [5 empty] | 24.5 | 76.1 |  |  |  | 15.6 | 60.08 |  |  |  |  | 23.9 | 75.02 |  |  |  |  | 18.9 | 66.02
2004-06-09 | 10:00 | 30 | 86 | WEEKDAY | #N/A | 1990-06-09 | 10:00 | 22.2 | 71.96 |  |  | 2003-06-09 | 10:00 | 14 | 57.2 |  |  | 1994-06-09 | 10:00 | 21.1 | 69.98 | [5 empty] | 21.7 | 71.06 |  |  |  | 26 | 78.8 |  |  |  |  | 16.1 | 60.98 |  |  |  |  | 18.9 | 66.02 | [5 empty] | 25.6 | 78.08 |  |  |  | 16.7 | 62.06 |  |  |  |  | 26.1 | 78.98 |  |  |  |  | 20.6 | 69.08
2004-06-09 | 11:00 | 31.1 | 87.98 | WEEKDAY | #N/A | 1990-06-09 | 11:00 | 25.6 | 78.08 |  |  | 2003-06-09 | 11:00 | 16 | 60.8 |  |  | 1994-06-09 | 11:00 | 21.1 | 69.98 | [5 empty] | 22.2 | 71.96 |  |  |  | 27 | 80.6 |  |  |  |  | 17.8 | 64.04 |  |  |  |  | 20.6 | 69.08 | [5 empty] | 26.3 | 79.34 |  |  |  | 17.2 | 62.96 |  |  |  |  | 26.7 | 80.06 |  |  |  |  | 21.1 | 69.98
2004-06-09 | 12:00 | 32.8 | 91.04 | WEEKDAY | #N/A | 1990-06-09 | 12:00 | 27.8 | 82.04 |  |  | 2003-06-09 | 12:00 | 17 | 62.6 |  |  | 1994-06-09 | 12:00 | 21.7 | 71.06 | [5 empty] | 23.3 | 73.94 |  |  |  | 27 | 80.6 |  |  |  |  | 19.4 | 66.92 |  |  |  |  | 22.2 | 71.96 | [5 empty] | 27.1 | 80.78 |  |  |  | 17.8 | 64.04 |  |  |  |  | 27.2 | 80.96 |  |  |  |  | 18.9 | 66.02
2004-06-09 | 13:00 | 32.8 | 91.04 | WEEKDAY | #N/A | 1990-06-09 | 13:00 | 27.2 | 80.96 |  |  | 2003-06-09 | 13:00 | 19 | 66.2 |  |  | 1994-06-09 | 13:00 | 22.2 | 71.96 | [5 empty] | 23.3 | 73.94 |  |  |  | 27 | 80.6 |  |  |  |  | 21.1 | 69.98 |  |  |  |  | 22.8 | 73.04 | [5 empty] | 27.8 | 82.04 |  |  |  | 18.3 | 64.94 |  |  |  |  | 28.3 | 82.94 |  |  |  |  | 21.1 | 69.98
2004-06-09 | 14:00 | 33.9 | 93.02 | WEEKDAY | #N/A | 1990-06-09 | 14:00 | 26.1 | 78.98 |  |  | 2003-06-09 | 14:00 | 22 | 71.6 |  |  | 1994-06-09 | 14:00 | 21.1 | 69.98 | [5 empty] | 22.8 | 73.04 |  |  |  | 28 | 82.4 |  |  |  |  | 22.2 | 71.96 |  |  |  |  | 23.3 | 73.94 | [5 empty] | 27.8 | 82.04 |  |  |  | 17.2 | 62.96 |  |  |  |  | 28.9 | 84.02 |  |  |  |  | 21.7 | 71.06
2004-06-09 | 15:00 | 34.4 | 93.92 | WEEKDAY | #N/A | 1990-06-09 | 15:00 | 26.7 | 80.06 |  |  | 2003-06-09 | 15:00 | 22 | 71.6 |  |  | 1994-06-09 | 15:00 | 21.1 | 69.98 | [5 empty] | 23.9 | 75.02 |  |  |  | 31 | 87.8 |  |  |  |  | 22.8 | 73.04 |  |  |  |  | 23.3 | 73.94 | [5 empty] | 27.8 | 82.04 |  |  |  | 17.2 | 62.96 |  |  |  |  | 28.9 | 84.02 |  |  |  |  | 20.6 | 69.08
2004-06-09 | 16:00 | 34.4 | 93.92 | WEEKDAY | #N/A | 1990-06-09 | 16:00 | 26.7 | 80.06 |  |  | 2003-06-09 | 16:00 | 23 | 73.4 |  |  | 1994-06-09 | 16:00 | 21.7 | 71.06 | [5 empty] | 23.3 | 73.94 |  |  |  | 28 | 82.4 |  |  |  |  | 23.3 | 73.94 |  |  |  |  | 23.3 | 73.94 | [5 empty] | 27.8 | 82.04 |  |  |  | 16.7 | 62.06 |  |  |  |  | 28.3 | 82.94 |  |  |  |  | 19.4 | 66.92
2004-06-09 | 17:00 | 33.9 | 93.02 | WEEKDAY | #N/A | 1990-06-09 | 17:00 | 27.2 | 80.96 |  |  | 2003-06-09 | 17:00 | 23 | 73.4 |  |  | 1994-06-09 | 17:00 | 21.1 | 69.98 | [5 empty] | 23.3 | 73.94 |  |  |  | 27 | 80.6 |  |  |  |  | 22.8 | 73.04 |  |  |  |  | 22.8 | 73.04 | [5 empty] | 27.2 | 80.96 |  |  |  | 16.7 | 62.06 |  |  |  |  | 27.2 | 80.96 |  |  |  |  | 20 | 68
2004-06-09 | 18:00 | 33.3 | 91.94 | WEEKDAY | #N/A | 1990-06-09 | 18:00 | 27.2 | 80.96 |  |  | 2003-06-09 | 18:00 | 22 | 71.6 |  |  | 1994-06-09 | 18:00 | 20 | 68 | [5 empty] | 22.8 | 73.04 |  |  |  | 26 | 78.8 |  |  |  |  | 22.2 | 71.96 |  |  |  |  | 21.7 | 71.06 | [5 empty] | 26.7 | 80.06 |  |  |  | 16.1 | 60.98 |  |  |  |  | 26.7 | 80.06 |  |  |  |  | 19.4 | 66.92
2004-06-09 | 19:00 | 32.2 | 89.96 | WEEKDAY | #N/A | 1990-06-09 | 19:00 | 26.1 | 78.98 |  |  | 2003-06-09 | 19:00 | 19 | 66.2 |  |  | 1994-06-09 | 19:00 | 18.9 | 66.02 | [5 empty] | 20 | 68 |  |  |  | 25 | 77 |  |  |  |  | 21.1 | 69.98 |  |  |  |  | 20 | 68 | [5 empty] | 26.1 | 78.98 |  |  |  | 16.1 | 60.98 |  |  |  |  | 25.6 | 78.08 |  |  |  |  | 18.3 | 64.94
2004-06-09 | 20:00 | 31.7 | 89.06 | WEEKDAY | #N/A | 1990-06-09 | 20:00 | 26.1 | 78.98 |  |  | 2003-06-09 | 20:00 | 18 | 64.4 |  |  | 1994-06-09 | 20:00 | 17.8 | 64.04 | [5 empty] | 17.8 | 64.04 |  |  |  | 23 | 73.4 |  |  |  |  | 19.4 | 66.92 |  |  |  |  | 18.3 | 64.94 | [5 empty] | 24.6 | 76.28 |  |  |  | 15.6 | 60.08 |  |  |  |  | 25 | 77 |  |  |  |  | 17.8 | 64.04
2004-06-09 | 21:00 | 31.1 | 87.98 | WEEKDAY | #N/A | 1990-06-09 | 21:00 | 25.6 | 78.08 |  |  | 2003-06-09 | 21:00 | 16 | 60.8 |  |  | 1994-06-09 | 21:00 | 17.8 | 64.04 | [5 empty] | 17.2 | 62.96 |  |  |  | 20 | 68 |  |  |  |  | 18.3 | 64.94 |  |  |  |  | 17.2 | 62.96 | [5 empty] | 23.2 | 73.76 |  |  |  | 15.6 | 60.08 |  |  |  |  | 24.4 | 75.92 |  |  |  |  | 15.6 | 60.08
2004-06-09 | 22:00 | 31.1 | 87.98 | WEEKDAY | #N/A | 1990-06-09 | 22:00 | 25.6 | 78.08 |  |  | 2003-06-09 | 22:00 | 15 | 59 |  |  | 1994-06-09 | 22:00 | 18.3 | 64.94 | [5 empty] | 16.7 | 62.06 |  |  |  | 18 | 64.4 |  |  |  |  | 17.2 | 62.96 |  |  |  |  | 16.1 | 60.98 | [5 empty] | 21.7 | 71.06 |  |  |  | 13.9 | 57.02 |  |  |  |  | 23.9 | 75.02 |  |  |  |  | 14.4 | 57.92
2004-06-09 | 23:00 | 30 | 86 | WEEKDAY | #N/A | 1990-06-09 | 23:00 | 25.6 | 78.08 |  |  | 2003-06-09 | 23:00 | 17 | 62.6 |  |  | 1994-06-09 | 23:00 | 17.2 | 62.96 | [5 empty] | 15.6 | 60.08 |  |  |  | 18 | 64.4 |  |  |  |  | 16.7 | 62.06 |  |  |  |  | 14.4 | 57.92 | [5 empty] | 21.5 | 70.7 |  |  |  | 11.7 | 53.06 |  |  |  |  | 23.3 | 73.94 |  |  |  |  | 10.6 | 51.08
2004-06-09 | 24:00 | 26.7 | 80.06 | WEEKDAY | #N/A | 1990-06-09 | 24:00 | 25 | 77 |  |  | 2003-06-09 | 24:00 | 16 | 60.8 |  |  | 1994-06-09 | 24:00 | 18.3 | 64.94 | [5 empty] | 15.6 | 60.08 |  |  |  | 18 | 64.4 |  |  |  |  | 16.1 | 60.98 |  |  |  |  | 14.4 | 57.92 | [5 empty] | 21.3 | 70.34 |  |  |  | 10 | 50 |  |  |  |  | 22.8 | 73.04 |  |  |  |  | 10 | 50
2004-06-10 | 1:00 | 25 | 77 | WEEKDAY | #N/A | 1990-06-10 | 1:00 | 24.4 | 75.92 |  |  | 2003-06-10 | 1:00 | 17 | 62.6 |  |  | 1994-06-10 | 1:00 | 18.3 | 64.94 | [5 empty] | 14.4 | 57.92 |  |  |  | 17 | 62.6 |  |  |  |  | 14.4 | 57.92 |  |  |  |  | 13.9 | 57.02 | [5 empty] | 21.1 | 69.98 |  |  |  | 8.9 | 48.02 |  |  |  |  | 22.8 | 73.04 |  |  |  |  | 8.9 | 48.02
2004-06-10 | 2:00 | 24.4 | 75.92 | WEEKDAY | #N/A | 1990-06-10 | 2:00 | 23.9 | 75.02 |  |  | 2003-06-10 | 2:00 | 17 | 62.6 |  |  | 1994-06-10 | 2:00 | 18.3 | 64.94 | [5 empty] | 12.8 | 55.04 |  |  |  | 16 | 60.8 |  |  |  |  | 13.9 | 57.02 |  |  |  |  | 12.8 | 55.04 | [5 empty] | 21.3 | 70.34 |  |  |  | 8.9 | 48.02 |  |  |  |  | 22.2 | 71.96 |  |  |  |  | 8.9 | 48.02
2004-06-10 | 3:00 | 24.4 | 75.92 | WEEKDAY | #N/A | 1990-06-10 | 3:00 | 23.3 | 73.94 |  |  | 2003-06-10 | 3:00 | 17 | 62.6 |  |  | 1994-06-10 | 3:00 | 17.2 | 62.96 | [5 empty] | 12.2 | 53.96 |  |  |  | 15 | 59 |  |  |  |  | 12.8 | 55.04 |  |  |  |  | 9.4 | 48.92 | [5 empty] | 21.5 | 70.7 |  |  |  | 7.8 | 46.04 |  |  |  |  | 22.2 | 71.96 |  |  |  |  | 9.4 | 48.92
2004-06-10 | 4:00 | 24.4 | 75.92 | WEEKDAY | #N/A | 1990-06-10 | 4:00 | 22.8 | 73.04 |  |  | 2003-06-10 | 4:00 | 17 | 62.6 |  |  | 1994-06-10 | 4:00 | 16.1 | 60.98 | [5 empty] | 11.7 | 53.06 |  |  |  | 14 | 57.2 |  |  |  |  | 11.7 | 53.06 |  |  |  |  | 8.3 | 46.94 | [5 empty] | 21.7 | 71.06 |  |  |  | 7.2 | 44.96 |  |  |  |  | 22.8 | 73.04 |  |  |  |  | 8.9 | 48.02
2004-06-10 | 5:00 | 23.9 | 75.02 | WEEKDAY | #N/A | 1990-06-10 | 5:00 | 21.7 | 71.06 |  |  | 2003-06-10 | 5:00 | 16 | 60.8 |  |  | 1994-06-10 | 5:00 | 17.2 | 62.96 | [5 empty] | 12.2 | 53.96 |  |  |  | 14 | 57.2 |  |  |  |  | 10.6 | 51.08 |  |  |  |  | 8.3 | 46.94 | [5 empty] | 22.8 | 73.04 |  |  |  | 6.7 | 44.06 |  |  |  |  | 22.2 | 71.96 |  |  |  |  | 9.4 | 48.92
2004-06-10 | 6:00 | 25 | 77 | WEEKDAY | #N/A | 1990-06-10 | 6:00 | 22.2 | 71.96 |  |  | 2003-06-10 | 6:00 | 17 | 62.6 |  |  | 1994-06-10 | 6:00 | 17.2 | 62.96 | [5 empty] | 15.6 | 60.08 |  |  |  | 16 | 60.8 |  |  |  |  | 11.7 | 53.06 |  |  |  |  | 10.6 | 51.08 | [5 empty] | 23.9 | 75.02 |  |  |  | 7.8 | 46.04 |  |  |  |  | 22.8 | 73.04 |  |  |  |  | 12.8 | 55.04
2004-06-10 | 7:00 | 24.4 | 75.92 | WEEKDAY | #N/A | 1990-06-10 | 7:00 | 22.2 | 71.96 |  |  | 2003-06-10 | 7:00 | 18 | 64.4 |  |  | 1994-06-10 | 7:00 | 20.6 | 69.08 | [5 empty] | 19.4 | 66.92 |  |  |  | 22 | 71.6 |  |  |  |  | 15 | 59 |  |  |  |  | 15 | 59 | [5 empty] | 25 | 77 |  |  |  | 10.6 | 51.08 |  |  |  |  | 23.9 | 75.02 |  |  |  |  | 16.1 | 60.98
2004-06-10 | 8:00 | 24.4 | 75.92 | WEEKDAY | #N/A | 1990-06-10 | 8:00 | 22.2 | 71.96 |  |  | 2003-06-10 | 8:00 | 19 | 66.2 |  |  | 1994-06-10 | 8:00 | 22.2 | 71.96 | [5 empty] | 22.2 | 71.96 |  |  |  | 26 | 78.8 |  |  |  |  | 17.8 | 64.04 |  |  |  |  | 17.2 | 62.96 | [5 empty] | 25.9 | 78.62 |  |  |  | 13.3 | 55.94 |  |  |  |  | 24.4 | 75.92 |  |  |  |  | 17.2 | 62.96
2004-06-10 | 9:00 | 26.1 | 78.98 | WEEKDAY | #N/A | 1990-06-10 | 9:00 | 23.9 | 75.02 |  |  | 2003-06-10 | 9:00 | 20 | 68 |  |  | 1994-06-10 | 9:00 | 23.3 | 73.94 | [5 empty] | 23.3 | 73.94 |  |  |  | 27 | 80.6 |  |  |  |  | 19.4 | 66.92 |  |  |  |  | 20 | 68 | [5 empty] | 26.9 | 80.42 |  |  |  | 15 | 59 |  |  |  |  | 27.2 | 80.96 |  |  |  |  | 19.4 | 66.92
2004-06-10 | 10:00 | 26.7 | 80.06 | WEEKDAY | #N/A | 1990-06-10 | 10:00 | 25 | 77 |  |  | 2003-06-10 | 10:00 | 21 | 69.8 |  |  | 1994-06-10 | 10:00 | 24.4 | 75.92 | [5 empty] | 25 | 77 |  |  |  | 28 | 82.4 |  |  |  |  | 21.1 | 69.98 |  |  |  |  | 22.2 | 71.96 | [5 empty] | 27.8 | 82.04 |  |  |  | 16.1 | 60.98 |  |  |  |  | 29.4 | 84.92 |  |  |  |  | 21.1 | 69.98
2004-06-10 | 11:00 | 26.1 | 78.98 | WEEKDAY | #N/A | 1990-06-10 | 11:00 | 25 | 77 |  |  | 2003-06-10 | 11:00 | 22 | 71.6 |  |  | 1994-06-10 | 11:00 | 25 | 77 | [5 empty] | 25.6 | 78.08 |  |  |  | 29 | 84.2 |  |  |  |  | 22.2 | 71.96 |  |  |  |  | 23.3 | 73.94 | [5 empty] | 28.3 | 82.94 |  |  |  | 18.3 | 64.94 |  |  |  |  | 30.6 | 87.08 |  |  |  |  | 21.7 | 71.06
2004-06-10 | 12:00 | 24.4 | 75.92 | WEEKDAY | #N/A | 1990-06-10 | 12:00 | 26.1 | 78.98 |  |  | 2003-06-10 | 12:00 | 23 | 73.4 |  |  | 1994-06-10 | 12:00 | 25.6 | 78.08 | [5 empty] | 26.7 | 80.06 |  |  |  | 32 | 89.6 |  |  |  |  | 23.3 | 73.94 |  |  |  |  | 24.4 | 75.92 | [5 empty] | 28.9 | 84.02 |  |  |  | 19.4 | 66.92 |  |  |  |  | 30.6 | 87.08 |  |  |  |  | 21.7 | 71.06
2004-06-10 | 13:00 | 25 | 77 | WEEKDAY | #N/A | 1990-06-10 | 13:00 | 25 | 77 |  |  | 2003-06-10 | 13:00 | 24 | 75.2 |  |  | 1994-06-10 | 13:00 | 25 | 77 | [5 empty] | 23.3 | 73.94 |  |  |  | 33 | 91.4 |  |  |  |  | 22.2 | 71.96 |  |  |  |  | 25.6 | 78.08 | [5 empty] | 29.4 | 84.92 |  |  |  | 21.1 | 69.98 |  |  |  |  | 21.7 | 71.06 |  |  |  |  | 22.2 | 71.96
2004-06-10 | 14:00 | 23.9 | 75.02 | WEEKDAY | #N/A | 1990-06-10 | 14:00 | 26.1 | 78.98 |  |  | 2003-06-10 | 14:00 | 24 | 75.2 |  |  | 1994-06-10 | 14:00 | 23.3 | 73.94 | [5 empty] | 22.8 | 73.04 |  |  |  | 33 | 91.4 |  |  |  |  | 23.9 | 75.02 |  |  |  |  | 26.1 | 78.98 | [5 empty] | 29.2 | 84.56 |  |  |  | 21.1 | 69.98 |  |  |  |  | 27.2 | 80.96 |  |  |  |  | 21.7 | 71.06
2004-06-10 | 15:00 | 23.3 | 73.94 | WEEKDAY | #N/A | 1990-06-10 | 15:00 | 25.6 | 78.08 |  |  | 2003-06-10 | 15:00 | 24 | 75.2 |  |  | 1994-06-10 | 15:00 | 22.8 | 73.04 | [5 empty] | 22.8 | 73.04 |  |  |  | 33.1 | 91.58 |  |  |  |  | 23.9 | 75.02 |  |  |  |  | 26.7 | 80.06 | [5 empty] | 29.1 | 84.38 |  |  |  | 21.7 | 71.06 |  |  |  |  | 29.4 | 84.92 |  |  |  |  | 21.1 | 69.98
2004-06-10 | 16:00 | 23.3 | 73.94 | WEEKDAY | #N/A | 1990-06-10 | 16:00 | 25 | 77 |  |  | 2003-06-10 | 16:00 | 25 | 77 |  |  | 1994-06-10 | 16:00 | 22.8 | 73.04 | [5 empty] | 22.8 | 73.04 |  |  |  | 33 | 91.4 |  |  |  |  | 23.9 | 75.02 |  |  |  |  | 26.1 | 78.98 | [5 empty] | 28.9 | 84.02 |  |  |  | 21.1 | 69.98 |  |  |  |  | 30 | 86 |  |  |  |  | 20.6 | 69.08
2004-06-10 | 17:00 | 21.7 | 71.06 | WEEKDAY | #N/A | 1990-06-10 | 17:00 | 25.6 | 78.08 |  |  | 2003-06-10 | 17:00 | 22 | 71.6 |  |  | 1994-06-10 | 17:00 | 21.1 | 69.98 | [5 empty] | 21.1 | 69.98 |  |  |  | 33 | 91.4 |  |  |  |  | 23.9 | 75.02 |  |  |  |  | 26.7 | 80.06 | [5 empty] | 28 | 82.4 |  |  |  | 21.1 | 69.98 |  |  |  |  | 30 | 86 |  |  |  |  | 18.3 | 64.94
2004-06-10 | 18:00 | 21.1 | 69.98 | WEEKDAY | #N/A | 1990-06-10 | 18:00 | 22.8 | 73.04 |  |  | 2003-06-10 | 18:00 | 21 | 69.8 |  |  | 1994-06-10 | 18:00 | 20.6 | 69.08 | [5 empty] | 20.6 | 69.08 |  |  |  | 32 | 89.6 |  |  |  |  | 22.8 | 73.04 |  |  |  |  | 26.1 | 78.98 | [5 empty] | 27 | 80.6 |  |  |  | 22.2 | 71.96 |  |  |  |  | 28.3 | 82.94 |  |  |  |  | 17.2 | 62.96
2004-06-10 | 19:00 | 21.1 | 69.98 | WEEKDAY | #N/A | 1990-06-10 | 19:00 | 22.2 | 71.96 |  |  | 2003-06-10 | 19:00 | 20 | 68 |  |  | 1994-06-10 | 19:00 | 19.4 | 66.92 | [5 empty] | 19.4 | 66.92 |  |  |  | 28 | 82.4 |  |  |  |  | 20.6 | 69.08 |  |  |  |  | 24.4 | 75.92 | [5 empty] | 26.1 | 78.98 |  |  |  | 22.2 | 71.96 |  |  |  |  | 27.8 | 82.04 |  |  |  |  | 16.1 | 60.98
2004-06-10 | 20:00 | 19.4 | 66.92 | WEEKDAY | #N/A | 1990-06-10 | 20:00 | 22.2 | 71.96 |  |  | 2003-06-10 | 20:00 | 18 | 64.4 |  |  | 1994-06-10 | 20:00 | 17.8 | 64.04 | [5 empty] | 17.8 | 64.04 |  |  |  | 26 | 78.8 |  |  |  |  | 18.3 | 64.94 |  |  |  |  | 22.2 | 71.96 | [5 empty] | 25.9 | 78.62 |  |  |  | 20.6 | 69.08 |  |  |  |  | 27.2 | 80.96 |  |  |  |  | 14.4 | 57.92
2004-06-10 | 21:00 | 19.4 | 66.92 | WEEKDAY | #N/A | 1990-06-10 | 21:00 | 21.7 | 71.06 |  |  | 2003-06-10 | 21:00 | 17 | 62.6 |  |  | 1994-06-10 | 21:00 | 17.8 | 64.04 | [5 empty] | 17.2 | 62.96 |  |  |  | 25.8 | 78.44 |  |  |  |  | 16.7 | 62.06 |  |  |  |  | 21.7 | 71.06 | [5 empty] | 25.8 | 78.44 |  |  |  | 19.4 | 66.92 |  |  |  |  | 26.7 | 80.06 |  |  |  |  | 13.9 | 57.02
2004-06-10 | 22:00 | 19.4 | 66.92 | WEEKDAY | #N/A | 1990-06-10 | 22:00 | 20.6 | 69.08 |  |  | 2003-06-10 | 22:00 | 17 | 62.6 |  |  | 1994-06-10 | 22:00 | 17.8 | 64.04 | [5 empty] | 16.1 | 60.98 |  |  |  | 26 | 78.8 |  |  |  |  | 16.7 | 62.06 |  |  |  |  | 21.1 | 69.98 | [5 empty] | 25.6 | 78.08 |  |  |  | 18.3 | 64.94 |  |  |  |  | 26.1 | 78.98 |  |  |  |  | 13.3 | 55.94
2004-06-10 | 23:00 | 20 | 68 | WEEKDAY | #N/A | 1990-06-10 | 23:00 | 19.4 | 66.92 |  |  | 2003-06-10 | 23:00 | 16 | 60.8 |  |  | 1994-06-10 | 23:00 | 17.8 | 64.04 | [5 empty] | 15 | 59 |  |  |  | 26 | 78.8 |  |  |  |  | 16.1 | 60.98 |  |  |  |  | 20.6 | 69.08 | [5 empty] | 25.4 | 77.72 |  |  |  | 16.7 | 62.06 |  |  |  |  | 21.1 | 69.98 |  |  |  |  | 12.8 | 55.04
2004-06-10 | 24:00 | 18.9 | 66.02 | WEEKDAY | #N/A | 1990-06-10 | 24:00 | 18.9 | 66.02 |  |  | 2003-06-10 | 24:00 | 16 | 60.8 |  |  | 1994-06-10 | 24:00 | 16.7 | 62.06 | [5 empty] | 15 | 59 |  |  |  | 24.5 | 76.1 |  |  |  |  | 15 | 59 |  |  |  |  | 20 | 68 | [5 empty] | 25.2 | 77.36 |  |  |  | 15.6 | 60.08 |  |  |  |  | 16.7 | 62.06 |  |  |  |  | 13.3 | 55.94
2004-06-11 | 1:00 | 18.9 | 66.02 | WEEKDAY | #N/A | 1990-06-11 | 1:00 | 18.9 | 66.02 |  |  | 2003-06-11 | 1:00 | 16 | 60.8 |  |  | 1994-06-11 | 1:00 | 16.7 | 62.06 | [5 empty] | 13.9 | 57.02 |  |  |  | 23 | 73.4 |  |  |  |  | 14.4 | 57.92 |  |  |  |  | 20 | 68 | [5 empty] | 25 | 77 |  |  |  | 15 | 59 |  |  |  |  | 16.1 | 60.98 |  |  |  |  | 13.3 | 55.94
2004-06-11 | 2:00 | 18.9 | 66.02 | WEEKDAY | #N/A | 1990-06-11 | 2:00 | 18.9 | 66.02 |  |  | 2003-06-11 | 2:00 | 16 | 60.8 |  |  | 1994-06-11 | 2:00 | 16.7 | 62.06 | [5 empty] | 14.4 | 57.92 |  |  |  | 23 | 73.4 |  |  |  |  | 14.4 | 57.92 |  |  |  |  | 19.4 | 66.92 | [5 empty] | 21.9 | 71.42 |  |  |  | 16.7 | 62.06 |  |  |  |  | 15.6 | 60.08 |  |  |  |  | 13.3 | 55.94
2004-06-11 | 3:00 | 18.3 | 64.94 | WEEKDAY | #N/A | 1990-06-11 | 3:00 | 18.3 | 64.94 |  |  | 2003-06-11 | 3:00 | 16 | 60.8 |  |  | 1994-06-11 | 3:00 | 16.1 | 60.98 | [5 empty] | 13.3 | 55.94 |  |  |  | 23 | 73.4 |  |  |  |  | 12.8 | 55.04 |  |  |  |  | 19.4 | 66.92 | [5 empty] | 18.7 | 65.66 |  |  |  | 17.2 | 62.96 |  |  |  |  | 15 | 59 |  |  |  |  | 12.8 | 55.04
2004-06-11 | 4:00 | 18.3 | 64.94 | WEEKDAY | #N/A | 1990-06-11 | 4:00 | 18.3 | 64.94 |  |  | 2003-06-11 | 4:00 | 15 | 59 |  |  | 1994-06-11 | 4:00 | 16.1 | 60.98 | [5 empty] | 12.8 | 55.04 |  |  |  | 21 | 69.8 |  |  |  |  | 12.2 | 53.96 |  |  |  |  | 19.4 | 66.92 | [5 empty] | 15.6 | 60.08 |  |  |  | 16.7 | 62.06 |  |  |  |  | 15 | 59 |  |  |  |  | 12.8 | 55.04
2004-06-11 | 5:00 | 17.8 | 64.04 | WEEKDAY | #N/A | 1990-06-11 | 5:00 | 17.8 | 64.04 |  |  | 2003-06-11 | 5:00 | 15 | 59 |  |  | 1994-06-11 | 5:00 | 15.6 | 60.08 | [5 empty] | 12.8 | 55.04 |  |  |  | 21 | 69.8 |  |  |  |  | 11.7 | 53.06 |  |  |  |  | 20 | 68 | [5 empty] | 15.6 | 60.08 |  |  |  | 16.7 | 62.06 |  |  |  |  | 14.4 | 57.92 |  |  |  |  | 12.8 | 55.04
2004-06-11 | 6:00 | 17.8 | 64.04 | WEEKDAY | #N/A | 1990-06-11 | 6:00 | 19.4 | 66.92 |  |  | 2003-06-11 | 6:00 | 16 | 60.8 |  |  | 1994-06-11 | 6:00 | 17.8 | 64.04 | [5 empty] | 14.4 | 57.92 |  |  |  | 22 | 71.6 |  |  |  |  | 13.3 | 55.94 |  |  |  |  | 19.4 | 66.92 | [5 empty] | 15.6 | 60.08 |  |  |  | 17.2 | 62.96 |  |  |  |  | 14.4 | 57.92 |  |  |  |  | 14.4 | 57.92
2004-06-11 | 7:00 | 17.2 | 62.96 | WEEKDAY | #N/A | 1990-06-11 | 7:00 | 19.4 | 66.92 |  |  | 2003-06-11 | 7:00 | 18 | 64.4 |  |  | 1994-06-11 | 7:00 | 18.3 | 64.94 | [5 empty] | 17.2 | 62.96 |  |  |  | 25 | 77 |  |  |  |  | 15 | 59 |  |  |  |  | 18.9 | 66.02 | [5 empty] | 15.6 | 60.08 |  |  |  | 18.9 | 66.02 |  |  |  |  | 14.4 | 57.92 |  |  |  |  | 15.6 | 60.08
2004-06-11 | 8:00 | 17.8 | 64.04 | WEEKDAY | #N/A | 1990-06-11 | 8:00 | 19.4 | 66.92 |  |  | 2003-06-11 | 8:00 | 19 | 66.2 |  |  | 1994-06-11 | 8:00 | 20 | 68 | [5 empty] | 18.9 | 66.02 |  |  |  | 27 | 80.6 |  |  |  |  | 17.8 | 64.04 |  |  |  |  | 18.9 | 66.02 | [5 empty] | 15.8 | 60.44 |  |  |  | 21.7 | 71.06 |  |  |  |  | 14.4 | 57.92 |  |  |  |  | 16.1 | 60.98
2004-06-11 | 9:00 | 18.9 | 66.02 | WEEKDAY | #N/A | 1990-06-11 | 9:00 | 18.9 | 66.02 |  |  | 2003-06-11 | 9:00 | 20 | 68 |  |  | 1994-06-11 | 9:00 | 20.6 | 69.08 | [5 empty] | 20 | 68 |  |  |  | 28.6 | 83.48 |  |  |  |  | 18.3 | 64.94 |  |  |  |  | 18.3 | 64.94 | [5 empty] | 15.9 | 60.62 |  |  |  | 23.3 | 73.94 |  |  |  |  | 14.4 | 57.92 |  |  |  |  | 18.3 | 64.94
2004-06-11 | 10:00 | 18.9 | 66.02 | WEEKDAY | #N/A | 1990-06-11 | 10:00 | 19.4 | 66.92 |  |  | 2003-06-11 | 10:00 | 21 | 69.8 |  |  | 1994-06-11 | 10:00 | 21.1 | 69.98 | [5 empty] | 21.1 | 69.98 |  |  |  | 30 | 86 |  |  |  |  | 18.9 | 66.02 |  |  |  |  | 18.3 | 64.94 | [5 empty] | 16.1 | 60.98 |  |  |  | 24.4 | 75.92 |  |  |  |  | 14.4 | 57.92 |  |  |  |  | 18.9 | 66.02
2004-06-11 | 11:00 | 18.9 | 66.02 | WEEKDAY | #N/A | 1990-06-11 | 11:00 | 19.4 | 66.92 |  |  | 2003-06-11 | 11:00 | 21 | 69.8 |  |  | 1994-06-11 | 11:00 | 21.1 | 69.98 | [5 empty] | 21.7 | 71.06 |  |  |  | 31 | 87.8 |  |  |  |  | 17.8 | 64.04 |  |  |  |  | 19.4 | 66.92 | [5 empty] | 16.5 | 61.7 |  |  |  | 25 | 77 |  |  |  |  | 13.9 | 57.02 |  |  |  |  | 19.4 | 66.92
2004-06-11 | 12:00 | 20 | 68 | WEEKDAY | #N/A | 1990-06-11 | 12:00 | 19.4 | 66.92 |  |  | 2003-06-11 | 12:00 | 22 | 71.6 |  |  | 1994-06-11 | 12:00 | 20 | 68 | [5 empty] | 21.1 | 69.98 |  |  |  | 32 | 89.6 |  |  |  |  | 13.9 | 57.02 |  |  |  |  | 18.9 | 66.02 | [5 empty] | 16.8 | 62.24 |  |  |  | 25 | 77 |  |  |  |  | 13.3 | 55.94 |  |  |  |  | 20.6 | 69.08
2004-06-11 | 13:00 | 20.6 | 69.08 | WEEKDAY | #N/A | 1990-06-11 | 13:00 | 19.4 | 66.92 |  |  | 2003-06-11 | 13:00 | 23 | 73.4 |  |  | 1994-06-11 | 13:00 | 20.6 | 69.08 | [5 empty] | 21.7 | 71.06 |  |  |  | 33 | 91.4 |  |  |  |  | 14.4 | 57.92 |  |  |  |  | 18.3 | 64.94 | [5 empty] | 17.2 | 62.96 |  |  |  | 25.6 | 78.08 |  |  |  |  | 12.8 | 55.04 |  |  |  |  | 21.1 | 69.98
2004-06-11 | 14:00 | 20 | 68 | WEEKDAY | #N/A | 1990-06-11 | 14:00 | 18.3 | 64.94 |  |  | 2003-06-11 | 14:00 | 24 | 75.2 |  |  | 1994-06-11 | 14:00 | 19.4 | 66.92 | [5 empty] | 21.7 | 71.06 |  |  |  | 33 | 91.4 |  |  |  |  | 14.4 | 57.92 |  |  |  |  | 17.8 | 64.04 | [5 empty] | 15.4 | 59.72 |  |  |  | 25.6 | 78.08 |  |  |  |  | 12.2 | 53.96 |  |  |  |  | 22.8 | 73.04
2004-06-11 | 15:00 | 21.1 | 69.98 | WEEKDAY | #N/A | 1990-06-11 | 15:00 | 17.8 | 64.04 |  |  | 2003-06-11 | 15:00 | 23 | 73.4 |  |  | 1994-06-11 | 15:00 | 18.9 | 66.02 | [5 empty] | 20.6 | 69.08 |  |  |  | 23 | 73.4 |  |  |  |  | 17.2 | 62.96 |  |  |  |  | 17.8 | 64.04 | [5 empty] | 13.5 | 56.3 |  |  |  | 26.1 | 78.98 |  |  |  |  | 12.2 | 53.96 |  |  |  |  | 22.8 | 73.04
2004-06-11 | 16:00 | 21.1 | 69.98 | WEEKDAY | #N/A | 1990-06-11 | 16:00 | 16.1 | 60.98 |  |  | 2003-06-11 | 16:00 | 23 | 73.4 |  |  | 1994-06-11 | 16:00 | 18.9 | 66.02 | [5 empty] | 20.6 | 69.08 |  |  |  | 27 | 80.6 |  |  |  |  | 17.2 | 62.96 |  |  |  |  | 17.8 | 64.04 | [5 empty] | 11.7 | 53.06 |  |  |  | 25.6 | 78.08 |  |  |  |  | 12.2 | 53.96 |  |  |  |  | 22.8 | 73.04
2004-06-11 | 17:00 | 21.1 | 69.98 | WEEKDAY | #N/A | 1990-06-11 | 17:00 | 16.1 | 60.98 |  |  | 2003-06-11 | 17:00 | 23 | 73.4 |  |  | 1994-06-11 | 17:00 | 19.4 | 66.92 | [5 empty] | 20 | 68 |  |  |  | 24 | 75.2 |  |  |  |  | 16.7 | 62.06 |  |  |  |  | 17.8 | 64.04 | [5 empty] | 10.8 | 51.44 |  |  |  | 25.6 | 78.08 |  |  |  |  | 12.2 | 53.96 |  |  |  |  | 18.3 | 64.94
2004-06-11 | 18:00 | 21.1 | 69.98 | WEEKDAY | #N/A | 1990-06-11 | 18:00 | 16.1 | 60.98 |  |  | 2003-06-11 | 18:00 | 22 | 71.6 |  |  | 1994-06-11 | 18:00 | 18.3 | 64.94 | [5 empty] | 19.4 | 66.92 |  |  |  | 24 | 75.2 |  |  |  |  | 16.1 | 60.98 |  |  |  |  | 17.8 | 64.04 | [5 empty] | 9.8 | 49.64 |  |  |  | 25 | 77 |  |  |  |  | 12.2 | 53.96 |  |  |  |  | 20.6 | 69.08
2004-06-11 | 19:00 | 19.4 | 66.92 | WEEKDAY | #N/A | 1990-06-11 | 19:00 | 16.1 | 60.98 |  |  | 2003-06-11 | 19:00 | 21 | 69.8 |  |  | 1994-06-11 | 19:00 | 18.9 | 66.02 | [5 empty] | 18.9 | 66.02 |  |  |  | 23 | 73.4 |  |  |  |  | 15.6 | 60.08 |  |  |  |  | 17.8 | 64.04 | [5 empty] | 8.9 | 48.02 |  |  |  | 23.9 | 75.02 |  |  |  |  | 11.7 | 53.06 |  |  |  |  | 18.9 | 66.02
2004-06-11 | 20:00 | 18.9 | 66.02 | WEEKDAY | #N/A | 1990-06-11 | 20:00 | 15.6 | 60.08 |  |  | 2003-06-11 | 20:00 | 19 | 66.2 |  |  | 1994-06-11 | 20:00 | 18.3 | 64.94 | [5 empty] | 18.9 | 66.02 |  |  |  | 21 | 69.8 |  |  |  |  | 15.6 | 60.08 |  |  |  |  | 17.8 | 64.04 | [5 empty] | 8.2 | 46.76 |  |  |  | 22.2 | 71.96 |  |  |  |  | 8.9 | 48.02 |  |  |  |  | 17.8 | 64.04
2004-06-11 | 21:00 | 18.3 | 64.94 | WEEKDAY | #N/A | 1990-06-11 | 21:00 | 15.6 | 60.08 |  |  | 2003-06-11 | 21:00 | 19 | 66.2 |  |  | 1994-06-11 | 21:00 | 18.9 | 66.02 | [5 empty] | 18.9 | 66.02 |  |  |  | 21 | 69.8 |  |  |  |  | 14.4 | 57.92 |  |  |  |  | 17.2 | 62.96 | [5 empty] | 7.4 | 45.32 |  |  |  | 21.7 | 71.06 |  |  |  |  | 8.3 | 46.94 |  |  |  |  | 16.7 | 62.06
2004-06-11 | 22:00 | 18.3 | 64.94 | WEEKDAY | #N/A | 1990-06-11 | 22:00 | 15.6 | 60.08 |  |  | 2003-06-11 | 22:00 | 19 | 66.2 |  |  | 1994-06-11 | 22:00 | 18.9 | 66.02 | [5 empty] | 18.3 | 64.94 |  |  |  | 20.8 | 69.44 |  |  |  |  | 13.9 | 57.02 |  |  |  |  | 17.2 | 62.96 | [5 empty] | 6.7 | 44.06 |  |  |  | 20.6 | 69.08 |  |  |  |  | 7.8 | 46.04 |  |  |  |  | 15.6 | 60.08
2004-06-11 | 23:00 | 18.3 | 64.94 | WEEKDAY | #N/A | 1990-06-11 | 23:00 | 15.6 | 60.08 |  |  | 2003-06-11 | 23:00 | 19 | 66.2 |  |  | 1994-06-11 | 23:00 | 18.9 | 66.02 | [5 empty] | 18.3 | 64.94 |  |  |  | 21 | 69.8 |  |  |  |  | 13.9 | 57.02 |  |  |  |  | 16.7 | 62.06 | [5 empty] | 6.1 | 42.98 |  |  |  | 20 | 68 |  |  |  |  | 7.2 | 44.96 |  |  |  |  | 14.4 | 57.92
2004-06-11 | 24:00 | 18.3 | 64.94 | WEEKDAY | #N/A | 1990-06-11 | 24:00 | 15.6 | 60.08 |  |  | 2003-06-11 | 24:00 | 19 | 66.2 |  |  | 1994-06-11 | 24:00 | 18.9 | 66.02 | [5 empty] | 18.9 | 66.02 |  |  |  | 20 | 68 |  |  |  |  | 13.9 | 57.02 |  |  |  |  | 16.7 | 62.06 | [5 empty] | 5.6 | 42.08 |  |  |  | 22.2 | 71.96 |  |  |  |  | 5.6 | 42.08 |  |  |  |  | 13.3 | 55.94
2004-06-12 | 1:00 | 17.8 | 64.04 | SATURDAY | #N/A | 1990-06-12 | 1:00 | 15.6 | 60.08 |  |  | 2003-06-12 | 1:00 | 21 | 69.8 |  |  | 1994-06-12 | 1:00 | 18.9 | 66.02 | [5 empty] | 18.9 | 66.02 |  |  |  | 18.9 | 66.02 |  |  |  |  | 13.9 | 57.02 |  |  |  |  | 16.7 | 62.06 | [5 empty] | 5 | 41 |  |  |  | 23.3 | 73.94 |  |  |  |  | 4.4 | 39.92 |  |  |  |  | 12.2 | 53.96
2004-06-12 | 2:00 | 16.1 | 60.98 | SATURDAY | #N/A | 1990-06-12 | 2:00 | 15 | 59 |  |  | 2003-06-12 | 2:00 | 21 | 69.8 |  |  | 1994-06-12 | 2:00 | 18.9 | 66.02 | [5 empty] | 18.9 | 66.02 |  |  |  | 18.6 | 65.48 |  |  |  |  | 13.9 | 57.02 |  |  |  |  | 16.1 | 60.98 | [5 empty] | 5 | 41 |  |  |  | 23.3 | 73.94 |  |  |  |  | 4.4 | 39.92 |  |  |  |  | 11.1 | 51.98
2004-06-12 | 3:00 | 16.1 | 60.98 | SATURDAY | #N/A | 1990-06-12 | 3:00 | 15.6 | 60.08 |  |  | 2003-06-12 | 3:00 | 20 | 68 |  |  | 1994-06-12 | 3:00 | 18.9 | 66.02 | [5 empty] | 18.9 | 66.02 |  |  |  | 18.4 | 65.12 |  |  |  |  | 13.3 | 55.94 |  |  |  |  | 16.1 | 60.98 | [5 empty] | 5 | 41 |  |  |  | 22.8 | 73.04 |  |  |  |  | 5 | 41 |  |  |  |  | 10.6 | 51.08
2004-06-12 | 4:00 | 15.6 | 60.08 | SATURDAY | #N/A | 1990-06-12 | 4:00 | 15 | 59 |  |  | 2003-06-12 | 4:00 | 19 | 66.2 |  |  | 1994-06-12 | 4:00 | 18.9 | 66.02 | [5 empty] | 18.9 | 66.02 |  |  |  | 17.1 | 62.78 |  |  |  |  | 12.8 | 55.04 |  |  |  |  | 16.1 | 60.98 | [5 empty] | 5 | 41 |  |  |  | 22.8 | 73.04 |  |  |  |  | 4.4 | 39.92 |  |  |  |  | 10 | 50
2004-06-12 | 5:00 | 15.6 | 60.08 | SATURDAY | #N/A | 1990-06-12 | 5:00 | 15.6 | 60.08 |  |  | 2003-06-12 | 5:00 | 19 | 66.2 |  |  | 1994-06-12 | 5:00 | 18.3 | 64.94 | [5 empty] | 19.4 | 66.92 |  |  |  | 16.8 | 62.24 |  |  |  |  | 12.8 | 55.04 |  |  |  |  | 16.1 | 60.98 | [5 empty] | 6.3 | 43.34 |  |  |  | 22.2 | 71.96 |  |  |  |  | 5.6 | 42.08 |  |  |  |  | 10 | 50
2004-06-12 | 6:00 | 16.1 | 60.98 | SATURDAY | #N/A | 1990-06-12 | 6:00 | 16.1 | 60.98 |  |  | 2003-06-12 | 6:00 | 19 | 66.2 |  |  | 1994-06-12 | 6:00 | 18.9 | 66.02 | [5 empty] | 19.4 | 66.92 |  |  |  | 17 | 62.6 |  |  |  |  | 13.9 | 57.02 |  |  |  |  | 16.1 | 60.98 | [5 empty] | 7.6 | 45.68 |  |  |  | 22.8 | 73.04 |  |  |  |  | 7.8 | 46.04 |  |  |  |  | 13.9 | 57.02
2004-06-12 | 7:00 | 17.2 | 62.96 | SATURDAY | #N/A | 1990-06-12 | 7:00 | 17.2 | 62.96 |  |  | 2003-06-12 | 7:00 | 21 | 69.8 |  |  | 1994-06-12 | 7:00 | 18.3 | 64.94 | [5 empty] | 20 | 68 |  |  |  | 14 | 57.2 |  |  |  |  | 15.6 | 60.08 |  |  |  |  | 16.1 | 60.98 | [5 empty] | 8.9 | 48.02 |  |  |  | 23.9 | 75.02 |  |  |  |  | 10.6 | 51.08 |  |  |  |  | 16.1 | 60.98
2004-06-12 | 8:00 | 18.3 | 64.94 | SATURDAY | #N/A | 1990-06-12 | 8:00 | 18.9 | 66.02 |  |  | 2003-06-12 | 8:00 | 23 | 73.4 |  |  | 1994-06-12 | 8:00 | 19.4 | 66.92 | [5 empty] | 21.7 | 71.06 |  |  |  | 16 | 60.8 |  |  |  |  | 17.2 | 62.96 |  |  |  |  | 16.1 | 60.98 | [5 empty] | 9.8 | 49.64 |  |  |  | 25 | 77 |  |  |  |  | 11.7 | 53.06 |  |  |  |  | 18.3 | 64.94
2004-06-12 | 9:00 | 20 | 68 | SATURDAY | #N/A | 1990-06-12 | 9:00 | 20 | 68 |  |  | 2003-06-12 | 9:00 | 23.1 | 73.58 |  |  | 1994-06-12 | 9:00 | 19.4 | 66.92 | [5 empty] | 21.7 | 71.06 |  |  |  | 14 | 57.2 |  |  |  |  | 17.8 | 64.04 |  |  |  |  | 16.1 | 60.98 | [5 empty] | 10.8 | 51.44 |  |  |  | 26.7 | 80.06 |  |  |  |  | 12.8 | 55.04 |  |  |  |  | 18.9 | 66.02
2004-06-12 | 10:00 | 21.1 | 69.98 | SATURDAY | #N/A | 1990-06-12 | 10:00 | 21.1 | 69.98 |  |  | 2003-06-12 | 10:00 | 23 | 73.4 |  |  | 1994-06-12 | 10:00 | 20 | 68 | [5 empty] | 22.8 | 73.04 |  |  |  | 14 | 57.2 |  |  |  |  | 19.4 | 66.92 |  |  |  |  | 16.1 | 60.98 | [5 empty] | 11.7 | 53.06 |  |  |  | 27.8 | 82.04 |  |  |  |  | 13.9 | 57.02 |  |  |  |  | 21.1 | 69.98
2004-06-12 | 11:00 | 21.7 | 71.06 | SATURDAY | #N/A | 1990-06-12 | 11:00 | 21.7 | 71.06 |  |  | 2003-06-12 | 11:00 | 23 | 73.4 |  |  | 1994-06-12 | 11:00 | 20.6 | 69.08 | [5 empty] | 22.8 | 73.04 |  |  |  | 14 | 57.2 |  |  |  |  | 21.1 | 69.98 |  |  |  |  | 15.6 | 60.08 | [5 empty] | 12.6 | 54.68 |  |  |  | 28.9 | 84.02 |  |  |  |  | 14.4 | 57.92 |  |  |  |  | 22.2 | 71.96
2004-06-12 | 12:00 | 22.2 | 71.96 | SATURDAY | #N/A | 1990-06-12 | 12:00 | 22.2 | 71.96 |  |  | 2003-06-12 | 12:00 | 24 | 75.2 |  |  | 1994-06-12 | 12:00 | 22.2 | 71.96 | [5 empty] | 25.6 | 78.08 |  |  |  | 15 | 59 |  |  |  |  | 22.8 | 73.04 |  |  |  |  | 15 | 59 | [5 empty] | 13.5 | 56.3 |  |  |  | 29.4 | 84.92 |  |  |  |  | 15 | 59 |  |  |  |  | 23.9 | 75.02
2004-06-12 | 13:00 | 23.3 | 73.94 | SATURDAY | #N/A | 1990-06-12 | 13:00 | 23.3 | 73.94 |  |  | 2003-06-12 | 13:00 | 24 | 75.2 |  |  | 1994-06-12 | 13:00 | 21.7 | 71.06 | [5 empty] | 25 | 77 |  |  |  | 15 | 59 |  |  |  |  | 24.4 | 75.92 |  |  |  |  | 15 | 59 | [5 empty] | 14.4 | 57.92 |  |  |  | 29.4 | 84.92 |  |  |  |  | 15 | 59 |  |  |  |  | 22.8 | 73.04
2004-06-12 | 14:00 | 23.9 | 75.02 | SATURDAY | #N/A | 1990-06-12 | 14:00 | 23.9 | 75.02 |  |  | 2003-06-12 | 14:00 | 23 | 73.4 |  |  | 1994-06-12 | 14:00 | 21.7 | 71.06 | [5 empty] | 24.4 | 75.92 |  |  |  | 16 | 60.8 |  |  |  |  | 23.9 | 75.02 |  |  |  |  | 15.6 | 60.08 | [5 empty] | 15.2 | 59.36 |  |  |  | 30.6 | 87.08 |  |  |  |  | 16.7 | 62.06 |  |  |  |  | 21.1 | 69.98
2004-06-12 | 15:00 | 24.4 | 75.92 | SATURDAY | #N/A | 1990-06-12 | 15:00 | 24.4 | 75.92 |  |  | 2003-06-12 | 15:00 | 24 | 75.2 |  |  | 1994-06-12 | 15:00 | 21.7 | 71.06 | [5 empty] | 24.4 | 75.92 |  |  |  | 16 | 60.8 |  |  |  |  | 21.1 | 69.98 |  |  |  |  | 15 | 59 | [5 empty] | 15.9 | 60.62 |  |  |  | 30 | 86 |  |  |  |  | 15.6 | 60.08 |  |  |  |  | 20.6 | 69.08
2004-06-12 | 16:00 | 24.4 | 75.92 | SATURDAY | #N/A | 1990-06-12 | 16:00 | 25 | 77 |  |  | 2003-06-12 | 16:00 | 24 | 75.2 |  |  | 1994-06-12 | 16:00 | 21.1 | 69.98 | [5 empty] | 23.3 | 73.94 |  |  |  | 16 | 60.8 |  |  |  |  | 22.2 | 71.96 |  |  |  |  | 14.4 | 57.92 | [5 empty] | 16.7 | 62.06 |  |  |  | 28.3 | 82.94 |  |  |  |  | 16.7 | 62.06 |  |  |  |  | 17.8 | 64.04
2004-06-12 | 17:00 | 23.9 | 75.02 | SATURDAY | #N/A | 1990-06-12 | 17:00 | 25.6 | 78.08 |  |  | 2003-06-12 | 17:00 | 23 | 73.4 |  |  | 1994-06-12 | 17:00 | 21.1 | 69.98 | [5 empty] | 22.2 | 71.96 |  |  |  | 15 | 59 |  |  |  |  | 22.8 | 73.04 |  |  |  |  | 13.9 | 57.02 | [5 empty] | 16.1 | 60.98 |  |  |  | 23.9 | 75.02 |  |  |  |  | 17.2 | 62.96 |  |  |  |  | 15.6 | 60.08
2004-06-12 | 18:00 | 22.2 | 71.96 | SATURDAY | #N/A | 1990-06-12 | 18:00 | 25.6 | 78.08 |  |  | 2003-06-12 | 18:00 | 22 | 71.6 |  |  | 1994-06-12 | 18:00 | 20 | 68 | [5 empty] | 21.7 | 71.06 |  |  |  | 15 | 59 |  |  |  |  | 21.1 | 69.98 |  |  |  |  | 13.3 | 55.94 | [5 empty] | 15.6 | 60.08 |  |  |  | 23.9 | 75.02 |  |  |  |  | 16.1 | 60.98 |  |  |  |  | 15.6 | 60.08
2004-06-12 | 19:00 | 20.6 | 69.08 | SATURDAY | #N/A | 1990-06-12 | 19:00 | 20.6 | 69.08 |  |  | 2003-06-12 | 19:00 | 21 | 69.8 |  |  | 1994-06-12 | 19:00 | 20 | 68 | [5 empty] | 20.6 | 69.08 |  |  |  | 15 | 59 |  |  |  |  | 20.6 | 69.08 |  |  |  |  | 13.9 | 57.02 | [5 empty] | 15 | 59 |  |  |  | 21.7 | 71.06 |  |  |  |  | 15.6 | 60.08 |  |  |  |  | 15.6 | 60.08
2004-06-12 | 20:00 | 19.4 | 66.92 | SATURDAY | #N/A | 1990-06-12 | 20:00 | 18.3 | 64.94 |  |  | 2003-06-12 | 20:00 | 21 | 69.8 |  |  | 1994-06-12 | 20:00 | 19.4 | 66.92 | [5 empty] | 20.6 | 69.08 |  |  |  | 14 | 57.2 |  |  |  |  | 20 | 68 |  |  |  |  | 13.3 | 55.94 | [5 empty] | 13.5 | 56.3 |  |  |  | 21.1 | 69.98 |  |  |  |  | 13.3 | 55.94 |  |  |  |  | 15 | 59
2004-06-12 | 21:00 | 19.4 | 66.92 | SATURDAY | #N/A | 1990-06-12 | 21:00 | 17.8 | 64.04 |  |  | 2003-06-12 | 21:00 | 20 | 68 |  |  | 1994-06-12 | 21:00 | 19.4 | 66.92 | [5 empty] | 21.1 | 69.98 |  |  |  | 12 | 53.6 |  |  |  |  | 19.4 | 66.92 |  |  |  |  | 12.8 | 55.04 | [5 empty] | 12.1 | 53.78 |  |  |  | 20.6 | 69.08 |  |  |  |  | 10.6 | 51.08 |  |  |  |  | 15 | 59
2004-06-12 | 22:00 | 19.4 | 66.92 | SATURDAY | #N/A | 1990-06-12 | 22:00 | 17.2 | 62.96 |  |  | 2003-06-12 | 22:00 | 19 | 66.2 |  |  | 1994-06-12 | 22:00 | 19.4 | 66.92 | [5 empty] | 20.6 | 69.08 |  |  |  | 12 | 53.6 |  |  |  |  | 19.4 | 66.92 |  |  |  |  | 12.2 | 53.96 | [5 empty] | 10.6 | 51.08 |  |  |  | 17.2 | 62.96 |  |  |  |  | 9.4 | 48.92 |  |  |  |  | 12.8 | 55.04
2004-06-12 | 23:00 | 18.9 | 66.02 | SATURDAY | #N/A | 1990-06-12 | 23:00 | 16.7 | 62.06 |  |  | 2003-06-12 | 23:00 | 18 | 64.4 |  |  | 1994-06-12 | 23:00 | 18.9 | 66.02 | [5 empty] | 20.6 | 69.08 |  |  |  | 13 | 55.4 |  |  |  |  | 18.9 | 66.02 |  |  |  |  | 12.2 | 53.96 | [5 empty] | 10.4 | 50.72 |  |  |  | 16.1 | 60.98 |  |  |  |  | 9.4 | 48.92 |  |  |  |  | 12.8 | 55.04
2004-06-12 | 24:00 | 18.3 | 64.94 | SATURDAY | #N/A | 1990-06-12 | 24:00 | 16.1 | 60.98 |  |  | 2003-06-12 | 24:00 | 18 | 64.4 |  |  | 1994-06-12 | 24:00 | 18.9 | 66.02 | [5 empty] | 20.6 | 69.08 |  |  |  | 13 | 55.4 |  |  |  |  | 17.8 | 64.04 |  |  |  |  | 11.7 | 53.06 | [5 empty] | 10.2 | 50.36 |  |  |  | 15.6 | 60.08 |  |  |  |  | 7.8 | 46.04 |  |  |  |  | 12.8 | 55.04
2004-06-13 | 1:00 | 18.3 | 64.94 | SUNDAY | #N/A | 1990-06-13 | 1:00 | 16.1 | 60.98 |  |  | 2003-06-13 | 1:00 | 17 | 62.6 |  |  | 1994-06-13 | 1:00 | 18.3 | 64.94 | [5 empty] | 20 | 68 |  |  |  | 13 | 55.4 |  |  |  |  | 17.2 | 62.96 |  |  |  |  | 11.7 | 53.06 | [5 empty] | 10 | 50 |  |  |  | 13.3 | 55.94 |  |  |  |  | 6.7 | 44.06 |  |  |  |  | 13.3 | 55.94
2004-06-13 | 2:00 | 17.8 | 64.04 | SUNDAY | #N/A | 1990-06-13 | 2:00 | 16.1 | 60.98 |  |  | 2003-06-13 | 2:00 | 17 | 62.6 |  |  | 1994-06-13 | 2:00 | 17.8 | 64.04 | [5 empty] | 19.4 | 66.92 |  |  |  | 13 | 55.4 |  |  |  |  | 17.8 | 64.04 |  |  |  |  | 11.1 | 51.98 | [5 empty] | 9.4 | 48.92 |  |  |  | 11.1 | 51.98 |  |  |  |  | 6.1 | 42.98 |  |  |  |  | 12.2 | 53.96
2004-06-13 | 3:00 | 17.2 | 62.96 | SUNDAY | #N/A | 1990-06-13 | 3:00 | 15.6 | 60.08 |  |  | 2003-06-13 | 3:00 | 16 | 60.8 |  |  | 1994-06-13 | 3:00 | 18.3 | 64.94 | [5 empty] | 18.3 | 64.94 |  |  |  | 13 | 55.4 |  |  |  |  | 17.2 | 62.96 |  |  |  |  | 11.1 | 51.98 | [5 empty] | 8.9 | 48.02 |  |  |  | 10.6 | 51.08 |  |  |  |  | 6.7 | 44.06 |  |  |  |  | 11.7 | 53.06
2004-06-13 | 4:00 | 17.2 | 62.96 | SUNDAY | #N/A | 1990-06-13 | 4:00 | 15.6 | 60.08 |  |  | 2003-06-13 | 4:00 | 16 | 60.8 |  |  | 1994-06-13 | 4:00 | 17.8 | 64.04 | [5 empty] | 20 | 68 |  |  |  | 13 | 55.4 |  |  |  |  | 17.2 | 62.96 |  |  |  |  | 11.1 | 51.98 | [5 empty] | 8.3 | 46.94 |  |  |  | 10 | 50 |  |  |  |  | 6.7 | 44.06 |  |  |  |  | 11.1 | 51.98
2004-06-13 | 5:00 | 16.7 | 62.06 | SUNDAY | #N/A | 1990-06-13 | 5:00 | 16.1 | 60.98 |  |  | 2003-06-13 | 5:00 | 16 | 60.8 |  |  | 1994-06-13 | 5:00 | 17.8 | 64.04 | [5 empty] | 20 | 68 |  |  |  | 13 | 55.4 |  |  |  |  | 17.2 | 62.96 |  |  |  |  | 11.1 | 51.98 | [5 empty] | 9.6 | 49.28 |  |  |  | 8.9 | 48.02 |  |  |  |  | 6.7 | 44.06 |  |  |  |  | 12.8 | 55.04
2004-06-13 | 6:00 | 17.2 | 62.96 | SUNDAY | #N/A | 1990-06-13 | 6:00 | 16.1 | 60.98 |  |  | 2003-06-13 | 6:00 | 15.8 | 60.44 |  |  | 1994-06-13 | 6:00 | 17.8 | 64.04 | [5 empty] | 20 | 68 |  |  |  | 13 | 55.4 |  |  |  |  | 17.8 | 64.04 |  |  |  |  | 11.7 | 53.06 | [5 empty] | 10.9 | 51.62 |  |  |  | 8.9 | 48.02 |  |  |  |  | 8.9 | 48.02 |  |  |  |  | 15.6 | 60.08
2004-06-13 | 7:00 | 18.3 | 64.94 | SUNDAY | #N/A | 1990-06-13 | 7:00 | 17.2 | 62.96 |  |  | 2003-06-13 | 7:00 | 15.9 | 60.62 |  |  | 1994-06-13 | 7:00 | 18.3 | 64.94 | [5 empty] | 21.1 | 69.98 |  |  |  | 13 | 55.4 |  |  |  |  | 19.4 | 66.92 |  |  |  |  | 12.2 | 53.96 | [5 empty] | 12.2 | 53.96 |  |  |  | 8.3 | 46.94 |  |  |  |  | 11.7 | 53.06 |  |  |  |  | 17.2 | 62.96
2004-06-13 | 8:00 | 18.9 | 66.02 | SUNDAY | #N/A | 1990-06-13 | 8:00 | 18.9 | 66.02 |  |  | 2003-06-13 | 8:00 | 16.1 | 60.98 |  |  | 1994-06-13 | 8:00 | 20 | 68 | [5 empty] | 21.7 | 71.06 |  |  |  | 14 | 57.2 |  |  |  |  | 21.1 | 69.98 |  |  |  |  | 12.2 | 53.96 | [5 empty] | 13.7 | 56.66 |  |  |  | 8.9 | 48.02 |  |  |  |  | 14.4 | 57.92 |  |  |  |  | 21.1 | 69.98
2004-06-13 | 9:00 | 20 | 68 | SUNDAY | #N/A | 1990-06-13 | 9:00 | 20 | 68 |  |  | 2003-06-13 | 9:00 | 16.1 | 60.98 |  |  | 1994-06-13 | 9:00 | 20.6 | 69.08 | [5 empty] | 22.8 | 73.04 |  |  |  | 14.6 | 58.28 |  |  |  |  | 22.8 | 73.04 |  |  |  |  | 13.3 | 55.94 | [5 empty] | 15.2 | 59.36 |  |  |  | 8.9 | 48.02 |  |  |  |  | 16.7 | 62.06 |  |  |  |  | 20.6 | 69.08
2004-06-13 | 10:00 | 21.7 | 71.06 | SUNDAY | #N/A | 1990-06-13 | 10:00 | 22.2 | 71.96 |  |  | 2003-06-13 | 10:00 | 16 | 60.8 |  |  | 1994-06-13 | 10:00 | 21.1 | 69.98 | [5 empty] | 23.9 | 75.02 |  |  |  | 15 | 59 |  |  |  |  | 24.4 | 75.92 |  |  |  |  | 14.4 | 57.92 | [5 empty] | 16.7 | 62.06 |  |  |  | 10 | 50 |  |  |  |  | 17.2 | 62.96 |  |  |  |  | 20 | 68
2004-06-13 | 11:00 | 22.2 | 71.96 | SUNDAY | #N/A | 1990-06-13 | 11:00 | 23.9 | 75.02 |  |  | 2003-06-13 | 11:00 | 15 | 59 |  |  | 1994-06-13 | 11:00 | 21.1 | 69.98 | [5 empty] | 25 | 77 |  |  |  | 15 | 59 |  |  |  |  | 25.6 | 78.08 |  |  |  |  | 14.4 | 57.92 | [5 empty] | 17.6 | 63.68 |  |  |  | 10 | 50 |  |  |  |  | 18.3 | 64.94 |  |  |  |  | 21.7 | 71.06
2004-06-13 | 12:00 | 23.3 | 73.94 | SUNDAY | #N/A | 1990-06-13 | 12:00 | 25 | 77 |  |  | 2003-06-13 | 12:00 | 15 | 59 |  |  | 1994-06-13 | 12:00 | 23.3 | 73.94 | [5 empty] | 26.1 | 78.98 |  |  |  | 14 | 57.2 |  |  |  |  | 25.6 | 78.08 |  |  |  |  | 17.2 | 62.96 | [5 empty] | 18.5 | 65.3 |  |  |  | 10 | 50 |  |  |  |  | 20 | 68 |  |  |  |  | 21.7 | 71.06
2004-06-13 | 13:00 | 23.3 | 73.94 | SUNDAY | #N/A | 1990-06-13 | 13:00 | 26.7 | 80.06 |  |  | 2003-06-13 | 13:00 | 14 | 57.2 |  |  | 1994-06-13 | 13:00 | 23.3 | 73.94 | [5 empty] | 26.7 | 80.06 |  |  |  | 15 | 59 |  |  |  |  | 26.7 | 80.06 |  |  |  |  | 19.4 | 66.92 | [5 empty] | 19.4 | 66.92 |  |  |  | 10.6 | 51.08 |  |  |  |  | 20.6 | 69.08 |  |  |  |  | 22.8 | 73.04
2004-06-13 | 14:00 | 22.8 | 73.04 | SUNDAY | #N/A | 1990-06-13 | 14:00 | 26.1 | 78.98 |  |  | 2003-06-13 | 14:00 | 14 | 57.2 |  |  | 1994-06-13 | 14:00 | 23.3 | 73.94 | [5 empty] | 26.7 | 80.06 |  |  |  | 17 | 62.6 |  |  |  |  | 26.1 | 78.98 |  |  |  |  | 17.2 | 62.96 | [5 empty] | 20 | 68 |  |  |  | 11.1 | 51.98 |  |  |  |  | 21.1 | 69.98 |  |  |  |  | 23.3 | 73.94
2004-06-13 | 15:00 | 22.2 | 71.96 | SUNDAY | #N/A | 1990-06-13 | 15:00 | 26.7 | 80.06 |  |  | 2003-06-13 | 15:00 | 14 | 57.2 |  |  | 1994-06-13 | 15:00 | 23.3 | 73.94 | [5 empty] | 25 | 77 |  |  |  | 16 | 60.8 |  |  |  |  | 26.1 | 78.98 |  |  |  |  | 18.3 | 64.94 | [5 empty] | 20.5 | 68.9 |  |  |  | 11.7 | 53.06 |  |  |  |  | 21.1 | 69.98 |  |  |  |  | 24.4 | 75.92
2004-06-13 | 16:00 | 21.1 | 69.98 | SUNDAY | #N/A | 1990-06-13 | 16:00 | 23.3 | 73.94 |  |  | 2003-06-13 | 16:00 | 15.1 | 59.18 |  |  | 1994-06-13 | 16:00 | 23.3 | 73.94 | [5 empty] | 24.4 | 75.92 |  |  |  | 16 | 60.8 |  |  |  |  | 17.8 | 64.04 |  |  |  |  | 18.3 | 64.94 | [5 empty] | 21.1 | 69.98 |  |  |  | 12.8 | 55.04 |  |  |  |  | 21.1 | 69.98 |  |  |  |  | 23.9 | 75.02
2004-06-13 | 17:00 | 19.4 | 66.92 | SUNDAY | #N/A | 1990-06-13 | 17:00 | 22.2 | 71.96 |  |  | 2003-06-13 | 17:00 | 14.6 | 58.28 |  |  | 1994-06-13 | 17:00 | 22.8 | 73.04 | [5 empty] | 23.3 | 73.94 |  |  |  | 13 | 55.4 |  |  |  |  | 18.9 | 66.02 |  |  |  |  | 17.8 | 64.04 | [5 empty] | 20.5 | 68.9 |  |  |  | 13.9 | 57.02 |  |  |  |  | 20 | 68 |  |  |  |  | 23.9 | 75.02
2004-06-13 | 18:00 | 18.9 | 66.02 | SUNDAY | #N/A | 1990-06-13 | 18:00 | 21.1 | 69.98 |  |  | 2003-06-13 | 18:00 | 15.2 | 59.36 |  |  | 1994-06-13 | 18:00 | 21.7 | 71.06 | [5 empty] | 22.8 | 73.04 |  |  |  | 13 | 55.4 |  |  |  |  | 19.4 | 66.92 |  |  |  |  | 17.8 | 64.04 | [5 empty] | 20 | 68 |  |  |  | 13.3 | 55.94 |  |  |  |  | 20 | 68 |  |  |  |  | 23.9 | 75.02
2004-06-13 | 19:00 | 18.3 | 64.94 | SUNDAY | #N/A | 1990-06-13 | 19:00 | 20 | 68 |  |  | 2003-06-13 | 19:00 | 15.2 | 59.36 |  |  | 1994-06-13 | 19:00 | 20.6 | 69.08 | [5 empty] | 21.7 | 71.06 |  |  |  | 12.8 | 55.04 |  |  |  |  | 18.9 | 66.02 |  |  |  |  | 18.3 | 64.94 | [5 empty] | 19.4 | 66.92 |  |  |  | 12.8 | 55.04 |  |  |  |  | 18.9 | 66.02 |  |  |  |  | 23.3 | 73.94
2004-06-13 | 20:00 | 18.3 | 64.94 | SUNDAY | #N/A | 1990-06-13 | 20:00 | 21.1 | 69.98 |  |  | 2003-06-13 | 20:00 | 15.1 | 59.18 |  |  | 1994-06-13 | 20:00 | 20 | 68 | [5 empty] | 21.1 | 69.98 |  |  |  | 12 | 53.6 |  |  |  |  | 19.4 | 66.92 |  |  |  |  | 17.2 | 62.96 | [5 empty] | 17.4 | 63.32 |  |  |  | 11.1 | 51.98 |  |  |  |  | 15.6 | 60.08 |  |  |  |  | 18.9 | 66.02
2004-06-13 | 21:00 | 17.8 | 64.04 | SUNDAY | #N/A | 1990-06-13 | 21:00 | 21.7 | 71.06 |  |  | 2003-06-13 | 21:00 | 14.8 | 58.64 |  |  | 1994-06-13 | 21:00 | 19.4 | 66.92 | [5 empty] | 21.1 | 69.98 |  |  |  | 15 | 59 |  |  |  |  | 17.2 | 62.96 |  |  |  |  | 15.6 | 60.08 | [5 empty] | 15.3 | 59.54 |  |  |  | 10 | 50 |  |  |  |  | 12.8 | 55.04 |  |  |  |  | 17.2 | 62.96
2004-06-13 | 22:00 | 17.8 | 64.04 | SUNDAY | #N/A | 1990-06-13 | 22:00 | 21.1 | 69.98 |  |  | 2003-06-13 | 22:00 | 14.4 | 57.92 |  |  | 1994-06-13 | 22:00 | 19.4 | 66.92 | [5 empty] | 21.1 | 69.98 |  |  |  | 15 | 59 |  |  |  |  | 16.7 | 62.06 |  |  |  |  | 13.3 | 55.94 | [5 empty] | 13.3 | 55.94 |  |  |  | 8.9 | 48.02 |  |  |  |  | 11.1 | 51.98 |  |  |  |  | 16.1 | 60.98
2004-06-13 | 23:00 | 18.3 | 64.94 | SUNDAY | #N/A | 1990-06-13 | 23:00 | 21.7 | 71.06 |  |  | 2003-06-13 | 23:00 | 14.4 | 57.92 |  |  | 1994-06-13 | 23:00 | 19.4 | 66.92 | [5 empty] | 21.1 | 69.98 |  |  |  | 15 | 59 |  |  |  |  | 17.2 | 62.96 |  |  |  |  | 12.2 | 53.96 | [5 empty] | 12.2 | 53.96 |  |  |  | 8.9 | 48.02 |  |  |  |  | 10.6 | 51.08 |  |  |  |  | 15.6 | 60.08
2004-06-13 | 24:00 | 18.3 | 64.94 | SUNDAY | #N/A | 1990-06-13 | 24:00 | 21.1 | 69.98 |  |  | 2003-06-13 | 24:00 | 14.5 | 58.1 |  |  | 1994-06-13 | 24:00 | 18.9 | 66.02 | [5 empty] | 21.1 | 69.98 |  |  |  | 12 | 53.6 |  |  |  |  | 16.7 | 62.06 |  |  |  |  | 12.8 | 55.04 | [5 empty] | 11.1 | 51.98 |  |  |  | 8.3 | 46.94 |  |  |  |  | 10 | 50 |  |  |  |  | 15.6 | 60.08
2004-06-14 | 1:00 | 18.3 | 64.94 | WEEKDAY | #N/A | 1990-06-14 | 1:00 | 19.4 | 66.92 |  |  | 2003-06-14 | 1:00 | 14 | 57.2 |  |  | 1994-06-14 | 1:00 | 18.9 | 66.02 | [5 empty] | 21.1 | 69.98 |  |  |  | 12 | 53.6 |  |  |  |  | 16.7 | 62.06 |  |  |  |  | 11.7 | 53.06 | [5 empty] | 10 | 50 |  |  |  | 7.8 | 46.04 |  |  |  |  | 10 | 50 |  |  |  |  | 15.6 | 60.08
2004-06-14 | 2:00 | 18.3 | 64.94 | WEEKDAY | #N/A | 1990-06-14 | 2:00 | 18.9 | 66.02 |  |  | 2003-06-14 | 2:00 | 14 | 57.2 |  |  | 1994-06-14 | 2:00 | 18.3 | 64.94 | [5 empty] | 20.6 | 69.08 |  |  |  | 12 | 53.6 |  |  |  |  | 16.1 | 60.98 |  |  |  |  | 11.1 | 51.98 | [5 empty] | 9.1 | 48.38 |  |  |  | 7.2 | 44.96 |  |  |  |  | 8.3 | 46.94 |  |  |  |  | 15 | 59
2004-06-14 | 3:00 | 18.3 | 64.94 | WEEKDAY | #N/A | 1990-06-14 | 3:00 | 18.3 | 64.94 |  |  | 2003-06-14 | 3:00 | 13.2 | 55.76 |  |  | 1994-06-14 | 3:00 | 18.9 | 66.02 | [5 empty] | 20.6 | 69.08 |  |  |  | 11.5 | 52.7 |  |  |  |  | 16.7 | 62.06 |  |  |  |  | 10 | 50 | [5 empty] | 8.1 | 46.58 |  |  |  | 7.2 | 44.96 |  |  |  |  | 8.9 | 48.02 |  |  |  |  | 14.4 | 57.92
2004-06-14 | 4:00 | 18.9 | 66.02 | WEEKDAY | #N/A | 1990-06-14 | 4:00 | 17.8 | 64.04 |  |  | 2003-06-14 | 4:00 | 12.9 | 55.22 |  |  | 1994-06-14 | 4:00 | 18.9 | 66.02 | [5 empty] | 20.6 | 69.08 |  |  |  | 11 | 51.8 |  |  |  |  | 16.7 | 62.06 |  |  |  |  | 11.1 | 51.98 | [5 empty] | 7.2 | 44.96 |  |  |  | 6.7 | 44.06 |  |  |  |  | 9.4 | 48.92 |  |  |  |  | 14.4 | 57.92
2004-06-14 | 5:00 | 20 | 68 | WEEKDAY | #N/A | 1990-06-14 | 5:00 | 18.3 | 64.94 |  |  | 2003-06-14 | 5:00 | 13.1 | 55.58 |  |  | 1994-06-14 | 5:00 | 18.9 | 66.02 | [5 empty] | 20.6 | 69.08 |  |  |  | 11 | 51.8 |  |  |  |  | 16.7 | 62.06 |  |  |  |  | 12.8 | 55.04 | [5 empty] | 9.6 | 49.28 |  |  |  | 6.7 | 44.06 |  |  |  |  | 9.4 | 48.92 |  |  |  |  | 16.1 | 60.98
2004-06-14 | 6:00 | 20 | 68 | WEEKDAY | #N/A | 1990-06-14 | 6:00 | 18.9 | 66.02 |  |  | 2003-06-14 | 6:00 | 13.7 | 56.66 |  |  | 1994-06-14 | 6:00 | 19.4 | 66.92 | [5 empty] | 20.6 | 69.08 |  |  |  | 11 | 51.8 |  |  |  |  | 16.1 | 60.98 |  |  |  |  | 15 | 59 | [5 empty] | 12 | 53.6 |  |  |  | 7.2 | 44.96 |  |  |  |  | 11.1 | 51.98 |  |  |  |  | 16.7 | 62.06
2004-06-14 | 7:00 | 20.6 | 69.08 | WEEKDAY | #N/A | 1990-06-14 | 7:00 | 18.9 | 66.02 |  |  | 2003-06-14 | 7:00 | 15 | 59 |  |  | 1994-06-14 | 7:00 | 20 | 68 | [5 empty] | 20.6 | 69.08 |  |  |  | 12 | 53.6 |  |  |  |  | 17.2 | 62.96 |  |  |  |  | 16.7 | 62.06 | [5 empty] | 14.4 | 57.92 |  |  |  | 10 | 50 |  |  |  |  | 12.8 | 55.04 |  |  |  |  | 18.9 | 66.02
2004-06-14 | 8:00 | 21.7 | 71.06 | WEEKDAY | #N/A | 1990-06-14 | 8:00 | 18.9 | 66.02 |  |  | 2003-06-14 | 8:00 | 15.8 | 60.44 |  |  | 1994-06-14 | 8:00 | 20.6 | 69.08 | [5 empty] | 21.1 | 69.98 |  |  |  | 12 | 53.6 |  |  |  |  | 18.9 | 66.02 |  |  |  |  | 17.8 | 64.04 | [5 empty] | 16.5 | 61.7 |  |  |  | 11.1 | 51.98 |  |  |  |  | 16.1 | 60.98 |  |  |  |  | 22.2 | 71.96
2004-06-14 | 9:00 | 21.7 | 71.06 | WEEKDAY | #N/A | 1990-06-14 | 9:00 | 19.4 | 66.92 |  |  | 2003-06-14 | 9:00 | 17 | 62.6 |  |  | 1994-06-14 | 9:00 | 22.2 | 71.96 | [5 empty] | 21.7 | 71.06 |  |  |  | 13 | 55.4 |  |  |  |  | 21.1 | 69.98 |  |  |  |  | 18.9 | 66.02 | [5 empty] | 18.5 | 65.3 |  |  |  | 11.7 | 53.06 |  |  |  |  | 18.3 | 64.94 |  |  |  |  | 21.1 | 69.98
2004-06-14 | 10:00 | 23.3 | 73.94 | WEEKDAY | #N/A | 1990-06-14 | 10:00 | 19.4 | 66.92 |  |  | 2003-06-14 | 10:00 | 20 | 68 |  |  | 1994-06-14 | 10:00 | 22.2 | 71.96 | [5 empty] | 21.7 | 71.06 |  |  |  | 13 | 55.4 |  |  |  |  | 23.3 | 73.94 |  |  |  |  | 20.6 | 69.08 | [5 empty] | 20.6 | 69.08 |  |  |  | 12.8 | 55.04 |  |  |  |  | 21.1 | 69.98 |  |  |  |  | 19.4 | 66.92
2004-06-14 | 11:00 | 23.9 | 75.02 | WEEKDAY | #N/A | 1990-06-14 | 11:00 | 18.9 | 66.02 |  |  | 2003-06-14 | 11:00 | 22 | 71.6 |  |  | 1994-06-14 | 11:00 | 23.9 | 75.02 | [5 empty] | 22.8 | 73.04 |  |  |  | 13 | 55.4 |  |  |  |  | 25 | 77 |  |  |  |  | 21.7 | 71.06 | [5 empty] | 21.5 | 70.7 |  |  |  | 13.3 | 55.94 |  |  |  |  | 22.2 | 71.96 |  |  |  |  | 19.4 | 66.92
2004-06-14 | 12:00 | 23.9 | 75.02 | WEEKDAY | #N/A | 1990-06-14 | 12:00 | 18.9 | 66.02 |  |  | 2003-06-14 | 12:00 | 24 | 75.2 |  |  | 1994-06-14 | 12:00 | 23.3 | 73.94 | [5 empty] | 24.4 | 75.92 |  |  |  | 14 | 57.2 |  |  |  |  | 26.7 | 80.06 |  |  |  |  | 23.3 | 73.94 | [5 empty] | 22.4 | 72.32 |  |  |  | 14.4 | 57.92 |  |  |  |  | 23.9 | 75.02 |  |  |  |  | 21.1 | 69.98
2004-06-14 | 13:00 | 24.4 | 75.92 | WEEKDAY | #N/A | 1990-06-14 | 13:00 | 18.9 | 66.02 |  |  | 2003-06-14 | 13:00 | 27 | 80.6 |  |  | 1994-06-14 | 13:00 | 23.9 | 75.02 | [5 empty] | 25 | 77 |  |  |  | 15 | 59 |  |  |  |  | 27.8 | 82.04 |  |  |  |  | 24.4 | 75.92 | [5 empty] | 23.3 | 73.94 |  |  |  | 15 | 59 |  |  |  |  | 23.9 | 75.02 |  |  |  |  | 21.1 | 69.98
2004-06-14 | 14:00 | 25 | 77 | WEEKDAY | #N/A | 1990-06-14 | 14:00 | 20 | 68 |  |  | 2003-06-14 | 14:00 | 26 | 78.8 |  |  | 1994-06-14 | 14:00 | 23.3 | 73.94 | [5 empty] | 25.6 | 78.08 |  |  |  | 16 | 60.8 |  |  |  |  | 28.9 | 84.02 |  |  |  |  | 24.4 | 75.92 | [5 empty] | 23.9 | 75.02 |  |  |  | 16.1 | 60.98 |  |  |  |  | 25 | 77 |  |  |  |  | 21.7 | 71.06
2004-06-14 | 15:00 | 26.7 | 80.06 | WEEKDAY | #N/A | 1990-06-14 | 15:00 | 18.9 | 66.02 |  |  | 2003-06-14 | 15:00 | 21 | 69.8 |  |  | 1994-06-14 | 15:00 | 23.9 | 75.02 | [5 empty] | 24.4 | 75.92 |  |  |  | 16 | 60.8 |  |  |  |  | 28.9 | 84.02 |  |  |  |  | 25 | 77 | [5 empty] | 24.4 | 75.92 |  |  |  | 17.2 | 62.96 |  |  |  |  | 25.6 | 78.08 |  |  |  |  | 21.1 | 69.98
2004-06-14 | 16:00 | 25.6 | 78.08 | WEEKDAY | #N/A | 1990-06-14 | 16:00 | 18.3 | 64.94 |  |  | 2003-06-14 | 16:00 | 22 | 71.6 |  |  | 1994-06-14 | 16:00 | 23.9 | 75.02 | [5 empty] | 25 | 77 |  |  |  | 16 | 60.8 |  |  |  |  | 29.4 | 84.92 |  |  |  |  | 25.6 | 78.08 | [5 empty] | 25 | 77 |  |  |  | 17.2 | 62.96 |  |  |  |  | 26.7 | 80.06 |  |  |  |  | 21.7 | 71.06
2004-06-14 | 17:00 | 25 | 77 | WEEKDAY | #N/A | 1990-06-14 | 17:00 | 17.2 | 62.96 |  |  | 2003-06-14 | 17:00 | 21 | 69.8 |  |  | 1994-06-14 | 17:00 | 22.8 | 73.04 | [5 empty] | 23.9 | 75.02 |  |  |  | 16 | 60.8 |  |  |  |  | 28.9 | 84.02 |  |  |  |  | 25.6 | 78.08 | [5 empty] | 24.6 | 76.28 |  |  |  | 17.8 | 64.04 |  |  |  |  | 26.1 | 78.98 |  |  |  |  | 21.7 | 71.06
2004-06-14 | 18:00 | 25 | 77 | WEEKDAY | #N/A | 1990-06-14 | 18:00 | 17.8 | 64.04 |  |  | 2003-06-14 | 18:00 | 22 | 71.6 |  |  | 1994-06-14 | 18:00 | 22.8 | 73.04 | [5 empty] | 23.9 | 75.02 |  |  |  | 16 | 60.8 |  |  |  |  | 27.8 | 82.04 |  |  |  |  | 25 | 77 | [5 empty] | 24.3 | 75.74 |  |  |  | 17.8 | 64.04 |  |  |  |  | 25.6 | 78.08 |  |  |  |  | 21.7 | 71.06
2004-06-14 | 19:00 | 23.9 | 75.02 | WEEKDAY | #N/A | 1990-06-14 | 19:00 | 17.8 | 64.04 |  |  | 2003-06-14 | 19:00 | 22 | 71.6 |  |  | 1994-06-14 | 19:00 | 22.2 | 71.96 | [5 empty] | 22.8 | 73.04 |  |  |  | 16 | 60.8 |  |  |  |  | 25.6 | 78.08 |  |  |  |  | 23.3 | 73.94 | [5 empty] | 23.9 | 75.02 |  |  |  | 16.1 | 60.98 |  |  |  |  | 25 | 77 |  |  |  |  | 20.6 | 69.08
2004-06-14 | 20:00 | 23.9 | 75.02 | WEEKDAY | #N/A | 1990-06-14 | 20:00 | 17.2 | 62.96 |  |  | 2003-06-14 | 20:00 | 20.7 | 69.26 |  |  | 1994-06-14 | 20:00 | 21.7 | 71.06 | [5 empty] | 22.8 | 73.04 |  |  |  | 14 | 57.2 |  |  |  |  | 23.9 | 75.02 |  |  |  |  | 20 | 68 | [5 empty] | 22.6 | 72.68 |  |  |  | 15 | 59 |  |  |  |  | 22.8 | 73.04 |  |  |  |  | 20 | 68
2004-06-14 | 21:00 | 22.8 | 73.04 | WEEKDAY | #N/A | 1990-06-14 | 21:00 | 17.2 | 62.96 |  |  | 2003-06-14 | 21:00 | 20 | 68 |  |  | 1994-06-14 | 21:00 | 21.1 | 69.98 | [5 empty] | 22.8 | 73.04 |  |  |  | 14 | 57.2 |  |  |  |  | 22.2 | 71.96 |  |  |  |  | 20 | 68 | [5 empty] | 21.3 | 70.34 |  |  |  | 13.3 | 55.94 |  |  |  |  | 21.1 | 69.98 |  |  |  |  | 20 | 68
2004-06-14 | 22:00 | 22.2 | 71.96 | WEEKDAY | #N/A | 1990-06-14 | 22:00 | 17.2 | 62.96 |  |  | 2003-06-14 | 22:00 | 19 | 66.2 |  |  | 1994-06-14 | 22:00 | 20.6 | 69.08 | [5 empty] | 22.2 | 71.96 |  |  |  | 14 | 57.2 |  |  |  |  | 21.7 | 71.06 |  |  |  |  | 16.1 | 60.98 | [5 empty] | 20 | 68 |  |  |  | 11.1 | 51.98 |  |  |  |  | 18.9 | 66.02 |  |  |  |  | 19.4 | 66.92
2004-06-14 | 23:00 | 21.1 | 69.98 | WEEKDAY | #N/A | 1990-06-14 | 23:00 | 17.2 | 62.96 |  |  | 2003-06-14 | 23:00 | 19 | 66.2 |  |  | 1994-06-14 | 23:00 | 21.1 | 69.98 | [5 empty] | 21.7 | 71.06 |  |  |  | 14 | 57.2 |  |  |  |  | 21.7 | 71.06 |  |  |  |  | 14.4 | 57.92 | [5 empty] | 20.2 | 68.36 |  |  |  | 11.1 | 51.98 |  |  |  |  | 18.9 | 66.02 |  |  |  |  | 18.9 | 66.02
2004-06-14 | 24:00 | 21.7 | 71.06 | WEEKDAY | #N/A | 1990-06-14 | 24:00 | 17.2 | 62.96 |  |  | 2003-06-14 | 24:00 | 18 | 64.4 |  |  | 1994-06-14 | 24:00 | 21.1 | 69.98 | [5 empty] | 22.2 | 71.96 |  |  |  | 13.5 | 56.3 |  |  |  |  | 21.1 | 69.98 |  |  |  |  | 13.3 | 55.94 | [5 empty] | 20.4 | 68.72 |  |  |  | 10 | 50 |  |  |  |  | 19.4 | 66.92 |  |  |  |  | 18.9 | 66.02
2004-06-15 | 1:00 | 22.2 | 71.96 | WEEKDAY | #N/A | 1990-06-15 | 1:00 | 16.7 | 62.06 |  |  | 2003-06-15 | 1:00 | 17 | 62.6 |  |  | 1994-06-15 | 1:00 | 20.6 | 69.08 | [5 empty] | 23.3 | 73.94 |  |  |  | 13 | 55.4 |  |  |  |  | 20.6 | 69.08 |  |  |  |  | 12.8 | 55.04 | [5 empty] | 20.6 | 69.08 |  |  |  | 10 | 50 |  |  |  |  | 19.4 | 66.92 |  |  |  |  | 18.9 | 66.02
2004-06-15 | 2:00 | 22.8 | 73.04 | WEEKDAY | #N/A | 1990-06-15 | 2:00 | 16.7 | 62.06 |  |  | 2003-06-15 | 2:00 | 17 | 62.6 |  |  | 1994-06-15 | 2:00 | 22.2 | 71.96 | [5 empty] | 22.2 | 71.96 |  |  |  | 13 | 55.4 |  |  |  |  | 20 | 68 |  |  |  |  | 12.2 | 53.96 | [5 empty] | 20.2 | 68.36 |  |  |  | 10 | 50 |  |  |  |  | 18.9 | 66.02 |  |  |  |  | 18.9 | 66.02
2004-06-15 | 3:00 | 22.8 | 73.04 | WEEKDAY | #N/A | 1990-06-15 | 3:00 | 16.7 | 62.06 |  |  | 2003-06-15 | 3:00 | 16 | 60.8 |  |  | 1994-06-15 | 3:00 | 22.2 | 71.96 | [5 empty] | 21.1 | 69.98 |  |  |  | 13 | 55.4 |  |  |  |  | 20 | 68 |  |  |  |  | 13.3 | 55.94 | [5 empty] | 19.8 | 67.64 |  |  |  | 8.9 | 48.02 |  |  |  |  | 18.9 | 66.02 |  |  |  |  | 18.9 | 66.02
2004-06-15 | 4:00 | 22.8 | 73.04 | WEEKDAY | #N/A | 1990-06-15 | 4:00 | 16.1 | 60.98 |  |  | 2003-06-15 | 4:00 | 15 | 59 |  |  | 1994-06-15 | 4:00 | 21.1 | 69.98 | [5 empty] | 20.6 | 69.08 |  |  |  | 13 | 55.4 |  |  |  |  | 20 | 68 |  |  |  |  | 12.8 | 55.04 | [5 empty] | 19.4 | 66.92 |  |  |  | 8.3 | 46.94 |  |  |  |  | 18.9 | 66.02 |  |  |  |  | 19.4 | 66.92
2004-06-15 | 5:00 | 23.3 | 73.94 | WEEKDAY | #N/A | 1990-06-15 | 5:00 | 16.1 | 60.98 |  |  | 2003-06-15 | 5:00 | 15 | 59 |  |  | 1994-06-15 | 5:00 | 20.6 | 69.08 | [5 empty] | 20.6 | 69.08 |  |  |  | 13 | 55.4 |  |  |  |  | 20 | 68 |  |  |  |  | 12.8 | 55.04 | [5 empty] | 20.3 | 68.54 |  |  |  | 9.4 | 48.92 |  |  |  |  | 18.9 | 66.02 |  |  |  |  | 19.4 | 66.92
2004-06-15 | 6:00 | 23.3 | 73.94 | WEEKDAY | #N/A | 1990-06-15 | 6:00 | 17.2 | 62.96 |  |  | 2003-06-15 | 6:00 | 16 | 60.8 |  |  | 1994-06-15 | 6:00 | 21.1 | 69.98 | [5 empty] | 20.6 | 69.08 |  |  |  | 13 | 55.4 |  |  |  |  | 18.3 | 64.94 |  |  |  |  | 15 | 59 | [5 empty] | 21.3 | 70.34 |  |  |  | 9.4 | 48.92 |  |  |  |  | 18.9 | 66.02 |  |  |  |  | 20 | 68
2004-06-15 | 7:00 | 24.4 | 75.92 | WEEKDAY | #N/A | 1990-06-15 | 7:00 | 17.8 | 64.04 |  |  | 2003-06-15 | 7:00 | 18 | 64.4 |  |  | 1994-06-15 | 7:00 | 21.7 | 71.06 | [5 empty] | 22.2 | 71.96 |  |  |  | 13 | 55.4 |  |  |  |  | 19.4 | 66.92 |  |  |  |  | 16.7 | 62.06 | [5 empty] | 22.2 | 71.96 |  |  |  | 12.8 | 55.04 |  |  |  |  | 20.6 | 69.08 |  |  |  |  | 20.6 | 69.08
2004-06-15 | 8:00 | 25 | 77 | WEEKDAY | #N/A | 1990-06-15 | 8:00 | 18.3 | 64.94 |  |  | 2003-06-15 | 8:00 | 19 | 66.2 |  |  | 1994-06-15 | 8:00 | 24.4 | 75.92 | [5 empty] | 25.6 | 78.08 |  |  |  | 13 | 55.4 |  |  |  |  | 21.1 | 69.98 |  |  |  |  | 19.4 | 66.92 | [5 empty] | 24.1 | 75.38 |  |  |  | 14.4 | 57.92 |  |  |  |  | 23.3 | 73.94 |  |  |  |  | 21.1 | 69.98
2004-06-15 | 9:00 | 26.1 | 78.98 | WEEKDAY | #N/A | 1990-06-15 | 9:00 | 20 | 68 |  |  | 2003-06-15 | 9:00 | 21 | 69.8 |  |  | 1994-06-15 | 9:00 | 26.1 | 78.98 | [5 empty] | 28.9 | 84.02 |  |  |  | 14.6 | 58.28 |  |  |  |  | 24.4 | 75.92 |  |  |  |  | 22.2 | 71.96 | [5 empty] | 25.9 | 78.62 |  |  |  | 15.6 | 60.08 |  |  |  |  | 26.1 | 78.98 |  |  |  |  | 21.7 | 71.06
2004-06-15 | 10:00 | 27.2 | 80.96 | WEEKDAY | #N/A | 1990-06-15 | 10:00 | 21.1 | 69.98 |  |  | 2003-06-15 | 10:00 | 23 | 73.4 |  |  | 1994-06-15 | 10:00 | 26.7 | 80.06 | [5 empty] | 31.1 | 87.98 |  |  |  | 16 | 60.8 |  |  |  |  | 26.7 | 80.06 |  |  |  |  | 23.3 | 73.94 | [5 empty] | 27.8 | 82.04 |  |  |  | 17.2 | 62.96 |  |  |  |  | 27.8 | 82.04 |  |  |  |  | 22.8 | 73.04
2004-06-15 | 11:00 | 28.3 | 82.94 | WEEKDAY | #N/A | 1990-06-15 | 11:00 | 21.7 | 71.06 |  |  | 2003-06-15 | 11:00 | 23 | 73.4 |  |  | 1994-06-15 | 11:00 | 28.3 | 82.94 | [5 empty] | 32.2 | 89.96 |  |  |  | 17 | 62.6 |  |  |  |  | 28.3 | 82.94 |  |  |  |  | 25 | 77 | [5 empty] | 28.3 | 82.94 |  |  |  | 17.8 | 64.04 |  |  |  |  | 28.3 | 82.94 |  |  |  |  | 24.4 | 75.92
2004-06-15 | 12:00 | 30 | 86 | WEEKDAY | #N/A | 1990-06-15 | 12:00 | 22.2 | 71.96 |  |  | 2003-06-15 | 12:00 | 24 | 75.2 |  |  | 1994-06-15 | 12:00 | 31.1 | 87.98 | [5 empty] | 32.2 | 89.96 |  |  |  | 19 | 66.2 |  |  |  |  | 28.3 | 82.94 |  |  |  |  | 26.1 | 78.98 | [5 empty] | 28.9 | 84.02 |  |  |  | 18.3 | 64.94 |  |  |  |  | 29.4 | 84.92 |  |  |  |  | 26.1 | 78.98
2004-06-15 | 13:00 | 31.7 | 89.06 | WEEKDAY | #N/A | 1990-06-15 | 13:00 | 23.3 | 73.94 |  |  | 2003-06-15 | 13:00 | 25 | 77 |  |  | 1994-06-15 | 13:00 | 27.8 | 82.04 | [5 empty] | 30.6 | 87.08 |  |  |  | 22 | 71.6 |  |  |  |  | 29.4 | 84.92 |  |  |  |  | 25.6 | 78.08 | [5 empty] | 29.4 | 84.92 |  |  |  | 18.3 | 64.94 |  |  |  |  | 29.4 | 84.92 |  |  |  |  | 27.8 | 82.04
2004-06-15 | 14:00 | 31.7 | 89.06 | WEEKDAY | #N/A | 1990-06-15 | 14:00 | 25 | 77 |  |  | 2003-06-15 | 14:00 | 24 | 75.2 |  |  | 1994-06-15 | 14:00 | 25 | 77 | [5 empty] | 28.9 | 84.02 |  |  |  | 23 | 73.4 |  |  |  |  | 30 | 86 |  |  |  |  | 27.2 | 80.96 | [5 empty] | 29.8 | 85.64 |  |  |  | 18.9 | 66.02 |  |  |  |  | 27.8 | 82.04 |  |  |  |  | 28.9 | 84.02
2004-06-15 | 15:00 | 31.1 | 87.98 | WEEKDAY | #N/A | 1990-06-15 | 15:00 | 24.4 | 75.92 |  |  | 2003-06-15 | 15:00 | 25 | 77 |  |  | 1994-06-15 | 15:00 | 26.7 | 80.06 | [5 empty] | 27.8 | 82.04 |  |  |  | 23 | 73.4 |  |  |  |  | 30.6 | 87.08 |  |  |  |  | 27.2 | 80.96 | [5 empty] | 30.2 | 86.36 |  |  |  | 18.3 | 64.94 |  |  |  |  | 28.3 | 82.94 |  |  |  |  | 28.9 | 84.02
2004-06-15 | 16:00 | 31.1 | 87.98 | WEEKDAY | #N/A | 1990-06-15 | 16:00 | 23.9 | 75.02 |  |  | 2003-06-15 | 16:00 | 26 | 78.8 |  |  | 1994-06-15 | 16:00 | 25.6 | 78.08 | [5 empty] | 26.7 | 80.06 |  |  |  | 23 | 73.4 |  |  |  |  | 30 | 86 |  |  |  |  | 27.8 | 82.04 | [5 empty] | 30.6 | 87.08 |  |  |  | 18.9 | 66.02 |  |  |  |  | 29.4 | 84.92 |  |  |  |  | 28.3 | 82.94
2004-06-15 | 17:00 | 31.1 | 87.98 | WEEKDAY | #N/A | 1990-06-15 | 17:00 | 23.3 | 73.94 |  |  | 2003-06-15 | 17:00 | 25 | 77 |  |  | 1994-06-15 | 17:00 | 26.1 | 78.98 | [5 empty] | 26.1 | 78.98 |  |  |  | 23 | 73.4 |  |  |  |  | 30 | 86 |  |  |  |  | 27.2 | 80.96 | [5 empty] | 29.8 | 85.64 |  |  |  | 17.8 | 64.04 |  |  |  |  | 28.3 | 82.94 |  |  |  |  | 28.3 | 82.94
2004-06-15 | 18:00 | 30.6 | 87.08 | WEEKDAY | #N/A | 1990-06-15 | 18:00 | 21.7 | 71.06 |  |  | 2003-06-15 | 18:00 | 24 | 75.2 |  |  | 1994-06-15 | 18:00 | 25.6 | 78.08 | [5 empty] | 25 | 77 |  |  |  | 22 | 71.6 |  |  |  |  | 28.9 | 84.02 |  |  |  |  | 27.2 | 80.96 | [5 empty] | 29.1 | 84.38 |  |  |  | 17.2 | 62.96 |  |  |  |  | 27.8 | 82.04 |  |  |  |  | 26.7 | 80.06
2004-06-15 | 19:00 | 28.9 | 84.02 | WEEKDAY | #N/A | 1990-06-15 | 19:00 | 21.1 | 69.98 |  |  | 2003-06-15 | 19:00 | 23 | 73.4 |  |  | 1994-06-15 | 19:00 | 24.4 | 75.92 | [5 empty] | 23.9 | 75.02 |  |  |  | 22 | 71.6 |  |  |  |  | 27.8 | 82.04 |  |  |  |  | 26.1 | 78.98 | [5 empty] | 28.3 | 82.94 |  |  |  | 17.2 | 62.96 |  |  |  |  | 26.7 | 80.06 |  |  |  |  | 25.6 | 78.08
2004-06-15 | 20:00 | 28.9 | 84.02 | WEEKDAY | #N/A | 1990-06-15 | 20:00 | 20.6 | 69.08 |  |  | 2003-06-15 | 20:00 | 22 | 71.6 |  |  | 1994-06-15 | 20:00 | 23.9 | 75.02 | [5 empty] | 22.8 | 73.04 |  |  |  | 22 | 71.6 |  |  |  |  | 26.1 | 78.98 |  |  |  |  | 24.4 | 75.92 | [5 empty] | 26.1 | 78.98 |  |  |  | 16.1 | 60.98 |  |  |  |  | 24.4 | 75.92 |  |  |  |  | 25.6 | 78.08
2004-06-15 | 21:00 | 29.4 | 84.92 | WEEKDAY | #N/A | 1990-06-15 | 21:00 | 19.4 | 66.92 |  |  | 2003-06-15 | 21:00 | 20 | 68 |  |  | 1994-06-15 | 21:00 | 23.3 | 73.94 | [5 empty] | 21.7 | 71.06 |  |  |  | 22 | 71.6 |  |  |  |  | 25 | 77 |  |  |  |  | 23.3 | 73.94 | [5 empty] | 23.9 | 75.02 |  |  |  | 15.6 | 60.08 |  |  |  |  | 21.7 | 71.06 |  |  |  |  | 24.4 | 75.92
2004-06-15 | 22:00 | 28.3 | 82.94 | WEEKDAY | #N/A | 1990-06-15 | 22:00 | 18.3 | 64.94 |  |  | 2003-06-15 | 22:00 | 19 | 66.2 |  |  | 1994-06-15 | 22:00 | 23.9 | 75.02 | [5 empty] | 21.1 | 69.98 |  |  |  | 22 | 71.6 |  |  |  |  | 23.9 | 75.02 |  |  |  |  | 23.3 | 73.94 | [5 empty] | 21.7 | 71.06 |  |  |  | 14.4 | 57.92 |  |  |  |  | 21.1 | 69.98 |  |  |  |  | 23.9 | 75.02
2004-06-15 | 23:00 | 28.3 | 82.94 | WEEKDAY | #N/A | 1990-06-15 | 23:00 | 18.3 | 64.94 |  |  | 2003-06-15 | 23:00 | 18 | 64.4 |  |  | 1994-06-15 | 23:00 | 23.3 | 73.94 | [5 empty] | 20 | 68 |  |  |  | 22 | 71.6 |  |  |  |  | 23.9 | 75.02 |  |  |  |  | 22.2 | 71.96 | [5 empty] | 21.9 | 71.42 |  |  |  | 12.8 | 55.04 |  |  |  |  | 21.1 | 69.98 |  |  |  |  | 23.9 | 75.02
2004-06-15 | 24:00 | 27.2 | 80.96 | WEEKDAY | #N/A | 1990-06-15 | 24:00 | 17.2 | 62.96 |  |  | 2003-06-15 | 24:00 | 17 | 62.6 |  |  | 1994-06-15 | 24:00 | 20.6 | 69.08 | [5 empty] | 20 | 68 |  |  |  | 21 | 69.8 |  |  |  |  | 22.8 | 73.04 |  |  |  |  | 22.2 | 71.96 | [5 empty] | 22 | 71.6 |  |  |  | 12.8 | 55.04 |  |  |  |  | 21.1 | 69.98 |  |  |  |  | 23.9 | 75.02
2004-06-16 | 1:00 | 26.1 | 78.98 | WEEKDAY | #N/A | 1990-06-16 | 1:00 | 16.7 | 62.06 |  |  | 2003-06-16 | 1:00 | 17 | 62.6 |  |  | 1994-06-16 | 1:00 | 20.6 | 69.08 | [5 empty] | 20 | 68 |  |  |  | 21 | 69.8 |  |  |  |  | 22.8 | 73.04 |  |  |  |  | 21.7 | 71.06 | [5 empty] | 22.2 | 71.96 |  |  |  | 12.2 | 53.96 |  |  |  |  | 21.7 | 71.06 |  |  |  |  | 23.9 | 75.02
2004-06-16 | 2:00 | 25.6 | 78.08 | WEEKDAY | #N/A | 1990-06-16 | 2:00 | 17.2 | 62.96 |  |  | 2003-06-16 | 2:00 | 16 | 60.8 |  |  | 1994-06-16 | 2:00 | 20.6 | 69.08 | [5 empty] | 20 | 68 |  |  |  | 20.4 | 68.72 |  |  |  |  | 21.1 | 69.98 |  |  |  |  | 21.1 | 69.98 | [5 empty] | 22.2 | 71.96 |  |  |  | 12.2 | 53.96 |  |  |  |  | 20.6 | 69.08 |  |  |  |  | 25 | 77
2004-06-16 | 3:00 | 24.4 | 75.92 | WEEKDAY | #N/A | 1990-06-16 | 3:00 | 16.7 | 62.06 |  |  | 2003-06-16 | 3:00 | 15 | 59 |  |  | 1994-06-16 | 3:00 | 20.6 | 69.08 | [5 empty] | 19.4 | 66.92 |  |  |  | 20 | 68 |  |  |  |  | 20.6 | 69.08 |  |  |  |  | 21.1 | 69.98 | [5 empty] | 22.2 | 71.96 |  |  |  | 12.8 | 55.04 |  |  |  |  | 20 | 68 |  |  |  |  | 25 | 77
2004-06-16 | 4:00 | 23.9 | 75.02 | WEEKDAY | #N/A | 1990-06-16 | 4:00 | 16.1 | 60.98 |  |  | 2003-06-16 | 4:00 | 14 | 57.2 |  |  | 1994-06-16 | 4:00 | 20 | 68 | [5 empty] | 19.4 | 66.92 |  |  |  | 20 | 68 |  |  |  |  | 20.6 | 69.08 |  |  |  |  | 21.1 | 69.98 | [5 empty] | 22.2 | 71.96 |  |  |  | 12.8 | 55.04 |  |  |  |  | 20.6 | 69.08 |  |  |  |  | 25.6 | 78.08
2004-06-16 | 5:00 | 23.9 | 75.02 | WEEKDAY | #N/A | 1990-06-16 | 5:00 | 15.6 | 60.08 |  |  | 2003-06-16 | 5:00 | 13 | 55.4 |  |  | 1994-06-16 | 5:00 | 20.6 | 69.08 | [5 empty] | 19.4 | 66.92 |  |  |  | 18 | 64.4 |  |  |  |  | 20 | 68 |  |  |  |  | 21.1 | 69.98 | [5 empty] | 23.1 | 73.58 |  |  |  | 11.7 | 53.06 |  |  |  |  | 20 | 68 |  |  |  |  | 25.6 | 78.08
2004-06-16 | 6:00 | 23.3 | 73.94 | WEEKDAY | #N/A | 1990-06-16 | 6:00 | 15.6 | 60.08 |  |  | 2003-06-16 | 6:00 | 14 | 57.2 |  |  | 1994-06-16 | 6:00 | 20 | 68 | [5 empty] | 18.9 | 66.02 |  |  |  | 18 | 64.4 |  |  |  |  | 21.1 | 69.98 |  |  |  |  | 21.7 | 71.06 | [5 empty] | 24.1 | 75.38 |  |  |  | 12.8 | 55.04 |  |  |  |  | 21.1 | 69.98 |  |  |  |  | 25.6 | 78.08
2004-06-16 | 7:00 | 23.9 | 75.02 | WEEKDAY | #N/A | 1990-06-16 | 7:00 | 16.1 | 60.98 |  |  | 2003-06-16 | 7:00 | 15 | 59 |  |  | 1994-06-16 | 7:00 | 20.6 | 69.08 | [5 empty] | 18.9 | 66.02 |  |  |  | 23 | 73.4 |  |  |  |  | 22.8 | 73.04 |  |  |  |  | 21.7 | 71.06 | [5 empty] | 25 | 77 |  |  |  | 14.4 | 57.92 |  |  |  |  | 22.2 | 71.96 |  |  |  |  | 26.7 | 80.06
2004-06-16 | 8:00 | 23.9 | 75.02 | WEEKDAY | #N/A | 1990-06-16 | 8:00 | 16.7 | 62.06 |  |  | 2003-06-16 | 8:00 | 16 | 60.8 |  |  | 1994-06-16 | 8:00 | 20.6 | 69.08 | [5 empty] | 19.4 | 66.92 |  |  |  | 25 | 77 |  |  |  |  | 23.3 | 73.94 |  |  |  |  | 23.9 | 75.02 | [5 empty] | 25.9 | 78.62 |  |  |  | 17.2 | 62.96 |  |  |  |  | 25 | 77 |  |  |  |  | 28.3 | 82.94
2004-06-16 | 9:00 | 25.6 | 78.08 | WEEKDAY | #N/A | 1990-06-16 | 9:00 | 17.8 | 64.04 |  |  | 2003-06-16 | 9:00 | 17 | 62.6 |  |  | 1994-06-16 | 9:00 | 22.2 | 71.96 | [5 empty] | 20 | 68 |  |  |  | 27 | 80.6 |  |  |  |  | 26.7 | 80.06 |  |  |  |  | 23.9 | 75.02 | [5 empty] | 26.9 | 80.42 |  |  |  | 18.3 | 64.94 |  |  |  |  | 26.7 | 80.06 |  |  |  |  | 28.9 | 84.02
2004-06-16 | 10:00 | 26.7 | 80.06 | WEEKDAY | #N/A | 1990-06-16 | 10:00 | 18.9 | 66.02 |  |  | 2003-06-16 | 10:00 | 17 | 62.6 |  |  | 1994-06-16 | 10:00 | 23.3 | 73.94 | [5 empty] | 20.6 | 69.08 |  |  |  | 27 | 80.6 |  |  |  |  | 29.4 | 84.92 |  |  |  |  | 22.8 | 73.04 | [5 empty] | 27.8 | 82.04 |  |  |  | 18.9 | 66.02 |  |  |  |  | 27.8 | 82.04 |  |  |  |  | 29.4 | 84.92
2004-06-16 | 11:00 | 27.2 | 80.96 | WEEKDAY | #N/A | 1990-06-16 | 11:00 | 20 | 68 |  |  | 2003-06-16 | 11:00 | 18 | 64.4 |  |  | 1994-06-16 | 11:00 | 23.9 | 75.02 | [5 empty] | 21.7 | 71.06 |  |  |  | 28 | 82.4 |  |  |  |  | 28.9 | 84.02 |  |  |  |  | 27.2 | 80.96 | [5 empty] | 28.7 | 83.66 |  |  |  | 20 | 68 |  |  |  |  | 29.4 | 84.92 |  |  |  |  | 30 | 86
2004-06-16 | 12:00 | 27.8 | 82.04 | WEEKDAY | #N/A | 1990-06-16 | 12:00 | 22.2 | 71.96 |  |  | 2003-06-16 | 12:00 | 18 | 64.4 |  |  | 1994-06-16 | 12:00 | 23.9 | 75.02 | [5 empty] | 23.3 | 73.94 |  |  |  | 29 | 84.2 |  |  |  |  | 30 | 86 |  |  |  |  | 27.8 | 82.04 | [5 empty] | 29.7 | 85.46 |  |  |  | 21.7 | 71.06 |  |  |  |  | 30 | 86 |  |  |  |  | 30 | 86
2004-06-16 | 13:00 | 29.4 | 84.92 | WEEKDAY | #N/A | 1990-06-16 | 13:00 | 23.9 | 75.02 |  |  | 2003-06-16 | 13:00 | 18 | 64.4 |  |  | 1994-06-16 | 13:00 | 24.4 | 75.92 | [5 empty] | 24.4 | 75.92 |  |  |  | 28 | 82.4 |  |  |  |  | 30.6 | 87.08 |  |  |  |  | 28.9 | 84.02 | [5 empty] | 30.6 | 87.08 |  |  |  | 21.7 | 71.06 |  |  |  |  | 30.6 | 87.08 |  |  |  |  | 30.6 | 87.08
2004-06-16 | 14:00 | 29.4 | 84.92 | WEEKDAY | #N/A | 1990-06-16 | 14:00 | 25 | 77 |  |  | 2003-06-16 | 14:00 | 18 | 64.4 |  |  | 1994-06-16 | 14:00 | 26.1 | 78.98 | [5 empty] | 26.7 | 80.06 |  |  |  | 29 | 84.2 |  |  |  |  | 31.7 | 89.06 |  |  |  |  | 28.3 | 82.94 | [5 empty] | 31 | 87.8 |  |  |  | 23.9 | 75.02 |  |  |  |  | 31.1 | 87.98 |  |  |  |  | 30.6 | 87.08
2004-06-16 | 15:00 | 29.4 | 84.92 | WEEKDAY | #N/A | 1990-06-16 | 15:00 | 25 | 77 |  |  | 2003-06-16 | 15:00 | 19 | 66.2 |  |  | 1994-06-16 | 15:00 | 25.6 | 78.08 | [5 empty] | 25 | 77 |  |  |  | 30 | 86 |  |  |  |  | 31.7 | 89.06 |  |  |  |  | 27.8 | 82.04 | [5 empty] | 31.3 | 88.34 |  |  |  | 24.4 | 75.92 |  |  |  |  | 30.6 | 87.08 |  |  |  |  | 31.1 | 87.98
2004-06-16 | 16:00 | 29.4 | 84.92 | WEEKDAY | #N/A | 1990-06-16 | 16:00 | 26.1 | 78.98 |  |  | 2003-06-16 | 16:00 | 18 | 64.4 |  |  | 1994-06-16 | 16:00 | 25 | 77 | [5 empty] | 24.4 | 75.92 |  |  |  | 29 | 84.2 |  |  |  |  | 31.1 | 87.98 |  |  |  |  | 28.9 | 84.02 | [5 empty] | 31.7 | 89.06 |  |  |  | 25 | 77 |  |  |  |  | 30.6 | 87.08 |  |  |  |  | 30.6 | 87.08
2004-06-16 | 17:00 | 27.2 | 80.96 | WEEKDAY | #N/A | 1990-06-16 | 17:00 | 25.6 | 78.08 |  |  | 2003-06-16 | 17:00 | 18 | 64.4 |  |  | 1994-06-16 | 17:00 | 22.8 | 73.04 | [5 empty] | 22.8 | 73.04 |  |  |  | 29 | 84.2 |  |  |  |  | 30.6 | 87.08 |  |  |  |  | 27.8 | 82.04 | [5 empty] | 30.8 | 87.44 |  |  |  | 23.9 | 75.02 |  |  |  |  | 30 | 86 |  |  |  |  | 30 | 86
2004-06-16 | 18:00 | 26.7 | 80.06 | WEEKDAY | #N/A | 1990-06-16 | 18:00 | 23.9 | 75.02 |  |  | 2003-06-16 | 18:00 | 17 | 62.6 |  |  | 1994-06-16 | 18:00 | 21.7 | 71.06 | [5 empty] | 21.7 | 71.06 |  |  |  | 29 | 84.2 |  |  |  |  | 28.3 | 82.94 |  |  |  |  | 27.2 | 80.96 | [5 empty] | 29.8 | 85.64 |  |  |  | 23.9 | 75.02 |  |  |  |  | 28.9 | 84.02 |  |  |  |  | 23.9 | 75.02
2004-06-16 | 19:00 | 25 | 77 | WEEKDAY | #N/A | 1990-06-16 | 19:00 | 22.8 | 73.04 |  |  | 2003-06-16 | 19:00 | 16 | 60.8 |  |  | 1994-06-16 | 19:00 | 21.1 | 69.98 | [5 empty] | 21.1 | 69.98 |  |  |  | 28 | 82.4 |  |  |  |  | 28.3 | 82.94 |  |  |  |  | 25.6 | 78.08 | [5 empty] | 28.9 | 84.02 |  |  |  | 22.8 | 73.04 |  |  |  |  | 26.7 | 80.06 |  |  |  |  | 25 | 77
2004-06-16 | 20:00 | 25 | 77 | WEEKDAY | #N/A | 1990-06-16 | 20:00 | 21.7 | 71.06 |  |  | 2003-06-16 | 20:00 | 13 | 55.4 |  |  | 1994-06-16 | 20:00 | 20.6 | 69.08 | [5 empty] | 20.6 | 69.08 |  |  |  | 27 | 80.6 |  |  |  |  | 26.1 | 78.98 |  |  |  |  | 24.4 | 75.92 | [5 empty] | 26.3 | 79.34 |  |  |  | 21.7 | 71.06 |  |  |  |  | 25 | 77 |  |  |  |  | 26.1 | 78.98
2004-06-16 | 21:00 | 25 | 77 | WEEKDAY | #N/A | 1990-06-16 | 21:00 | 21.1 | 69.98 |  |  | 2003-06-16 | 21:00 | 13 | 55.4 |  |  | 1994-06-16 | 21:00 | 21.1 | 69.98 | [5 empty] | 19.4 | 66.92 |  |  |  | 26 | 78.8 |  |  |  |  | 25 | 77 |  |  |  |  | 25 | 77 | [5 empty] | 23.7 | 74.66 |  |  |  | 20.6 | 69.08 |  |  |  |  | 23.3 | 73.94 |  |  |  |  | 25 | 77
2004-06-16 | 22:00 | 24.4 | 75.92 | WEEKDAY | #N/A | 1990-06-16 | 22:00 | 20.6 | 69.08 |  |  | 2003-06-16 | 22:00 | 12 | 53.6 |  |  | 1994-06-16 | 22:00 | 21.1 | 69.98 | [5 empty] | 18.9 | 66.02 |  |  |  | 25 | 77 |  |  |  |  | 23.9 | 75.02 |  |  |  |  | 20.6 | 69.08 | [5 empty] | 21.1 | 69.98 |  |  |  | 20 | 68 |  |  |  |  | 21.7 | 71.06 |  |  |  |  | 23.9 | 75.02
2004-06-16 | 23:00 | 24.4 | 75.92 | WEEKDAY | #N/A | 1990-06-16 | 23:00 | 20.6 | 69.08 |  |  | 2003-06-16 | 23:00 | 11 | 51.8 |  |  | 1994-06-16 | 23:00 | 20.6 | 69.08 | [5 empty] | 18.9 | 66.02 |  |  |  | 25 | 77 |  |  |  |  | 22.8 | 73.04 |  |  |  |  | 21.1 | 69.98 | [5 empty] | 20.4 | 68.72 |  |  |  | 20.6 | 69.08 |  |  |  |  | 20.6 | 69.08 |  |  |  |  | 21.7 | 71.06
2004-06-16 | 24:00 | 23.9 | 75.02 | WEEKDAY | #N/A | 1990-06-16 | 24:00 | 20 | 68 |  |  | 2003-06-16 | 24:00 | 11 | 51.8 |  |  | 1994-06-16 | 24:00 | 20 | 68 | [5 empty] | 19.4 | 66.92 |  |  |  | 25 | 77 |  |  |  |  | 22.2 | 71.96 |  |  |  |  | 20.6 | 69.08 | [5 empty] | 19.6 | 67.28 |  |  |  | 21.1 | 69.98 |  |  |  |  | 18.3 | 64.94 |  |  |  |  | 19.4 | 66.92
2004-06-17 | 1:00 | 23.9 | 75.02 | WEEKDAY | #N/A | 1990-06-17 | 1:00 | 19.4 | 66.92 |  |  | 2003-06-17 | 1:00 | 10 | 50 |  |  | 1994-06-17 | 1:00 | 20.6 | 69.08 | [5 empty] | 19.4 | 66.92 |  |  |  | 25 | 77 |  |  |  |  | 21.7 | 71.06 |  |  |  |  | 17.8 | 64.04 | [5 empty] | 18.9 | 66.02 |  |  |  | 20 | 68 |  |  |  |  | 20.6 | 69.08 |  |  |  |  | 18.3 | 64.94
2004-06-17 | 2:00 | 24.4 | 75.92 | WEEKDAY | #N/A | 1990-06-17 | 2:00 | 19.4 | 66.92 |  |  | 2003-06-17 | 2:00 | 11 | 51.8 |  |  | 1994-06-17 | 2:00 | 19.4 | 66.92 | [5 empty] | 19.4 | 66.92 |  |  |  | 25 | 77 |  |  |  |  | 21.7 | 71.06 |  |  |  |  | 17.2 | 62.96 | [5 empty] | 18.5 | 65.3 |  |  |  | 18.9 | 66.02 |  |  |  |  | 18.3 | 64.94 |  |  |  |  | 18.3 | 64.94
2004-06-17 | 3:00 | 23.9 | 75.02 | WEEKDAY | #N/A | 1990-06-17 | 3:00 | 18.9 | 66.02 |  |  | 2003-06-17 | 3:00 | 12 | 53.6 |  |  | 1994-06-17 | 3:00 | 18.9 | 66.02 | [5 empty] | 20 | 68 |  |  |  | 25 | 77 |  |  |  |  | 20.6 | 69.08 |  |  |  |  | 16.7 | 62.06 | [5 empty] | 18.2 | 64.76 |  |  |  | 18.9 | 66.02 |  |  |  |  | 18.3 | 64.94 |  |  |  |  | 17.2 | 62.96
2004-06-17 | 4:00 | 22.8 | 73.04 | WEEKDAY | #N/A | 1990-06-17 | 4:00 | 18.3 | 64.94 |  |  | 2003-06-17 | 4:00 | 12 | 53.6 |  |  | 1994-06-17 | 4:00 | 20 | 68 | [5 empty] | 20 | 68 |  |  |  | 23.9 | 75.02 |  |  |  |  | 20.6 | 69.08 |  |  |  |  | 14.4 | 57.92 | [5 empty] | 17.8 | 64.04 |  |  |  | 20 | 68 |  |  |  |  | 18.3 | 64.94 |  |  |  |  | 17.2 | 62.96
2004-06-17 | 5:00 | 22.2 | 71.96 | WEEKDAY | #N/A | 1990-06-17 | 5:00 | 17.8 | 64.04 |  |  | 2003-06-17 | 5:00 | 12 | 53.6 |  |  | 1994-06-17 | 5:00 | 20 | 68 | [5 empty] | 20 | 68 |  |  |  | 23 | 73.4 |  |  |  |  | 20.6 | 69.08 |  |  |  |  | 12.2 | 53.96 | [5 empty] | 18.7 | 65.66 |  |  |  | 20 | 68 |  |  |  |  | 18.3 | 64.94 |  |  |  |  | 16.7 | 62.06
2004-06-17 | 6:00 | 24.4 | 75.92 | WEEKDAY | #N/A | 1990-06-17 | 6:00 | 18.3 | 64.94 |  |  | 2003-06-17 | 6:00 | 12 | 53.6 |  |  | 1994-06-17 | 6:00 | 20 | 68 | [5 empty] | 20 | 68 |  |  |  | 23 | 73.4 |  |  |  |  | 21.1 | 69.98 |  |  |  |  | 12.8 | 55.04 | [5 empty] | 19.7 | 67.46 |  |  |  | 20 | 68 |  |  |  |  | 18.9 | 66.02 |  |  |  |  | 17.8 | 64.04
2004-06-17 | 7:00 | 25 | 77 | WEEKDAY | #N/A | 1990-06-17 | 7:00 | 18.9 | 66.02 |  |  | 2003-06-17 | 7:00 | 12 | 53.6 |  |  | 1994-06-17 | 7:00 | 20.6 | 69.08 | [5 empty] | 20 | 68 |  |  |  | 25 | 77 |  |  |  |  | 21.1 | 69.98 |  |  |  |  | 13.9 | 57.02 | [5 empty] | 20.6 | 69.08 |  |  |  | 21.7 | 71.06 |  |  |  |  | 20 | 68 |  |  |  |  | 18.9 | 66.02
2004-06-17 | 8:00 | 25.6 | 78.08 | WEEKDAY | #N/A | 1990-06-17 | 8:00 | 21.1 | 69.98 |  |  | 2003-06-17 | 8:00 | 13 | 55.4 |  |  | 1994-06-17 | 8:00 | 20.6 | 69.08 | [5 empty] | 21.1 | 69.98 |  |  |  | 26 | 78.8 |  |  |  |  | 22.2 | 71.96 |  |  |  |  | 14.4 | 57.92 | [5 empty] | 23.2 | 73.76 |  |  |  | 22.2 | 71.96 |  |  |  |  | 22.8 | 73.04 |  |  |  |  | 19.4 | 66.92
2004-06-17 | 9:00 | 27.8 | 82.04 | WEEKDAY | #N/A | 1990-06-17 | 9:00 | 21.7 | 71.06 |  |  | 2003-06-17 | 9:00 | 14 | 57.2 |  |  | 1994-06-17 | 9:00 | 21.1 | 69.98 | [5 empty] | 22.2 | 71.96 |  |  |  | 28 | 82.4 |  |  |  |  | 26.1 | 78.98 |  |  |  |  | 15.6 | 60.08 | [5 empty] | 25.7 | 78.26 |  |  |  | 24.4 | 75.92 |  |  |  |  | 24.4 | 75.92 |  |  |  |  | 20.6 | 69.08
2004-06-17 | 10:00 | 28.3 | 82.94 | WEEKDAY | #N/A | 1990-06-17 | 10:00 | 24.4 | 75.92 |  |  | 2003-06-17 | 10:00 | 15 | 59 |  |  | 1994-06-17 | 10:00 | 22.2 | 71.96 | [5 empty] | 24.4 | 75.92 |  |  |  | 29 | 84.2 |  |  |  |  | 27.8 | 82.04 |  |  |  |  | 17.2 | 62.96 | [5 empty] | 28.3 | 82.94 |  |  |  | 25.6 | 78.08 |  |  |  |  | 26.7 | 80.06 |  |  |  |  | 21.7 | 71.06
2004-06-17 | 11:00 | 29.4 | 84.92 | WEEKDAY | #N/A | 1990-06-17 | 11:00 | 26.7 | 80.06 |  |  | 2003-06-17 | 11:00 | 16 | 60.8 |  |  | 1994-06-17 | 11:00 | 23.9 | 75.02 | [5 empty] | 26.1 | 78.98 |  |  |  | 30 | 86 |  |  |  |  | 28.3 | 82.94 |  |  |  |  | 18.3 | 64.94 | [5 empty] | 28.9 | 84.02 |  |  |  | 25 | 77 |  |  |  |  | 28.3 | 82.94 |  |  |  |  | 22.2 | 71.96
2004-06-17 | 12:00 | 30.6 | 87.08 | WEEKDAY | #N/A | 1990-06-17 | 12:00 | 27.2 | 80.96 |  |  | 2003-06-17 | 12:00 | 17 | 62.6 |  |  | 1994-06-17 | 12:00 | 24.4 | 75.92 | [5 empty] | 28.3 | 82.94 |  |  |  | 31 | 87.8 |  |  |  |  | 30 | 86 |  |  |  |  | 18.9 | 66.02 | [5 empty] | 29.4 | 84.92 |  |  |  | 26.7 | 80.06 |  |  |  |  | 29.4 | 84.92 |  |  |  |  | 22.8 | 73.04
2004-06-17 | 13:00 | 30.6 | 87.08 | WEEKDAY | #N/A | 1990-06-17 | 13:00 | 27.8 | 82.04 |  |  | 2003-06-17 | 13:00 | 18 | 64.4 |  |  | 1994-06-17 | 13:00 | 23.3 | 73.94 | [5 empty] | 28.3 | 82.94 |  |  |  | 32 | 89.6 |  |  |  |  | 30.6 | 87.08 |  |  |  |  | 18.9 | 66.02 | [5 empty] | 30 | 86 |  |  |  | 26.1 | 78.98 |  |  |  |  | 30 | 86 |  |  |  |  | 23.3 | 73.94
2004-06-17 | 14:00 | 30 | 86 | WEEKDAY | #N/A | 1990-06-17 | 14:00 | 27.2 | 80.96 |  |  | 2003-06-17 | 14:00 | 18 | 64.4 |  |  | 1994-06-17 | 14:00 | 23.3 | 73.94 | [5 empty] | 26.1 | 78.98 |  |  |  | 32 | 89.6 |  |  |  |  | 31.1 | 87.98 |  |  |  |  | 19.4 | 66.92 | [5 empty] | 29.4 | 84.92 |  |  |  | 25.6 | 78.08 |  |  |  |  | 30 | 86 |  |  |  |  | 23.3 | 73.94
2004-06-17 | 15:00 | 28.9 | 84.02 | WEEKDAY | #N/A | 1990-06-17 | 15:00 | 26.7 | 80.06 |  |  | 2003-06-17 | 15:00 | 18 | 64.4 |  |  | 1994-06-17 | 15:00 | 23.3 | 73.94 | [5 empty] | 25.6 | 78.08 |  |  |  | 31 | 87.8 |  |  |  |  | 31.7 | 89.06 |  |  |  |  | 19.4 | 66.92 | [5 empty] | 28.9 | 84.02 |  |  |  | 25.6 | 78.08 |  |  |  |  | 30 | 86 |  |  |  |  | 23.3 | 73.94
2004-06-17 | 16:00 | 22.8 | 73.04 | WEEKDAY | #N/A | 1990-06-17 | 16:00 | 26.7 | 80.06 |  |  | 2003-06-17 | 16:00 | 17 | 62.6 |  |  | 1994-06-17 | 16:00 | 23.3 | 73.94 | [5 empty] | 25 | 77 |  |  |  | 30 | 86 |  |  |  |  | 31.7 | 89.06 |  |  |  |  | 18.9 | 66.02 | [5 empty] | 28.3 | 82.94 |  |  |  | 28.3 | 82.94 |  |  |  |  | 30 | 86 |  |  |  |  | 23.9 | 75.02
2004-06-17 | 17:00 | 23.3 | 73.94 | WEEKDAY | #N/A | 1990-06-17 | 17:00 | 26.1 | 78.98 |  |  | 2003-06-17 | 17:00 | 17 | 62.6 |  |  | 1994-06-17 | 17:00 | 22.8 | 73.04 | [5 empty] | 24.4 | 75.92 |  |  |  | 26 | 78.8 |  |  |  |  | 30.6 | 87.08 |  |  |  |  | 17.8 | 64.04 | [5 empty] | 27.9 | 82.22 |  |  |  | 28.9 | 84.02 |  |  |  |  | 29.4 | 84.92 |  |  |  |  | 23.9 | 75.02
2004-06-17 | 18:00 | 25 | 77 | WEEKDAY | #N/A | 1990-06-17 | 18:00 | 23.9 | 75.02 |  |  | 2003-06-17 | 18:00 | 16 | 60.8 |  |  | 1994-06-17 | 18:00 | 22.2 | 71.96 | [5 empty] | 23.3 | 73.94 |  |  |  | 26 | 78.8 |  |  |  |  | 30 | 86 |  |  |  |  | 16.7 | 62.06 | [5 empty] | 27.6 | 81.68 |  |  |  | 28.3 | 82.94 |  |  |  |  | 28.9 | 84.02 |  |  |  |  | 23.3 | 73.94
2004-06-17 | 19:00 | 23.9 | 75.02 | WEEKDAY | #N/A | 1990-06-17 | 19:00 | 22.8 | 73.04 |  |  | 2003-06-17 | 19:00 | 15 | 59 |  |  | 1994-06-17 | 19:00 | 21.7 | 71.06 | [5 empty] | 21.1 | 69.98 |  |  |  | 24 | 75.2 |  |  |  |  | 28.3 | 82.94 |  |  |  |  | 15.6 | 60.08 | [5 empty] | 27.2 | 80.96 |  |  |  | 23.3 | 73.94 |  |  |  |  | 27.2 | 80.96 |  |  |  |  | 21.7 | 71.06
2004-06-17 | 20:00 | 23.9 | 75.02 | WEEKDAY | #N/A | 1990-06-17 | 20:00 | 20.6 | 69.08 |  |  | 2003-06-17 | 20:00 | 14 | 57.2 |  |  | 1994-06-17 | 20:00 | 20.6 | 69.08 | [5 empty] | 20.6 | 69.08 |  |  |  | 22 | 71.6 |  |  |  |  | 26.7 | 80.06 |  |  |  |  | 13.9 | 57.02 | [5 empty] | 25.4 | 77.72 |  |  |  | 22.8 | 73.04 |  |  |  |  | 25 | 77 |  |  |  |  | 20.6 | 69.08
2004-06-17 | 21:00 | 23.9 | 75.02 | WEEKDAY | #N/A | 1990-06-17 | 21:00 | 20 | 68 |  |  | 2003-06-17 | 21:00 | 14 | 57.2 |  |  | 1994-06-17 | 21:00 | 21.1 | 69.98 | [5 empty] | 20.6 | 69.08 |  |  |  | 20 | 68 |  |  |  |  | 26.1 | 78.98 |  |  |  |  | 13.3 | 55.94 | [5 empty] | 23.5 | 74.3 |  |  |  | 23.3 | 73.94 |  |  |  |  | 23.9 | 75.02 |  |  |  |  | 18.9 | 66.02
2004-06-17 | 22:00 | 23.9 | 75.02 | WEEKDAY | #N/A | 1990-06-17 | 22:00 | 19.4 | 66.92 |  |  | 2003-06-17 | 22:00 | 14 | 57.2 |  |  | 1994-06-17 | 22:00 | 20.6 | 69.08 | [5 empty] | 20.6 | 69.08 |  |  |  | 18 | 64.4 |  |  |  |  | 25 | 77 |  |  |  |  | 12.2 | 53.96 | [5 empty] | 21.7 | 71.06 |  |  |  | 23.9 | 75.02 |  |  |  |  | 23.3 | 73.94 |  |  |  |  | 17.2 | 62.96
2004-06-17 | 23:00 | 23.3 | 73.94 | WEEKDAY | #N/A | 1990-06-17 | 23:00 | 18.9 | 66.02 |  |  | 2003-06-17 | 23:00 | 13 | 55.4 |  |  | 1994-06-17 | 23:00 | 20 | 68 | [5 empty] | 20 | 68 |  |  |  | 17.9 | 64.22 |  |  |  |  | 25 | 77 |  |  |  |  | 11.7 | 53.06 | [5 empty] | 21.3 | 70.34 |  |  |  | 23.9 | 75.02 |  |  |  |  | 23.3 | 73.94 |  |  |  |  | 16.1 | 60.98
2004-06-17 | 24:00 | 23.3 | 73.94 | WEEKDAY | #N/A | 1990-06-17 | 24:00 | 18.9 | 66.02 |  |  | 2003-06-17 | 24:00 | 14 | 57.2 |  |  | 1994-06-17 | 24:00 | 20 | 68 | [5 empty] | 20 | 68 |  |  |  | 18 | 64.4 |  |  |  |  | 23.9 | 75.02 |  |  |  |  | 10.6 | 51.08 | [5 empty] | 21 | 69.8 |  |  |  | 23.9 | 75.02 |  |  |  |  | 21.1 | 69.98 |  |  |  |  | 15.6 | 60.08
2004-06-18 | 1:00 | 23.9 | 75.02 | WEEKDAY | #N/A | 1990-06-18 | 1:00 | 18.9 | 66.02 |  |  | 2003-06-18 | 1:00 | 14 | 57.2 |  |  | 1994-06-18 | 1:00 | 20 | 68 | [5 empty] | 20 | 68 |  |  |  | 18 | 64.4 |  |  |  |  | 25 | 77 |  |  |  |  | 10 | 50 | [5 empty] | 20.6 | 69.08 |  |  |  | 23.3 | 73.94 |  |  |  |  | 20.6 | 69.08 |  |  |  |  | 14.4 | 57.92
2004-06-18 | 2:00 | 23.9 | 75.02 | WEEKDAY | #N/A | 1990-06-18 | 2:00 | 18.9 | 66.02 |  |  | 2003-06-18 | 2:00 | 14 | 57.2 |  |  | 1994-06-18 | 2:00 | 20.6 | 69.08 | [5 empty] | 20 | 68 |  |  |  | 18 | 64.4 |  |  |  |  | 24.4 | 75.92 |  |  |  |  | 9.4 | 48.92 | [5 empty] | 20.6 | 69.08 |  |  |  | 22.8 | 73.04 |  |  |  |  | 18.9 | 66.02 |  |  |  |  | 13.9 | 57.02
2004-06-18 | 3:00 | 22.8 | 73.04 | WEEKDAY | #N/A | 1990-06-18 | 3:00 | 18.3 | 64.94 |  |  | 2003-06-18 | 3:00 | 14 | 57.2 |  |  | 1994-06-18 | 3:00 | 20.6 | 69.08 | [5 empty] | 20 | 68 |  |  |  | 18 | 64.4 |  |  |  |  | 22.8 | 73.04 |  |  |  |  | 9.4 | 48.92 | [5 empty] | 20.6 | 69.08 |  |  |  | 23.3 | 73.94 |  |  |  |  | 18.9 | 66.02 |  |  |  |  | 12.2 | 53.96
2004-06-18 | 4:00 | 22.8 | 73.04 | WEEKDAY | #N/A | 1990-06-18 | 4:00 | 18.3 | 64.94 |  |  | 2003-06-18 | 4:00 | 14 | 57.2 |  |  | 1994-06-18 | 4:00 | 20.6 | 69.08 | [5 empty] | 20 | 68 |  |  |  | 18 | 64.4 |  |  |  |  | 21.7 | 71.06 |  |  |  |  | 8.9 | 48.02 | [5 empty] | 20.6 | 69.08 |  |  |  | 23.3 | 73.94 |  |  |  |  | 17.8 | 64.04 |  |  |  |  | 12.2 | 53.96
2004-06-18 | 5:00 | 22.8 | 73.04 | WEEKDAY | #N/A | 1990-06-18 | 5:00 | 18.3 | 64.94 |  |  | 2003-06-18 | 5:00 | 14 | 57.2 |  |  | 1994-06-18 | 5:00 | 20.6 | 69.08 | [5 empty] | 20 | 68 |  |  |  | 15 | 59 |  |  |  |  | 21.7 | 71.06 |  |  |  |  | 8.9 | 48.02 | [5 empty] | 19.8 | 67.64 |  |  |  | 23.3 | 73.94 |  |  |  |  | 17.2 | 62.96 |  |  |  |  | 13.9 | 57.02
2004-06-18 | 6:00 | 22.8 | 73.04 | WEEKDAY | #N/A | 1990-06-18 | 6:00 | 19.4 | 66.92 |  |  | 2003-06-18 | 6:00 | 14 | 57.2 |  |  | 1994-06-18 | 6:00 | 20.6 | 69.08 | [5 empty] | 20 | 68 |  |  |  | 15 | 59 |  |  |  |  | 22.2 | 71.96 |  |  |  |  | 11.1 | 51.98 | [5 empty] | 19.1 | 66.38 |  |  |  | 23.3 | 73.94 |  |  |  |  | 14.4 | 57.92 |  |  |  |  | 17.2 | 62.96
2004-06-18 | 7:00 | 23.3 | 73.94 | WEEKDAY | #N/A | 1990-06-18 | 7:00 | 20 | 68 |  |  | 2003-06-18 | 7:00 | 14 | 57.2 |  |  | 1994-06-18 | 7:00 | 20.6 | 69.08 | [5 empty] | 20.6 | 69.08 |  |  |  | 16 | 60.8 |  |  |  |  | 24.4 | 75.92 |  |  |  |  | 13.3 | 55.94 | [5 empty] | 18.3 | 64.94 |  |  |  | 23.3 | 73.94 |  |  |  |  | 13.9 | 57.02 |  |  |  |  | 19.4 | 66.92
2004-06-18 | 8:00 | 24.4 | 75.92 | WEEKDAY | #N/A | 1990-06-18 | 8:00 | 22.8 | 73.04 |  |  | 2003-06-18 | 8:00 | 14 | 57.2 |  |  | 1994-06-18 | 8:00 | 21.1 | 69.98 | [5 empty] | 20.6 | 69.08 |  |  |  | 17 | 62.6 |  |  |  |  | 25.6 | 78.08 |  |  |  |  | 15 | 59 | [5 empty] | 17.4 | 63.32 |  |  |  | 24.4 | 75.92 |  |  |  |  | 12.8 | 55.04 |  |  |  |  | 21.1 | 69.98
2004-06-18 | 9:00 | 25.6 | 78.08 | WEEKDAY | #N/A | 1990-06-18 | 9:00 | 25.6 | 78.08 |  |  | 2003-06-18 | 9:00 | 15 | 59 |  |  | 1994-06-18 | 9:00 | 22.8 | 73.04 | [5 empty] | 22.8 | 73.04 |  |  |  | 17 | 62.6 |  |  |  |  | 28.3 | 82.94 |  |  |  |  | 16.7 | 62.06 | [5 empty] | 16.5 | 61.7 |  |  |  | 25 | 77 |  |  |  |  | 12.8 | 55.04 |  |  |  |  | 22.2 | 71.96
2004-06-18 | 10:00 | 26.7 | 80.06 | WEEKDAY | #N/A | 1990-06-18 | 10:00 | 25.6 | 78.08 |  |  | 2003-06-18 | 10:00 | 16 | 60.8 |  |  | 1994-06-18 | 10:00 | 26.1 | 78.98 | [5 empty] | 23.9 | 75.02 |  |  |  | 17 | 62.6 |  |  |  |  | 28.9 | 84.02 |  |  |  |  | 18.3 | 64.94 | [5 empty] | 15.6 | 60.08 |  |  |  | 25 | 77 |  |  |  |  | 13.3 | 55.94 |  |  |  |  | 23.9 | 75.02
2004-06-18 | 11:00 | 28.9 | 84.02 | WEEKDAY | #N/A | 1990-06-18 | 11:00 | 26.1 | 78.98 |  |  | 2003-06-18 | 11:00 | 16 | 60.8 |  |  | 1994-06-18 | 11:00 | 27.2 | 80.96 | [5 empty] | 26.1 | 78.98 |  |  |  | 17 | 62.6 |  |  |  |  | 29.4 | 84.92 |  |  |  |  | 18.9 | 66.02 | [5 empty] | 15.6 | 60.08 |  |  |  | 25.6 | 78.08 |  |  |  |  | 14.4 | 57.92 |  |  |  |  | 23.9 | 75.02
2004-06-18 | 12:00 | 28.9 | 84.02 | WEEKDAY | #N/A | 1990-06-18 | 12:00 | 25 | 77 |  |  | 2003-06-18 | 12:00 | 16 | 60.8 |  |  | 1994-06-18 | 12:00 | 26.7 | 80.06 | [5 empty] | 27.8 | 82.04 |  |  |  | 17 | 62.6 |  |  |  |  | 31.1 | 87.98 |  |  |  |  | 18.9 | 66.02 | [5 empty] | 15.6 | 60.08 |  |  |  | 26.1 | 78.98 |  |  |  |  | 14.4 | 57.92 |  |  |  |  | 25 | 77
2004-06-18 | 13:00 | 30.6 | 87.08 | WEEKDAY | #N/A | 1990-06-18 | 13:00 | 25.6 | 78.08 |  |  | 2003-06-18 | 13:00 | 16 | 60.8 |  |  | 1994-06-18 | 13:00 | 26.7 | 80.06 | [5 empty] | 28.3 | 82.94 |  |  |  | 17 | 62.6 |  |  |  |  | 31.1 | 87.98 |  |  |  |  | 20.6 | 69.08 | [5 empty] | 15.6 | 60.08 |  |  |  | 26.1 | 78.98 |  |  |  |  | 15 | 59 |  |  |  |  | 26.1 | 78.98
2004-06-18 | 14:00 | 31.7 | 89.06 | WEEKDAY | #N/A | 1990-06-18 | 14:00 | 26.7 | 80.06 |  |  | 2003-06-18 | 14:00 | 16.6 | 61.88 |  |  | 1994-06-18 | 14:00 | 26.1 | 78.98 | [5 empty] | 28.3 | 82.94 |  |  |  | 17 | 62.6 |  |  |  |  | 31.7 | 89.06 |  |  |  |  | 20 | 68 | [5 empty] | 16 | 60.8 |  |  |  | 25.6 | 78.08 |  |  |  |  | 16.1 | 60.98 |  |  |  |  | 26.7 | 80.06
2004-06-18 | 15:00 | 32.2 | 89.96 | WEEKDAY | #N/A | 1990-06-18 | 15:00 | 25 | 77 |  |  | 2003-06-18 | 15:00 | 16.9 | 62.42 |  |  | 1994-06-18 | 15:00 | 26.1 | 78.98 | [5 empty] | 28.9 | 84.02 |  |  |  | 17 | 62.6 |  |  |  |  | 31.1 | 87.98 |  |  |  |  | 21.1 | 69.98 | [5 empty] | 16.3 | 61.34 |  |  |  | 26.1 | 78.98 |  |  |  |  | 17.2 | 62.96 |  |  |  |  | 27.2 | 80.96
2004-06-18 | 16:00 | 32.8 | 91.04 | WEEKDAY | #N/A | 1990-06-18 | 16:00 | 24.4 | 75.92 |  |  | 2003-06-18 | 16:00 | 17 | 62.6 |  |  | 1994-06-18 | 16:00 | 25.6 | 78.08 | [5 empty] | 27.8 | 82.04 |  |  |  | 17 | 62.6 |  |  |  |  | 31.1 | 87.98 |  |  |  |  | 21.1 | 69.98 | [5 empty] | 16.7 | 62.06 |  |  |  | 22.8 | 73.04 |  |  |  |  | 17.8 | 64.04 |  |  |  |  | 26.1 | 78.98
2004-06-18 | 17:00 | 29.4 | 84.92 | WEEKDAY | #N/A | 1990-06-18 | 17:00 | 22.8 | 73.04 |  |  | 2003-06-18 | 17:00 | 18 | 64.4 |  |  | 1994-06-18 | 17:00 | 25 | 77 | [5 empty] | 26.1 | 78.98 |  |  |  | 17 | 62.6 |  |  |  |  | 31.1 | 87.98 |  |  |  |  | 21.1 | 69.98 | [5 empty] | 16.7 | 62.06 |  |  |  | 23.3 | 73.94 |  |  |  |  | 18.9 | 66.02 |  |  |  |  | 25 | 77
2004-06-18 | 18:00 | 27.8 | 82.04 | WEEKDAY | #N/A | 1990-06-18 | 18:00 | 21.1 | 69.98 |  |  | 2003-06-18 | 18:00 | 18 | 64.4 |  |  | 1994-06-18 | 18:00 | 23.3 | 73.94 | [5 empty] | 24.4 | 75.92 |  |  |  | 17 | 62.6 |  |  |  |  | 30 | 86 |  |  |  |  | 20.6 | 69.08 | [5 empty] | 16.7 | 62.06 |  |  |  | 22.8 | 73.04 |  |  |  |  | 20 | 68 |  |  |  |  | 24.4 | 75.92
2004-06-18 | 19:00 | 27.2 | 80.96 | WEEKDAY | #N/A | 1990-06-18 | 19:00 | 21.7 | 71.06 |  |  | 2003-06-18 | 19:00 | 18 | 64.4 |  |  | 1994-06-18 | 19:00 | 22.8 | 73.04 | [5 empty] | 23.3 | 73.94 |  |  |  | 17 | 62.6 |  |  |  |  | 28.9 | 84.02 |  |  |  |  | 19.4 | 66.92 | [5 empty] | 16.7 | 62.06 |  |  |  | 21.1 | 69.98 |  |  |  |  | 18.9 | 66.02 |  |  |  |  | 23.3 | 73.94
2004-06-18 | 20:00 | 27.8 | 82.04 | WEEKDAY | #N/A | 1990-06-18 | 20:00 | 21.7 | 71.06 |  |  | 2003-06-18 | 20:00 | 18 | 64.4 |  |  | 1994-06-18 | 20:00 | 22.2 | 71.96 | [5 empty] | 22.8 | 73.04 |  |  |  | 17 | 62.6 |  |  |  |  | 27.2 | 80.96 |  |  |  |  | 17.8 | 64.04 | [5 empty] | 14.8 | 58.64 |  |  |  | 21.1 | 69.98 |  |  |  |  | 16.7 | 62.06 |  |  |  |  | 21.1 | 69.98
2004-06-18 | 21:00 | 23.3 | 73.94 | WEEKDAY | #N/A | 1990-06-18 | 21:00 | 21.1 | 69.98 |  |  | 2003-06-18 | 21:00 | 17 | 62.6 |  |  | 1994-06-18 | 21:00 | 22.2 | 71.96 | [5 empty] | 22.2 | 71.96 |  |  |  | 16 | 60.8 |  |  |  |  | 26.7 | 80.06 |  |  |  |  | 16.7 | 62.06 | [5 empty] | 13 | 55.4 |  |  |  | 20 | 68 |  |  |  |  | 15 | 59 |  |  |  |  | 18.3 | 64.94
2004-06-18 | 22:00 | 24.4 | 75.92 | WEEKDAY | #N/A | 1990-06-18 | 22:00 | 21.1 | 69.98 |  |  | 2003-06-18 | 22:00 | 17 | 62.6 |  |  | 1994-06-18 | 22:00 | 22.8 | 73.04 | [5 empty] | 22.2 | 71.96 |  |  |  | 16 | 60.8 |  |  |  |  | 26.7 | 80.06 |  |  |  |  | 15 | 59 | [5 empty] | 11.1 | 51.98 |  |  |  | 19.4 | 66.92 |  |  |  |  | 13.9 | 57.02 |  |  |  |  | 17.2 | 62.96
2004-06-18 | 23:00 | 23.9 | 75.02 | WEEKDAY | #N/A | 1990-06-18 | 23:00 | 21.1 | 69.98 |  |  | 2003-06-18 | 23:00 | 17 | 62.6 |  |  | 1994-06-18 | 23:00 | 22.8 | 73.04 | [5 empty] | 22.2 | 71.96 |  |  |  | 16 | 60.8 |  |  |  |  | 24.4 | 75.92 |  |  |  |  | 13.9 | 57.02 | [5 empty] | 10.5 | 50.9 |  |  |  | 18.9 | 66.02 |  |  |  |  | 11.7 | 53.06 |  |  |  |  | 15.6 | 60.08
2004-06-18 | 24:00 | 22.8 | 73.04 | WEEKDAY | #N/A | 1990-06-18 | 24:00 | 21.1 | 69.98 |  |  | 2003-06-18 | 24:00 | 16.8 | 62.24 |  |  | 1994-06-18 | 24:00 | 24.4 | 75.92 | [5 empty] | 22.8 | 73.04 |  |  |  | 16 | 60.8 |  |  |  |  | 23.3 | 73.94 |  |  |  |  | 13.9 | 57.02 | [5 empty] | 10 | 50 |  |  |  | 18.3 | 64.94 |  |  |  |  | 12.2 | 53.96 |  |  |  |  | 15.6 | 60.08
2004-06-19 | 1:00 | 22.8 | 73.04 | SATURDAY | #N/A | 1990-06-19 | 1:00 | 21.1 | 69.98 |  |  | 2003-06-19 | 1:00 | 16.9 | 62.42 |  |  | 1994-06-19 | 1:00 | 23.9 | 75.02 | [5 empty] | 22.8 | 73.04 |  |  |  | 16 | 60.8 |  |  |  |  | 23.9 | 75.02 |  |  |  |  | 13.3 | 55.94 | [5 empty] | 9.4 | 48.92 |  |  |  | 17.8 | 64.04 |  |  |  |  | 10.6 | 51.08 |  |  |  |  | 13.9 | 57.02
2004-06-19 | 2:00 | 22.8 | 73.04 | SATURDAY | #N/A | 1990-06-19 | 2:00 | 20.6 | 69.08 |  |  | 2003-06-19 | 2:00 | 16.9 | 62.42 |  |  | 1994-06-19 | 2:00 | 23.3 | 73.94 | [5 empty] | 22.8 | 73.04 |  |  |  | 15 | 59 |  |  |  |  | 22.2 | 71.96 |  |  |  |  | 13.3 | 55.94 | [5 empty] | 9.2 | 48.56 |  |  |  | 17.2 | 62.96 |  |  |  |  | 11.1 | 51.98 |  |  |  |  | 16.1 | 60.98
2004-06-19 | 3:00 | 22.2 | 71.96 | SATURDAY | #N/A | 1990-06-19 | 3:00 | 20.6 | 69.08 |  |  | 2003-06-19 | 3:00 | 17 | 62.6 |  |  | 1994-06-19 | 3:00 | 23.9 | 75.02 | [5 empty] | 23.3 | 73.94 |  |  |  | 15 | 59 |  |  |  |  | 22.2 | 71.96 |  |  |  |  | 13.3 | 55.94 | [5 empty] | 9.1 | 48.38 |  |  |  | 17.2 | 62.96 |  |  |  |  | 10.6 | 51.08 |  |  |  |  | 15.6 | 60.08
2004-06-19 | 4:00 | 22.2 | 71.96 | SATURDAY | #N/A | 1990-06-19 | 4:00 | 21.1 | 69.98 |  |  | 2003-06-19 | 4:00 | 17 | 62.6 |  |  | 1994-06-19 | 4:00 | 23.3 | 73.94 | [5 empty] | 22.8 | 73.04 |  |  |  | 15 | 59 |  |  |  |  | 21.1 | 69.98 |  |  |  |  | 13.3 | 55.94 | [5 empty] | 8.9 | 48.02 |  |  |  | 16.7 | 62.06 |  |  |  |  | 10 | 50 |  |  |  |  | 16.1 | 60.98
2004-06-19 | 5:00 | 21.1 | 69.98 | SATURDAY | #N/A | 1990-06-19 | 5:00 | 20.6 | 69.08 |  |  | 2003-06-19 | 5:00 | 17 | 62.6 |  |  | 1994-06-19 | 5:00 | 23.9 | 75.02 | [5 empty] | 22.2 | 71.96 |  |  |  | 15 | 59 |  |  |  |  | 21.1 | 69.98 |  |  |  |  | 10 | 50 | [5 empty] | 10.9 | 51.62 |  |  |  | 16.7 | 62.06 |  |  |  |  | 9.4 | 48.92 |  |  |  |  | 17.2 | 62.96
2004-06-19 | 6:00 | 21.1 | 69.98 | SATURDAY | #N/A | 1990-06-19 | 6:00 | 21.1 | 69.98 |  |  | 2003-06-19 | 6:00 | 17.4 | 63.32 |  |  | 1994-06-19 | 6:00 | 25 | 77 | [5 empty] | 23.9 | 75.02 |  |  |  | 15 | 59 |  |  |  |  | 22.2 | 71.96 |  |  |  |  | 12.8 | 55.04 | [5 empty] | 13 | 55.4 |  |  |  | 16.7 | 62.06 |  |  |  |  | 11.7 | 53.06 |  |  |  |  | 20 | 68
2004-06-19 | 7:00 | 23.3 | 73.94 | SATURDAY | #N/A | 1990-06-19 | 7:00 | 22.2 | 71.96 |  |  | 2003-06-19 | 7:00 | 18 | 64.4 |  |  | 1994-06-19 | 7:00 | 27.2 | 80.96 | [5 empty] | 27.2 | 80.96 |  |  |  | 16 | 60.8 |  |  |  |  | 23.3 | 73.94 |  |  |  |  | 15 | 59 | [5 empty] | 15 | 59 |  |  |  | 16.7 | 62.06 |  |  |  |  | 15 | 59 |  |  |  |  | 21.7 | 71.06
2004-06-19 | 8:00 | 23.9 | 75.02 | SATURDAY | #N/A | 1990-06-19 | 8:00 | 22.8 | 73.04 |  |  | 2003-06-19 | 8:00 | 19 | 66.2 |  |  | 1994-06-19 | 8:00 | 29.4 | 84.92 | [5 empty] | 28.9 | 84.02 |  |  |  | 18 | 64.4 |  |  |  |  | 24.4 | 75.92 |  |  |  |  | 17.8 | 64.04 | [5 empty] | 17.2 | 62.96 |  |  |  | 17.2 | 62.96 |  |  |  |  | 19.4 | 66.92 |  |  |  |  | 22.8 | 73.04
2004-06-19 | 9:00 | 26.7 | 80.06 | SATURDAY | #N/A | 1990-06-19 | 9:00 | 22.8 | 73.04 |  |  | 2003-06-19 | 9:00 | 19 | 66.2 |  |  | 1994-06-19 | 9:00 | 32.2 | 89.96 | [5 empty] | 31.1 | 87.98 |  |  |  | 18 | 64.4 |  |  |  |  | 25 | 77 |  |  |  |  | 20 | 68 | [5 empty] | 19.5 | 67.1 |  |  |  | 17.8 | 64.04 |  |  |  |  | 21.1 | 69.98 |  |  |  |  | 23.9 | 75.02
2004-06-19 | 10:00 | 25.6 | 78.08 | SATURDAY | #N/A | 1990-06-19 | 10:00 | 23.3 | 73.94 |  |  | 2003-06-19 | 10:00 | 20 | 68 |  |  | 1994-06-19 | 10:00 | 33.3 | 91.94 | [5 empty] | 32.8 | 91.04 |  |  |  | 18 | 64.4 |  |  |  |  | 26.1 | 78.98 |  |  |  |  | 22.2 | 71.96 | [5 empty] | 21.7 | 71.06 |  |  |  | 17.8 | 64.04 |  |  |  |  | 21.7 | 71.06 |  |  |  |  | 24.4 | 75.92
2004-06-19 | 11:00 | 26.1 | 78.98 | SATURDAY | #N/A | 1990-06-19 | 11:00 | 25 | 77 |  |  | 2003-06-19 | 11:00 | 21 | 69.8 |  |  | 1994-06-19 | 11:00 | 36.1 | 96.98 | [5 empty] | 34.4 | 93.92 |  |  |  | 21 | 69.8 |  |  |  |  | 26.7 | 80.06 |  |  |  |  | 23.3 | 73.94 | [5 empty] | 22.6 | 72.68 |  |  |  | 19.4 | 66.92 |  |  |  |  | 21.7 | 71.06 |  |  |  |  | 26.7 | 80.06
2004-06-19 | 12:00 | 25.6 | 78.08 | SATURDAY | #N/A | 1990-06-19 | 12:00 | 26.1 | 78.98 |  |  | 2003-06-19 | 12:00 | 21 | 69.8 |  |  | 1994-06-19 | 12:00 | 36.7 | 98.06 | [5 empty] | 35 | 95 |  |  |  | 22 | 71.6 |  |  |  |  | 27.2 | 80.96 |  |  |  |  | 24.4 | 75.92 | [5 empty] | 23.5 | 74.3 |  |  |  | 22.2 | 71.96 |  |  |  |  | 22.2 | 71.96 |  |  |  |  | 28.3 | 82.94
2004-06-19 | 13:00 | 26.7 | 80.06 | SATURDAY | #N/A | 1990-06-19 | 13:00 | 27.8 | 82.04 |  |  | 2003-06-19 | 13:00 | 21 | 69.8 |  |  | 1994-06-19 | 13:00 | 35 | 95 | [5 empty] | 35 | 95 |  |  |  | 20 | 68 |  |  |  |  | 27.8 | 82.04 |  |  |  |  | 25 | 77 | [5 empty] | 24.4 | 75.92 |  |  |  | 22.8 | 73.04 |  |  |  |  | 22.2 | 71.96 |  |  |  |  | 30 | 86
2004-06-19 | 14:00 | 26.7 | 80.06 | SATURDAY | #N/A | 1990-06-19 | 14:00 | 26.7 | 80.06 |  |  | 2003-06-19 | 14:00 | 21 | 69.8 |  |  | 1994-06-19 | 14:00 | 34.4 | 93.92 | [5 empty] | 35 | 95 |  |  |  | 20 | 68 |  |  |  |  | 27.8 | 82.04 |  |  |  |  | 23.9 | 75.02 | [5 empty] | 24.6 | 76.28 |  |  |  | 22.8 | 73.04 |  |  |  |  | 23.3 | 73.94 |  |  |  |  | 28.9 | 84.02
2004-06-19 | 15:00 | 26.7 | 80.06 | SATURDAY | #N/A | 1990-06-19 | 15:00 | 26.1 | 78.98 |  |  | 2003-06-19 | 15:00 | 22 | 71.6 |  |  | 1994-06-19 | 15:00 | 33.3 | 91.94 | [5 empty] | 35.6 | 96.08 |  |  |  | 20 | 68 |  |  |  |  | 26.7 | 80.06 |  |  |  |  | 22.2 | 71.96 | [5 empty] | 24.8 | 76.64 |  |  |  | 23.3 | 73.94 |  |  |  |  | 23.9 | 75.02 |  |  |  |  | 27.8 | 82.04
2004-06-19 | 16:00 | 26.1 | 78.98 | SATURDAY | #N/A | 1990-06-19 | 16:00 | 24.4 | 75.92 |  |  | 2003-06-19 | 16:00 | 22 | 71.6 |  |  | 1994-06-19 | 16:00 | 31.1 | 87.98 | [5 empty] | 34.4 | 93.92 |  |  |  | 23 | 73.4 |  |  |  |  | 27.2 | 80.96 |  |  |  |  | 20 | 68 | [5 empty] | 25 | 77 |  |  |  | 22.8 | 73.04 |  |  |  |  | 23.3 | 73.94 |  |  |  |  | 26.1 | 78.98
2004-06-19 | 17:00 | 25.6 | 78.08 | SATURDAY | #N/A | 1990-06-19 | 17:00 | 20 | 68 |  |  | 2003-06-19 | 17:00 | 22 | 71.6 |  |  | 1994-06-19 | 17:00 | 33.3 | 91.94 | [5 empty] | 34.4 | 93.92 |  |  |  | 23 | 73.4 |  |  |  |  | 26.1 | 78.98 |  |  |  |  | 17.8 | 64.04 | [5 empty] | 23.9 | 75.02 |  |  |  | 22.8 | 73.04 |  |  |  |  | 23.3 | 73.94 |  |  |  |  | 22.2 | 71.96
2004-06-19 | 18:00 | 25 | 77 | SATURDAY | #N/A | 1990-06-19 | 18:00 | 20.6 | 69.08 |  |  | 2003-06-19 | 18:00 | 21 | 69.8 |  |  | 1994-06-19 | 18:00 | 32.2 | 89.96 | [5 empty] | 32.8 | 91.04 |  |  |  | 23 | 73.4 |  |  |  |  | 25 | 77 |  |  |  |  | 16.1 | 60.98 | [5 empty] | 22.8 | 73.04 |  |  |  | 22.8 | 73.04 |  |  |  |  | 22.8 | 73.04 |  |  |  |  | 22.2 | 71.96
2004-06-19 | 19:00 | 24.4 | 75.92 | SATURDAY | #N/A | 1990-06-19 | 19:00 | 20 | 68 |  |  | 2003-06-19 | 19:00 | 20 | 68 |  |  | 1994-06-19 | 19:00 | 31.7 | 89.06 | [5 empty] | 30.6 | 87.08 |  |  |  | 22 | 71.6 |  |  |  |  | 23.3 | 73.94 |  |  |  |  | 15 | 59 | [5 empty] | 21.7 | 71.06 |  |  |  | 22.2 | 71.96 |  |  |  |  | 21.1 | 69.98 |  |  |  |  | 21.7 | 71.06
2004-06-19 | 20:00 | 22.8 | 73.04 | SATURDAY | #N/A | 1990-06-19 | 20:00 | 20.6 | 69.08 |  |  | 2003-06-19 | 20:00 | 19 | 66.2 |  |  | 1994-06-19 | 20:00 | 30 | 86 | [5 empty] | 28.9 | 84.02 |  |  |  | 18 | 64.4 |  |  |  |  | 21.7 | 71.06 |  |  |  |  | 15 | 59 | [5 empty] | 19.5 | 67.1 |  |  |  | 20.6 | 69.08 |  |  |  |  | 18.3 | 64.94 |  |  |  |  | 21.1 | 69.98
2004-06-19 | 21:00 | 21.7 | 71.06 | SATURDAY | #N/A | 1990-06-19 | 21:00 | 20.6 | 69.08 |  |  | 2003-06-19 | 21:00 | 18 | 64.4 |  |  | 1994-06-19 | 21:00 | 28.9 | 84.02 | [5 empty] | 26.7 | 80.06 |  |  |  | 16 | 60.8 |  |  |  |  | 20 | 68 |  |  |  |  | 15 | 59 | [5 empty] | 17.2 | 62.96 |  |  |  | 18.9 | 66.02 |  |  |  |  | 17.2 | 62.96 |  |  |  |  | 21.1 | 69.98
2004-06-19 | 22:00 | 20 | 68 | SATURDAY | #N/A | 1990-06-19 | 22:00 | 20.6 | 69.08 |  |  | 2003-06-19 | 22:00 | 18 | 64.4 |  |  | 1994-06-19 | 22:00 | 27.8 | 82.04 | [5 empty] | 25.6 | 78.08 |  |  |  | 14 | 57.2 |  |  |  |  | 19.4 | 66.92 |  |  |  |  | 14.4 | 57.92 | [5 empty] | 15 | 59 |  |  |  | 18.9 | 66.02 |  |  |  |  | 15 | 59 |  |  |  |  | 21.1 | 69.98
2004-06-19 | 23:00 | 19.4 | 66.92 | SATURDAY | #N/A | 1990-06-19 | 23:00 | 19.4 | 66.92 |  |  | 2003-06-19 | 23:00 | 18 | 64.4 |  |  | 1994-06-19 | 23:00 | 26.7 | 80.06 | [5 empty] | 24.4 | 75.92 |  |  |  | 14 | 57.2 |  |  |  |  | 18.3 | 64.94 |  |  |  |  | 14.4 | 57.92 | [5 empty] | 13.7 | 56.66 |  |  |  | 18.3 | 64.94 |  |  |  |  | 13.9 | 57.02 |  |  |  |  | 20.6 | 69.08
2004-06-19 | 24:00 | 18.3 | 64.94 | SATURDAY | #N/A | 1990-06-19 | 24:00 | 19.4 | 66.92 |  |  | 2003-06-19 | 24:00 | 19 | 66.2 |  |  | 1994-06-19 | 24:00 | 24.4 | 75.92 | [5 empty] | 22.8 | 73.04 |  |  |  | 13 | 55.4 |  |  |  |  | 17.8 | 64.04 |  |  |  |  | 14.4 | 57.92 | [5 empty] | 12.4 | 54.32 |  |  |  | 17.2 | 62.96 |  |  |  |  | 12.2 | 53.96 |  |  |  |  | 20.6 | 69.08
2004-06-20 | 1:00 | 17.2 | 62.96 | SUNDAY | #N/A | 1990-06-20 | 1:00 | 19.4 | 66.92 |  |  | 2003-06-20 | 1:00 | 18 | 64.4 |  |  | 1994-06-20 | 1:00 | 23.9 | 75.02 | [5 empty] | 21.7 | 71.06 |  |  |  | 13 | 55.4 |  |  |  |  | 16.7 | 62.06 |  |  |  |  | 14.4 | 57.92 | [5 empty] | 11.1 | 51.98 |  |  |  | 15.6 | 60.08 |  |  |  |  | 11.1 | 51.98 |  |  |  |  | 20 | 68
2004-06-20 | 2:00 | 16.7 | 62.06 | SUNDAY | #N/A | 1990-06-20 | 2:00 | 20 | 68 |  |  | 2003-06-20 | 2:00 | 18 | 64.4 |  |  | 1994-06-20 | 2:00 | 23.9 | 75.02 | [5 empty] | 21.1 | 69.98 |  |  |  | 12.3 | 54.14 |  |  |  |  | 15.6 | 60.08 |  |  |  |  | 14.4 | 57.92 | [5 empty] | 10.7 | 51.26 |  |  |  | 15.6 | 60.08 |  |  |  |  | 11.1 | 51.98 |  |  |  |  | 20 | 68
2004-06-20 | 3:00 | 16.1 | 60.98 | SUNDAY | #N/A | 1990-06-20 | 3:00 | 18.9 | 66.02 |  |  | 2003-06-20 | 3:00 | 18 | 64.4 |  |  | 1994-06-20 | 3:00 | 22.2 | 71.96 | [5 empty] | 20.6 | 69.08 |  |  |  | 11.7 | 53.06 |  |  |  |  | 15 | 59 |  |  |  |  | 15 | 59 | [5 empty] | 10.4 | 50.72 |  |  |  | 14.4 | 57.92 |  |  |  |  | 10 | 50 |  |  |  |  | 19.4 | 66.92
2004-06-20 | 4:00 | 15.6 | 60.08 | SUNDAY | #N/A | 1990-06-20 | 4:00 | 18.9 | 66.02 |  |  | 2003-06-20 | 4:00 | 18 | 64.4 |  |  | 1994-06-20 | 4:00 | 21.1 | 69.98 | [5 empty] | 18.9 | 66.02 |  |  |  | 11.2 | 52.16 |  |  |  |  | 14.4 | 57.92 |  |  |  |  | 15 | 59 | [5 empty] | 10 | 50 |  |  |  | 13.9 | 57.02 |  |  |  |  | 10 | 50 |  |  |  |  | 18.9 | 66.02
2004-06-20 | 5:00 | 15 | 59 | SUNDAY | #N/A | 1990-06-20 | 5:00 | 18.3 | 64.94 |  |  | 2003-06-20 | 5:00 | 18 | 64.4 |  |  | 1994-06-20 | 5:00 | 20.6 | 69.08 | [5 empty] | 18.9 | 66.02 |  |  |  | 11 | 51.8 |  |  |  |  | 15 | 59 |  |  |  |  | 15 | 59 | [5 empty] | 11.7 | 53.06 |  |  |  | 12.8 | 55.04 |  |  |  |  | 10 | 50 |  |  |  |  | 18.3 | 64.94
2004-06-20 | 6:00 | 15.6 | 60.08 | SUNDAY | #N/A | 1990-06-20 | 6:00 | 18.9 | 66.02 |  |  | 2003-06-20 | 6:00 | 18 | 64.4 |  |  | 1994-06-20 | 6:00 | 21.7 | 71.06 | [5 empty] | 20.6 | 69.08 |  |  |  | 11 | 51.8 |  |  |  |  | 15.6 | 60.08 |  |  |  |  | 15 | 59 | [5 empty] | 13.3 | 55.94 |  |  |  | 13.3 | 55.94 |  |  |  |  | 11.7 | 53.06 |  |  |  |  | 17.8 | 64.04
2004-06-20 | 7:00 | 16.1 | 60.98 | SUNDAY | #N/A | 1990-06-20 | 7:00 | 19.4 | 66.92 |  |  | 2003-06-20 | 7:00 | 18 | 64.4 |  |  | 1994-06-20 | 7:00 | 22.8 | 73.04 | [5 empty] | 22.8 | 73.04 |  |  |  | 16 | 60.8 |  |  |  |  | 16.7 | 62.06 |  |  |  |  | 15 | 59 | [5 empty] | 15 | 59 |  |  |  | 16.1 | 60.98 |  |  |  |  | 14.4 | 57.92 |  |  |  |  | 19.4 | 66.92
2004-06-20 | 8:00 | 17.2 | 62.96 | SUNDAY | #N/A | 1990-06-20 | 8:00 | 21.1 | 69.98 |  |  | 2003-06-20 | 8:00 | 18 | 64.4 |  |  | 1994-06-20 | 8:00 | 25 | 77 | [5 empty] | 23.9 | 75.02 |  |  |  | 19 | 66.2 |  |  |  |  | 20 | 68 |  |  |  |  | 15 | 59 | [5 empty] | 17.6 | 63.68 |  |  |  | 18.9 | 66.02 |  |  |  |  | 19.4 | 66.92 |  |  |  |  | 18.9 | 66.02
2004-06-20 | 9:00 | 17.8 | 64.04 | SUNDAY | #N/A | 1990-06-20 | 9:00 | 22.2 | 71.96 |  |  | 2003-06-20 | 9:00 | 18 | 64.4 |  |  | 1994-06-20 | 9:00 | 26.7 | 80.06 | [5 empty] | 26.1 | 78.98 |  |  |  | 19 | 66.2 |  |  |  |  | 21.7 | 71.06 |  |  |  |  | 16.1 | 60.98 | [5 empty] | 20.2 | 68.36 |  |  |  | 21.7 | 71.06 |  |  |  |  | 22.8 | 73.04 |  |  |  |  | 18.3 | 64.94
2004-06-20 | 10:00 | 18.3 | 64.94 | SUNDAY | #N/A | 1990-06-20 | 10:00 | 23.3 | 73.94 |  |  | 2003-06-20 | 10:00 | 18 | 64.4 |  |  | 1994-06-20 | 10:00 | 27.2 | 80.96 | [5 empty] | 26.1 | 78.98 |  |  |  | 23 | 73.4 |  |  |  |  | 22.8 | 73.04 |  |  |  |  | 17.2 | 62.96 | [5 empty] | 22.8 | 73.04 |  |  |  | 23.3 | 73.94 |  |  |  |  | 24.4 | 75.92 |  |  |  |  | 20 | 68
2004-06-20 | 11:00 | 20 | 68 | SUNDAY | #N/A | 1990-06-20 | 11:00 | 23.9 | 75.02 |  |  | 2003-06-20 | 11:00 | 18 | 64.4 |  |  | 1994-06-20 | 11:00 | 26.7 | 80.06 | [5 empty] | 25.6 | 78.08 |  |  |  | 24 | 75.2 |  |  |  |  | 25 | 77 |  |  |  |  | 18.3 | 64.94 | [5 empty] | 24.3 | 75.74 |  |  |  | 24.4 | 75.92 |  |  |  |  | 25.6 | 78.08 |  |  |  |  | 20 | 68
2004-06-20 | 12:00 | 20.6 | 69.08 | SUNDAY | #N/A | 1990-06-20 | 12:00 | 24.4 | 75.92 |  |  | 2003-06-20 | 12:00 | 19 | 66.2 |  |  | 1994-06-20 | 12:00 | 27.2 | 80.96 | [5 empty] | 26.1 | 78.98 |  |  |  | 24 | 75.2 |  |  |  |  | 25.6 | 78.08 |  |  |  |  | 19.4 | 66.92 | [5 empty] | 25.7 | 78.26 |  |  |  | 25.6 | 78.08 |  |  |  |  | 26.7 | 80.06 |  |  |  |  | 21.1 | 69.98
2004-06-20 | 13:00 | 21.1 | 69.98 | SUNDAY | #N/A | 1990-06-20 | 13:00 | 24.4 | 75.92 |  |  | 2003-06-20 | 13:00 | 19 | 66.2 |  |  | 1994-06-20 | 13:00 | 26.7 | 80.06 | [5 empty] | 27.2 | 80.96 |  |  |  | 24 | 75.2 |  |  |  |  | 26.7 | 80.06 |  |  |  |  | 21.1 | 69.98 | [5 empty] | 27.2 | 80.96 |  |  |  | 26.7 | 80.06 |  |  |  |  | 27.2 | 80.96 |  |  |  |  | 21.7 | 71.06
2004-06-20 | 14:00 | 22.2 | 71.96 | SUNDAY | #N/A | 1990-06-20 | 14:00 | 24.4 | 75.92 |  |  | 2003-06-20 | 14:00 | 20 | 68 |  |  | 1994-06-20 | 14:00 | 27.2 | 80.96 | [5 empty] | 26.1 | 78.98 |  |  |  | 26 | 78.8 |  |  |  |  | 27.2 | 80.96 |  |  |  |  | 22.2 | 71.96 | [5 empty] | 27.2 | 80.96 |  |  |  | 26.7 | 80.06 |  |  |  |  | 27.8 | 82.04 |  |  |  |  | 21.1 | 69.98
2004-06-20 | 15:00 | 22.8 | 73.04 | SUNDAY | #N/A | 1990-06-20 | 15:00 | 25 | 77 |  |  | 2003-06-20 | 15:00 | 21 | 69.8 |  |  | 1994-06-20 | 15:00 | 27.2 | 80.96 | [5 empty] | 25.6 | 78.08 |  |  |  | 24 | 75.2 |  |  |  |  | 27.2 | 80.96 |  |  |  |  | 23.9 | 75.02 | [5 empty] | 27.2 | 80.96 |  |  |  | 26.7 | 80.06 |  |  |  |  | 28.3 | 82.94 |  |  |  |  | 21.1 | 69.98
2004-06-20 | 16:00 | 22.8 | 73.04 | SUNDAY | #N/A | 1990-06-20 | 16:00 | 25.6 | 78.08 |  |  | 2003-06-20 | 16:00 | 20 | 68 |  |  | 1994-06-20 | 16:00 | 25.6 | 78.08 | [5 empty] | 25.6 | 78.08 |  |  |  | 26 | 78.8 |  |  |  |  | 26.7 | 80.06 |  |  |  |  | 23.9 | 75.02 | [5 empty] | 27.2 | 80.96 |  |  |  | 27.8 | 82.04 |  |  |  |  | 28.3 | 82.94 |  |  |  |  | 21.1 | 69.98
2004-06-20 | 17:00 | 23.3 | 73.94 | SUNDAY | #N/A | 1990-06-20 | 17:00 | 25.6 | 78.08 |  |  | 2003-06-20 | 17:00 | 19.6 | 67.28 |  |  | 1994-06-20 | 17:00 | 25 | 77 | [5 empty] | 25 | 77 |  |  |  | 26.3 | 79.34 |  |  |  |  | 26.7 | 80.06 |  |  |  |  | 23.9 | 75.02 | [5 empty] | 26.5 | 79.7 |  |  |  | 26.7 | 80.06 |  |  |  |  | 27.8 | 82.04 |  |  |  |  | 21.1 | 69.98
2004-06-20 | 18:00 | 22.2 | 71.96 | SUNDAY | #N/A | 1990-06-20 | 18:00 | 25 | 77 |  |  | 2003-06-20 | 18:00 | 19 | 66.2 |  |  | 1994-06-20 | 18:00 | 23.9 | 75.02 | [5 empty] | 23.9 | 75.02 |  |  |  | 26 | 78.8 |  |  |  |  | 26.7 | 80.06 |  |  |  |  | 22.8 | 73.04 | [5 empty] | 25.7 | 78.26 |  |  |  | 26.1 | 78.98 |  |  |  |  | 27.2 | 80.96 |  |  |  |  | 20 | 68
2004-06-20 | 19:00 | 22.2 | 71.96 | SUNDAY | #N/A | 1990-06-20 | 19:00 | 24.4 | 75.92 |  |  | 2003-06-20 | 19:00 | 18 | 64.4 |  |  | 1994-06-20 | 19:00 | 22.8 | 73.04 | [5 empty] | 22.8 | 73.04 |  |  |  | 24 | 75.2 |  |  |  |  | 24.4 | 75.92 |  |  |  |  | 21.1 | 69.98 | [5 empty] | 25 | 77 |  |  |  | 25 | 77 |  |  |  |  | 26.1 | 78.98 |  |  |  |  | 19.4 | 66.92
2004-06-20 | 20:00 | 21.1 | 69.98 | SUNDAY | #N/A | 1990-06-20 | 20:00 | 23.9 | 75.02 |  |  | 2003-06-20 | 20:00 | 18 | 64.4 |  |  | 1994-06-20 | 20:00 | 21.1 | 69.98 | [5 empty] | 21.7 | 71.06 |  |  |  | 19 | 66.2 |  |  |  |  | 23.3 | 73.94 |  |  |  |  | 18.9 | 66.02 | [5 empty] | 22.8 | 73.04 |  |  |  | 23.9 | 75.02 |  |  |  |  | 23.9 | 75.02 |  |  |  |  | 18.3 | 64.94
2004-06-20 | 21:00 | 21.1 | 69.98 | SUNDAY | #N/A | 1990-06-20 | 21:00 | 23.9 | 75.02 |  |  | 2003-06-20 | 21:00 | 17 | 62.6 |  |  | 1994-06-20 | 21:00 | 21.1 | 69.98 | [5 empty] | 21.1 | 69.98 |  |  |  | 17 | 62.6 |  |  |  |  | 22.2 | 71.96 |  |  |  |  | 17.2 | 62.96 | [5 empty] | 20.5 | 68.9 |  |  |  | 22.8 | 73.04 |  |  |  |  | 22.2 | 71.96 |  |  |  |  | 17.8 | 64.04
2004-06-20 | 22:00 | 21.1 | 69.98 | SUNDAY | #N/A | 1990-06-20 | 22:00 | 23.3 | 73.94 |  |  | 2003-06-20 | 22:00 | 16 | 60.8 |  |  | 1994-06-20 | 22:00 | 20.6 | 69.08 | [5 empty] | 21.1 | 69.98 |  |  |  | 16 | 60.8 |  |  |  |  | 21.7 | 71.06 |  |  |  |  | 16.1 | 60.98 | [5 empty] | 18.3 | 64.94 |  |  |  | 21.7 | 71.06 |  |  |  |  | 21.1 | 69.98 |  |  |  |  | 17.2 | 62.96
2004-06-20 | 23:00 | 20.6 | 69.08 | SUNDAY | #N/A | 1990-06-20 | 23:00 | 23.9 | 75.02 |  |  | 2003-06-20 | 23:00 | 16 | 60.8 |  |  | 1994-06-20 | 23:00 | 20.6 | 69.08 | [5 empty] | 20 | 68 |  |  |  | 16 | 60.8 |  |  |  |  | 21.1 | 69.98 |  |  |  |  | 11.7 | 53.06 | [5 empty] | 17.2 | 62.96 |  |  |  | 20 | 68 |  |  |  |  | 20 | 68 |  |  |  |  | 17.2 | 62.96
2004-06-20 | 24:00 | 20 | 68 | SUNDAY | #N/A | 1990-06-20 | 24:00 | 23.3 | 73.94 |  |  | 2003-06-20 | 24:00 | 16 | 60.8 |  |  | 1994-06-20 | 24:00 | 20.6 | 69.08 | [5 empty] | 20 | 68 |  |  |  | 15 | 59 |  |  |  |  | 20.6 | 69.08 |  |  |  |  | 11.7 | 53.06 | [5 empty] | 16.1 | 60.98 |  |  |  | 18.9 | 66.02 |  |  |  |  | 18.9 | 66.02 |  |  |  |  | 15.6 | 60.08
2004-06-21 | 1:00 | 20 | 68 | WEEKDAY | #N/A | 1990-06-21 | 1:00 | 23.3 | 73.94 |  |  | 2003-06-21 | 1:00 | 15 | 59 |  |  | 1994-06-21 | 1:00 | 20.6 | 69.08 | [5 empty] | 20 | 68 |  |  |  | 15 | 59 |  |  |  |  | 20.6 | 69.08 |  |  |  |  | 9.4 | 48.92 | [5 empty] | 15 | 59 |  |  |  | 18.3 | 64.94 |  |  |  |  | 18.9 | 66.02 |  |  |  |  | 14.4 | 57.92
2004-06-21 | 2:00 | 19.4 | 66.92 | WEEKDAY | #N/A | 1990-06-21 | 2:00 | 23.3 | 73.94 |  |  | 2003-06-21 | 2:00 | 15 | 59 |  |  | 1994-06-21 | 2:00 | 20 | 68 | [5 empty] | 19.4 | 66.92 |  |  |  | 16 | 60.8 |  |  |  |  | 20.6 | 69.08 |  |  |  |  | 9.4 | 48.92 | [5 empty] | 14.6 | 58.28 |  |  |  | 18.3 | 64.94 |  |  |  |  | 17.8 | 64.04 |  |  |  |  | 13.9 | 57.02
2004-06-21 | 3:00 | 18.9 | 66.02 | WEEKDAY | #N/A | 1990-06-21 | 3:00 | 22.8 | 73.04 |  |  | 2003-06-21 | 3:00 | 15 | 59 |  |  | 1994-06-21 | 3:00 | 20 | 68 | [5 empty] | 20 | 68 |  |  |  | 15.5 | 59.9 |  |  |  |  | 18.3 | 64.94 |  |  |  |  | 8.3 | 46.94 | [5 empty] | 14.3 | 57.74 |  |  |  | 17.8 | 64.04 |  |  |  |  | 17.8 | 64.04 |  |  |  |  | 13.3 | 55.94
2004-06-21 | 4:00 | 18.3 | 64.94 | WEEKDAY | #N/A | 1990-06-21 | 4:00 | 22.8 | 73.04 |  |  | 2003-06-21 | 4:00 | 15 | 59 |  |  | 1994-06-21 | 4:00 | 20 | 68 | [5 empty] | 19.4 | 66.92 |  |  |  | 15 | 59 |  |  |  |  | 17.8 | 64.04 |  |  |  |  | 7.8 | 46.04 | [5 empty] | 13.9 | 57.02 |  |  |  | 18.3 | 64.94 |  |  |  |  | 18.3 | 64.94 |  |  |  |  | 13.9 | 57.02
2004-06-21 | 5:00 | 17.8 | 64.04 | WEEKDAY | #N/A | 1990-06-21 | 5:00 | 22.2 | 71.96 |  |  | 2003-06-21 | 5:00 | 15 | 59 |  |  | 1994-06-21 | 5:00 | 20 | 68 | [5 empty] | 19.4 | 66.92 |  |  |  | 14 | 57.2 |  |  |  |  | 17.8 | 64.04 |  |  |  |  | 7.8 | 46.04 | [5 empty] | 16.1 | 60.98 |  |  |  | 18.3 | 64.94 |  |  |  |  | 18.9 | 66.02 |  |  |  |  | 13.9 | 57.02
2004-06-21 | 6:00 | 19.4 | 66.92 | WEEKDAY | #N/A | 1990-06-21 | 6:00 | 21.7 | 71.06 |  |  | 2003-06-21 | 6:00 | 15 | 59 |  |  | 1994-06-21 | 6:00 | 20.6 | 69.08 | [5 empty] | 20.6 | 69.08 |  |  |  | 16 | 60.8 |  |  |  |  | 17.8 | 64.04 |  |  |  |  | 10.6 | 51.08 | [5 empty] | 18.4 | 65.12 |  |  |  | 18.3 | 64.94 |  |  |  |  | 18.9 | 66.02 |  |  |  |  | 15.6 | 60.08
2004-06-21 | 7:00 | 20.6 | 69.08 | WEEKDAY | #N/A | 1990-06-21 | 7:00 | 20.6 | 69.08 |  |  | 2003-06-21 | 7:00 | 16 | 60.8 |  |  | 1994-06-21 | 7:00 | 21.1 | 69.98 | [5 empty] | 21.7 | 71.06 |  |  |  | 22 | 71.6 |  |  |  |  | 16.7 | 62.06 |  |  |  |  | 13.9 | 57.02 | [5 empty] | 20.6 | 69.08 |  |  |  | 19.4 | 66.92 |  |  |  |  | 20 | 68 |  |  |  |  | 17.8 | 64.04
2004-06-21 | 8:00 | 21.7 | 71.06 | WEEKDAY | #N/A | 1990-06-21 | 8:00 | 21.1 | 69.98 |  |  | 2003-06-21 | 8:00 | 16.1 | 60.98 |  |  | 1994-06-21 | 8:00 | 21.1 | 69.98 | [5 empty] | 22.8 | 73.04 |  |  |  | 22 | 71.6 |  |  |  |  | 17.8 | 64.04 |  |  |  |  | 16.1 | 60.98 | [5 empty] | 21.5 | 70.7 |  |  |  | 21.1 | 69.98 |  |  |  |  | 21.1 | 69.98 |  |  |  |  | 19.4 | 66.92
2004-06-21 | 9:00 | 22.2 | 71.96 | WEEKDAY | #N/A | 1990-06-21 | 9:00 | 20.6 | 69.08 |  |  | 2003-06-21 | 9:00 | 16 | 60.8 |  |  | 1994-06-21 | 9:00 | 21.1 | 69.98 | [5 empty] | 22.2 | 71.96 |  |  |  | 24 | 75.2 |  |  |  |  | 20 | 68 |  |  |  |  | 18.3 | 64.94 | [5 empty] | 22.4 | 72.32 |  |  |  | 18.9 | 66.02 |  |  |  |  | 22.2 | 71.96 |  |  |  |  | 20.6 | 69.08
2004-06-21 | 10:00 | 23.9 | 75.02 | WEEKDAY | #N/A | 1990-06-21 | 10:00 | 21.7 | 71.06 |  |  | 2003-06-21 | 10:00 | 17 | 62.6 |  |  | 1994-06-21 | 10:00 | 21.1 | 69.98 | [5 empty] | 21.7 | 71.06 |  |  |  | 24 | 75.2 |  |  |  |  | 18.9 | 66.02 |  |  |  |  | 20.6 | 69.08 | [5 empty] | 23.3 | 73.94 |  |  |  | 19.4 | 66.92 |  |  |  |  | 23.9 | 75.02 |  |  |  |  | 19.4 | 66.92
2004-06-21 | 11:00 | 24.4 | 75.92 | WEEKDAY | #N/A | 1990-06-21 | 11:00 | 21.7 | 71.06 |  |  | 2003-06-21 | 11:00 | 16 | 60.8 |  |  | 1994-06-21 | 11:00 | 21.1 | 69.98 | [5 empty] | 21.7 | 71.06 |  |  |  | 24 | 75.2 |  |  |  |  | 19.4 | 66.92 |  |  |  |  | 21.7 | 71.06 | [5 empty] | 23.9 | 75.02 |  |  |  | 19.4 | 66.92 |  |  |  |  | 24.4 | 75.92 |  |  |  |  | 19.4 | 66.92
2004-06-21 | 12:00 | 26.1 | 78.98 | WEEKDAY | #N/A | 1990-06-21 | 12:00 | 22.8 | 73.04 |  |  | 2003-06-21 | 12:00 | 16 | 60.8 |  |  | 1994-06-21 | 12:00 | 21.7 | 71.06 | [5 empty] | 22.2 | 71.96 |  |  |  | 24 | 75.2 |  |  |  |  | 21.1 | 69.98 |  |  |  |  | 22.8 | 73.04 | [5 empty] | 24.4 | 75.92 |  |  |  | 19.4 | 66.92 |  |  |  |  | 24.4 | 75.92 |  |  |  |  | 21.1 | 69.98
2004-06-21 | 13:00 | 26.7 | 80.06 | WEEKDAY | #N/A | 1990-06-21 | 13:00 | 22.8 | 73.04 |  |  | 2003-06-21 | 13:00 | 16 | 60.8 |  |  | 1994-06-21 | 13:00 | 21.7 | 71.06 | [5 empty] | 23.3 | 73.94 |  |  |  | 24 | 75.2 |  |  |  |  | 23.3 | 73.94 |  |  |  |  | 23.3 | 73.94 | [5 empty] | 25 | 77 |  |  |  | 19.4 | 66.92 |  |  |  |  | 23.9 | 75.02 |  |  |  |  | 21.1 | 69.98
2004-06-21 | 14:00 | 26.7 | 80.06 | WEEKDAY | #N/A | 1990-06-21 | 14:00 | 23.9 | 75.02 |  |  | 2003-06-21 | 14:00 | 15 | 59 |  |  | 1994-06-21 | 14:00 | 21.7 | 71.06 | [5 empty] | 21.7 | 71.06 |  |  |  | 27 | 80.6 |  |  |  |  | 26.1 | 78.98 |  |  |  |  | 24.4 | 75.92 | [5 empty] | 24.6 | 76.28 |  |  |  | 21.1 | 69.98 |  |  |  |  | 21.1 | 69.98 |  |  |  |  | 20 | 68
2004-06-21 | 15:00 | 26.1 | 78.98 | WEEKDAY | #N/A | 1990-06-21 | 15:00 | 24.4 | 75.92 |  |  | 2003-06-21 | 15:00 | 16 | 60.8 |  |  | 1994-06-21 | 15:00 | 22.2 | 71.96 | [5 empty] | 21.7 | 71.06 |  |  |  | 28 | 82.4 |  |  |  |  | 25.6 | 78.08 |  |  |  |  | 25 | 77 | [5 empty] | 24.3 | 75.74 |  |  |  | 21.7 | 71.06 |  |  |  |  | 21.7 | 71.06 |  |  |  |  | 21.7 | 71.06
2004-06-21 | 16:00 | 26.1 | 78.98 | WEEKDAY | #N/A | 1990-06-21 | 16:00 | 24.4 | 75.92 |  |  | 2003-06-21 | 16:00 | 17 | 62.6 |  |  | 1994-06-21 | 16:00 | 22.2 | 71.96 | [5 empty] | 22.2 | 71.96 |  |  |  | 27.2 | 80.96 |  |  |  |  | 27.8 | 82.04 |  |  |  |  | 25 | 77 | [5 empty] | 23.9 | 75.02 |  |  |  | 21.7 | 71.06 |  |  |  |  | 20.6 | 69.08 |  |  |  |  | 23.3 | 73.94
2004-06-21 | 17:00 | 25 | 77 | WEEKDAY | #N/A | 1990-06-21 | 17:00 | 25.6 | 78.08 |  |  | 2003-06-21 | 17:00 | 16 | 60.8 |  |  | 1994-06-21 | 17:00 | 22.8 | 73.04 | [5 empty] | 22.8 | 73.04 |  |  |  | 26 | 78.8 |  |  |  |  | 27.8 | 82.04 |  |  |  |  | 25 | 77 | [5 empty] | 21.5 | 70.7 |  |  |  | 21.7 | 71.06 |  |  |  |  | 21.1 | 69.98 |  |  |  |  | 22.8 | 73.04
2004-06-21 | 18:00 | 25 | 77 | WEEKDAY | #N/A | 1990-06-21 | 18:00 | 24.4 | 75.92 |  |  | 2003-06-21 | 18:00 | 16 | 60.8 |  |  | 1994-06-21 | 18:00 | 22.8 | 73.04 | [5 empty] | 22.2 | 71.96 |  |  |  | 25 | 77 |  |  |  |  | 26.1 | 78.98 |  |  |  |  | 25 | 77 | [5 empty] | 19.1 | 66.38 |  |  |  | 20.6 | 69.08 |  |  |  |  | 21.1 | 69.98 |  |  |  |  | 22.8 | 73.04
2004-06-21 | 19:00 | 23.3 | 73.94 | WEEKDAY | #N/A | 1990-06-21 | 19:00 | 23.3 | 73.94 |  |  | 2003-06-21 | 19:00 | 14 | 57.2 |  |  | 1994-06-21 | 19:00 | 22.2 | 71.96 | [5 empty] | 22.2 | 71.96 |  |  |  | 24 | 75.2 |  |  |  |  | 25.6 | 78.08 |  |  |  |  | 23.3 | 73.94 | [5 empty] | 16.7 | 62.06 |  |  |  | 19.4 | 66.92 |  |  |  |  | 21.1 | 69.98 |  |  |  |  | 21.1 | 69.98
2004-06-21 | 20:00 | 22.8 | 73.04 | WEEKDAY | #N/A | 1990-06-21 | 20:00 | 22.8 | 73.04 |  |  | 2003-06-21 | 20:00 | 14 | 57.2 |  |  | 1994-06-21 | 20:00 | 22.2 | 71.96 | [5 empty] | 21.7 | 71.06 |  |  |  | 24 | 75.2 |  |  |  |  | 23.9 | 75.02 |  |  |  |  | 18.3 | 64.94 | [5 empty] | 16.5 | 61.7 |  |  |  | 19.4 | 66.92 |  |  |  |  | 20.6 | 69.08 |  |  |  |  | 18.9 | 66.02
2004-06-21 | 21:00 | 22.2 | 71.96 | WEEKDAY | #N/A | 1990-06-21 | 21:00 | 21.7 | 71.06 |  |  | 2003-06-21 | 21:00 | 14 | 57.2 |  |  | 1994-06-21 | 21:00 | 22.2 | 71.96 | [5 empty] | 21.7 | 71.06 |  |  |  | 23 | 73.4 |  |  |  |  | 23.3 | 73.94 |  |  |  |  | 16.1 | 60.98 | [5 empty] | 16.3 | 61.34 |  |  |  | 19.4 | 66.92 |  |  |  |  | 18.3 | 64.94 |  |  |  |  | 16.1 | 60.98
2004-06-21 | 22:00 | 21.7 | 71.06 | WEEKDAY | #N/A | 1990-06-21 | 22:00 | 22.8 | 73.04 |  |  | 2003-06-21 | 22:00 | 14 | 57.2 |  |  | 1994-06-21 | 22:00 | 21.7 | 71.06 | [5 empty] | 22.2 | 71.96 |  |  |  | 23 | 73.4 |  |  |  |  | 22.2 | 71.96 |  |  |  |  | 15 | 59 | [5 empty] | 16.1 | 60.98 |  |  |  | 17.2 | 62.96 |  |  |  |  | 17.8 | 64.04 |  |  |  |  | 14.4 | 57.92
2004-06-21 | 23:00 | 21.1 | 69.98 | WEEKDAY | #N/A | 1990-06-21 | 23:00 | 22.2 | 71.96 |  |  | 2003-06-21 | 23:00 | 13 | 55.4 |  |  | 1994-06-21 | 23:00 | 21.7 | 71.06 | [5 empty] | 22.2 | 71.96 |  |  |  | 23 | 73.4 |  |  |  |  | 20.6 | 69.08 |  |  |  |  | 13.3 | 55.94 | [5 empty] | 16.1 | 60.98 |  |  |  | 16.7 | 62.06 |  |  |  |  | 18.3 | 64.94 |  |  |  |  | 14.4 | 57.92
2004-06-21 | 24:00 | 21.1 | 69.98 | WEEKDAY | #N/A | 1990-06-21 | 24:00 | 21.7 | 71.06 |  |  | 2003-06-21 | 24:00 | 13 | 55.4 |  |  | 1994-06-21 | 24:00 | 22.2 | 71.96 | [5 empty] | 22.2 | 71.96 |  |  |  | 23 | 73.4 |  |  |  |  | 18.3 | 64.94 |  |  |  |  | 15 | 59 | [5 empty] | 16.1 | 60.98 |  |  |  | 15.6 | 60.08 |  |  |  |  | 17.8 | 64.04 |  |  |  |  | 14.4 | 57.92
2004-06-22 | 1:00 | 21.1 | 69.98 | WEEKDAY | #N/A | 1990-06-22 | 1:00 | 21.7 | 71.06 |  |  | 2003-06-22 | 1:00 | 13 | 55.4 |  |  | 1994-06-22 | 1:00 | 24.4 | 75.92 | [5 empty] | 20.6 | 69.08 |  |  |  | 22.3 | 72.14 |  |  |  |  | 17.8 | 64.04 |  |  |  |  | 15 | 59 | [5 empty] | 16.1 | 60.98 |  |  |  | 15 | 59 |  |  |  |  | 17.2 | 62.96 |  |  |  |  | 14.4 | 57.92
2004-06-22 | 2:00 | 21.1 | 69.98 | WEEKDAY | #N/A | 1990-06-22 | 2:00 | 21.1 | 69.98 |  |  | 2003-06-22 | 2:00 | 13 | 55.4 |  |  | 1994-06-22 | 2:00 | 25 | 77 | [5 empty] | 20.6 | 69.08 |  |  |  | 21.6 | 70.88 |  |  |  |  | 17.2 | 62.96 |  |  |  |  | 15 | 59 | [5 empty] | 15.9 | 60.62 |  |  |  | 13.9 | 57.02 |  |  |  |  | 16.7 | 62.06 |  |  |  |  | 13.9 | 57.02
2004-06-22 | 3:00 | 21.1 | 69.98 | WEEKDAY | #N/A | 1990-06-22 | 3:00 | 20.6 | 69.08 |  |  | 2003-06-22 | 3:00 | 14 | 57.2 |  |  | 1994-06-22 | 3:00 | 24.4 | 75.92 | [5 empty] | 21.7 | 71.06 |  |  |  | 21 | 69.8 |  |  |  |  | 16.7 | 62.06 |  |  |  |  | 13.3 | 55.94 | [5 empty] | 15.8 | 60.44 |  |  |  | 13.3 | 55.94 |  |  |  |  | 17.2 | 62.96 |  |  |  |  | 13.3 | 55.94
2004-06-22 | 4:00 | 20.6 | 69.08 | WEEKDAY | #N/A | 1990-06-22 | 4:00 | 20 | 68 |  |  | 2003-06-22 | 4:00 | 13 | 55.4 |  |  | 1994-06-22 | 4:00 | 23.3 | 73.94 | [5 empty] | 20 | 68 |  |  |  | 21 | 69.8 |  |  |  |  | 15.6 | 60.08 |  |  |  |  | 13.3 | 55.94 | [5 empty] | 15.6 | 60.08 |  |  |  | 12.2 | 53.96 |  |  |  |  | 17.2 | 62.96 |  |  |  |  | 13.3 | 55.94
2004-06-22 | 5:00 | 20.6 | 69.08 | WEEKDAY | #N/A | 1990-06-22 | 5:00 | 20 | 68 |  |  | 2003-06-22 | 5:00 | 13 | 55.4 |  |  | 1994-06-22 | 5:00 | 22.8 | 73.04 | [5 empty] | 18.9 | 66.02 |  |  |  | 22 | 71.6 |  |  |  |  | 13.9 | 57.02 |  |  |  |  | 13.3 | 55.94 | [5 empty] | 16.1 | 60.98 |  |  |  | 12.2 | 53.96 |  |  |  |  | 18.3 | 64.94 |  |  |  |  | 14.4 | 57.92
2004-06-22 | 6:00 | 21.7 | 71.06 | WEEKDAY | #N/A | 1990-06-22 | 6:00 | 20.6 | 69.08 |  |  | 2003-06-22 | 6:00 | 14 | 57.2 |  |  | 1994-06-22 | 6:00 | 23.3 | 73.94 | [5 empty] | 20 | 68 |  |  |  | 22 | 71.6 |  |  |  |  | 15 | 59 |  |  |  |  | 16.1 | 60.98 | [5 empty] | 16.7 | 62.06 |  |  |  | 13.3 | 55.94 |  |  |  |  | 18.9 | 66.02 |  |  |  |  | 15.6 | 60.08
2004-06-22 | 7:00 | 22.2 | 71.96 | WEEKDAY | #N/A | 1990-06-22 | 7:00 | 25 | 77 |  |  | 2003-06-22 | 7:00 | 14 | 57.2 |  |  | 1994-06-22 | 7:00 | 23.9 | 75.02 | [5 empty] | 21.7 | 71.06 |  |  |  | 23 | 73.4 |  |  |  |  | 16.1 | 60.98 |  |  |  |  | 17.2 | 62.96 | [5 empty] | 17.2 | 62.96 |  |  |  | 14.4 | 57.92 |  |  |  |  | 19.4 | 66.92 |  |  |  |  | 15 | 59
2004-06-22 | 8:00 | 23.3 | 73.94 | WEEKDAY | #N/A | 1990-06-22 | 8:00 | 26.1 | 78.98 |  |  | 2003-06-22 | 8:00 | 14 | 57.2 |  |  | 1994-06-22 | 8:00 | 24.4 | 75.92 | [5 empty] | 22.8 | 73.04 |  |  |  | 22 | 71.6 |  |  |  |  | 18.3 | 64.94 |  |  |  |  | 18.9 | 66.02 | [5 empty] | 17.2 | 62.96 |  |  |  | 15 | 59 |  |  |  |  | 21.7 | 71.06 |  |  |  |  | 15.6 | 60.08
2004-06-22 | 9:00 | 23.9 | 75.02 | WEEKDAY | #N/A | 1990-06-22 | 9:00 | 28.9 | 84.02 |  |  | 2003-06-22 | 9:00 | 14 | 57.2 |  |  | 1994-06-22 | 9:00 | 25.6 | 78.08 | [5 empty] | 22.8 | 73.04 |  |  |  | 23 | 73.4 |  |  |  |  | 19.4 | 66.92 |  |  |  |  | 20.6 | 69.08 | [5 empty] | 17.2 | 62.96 |  |  |  | 17.2 | 62.96 |  |  |  |  | 24.4 | 75.92 |  |  |  |  | 16.1 | 60.98
2004-06-22 | 10:00 | 23.9 | 75.02 | WEEKDAY | #N/A | 1990-06-22 | 10:00 | 29.4 | 84.92 |  |  | 2003-06-22 | 10:00 | 15.1 | 59.18 |  |  | 1994-06-22 | 10:00 | 26.1 | 78.98 | [5 empty] | 23.9 | 75.02 |  |  |  | 25 | 77 |  |  |  |  | 20.6 | 69.08 |  |  |  |  | 22.2 | 71.96 | [5 empty] | 17.2 | 62.96 |  |  |  | 18.3 | 64.94 |  |  |  |  | 25.6 | 78.08 |  |  |  |  | 16.7 | 62.06
2004-06-22 | 11:00 | 21.1 | 69.98 | WEEKDAY | #N/A | 1990-06-22 | 11:00 | 30.6 | 87.08 |  |  | 2003-06-22 | 11:00 | 15.9 | 60.62 |  |  | 1994-06-22 | 11:00 | 26.7 | 80.06 | [5 empty] | 24.4 | 75.92 |  |  |  | 26 | 78.8 |  |  |  |  | 21.1 | 69.98 |  |  |  |  | 25 | 77 | [5 empty] | 19.8 | 67.64 |  |  |  | 19.4 | 66.92 |  |  |  |  | 25 | 77 |  |  |  |  | 19.4 | 66.92
2004-06-22 | 12:00 | 21.7 | 71.06 | WEEKDAY | #N/A | 1990-06-22 | 12:00 | 31.1 | 87.98 |  |  | 2003-06-22 | 12:00 | 16.6 | 61.88 |  |  | 1994-06-22 | 12:00 | 28.3 | 82.94 | [5 empty] | 25.6 | 78.08 |  |  |  | 28 | 82.4 |  |  |  |  | 21.7 | 71.06 |  |  |  |  | 25.6 | 78.08 | [5 empty] | 22.4 | 72.32 |  |  |  | 18.9 | 66.02 |  |  |  |  | 20.6 | 69.08 |  |  |  |  | 21.1 | 69.98
2004-06-22 | 13:00 | 23.3 | 73.94 | WEEKDAY | #N/A | 1990-06-22 | 13:00 | 31.7 | 89.06 |  |  | 2003-06-22 | 13:00 | 17 | 62.6 |  |  | 1994-06-22 | 13:00 | 28.3 | 82.94 | [5 empty] | 26.7 | 80.06 |  |  |  | 28 | 82.4 |  |  |  |  | 23.3 | 73.94 |  |  |  |  | 27.2 | 80.96 | [5 empty] | 25 | 77 |  |  |  | 20.6 | 69.08 |  |  |  |  | 20.6 | 69.08 |  |  |  |  | 21.1 | 69.98
2004-06-22 | 14:00 | 22.8 | 73.04 | WEEKDAY | #N/A | 1990-06-22 | 14:00 | 31.1 | 87.98 |  |  | 2003-06-22 | 14:00 | 16 | 60.8 |  |  | 1994-06-22 | 14:00 | 30 | 86 | [5 empty] | 27.2 | 80.96 |  |  |  | 29 | 84.2 |  |  |  |  | 23.3 | 73.94 |  |  |  |  | 27.8 | 82.04 | [5 empty] | 22.8 | 73.04 |  |  |  | 20.6 | 69.08 |  |  |  |  | 23.9 | 75.02 |  |  |  |  | 19.4 | 66.92
2004-06-22 | 15:00 | 23.3 | 73.94 | WEEKDAY | #N/A | 1990-06-22 | 15:00 | 31.1 | 87.98 |  |  | 2003-06-22 | 15:00 | 17 | 62.6 |  |  | 1994-06-22 | 15:00 | 30.6 | 87.08 | [5 empty] | 27.2 | 80.96 |  |  |  | 28 | 82.4 |  |  |  |  | 23.3 | 73.94 |  |  |  |  | 26.7 | 80.06 | [5 empty] | 20.5 | 68.9 |  |  |  | 20.6 | 69.08 |  |  |  |  | 24.4 | 75.92 |  |  |  |  | 18.3 | 64.94
2004-06-22 | 16:00 | 23.9 | 75.02 | WEEKDAY | #N/A | 1990-06-22 | 16:00 | 29.4 | 84.92 |  |  | 2003-06-22 | 16:00 | 17 | 62.6 |  |  | 1994-06-22 | 16:00 | 29.4 | 84.92 | [5 empty] | 27.8 | 82.04 |  |  |  | 28 | 82.4 |  |  |  |  | 23.3 | 73.94 |  |  |  |  | 26.1 | 78.98 | [5 empty] | 18.3 | 64.94 |  |  |  | 20.6 | 69.08 |  |  |  |  | 21.1 | 69.98 |  |  |  |  | 18.3 | 64.94
2004-06-22 | 17:00 | 24.4 | 75.92 | WEEKDAY | #N/A | 1990-06-22 | 17:00 | 28.9 | 84.02 |  |  | 2003-06-22 | 17:00 | 17 | 62.6 |  |  | 1994-06-22 | 17:00 | 29.4 | 84.92 | [5 empty] | 27.8 | 82.04 |  |  |  | 28.3 | 82.94 |  |  |  |  | 23.3 | 73.94 |  |  |  |  | 25 | 77 | [5 empty] | 17.9 | 64.22 |  |  |  | 20 | 68 |  |  |  |  | 18.9 | 66.02 |  |  |  |  | 17.2 | 62.96
2004-06-22 | 18:00 | 24.4 | 75.92 | WEEKDAY | #N/A | 1990-06-22 | 18:00 | 27.8 | 82.04 |  |  | 2003-06-22 | 18:00 | 17 | 62.6 |  |  | 1994-06-22 | 18:00 | 28.9 | 84.02 | [5 empty] | 26.7 | 80.06 |  |  |  | 28 | 82.4 |  |  |  |  | 22.8 | 73.04 |  |  |  |  | 26.1 | 78.98 | [5 empty] | 17.6 | 63.68 |  |  |  | 20 | 68 |  |  |  |  | 17.8 | 64.04 |  |  |  |  | 16.1 | 60.98
2004-06-22 | 19:00 | 24.4 | 75.92 | WEEKDAY | #N/A | 1990-06-22 | 19:00 | 28.3 | 82.94 |  |  | 2003-06-22 | 19:00 | 17 | 62.6 |  |  | 1994-06-22 | 19:00 | 27.8 | 82.04 | [5 empty] | 25.6 | 78.08 |  |  |  | 27 | 80.6 |  |  |  |  | 21.7 | 71.06 |  |  |  |  | 23.9 | 75.02 | [5 empty] | 17.2 | 62.96 |  |  |  | 18.9 | 66.02 |  |  |  |  | 17.2 | 62.96 |  |  |  |  | 16.1 | 60.98
2004-06-22 | 20:00 | 24.4 | 75.92 | WEEKDAY | #N/A | 1990-06-22 | 20:00 | 25 | 77 |  |  | 2003-06-22 | 20:00 | 16 | 60.8 |  |  | 1994-06-22 | 20:00 | 26.7 | 80.06 | [5 empty] | 23.9 | 75.02 |  |  |  | 24 | 75.2 |  |  |  |  | 19.4 | 66.92 |  |  |  |  | 22.8 | 73.04 | [5 empty] | 16.8 | 62.24 |  |  |  | 17.2 | 62.96 |  |  |  |  | 16.7 | 62.06 |  |  |  |  | 15.6 | 60.08
2004-06-22 | 21:00 | 24.4 | 75.92 | WEEKDAY | #N/A | 1990-06-22 | 21:00 | 25 | 77 |  |  | 2003-06-22 | 21:00 | 14 | 57.2 |  |  | 1994-06-22 | 21:00 | 26.1 | 78.98 | [5 empty] | 22.2 | 71.96 |  |  |  | 22 | 71.6 |  |  |  |  | 18.3 | 64.94 |  |  |  |  | 21.1 | 69.98 | [5 empty] | 16.5 | 61.7 |  |  |  | 16.7 | 62.06 |  |  |  |  | 15 | 59 |  |  |  |  | 15.6 | 60.08
2004-06-22 | 22:00 | 25 | 77 | WEEKDAY | #N/A | 1990-06-22 | 22:00 | 24.4 | 75.92 |  |  | 2003-06-22 | 22:00 | 14 | 57.2 |  |  | 1994-06-22 | 22:00 | 25 | 77 | [5 empty] | 21.7 | 71.06 |  |  |  | 21 | 69.8 |  |  |  |  | 17.8 | 64.04 |  |  |  |  | 21.1 | 69.98 | [5 empty] | 16.1 | 60.98 |  |  |  | 16.1 | 60.98 |  |  |  |  | 13.9 | 57.02 |  |  |  |  | 15.6 | 60.08
2004-06-22 | 23:00 | 24.4 | 75.92 | WEEKDAY | #N/A | 1990-06-22 | 23:00 | 23.9 | 75.02 |  |  | 2003-06-22 | 23:00 | 13 | 55.4 |  |  | 1994-06-22 | 23:00 | 24.4 | 75.92 | [5 empty] | 21.1 | 69.98 |  |  |  | 18 | 64.4 |  |  |  |  | 16.7 | 62.06 |  |  |  |  | 21.1 | 69.98 | [5 empty] | 15.2 | 59.36 |  |  |  | 16.1 | 60.98 |  |  |  |  | 13.3 | 55.94 |  |  |  |  | 14.4 | 57.92
2004-06-22 | 24:00 | 24.4 | 75.92 | WEEKDAY | #N/A | 1990-06-22 | 24:00 | 23.3 | 73.94 |  |  | 2003-06-22 | 24:00 | 13 | 55.4 |  |  | 1994-06-22 | 24:00 | 23.9 | 75.02 | [5 empty] | 20 | 68 |  |  |  | 17 | 62.6 |  |  |  |  | 16.7 | 62.06 |  |  |  |  | 21.1 | 69.98 | [5 empty] | 14.2 | 57.56 |  |  |  | 15 | 59 |  |  |  |  | 13.9 | 57.02 |  |  |  |  | 13.3 | 55.94
2004-06-23 | 1:00 | 23.3 | 73.94 | WEEKDAY | #N/A | 1990-06-23 | 1:00 | 22.8 | 73.04 |  |  | 2003-06-23 | 1:00 | 13 | 55.4 |  |  | 1994-06-23 | 1:00 | 23.3 | 73.94 | [5 empty] | 19.4 | 66.92 |  |  |  | 16 | 60.8 |  |  |  |  | 16.1 | 60.98 |  |  |  |  | 20 | 68 | [5 empty] | 13.3 | 55.94 |  |  |  | 15.6 | 60.08 |  |  |  |  | 13.9 | 57.02 |  |  |  |  | 13.9 | 57.02
2004-06-23 | 2:00 | 22.8 | 73.04 | WEEKDAY | #N/A | 1990-06-23 | 2:00 | 22.2 | 71.96 |  |  | 2003-06-23 | 2:00 | 13 | 55.4 |  |  | 1994-06-23 | 2:00 | 21.7 | 71.06 | [5 empty] | 17.8 | 64.04 |  |  |  | 15.4 | 59.72 |  |  |  |  | 15.6 | 60.08 |  |  |  |  | 20 | 68 | [5 empty] | 13.1 | 55.58 |  |  |  | 15.6 | 60.08 |  |  |  |  | 13.3 | 55.94 |  |  |  |  | 14.4 | 57.92
2004-06-23 | 3:00 | 22.8 | 73.04 | WEEKDAY | #N/A | 1990-06-23 | 3:00 | 21.7 | 71.06 |  |  | 2003-06-23 | 3:00 | 13 | 55.4 |  |  | 1994-06-23 | 3:00 | 21.1 | 69.98 | [5 empty] | 17.8 | 64.04 |  |  |  | 15 | 59 |  |  |  |  | 15 | 59 |  |  |  |  | 20 | 68 | [5 empty] | 13 | 55.4 |  |  |  | 16.1 | 60.98 |  |  |  |  | 12.2 | 53.96 |  |  |  |  | 14.4 | 57.92
2004-06-23 | 4:00 | 22.2 | 71.96 | WEEKDAY | #N/A | 1990-06-23 | 4:00 | 22.2 | 71.96 |  |  | 2003-06-23 | 4:00 | 14 | 57.2 |  |  | 1994-06-23 | 4:00 | 20.6 | 69.08 | [5 empty] | 16.7 | 62.06 |  |  |  | 14 | 57.2 |  |  |  |  | 14.4 | 57.92 |  |  |  |  | 19.4 | 66.92 | [5 empty] | 12.8 | 55.04 |  |  |  | 15 | 59 |  |  |  |  | 11.7 | 53.06 |  |  |  |  | 13.9 | 57.02
2004-06-23 | 5:00 | 21.7 | 71.06 | WEEKDAY | #N/A | 1990-06-23 | 5:00 | 21.7 | 71.06 |  |  | 2003-06-23 | 5:00 | 13 | 55.4 |  |  | 1994-06-23 | 5:00 | 20.6 | 69.08 | [5 empty] | 16.7 | 62.06 |  |  |  | 13 | 55.4 |  |  |  |  | 14.4 | 57.92 |  |  |  |  | 18.3 | 64.94 | [5 empty] | 12.8 | 55.04 |  |  |  | 13.3 | 55.94 |  |  |  |  | 11.1 | 51.98 |  |  |  |  | 15 | 59
2004-06-23 | 6:00 | 21.7 | 71.06 | WEEKDAY | #N/A | 1990-06-23 | 6:00 | 21.7 | 71.06 |  |  | 2003-06-23 | 6:00 | 16 | 60.8 |  |  | 1994-06-23 | 6:00 | 21.1 | 69.98 | [5 empty] | 18.9 | 66.02 |  |  |  | 17 | 62.6 |  |  |  |  | 15.6 | 60.08 |  |  |  |  | 18.3 | 64.94 | [5 empty] | 12.8 | 55.04 |  |  |  | 13.9 | 57.02 |  |  |  |  | 11.7 | 53.06 |  |  |  |  | 15 | 59
2004-06-23 | 7:00 | 21.7 | 71.06 | WEEKDAY | #N/A | 1990-06-23 | 7:00 | 22.8 | 73.04 |  |  | 2003-06-23 | 7:00 | 17 | 62.6 |  |  | 1994-06-23 | 7:00 | 22.8 | 73.04 | [5 empty] | 21.7 | 71.06 |  |  |  | 22 | 71.6 |  |  |  |  | 16.7 | 62.06 |  |  |  |  | 18.9 | 66.02 | [5 empty] | 12.8 | 55.04 |  |  |  | 13.9 | 57.02 |  |  |  |  | 11.1 | 51.98 |  |  |  |  | 15.6 | 60.08
2004-06-23 | 8:00 | 21.7 | 71.06 | WEEKDAY | #N/A | 1990-06-23 | 8:00 | 23.3 | 73.94 |  |  | 2003-06-23 | 8:00 | 20 | 68 |  |  | 1994-06-23 | 8:00 | 26.7 | 80.06 | [5 empty] | 24.4 | 75.92 |  |  |  | 23 | 73.4 |  |  |  |  | 20 | 68 |  |  |  |  | 20.6 | 69.08 | [5 empty] | 12.8 | 55.04 |  |  |  | 15 | 59 |  |  |  |  | 11.7 | 53.06 |  |  |  |  | 16.7 | 62.06
2004-06-23 | 9:00 | 22.2 | 71.96 | WEEKDAY | #N/A | 1990-06-23 | 9:00 | 25 | 77 |  |  | 2003-06-23 | 9:00 | 22 | 71.6 |  |  | 1994-06-23 | 9:00 | 26.7 | 80.06 | [5 empty] | 26.7 | 80.06 |  |  |  | 22 | 71.6 |  |  |  |  | 21.1 | 69.98 |  |  |  |  | 21.7 | 71.06 | [5 empty] | 12.8 | 55.04 |  |  |  | 15.6 | 60.08 |  |  |  |  | 12.2 | 53.96 |  |  |  |  | 17.2 | 62.96
2004-06-23 | 10:00 | 23.3 | 73.94 | WEEKDAY | #N/A | 1990-06-23 | 10:00 | 25 | 77 |  |  | 2003-06-23 | 10:00 | 23 | 73.4 |  |  | 1994-06-23 | 10:00 | 30 | 86 | [5 empty] | 28.3 | 82.94 |  |  |  | 23 | 73.4 |  |  |  |  | 22.2 | 71.96 |  |  |  |  | 23.9 | 75.02 | [5 empty] | 12.8 | 55.04 |  |  |  | 17.2 | 62.96 |  |  |  |  | 12.2 | 53.96 |  |  |  |  | 18.9 | 66.02
2004-06-23 | 11:00 | 24.4 | 75.92 | WEEKDAY | #N/A | 1990-06-23 | 11:00 | 25 | 77 |  |  | 2003-06-23 | 11:00 | 24 | 75.2 |  |  | 1994-06-23 | 11:00 | 28.9 | 84.02 | [5 empty] | 29.4 | 84.92 |  |  |  | 24 | 75.2 |  |  |  |  | 23.9 | 75.02 |  |  |  |  | 25 | 77 | [5 empty] | 13.3 | 55.94 |  |  |  | 17.8 | 64.04 |  |  |  |  | 12.8 | 55.04 |  |  |  |  | 18.9 | 66.02
2004-06-23 | 12:00 | 25.6 | 78.08 | WEEKDAY | #N/A | 1990-06-23 | 12:00 | 25.6 | 78.08 |  |  | 2003-06-23 | 12:00 | 26 | 78.8 |  |  | 1994-06-23 | 12:00 | 28.9 | 84.02 | [5 empty] | 28.9 | 84.02 |  |  |  | 25 | 77 |  |  |  |  | 23.9 | 75.02 |  |  |  |  | 26.7 | 80.06 | [5 empty] | 13.9 | 57.02 |  |  |  | 17.8 | 64.04 |  |  |  |  | 13.9 | 57.02 |  |  |  |  | 19.4 | 66.92
2004-06-23 | 13:00 | 26.7 | 80.06 | WEEKDAY | #N/A | 1990-06-23 | 13:00 | 26.1 | 78.98 |  |  | 2003-06-23 | 13:00 | 28 | 82.4 |  |  | 1994-06-23 | 13:00 | 30 | 86 | [5 empty] | 29.4 | 84.92 |  |  |  | 24 | 75.2 |  |  |  |  | 25.6 | 78.08 |  |  |  |  | 27.2 | 80.96 | [5 empty] | 14.4 | 57.92 |  |  |  | 18.9 | 66.02 |  |  |  |  | 12.8 | 55.04 |  |  |  |  | 20.6 | 69.08
2004-06-23 | 14:00 | 27.8 | 82.04 | WEEKDAY | #N/A | 1990-06-23 | 14:00 | 28.9 | 84.02 |  |  | 2003-06-23 | 14:00 | 29 | 84.2 |  |  | 1994-06-23 | 14:00 | 28.3 | 82.94 | [5 empty] | 29.4 | 84.92 |  |  |  | 26 | 78.8 |  |  |  |  | 25 | 77 |  |  |  |  | 27.2 | 80.96 | [5 empty] | 13.7 | 56.66 |  |  |  | 19.4 | 66.92 |  |  |  |  | 13.9 | 57.02 |  |  |  |  | 20.6 | 69.08
2004-06-23 | 15:00 | 28.3 | 82.94 | WEEKDAY | #N/A | 1990-06-23 | 15:00 | 28.9 | 84.02 |  |  | 2003-06-23 | 15:00 | 29 | 84.2 |  |  | 1994-06-23 | 15:00 | 27.8 | 82.04 | [5 empty] | 28.3 | 82.94 |  |  |  | 26 | 78.8 |  |  |  |  | 25.6 | 78.08 |  |  |  |  | 27.2 | 80.96 | [5 empty] | 12.9 | 55.22 |  |  |  | 18.9 | 66.02 |  |  |  |  | 13.9 | 57.02 |  |  |  |  | 20.6 | 69.08
2004-06-23 | 16:00 | 28.3 | 82.94 | WEEKDAY | #N/A | 1990-06-23 | 16:00 | 27.8 | 82.04 |  |  | 2003-06-23 | 16:00 | 30 | 86 |  |  | 1994-06-23 | 16:00 | 28.3 | 82.94 | [5 empty] | 27.8 | 82.04 |  |  |  | 27 | 80.6 |  |  |  |  | 25 | 77 |  |  |  |  | 26.7 | 80.06 | [5 empty] | 12.2 | 53.96 |  |  |  | 19.4 | 66.92 |  |  |  |  | 12.8 | 55.04 |  |  |  |  | 19.4 | 66.92
2004-06-23 | 17:00 | 28.3 | 82.94 | WEEKDAY | #N/A | 1990-06-23 | 17:00 | 27.8 | 82.04 |  |  | 2003-06-23 | 17:00 | 28.3 | 82.94 |  |  | 1994-06-23 | 17:00 | 26.1 | 78.98 | [5 empty] | 27.8 | 82.04 |  |  |  | 27 | 80.6 |  |  |  |  | 25 | 77 |  |  |  |  | 26.1 | 78.98 | [5 empty] | 11.7 | 53.06 |  |  |  | 20.6 | 69.08 |  |  |  |  | 12.2 | 53.96 |  |  |  |  | 20 | 68
2004-06-23 | 18:00 | 26.7 | 80.06 | WEEKDAY | #N/A | 1990-06-23 | 18:00 | 28.9 | 84.02 |  |  | 2003-06-23 | 18:00 | 26.3 | 79.34 |  |  | 1994-06-23 | 18:00 | 25 | 77 | [5 empty] | 26.7 | 80.06 |  |  |  | 26 | 78.8 |  |  |  |  | 23.3 | 73.94 |  |  |  |  | 25.6 | 78.08 | [5 empty] | 11.1 | 51.98 |  |  |  | 20 | 68 |  |  |  |  | 12.2 | 53.96 |  |  |  |  | 20 | 68
2004-06-23 | 19:00 | 25 | 77 | WEEKDAY | #N/A | 1990-06-23 | 19:00 | 27.8 | 82.04 |  |  | 2003-06-23 | 19:00 | 24 | 75.2 |  |  | 1994-06-23 | 19:00 | 23.9 | 75.02 | [5 empty] | 24.4 | 75.92 |  |  |  | 24 | 75.2 |  |  |  |  | 22.2 | 71.96 |  |  |  |  | 24.4 | 75.92 | [5 empty] | 10.6 | 51.08 |  |  |  | 18.3 | 64.94 |  |  |  |  | 12.2 | 53.96 |  |  |  |  | 19.4 | 66.92
2004-06-23 | 20:00 | 23.9 | 75.02 | WEEKDAY | #N/A | 1990-06-23 | 20:00 | 27.2 | 80.96 |  |  | 2003-06-23 | 20:00 | 22 | 71.6 |  |  | 1994-06-23 | 20:00 | 23.3 | 73.94 | [5 empty] | 23.3 | 73.94 |  |  |  | 18 | 64.4 |  |  |  |  | 21.7 | 71.06 |  |  |  |  | 21.7 | 71.06 | [5 empty] | 10.6 | 51.08 |  |  |  | 16.7 | 62.06 |  |  |  |  | 11.7 | 53.06 |  |  |  |  | 16.1 | 60.98
2004-06-23 | 21:00 | 23.3 | 73.94 | WEEKDAY | #N/A | 1990-06-23 | 21:00 | 26.7 | 80.06 |  |  | 2003-06-23 | 21:00 | 21 | 69.8 |  |  | 1994-06-23 | 21:00 | 22.8 | 73.04 | [5 empty] | 22.8 | 73.04 |  |  |  | 17 | 62.6 |  |  |  |  | 21.1 | 69.98 |  |  |  |  | 18.9 | 66.02 | [5 empty] | 10.6 | 51.08 |  |  |  | 16.1 | 60.98 |  |  |  |  | 10 | 50 |  |  |  |  | 14.4 | 57.92
2004-06-23 | 22:00 | 22.8 | 73.04 | WEEKDAY | #N/A | 1990-06-23 | 22:00 | 25 | 77 |  |  | 2003-06-23 | 22:00 | 20 | 68 |  |  | 1994-06-23 | 22:00 | 22.8 | 73.04 | [5 empty] | 22.8 | 73.04 |  |  |  | 16 | 60.8 |  |  |  |  | 21.1 | 69.98 |  |  |  |  | 17.8 | 64.04 | [5 empty] | 10.6 | 51.08 |  |  |  | 15.6 | 60.08 |  |  |  |  | 9.4 | 48.92 |  |  |  |  | 12.8 | 55.04
2004-06-23 | 23:00 | 23.3 | 73.94 | WEEKDAY | #N/A | 1990-06-23 | 23:00 | 25 | 77 |  |  | 2003-06-23 | 23:00 | 19 | 66.2 |  |  | 1994-06-23 | 23:00 | 22.2 | 71.96 | [5 empty] | 22.8 | 73.04 |  |  |  | 15 | 59 |  |  |  |  | 20 | 68 |  |  |  |  | 17.2 | 62.96 | [5 empty] | 10.6 | 51.08 |  |  |  | 14.4 | 57.92 |  |  |  |  | 9.4 | 48.92 |  |  |  |  | 12.8 | 55.04
2004-06-23 | 24:00 | 23.3 | 73.94 | WEEKDAY | #N/A | 1990-06-23 | 24:00 | 24.4 | 75.92 |  |  | 2003-06-23 | 24:00 | 18 | 64.4 |  |  | 1994-06-23 | 24:00 | 22.2 | 71.96 | [5 empty] | 22.2 | 71.96 |  |  |  | 15 | 59 |  |  |  |  | 19.4 | 66.92 |  |  |  |  | 16.1 | 60.98 | [5 empty] | 10.6 | 51.08 |  |  |  | 13.9 | 57.02 |  |  |  |  | 9.4 | 48.92 |  |  |  |  | 12.2 | 53.96
2004-06-24 | 1:00 | 23.3 | 73.94 | WEEKDAY | #N/A | 1990-06-24 | 1:00 | 23.9 | 75.02 |  |  | 2003-06-24 | 1:00 | 18 | 64.4 |  |  | 1994-06-24 | 1:00 | 22.2 | 71.96 | [5 empty] | 22.2 | 71.96 |  |  |  | 14 | 57.2 |  |  |  |  | 18.3 | 64.94 |  |  |  |  | 15 | 59 | [5 empty] | 10.6 | 51.08 |  |  |  | 13.9 | 57.02 |  |  |  |  | 9.4 | 48.92 |  |  |  |  | 11.7 | 53.06
2004-06-24 | 2:00 | 20 | 68 | WEEKDAY | #N/A | 1990-06-24 | 2:00 | 23.3 | 73.94 |  |  | 2003-06-24 | 2:00 | 17 | 62.6 |  |  | 1994-06-24 | 2:00 | 22.2 | 71.96 | [5 empty] | 22.2 | 71.96 |  |  |  | 13 | 55.4 |  |  |  |  | 17.2 | 62.96 |  |  |  |  | 14.4 | 57.92 | [5 empty] | 10.4 | 50.72 |  |  |  | 11.7 | 53.06 |  |  |  |  | 9.4 | 48.92 |  |  |  |  | 11.1 | 51.98
2004-06-24 | 3:00 | 19.4 | 66.92 | WEEKDAY | #N/A | 1990-06-24 | 3:00 | 22.8 | 73.04 |  |  | 2003-06-24 | 3:00 | 17 | 62.6 |  |  | 1994-06-24 | 3:00 | 22.2 | 71.96 | [5 empty] | 22.2 | 71.96 |  |  |  | 12 | 53.6 |  |  |  |  | 17.2 | 62.96 |  |  |  |  | 13.9 | 57.02 | [5 empty] | 10.2 | 50.36 |  |  |  | 11.7 | 53.06 |  |  |  |  | 9.4 | 48.92 |  |  |  |  | 11.1 | 51.98
2004-06-24 | 4:00 | 19.4 | 66.92 | WEEKDAY | #N/A | 1990-06-24 | 4:00 | 22.8 | 73.04 |  |  | 2003-06-24 | 4:00 | 17 | 62.6 |  |  | 1994-06-24 | 4:00 | 22.2 | 71.96 | [5 empty] | 22.2 | 71.96 |  |  |  | 12 | 53.6 |  |  |  |  | 16.7 | 62.06 |  |  |  |  | 13.9 | 57.02 | [5 empty] | 10 | 50 |  |  |  | 11.1 | 51.98 |  |  |  |  | 9.4 | 48.92 |  |  |  |  | 11.1 | 51.98
2004-06-24 | 5:00 | 18.3 | 64.94 | WEEKDAY | #N/A | 1990-06-24 | 5:00 | 22.8 | 73.04 |  |  | 2003-06-24 | 5:00 | 17 | 62.6 |  |  | 1994-06-24 | 5:00 | 21.7 | 71.06 | [5 empty] | 21.7 | 71.06 |  |  |  | 12 | 53.6 |  |  |  |  | 15.6 | 60.08 |  |  |  |  | 14.4 | 57.92 | [5 empty] | 10.4 | 50.72 |  |  |  | 10.6 | 51.08 |  |  |  |  | 9.4 | 48.92 |  |  |  |  | 12.8 | 55.04
2004-06-24 | 6:00 | 18.9 | 66.02 | WEEKDAY | #N/A | 1990-06-24 | 6:00 | 22.8 | 73.04 |  |  | 2003-06-24 | 6:00 | 18 | 64.4 |  |  | 1994-06-24 | 6:00 | 22.2 | 71.96 | [5 empty] | 21.7 | 71.06 |  |  |  | 14 | 57.2 |  |  |  |  | 15.6 | 60.08 |  |  |  |  | 17.8 | 64.04 | [5 empty] | 10.7 | 51.26 |  |  |  | 11.7 | 53.06 |  |  |  |  | 10 | 50 |  |  |  |  | 13.3 | 55.94
2004-06-24 | 7:00 | 20 | 68 | WEEKDAY | #N/A | 1990-06-24 | 7:00 | 22.8 | 73.04 |  |  | 2003-06-24 | 7:00 | 21 | 69.8 |  |  | 1994-06-24 | 7:00 | 22.8 | 73.04 | [5 empty] | 22.2 | 71.96 |  |  |  | 18 | 64.4 |  |  |  |  | 15.6 | 60.08 |  |  |  |  | 19.4 | 66.92 | [5 empty] | 11.1 | 51.98 |  |  |  | 13.3 | 55.94 |  |  |  |  | 10.6 | 51.08 |  |  |  |  | 14.4 | 57.92
2004-06-24 | 8:00 | 20.6 | 69.08 | WEEKDAY | #N/A | 1990-06-24 | 8:00 | 23.3 | 73.94 |  |  | 2003-06-24 | 8:00 | 23 | 73.4 |  |  | 1994-06-24 | 8:00 | 23.9 | 75.02 | [5 empty] | 22.8 | 73.04 |  |  |  | 21 | 69.8 |  |  |  |  | 15.6 | 60.08 |  |  |  |  | 21.7 | 71.06 | [5 empty] | 12 | 53.6 |  |  |  | 15.6 | 60.08 |  |  |  |  | 12.8 | 55.04 |  |  |  |  | 17.8 | 64.04
2004-06-24 | 9:00 | 22.8 | 73.04 | WEEKDAY | #N/A | 1990-06-24 | 9:00 | 24.4 | 75.92 |  |  | 2003-06-24 | 9:00 | 25 | 77 |  |  | 1994-06-24 | 9:00 | 24.4 | 75.92 | [5 empty] | 23.3 | 73.94 |  |  |  | 22 | 71.6 |  |  |  |  | 16.1 | 60.98 |  |  |  |  | 22.2 | 71.96 | [5 empty] | 13 | 55.4 |  |  |  | 17.8 | 64.04 |  |  |  |  | 14.4 | 57.92 |  |  |  |  | 20.6 | 69.08
2004-06-24 | 10:00 | 24.4 | 75.92 | WEEKDAY | #N/A | 1990-06-24 | 10:00 | 25 | 77 |  |  | 2003-06-24 | 10:00 | 27 | 80.6 |  |  | 1994-06-24 | 10:00 | 26.1 | 78.98 | [5 empty] | 23.9 | 75.02 |  |  |  | 24 | 75.2 |  |  |  |  | 16.1 | 60.98 |  |  |  |  | 22.2 | 71.96 | [5 empty] | 13.9 | 57.02 |  |  |  | 18.9 | 66.02 |  |  |  |  | 15.6 | 60.08 |  |  |  |  | 20.6 | 69.08
2004-06-24 | 11:00 | 27.2 | 80.96 | WEEKDAY | #N/A | 1990-06-24 | 11:00 | 26.1 | 78.98 |  |  | 2003-06-24 | 11:00 | 28 | 82.4 |  |  | 1994-06-24 | 11:00 | 26.7 | 80.06 | [5 empty] | 25.6 | 78.08 |  |  |  | 26 | 78.8 |  |  |  |  | 16.7 | 62.06 |  |  |  |  | 23.3 | 73.94 | [5 empty] | 14.3 | 57.74 |  |  |  | 20 | 68 |  |  |  |  | 15.6 | 60.08 |  |  |  |  | 21.7 | 71.06
2004-06-24 | 12:00 | 27.2 | 80.96 | WEEKDAY | #N/A | 1990-06-24 | 12:00 | 25.6 | 78.08 |  |  | 2003-06-24 | 12:00 | 29 | 84.2 |  |  | 1994-06-24 | 12:00 | 26.7 | 80.06 | [5 empty] | 25 | 77 |  |  |  | 26 | 78.8 |  |  |  |  | 17.2 | 62.96 |  |  |  |  | 23.3 | 73.94 | [5 empty] | 14.6 | 58.28 |  |  |  | 21.1 | 69.98 |  |  |  |  | 16.7 | 62.06 |  |  |  |  | 21.1 | 69.98
2004-06-24 | 13:00 | 27.2 | 80.96 | WEEKDAY | #N/A | 1990-06-24 | 13:00 | 25 | 77 |  |  | 2003-06-24 | 13:00 | 31 | 87.8 |  |  | 1994-06-24 | 13:00 | 27.8 | 82.04 | [5 empty] | 25.6 | 78.08 |  |  |  | 26 | 78.8 |  |  |  |  | 17.2 | 62.96 |  |  |  |  | 21.7 | 71.06 | [5 empty] | 15 | 59 |  |  |  | 22.8 | 73.04 |  |  |  |  | 17.2 | 62.96 |  |  |  |  | 21.1 | 69.98
2004-06-24 | 14:00 | 26.7 | 80.06 | WEEKDAY | #N/A | 1990-06-24 | 14:00 | 25.6 | 78.08 |  |  | 2003-06-24 | 14:00 | 32 | 89.6 |  |  | 1994-06-24 | 14:00 | 26.7 | 80.06 | [5 empty] | 24.4 | 75.92 |  |  |  | 28 | 82.4 |  |  |  |  | 17.8 | 64.04 |  |  |  |  | 21.1 | 69.98 | [5 empty] | 15.7 | 60.26 |  |  |  | 22.8 | 73.04 |  |  |  |  | 18.3 | 64.94 |  |  |  |  | 21.1 | 69.98
2004-06-24 | 15:00 | 27.2 | 80.96 | WEEKDAY | #N/A | 1990-06-24 | 15:00 | 26.7 | 80.06 |  |  | 2003-06-24 | 15:00 | 32 | 89.6 |  |  | 1994-06-24 | 15:00 | 26.1 | 78.98 | [5 empty] | 25 | 77 |  |  |  | 29 | 84.2 |  |  |  |  | 18.3 | 64.94 |  |  |  |  | 22.8 | 73.04 | [5 empty] | 16.5 | 61.7 |  |  |  | 23.9 | 75.02 |  |  |  |  | 18.3 | 64.94 |  |  |  |  | 21.1 | 69.98
2004-06-24 | 16:00 | 26.1 | 78.98 | WEEKDAY | #N/A | 1990-06-24 | 16:00 | 26.1 | 78.98 |  |  | 2003-06-24 | 16:00 | 32 | 89.6 |  |  | 1994-06-24 | 16:00 | 25 | 77 | [5 empty] | 24.4 | 75.92 |  |  |  | 29 | 84.2 |  |  |  |  | 18.3 | 64.94 |  |  |  |  | 21.7 | 71.06 | [5 empty] | 17.2 | 62.96 |  |  |  | 22.8 | 73.04 |  |  |  |  | 17.8 | 64.04 |  |  |  |  | 20 | 68
2004-06-24 | 17:00 | 25.6 | 78.08 | WEEKDAY | #N/A | 1990-06-24 | 17:00 | 25.6 | 78.08 |  |  | 2003-06-24 | 17:00 | 32 | 89.6 |  |  | 1994-06-24 | 17:00 | 23.3 | 73.94 | [5 empty] | 23.3 | 73.94 |  |  |  | 27 | 80.6 |  |  |  |  | 18.9 | 66.02 |  |  |  |  | 20.6 | 69.08 | [5 empty] | 16.7 | 62.06 |  |  |  | 23.3 | 73.94 |  |  |  |  | 18.3 | 64.94 |  |  |  |  | 20 | 68
2004-06-24 | 18:00 | 25 | 77 | WEEKDAY | #N/A | 1990-06-24 | 18:00 | 25.6 | 78.08 |  |  | 2003-06-24 | 18:00 | 29 | 84.2 |  |  | 1994-06-24 | 18:00 | 22.8 | 73.04 | [5 empty] | 22.2 | 71.96 |  |  |  | 27 | 80.6 |  |  |  |  | 18.9 | 66.02 |  |  |  |  | 19.4 | 66.92 | [5 empty] | 16.1 | 60.98 |  |  |  | 23.3 | 73.94 |  |  |  |  | 18.9 | 66.02 |  |  |  |  | 19.4 | 66.92
2004-06-24 | 19:00 | 23.9 | 75.02 | WEEKDAY | #N/A | 1990-06-24 | 19:00 | 25 | 77 |  |  | 2003-06-24 | 19:00 | 27 | 80.6 |  |  | 1994-06-24 | 19:00 | 22.2 | 71.96 | [5 empty] | 21.7 | 71.06 |  |  |  | 26 | 78.8 |  |  |  |  | 18.3 | 64.94 |  |  |  |  | 18.3 | 64.94 | [5 empty] | 15.6 | 60.08 |  |  |  | 22.2 | 71.96 |  |  |  |  | 17.8 | 64.04 |  |  |  |  | 18.3 | 64.94
2004-06-24 | 20:00 | 22.8 | 73.04 | WEEKDAY | #N/A | 1990-06-24 | 20:00 | 24.4 | 75.92 |  |  | 2003-06-24 | 20:00 | 25 | 77 |  |  | 1994-06-24 | 20:00 | 22.2 | 71.96 | [5 empty] | 21.1 | 69.98 |  |  |  | 24 | 75.2 |  |  |  |  | 17.2 | 62.96 |  |  |  |  | 17.2 | 62.96 | [5 empty] | 13.7 | 56.66 |  |  |  | 20 | 68 |  |  |  |  | 15 | 59 |  |  |  |  | 16.7 | 62.06
2004-06-24 | 21:00 | 22.8 | 73.04 | WEEKDAY | #N/A | 1990-06-24 | 21:00 | 23.9 | 75.02 |  |  | 2003-06-24 | 21:00 | 23 | 73.4 |  |  | 1994-06-24 | 21:00 | 21.7 | 71.06 | [5 empty] | 20 | 68 |  |  |  | 23 | 73.4 |  |  |  |  | 17.2 | 62.96 |  |  |  |  | 16.1 | 60.98 | [5 empty] | 11.9 | 53.42 |  |  |  | 16.7 | 62.06 |  |  |  |  | 12.8 | 55.04 |  |  |  |  | 16.1 | 60.98
2004-06-24 | 22:00 | 21.7 | 71.06 | WEEKDAY | #N/A | 1990-06-24 | 22:00 | 23.3 | 73.94 |  |  | 2003-06-24 | 22:00 | 22 | 71.6 |  |  | 1994-06-24 | 22:00 | 21.7 | 71.06 | [5 empty] | 19.4 | 66.92 |  |  |  | 22 | 71.6 |  |  |  |  | 17.8 | 64.04 |  |  |  |  | 14.4 | 57.92 | [5 empty] | 10 | 50 |  |  |  | 15.6 | 60.08 |  |  |  |  | 11.7 | 53.06 |  |  |  |  | 16.1 | 60.98
2004-06-24 | 23:00 | 21.1 | 69.98 | WEEKDAY | #N/A | 1990-06-24 | 23:00 | 22.8 | 73.04 |  |  | 2003-06-24 | 23:00 | 22 | 71.6 |  |  | 1994-06-24 | 23:00 | 21.1 | 69.98 | [5 empty] | 20 | 68 |  |  |  | 22 | 71.6 |  |  |  |  | 17.8 | 64.04 |  |  |  |  | 12.8 | 55.04 | [5 empty] | 9.1 | 48.38 |  |  |  | 16.7 | 62.06 |  |  |  |  | 11.7 | 53.06 |  |  |  |  | 13.9 | 57.02
2004-06-24 | 24:00 | 20.6 | 69.08 | WEEKDAY | #N/A | 1990-06-24 | 24:00 | 22.2 | 71.96 |  |  | 2003-06-24 | 24:00 | 22 | 71.6 |  |  | 1994-06-24 | 24:00 | 21.7 | 71.06 | [5 empty] | 20 | 68 |  |  |  | 22 | 71.6 |  |  |  |  | 17.8 | 64.04 |  |  |  |  | 12.8 | 55.04 | [5 empty] | 8.1 | 46.58 |  |  |  | 15.6 | 60.08 |  |  |  |  | 10.6 | 51.08 |  |  |  |  | 14.4 | 57.92
2004-06-25 | 1:00 | 20.6 | 69.08 | WEEKDAY | #N/A | 1990-06-25 | 1:00 | 21.1 | 69.98 |  |  | 2003-06-25 | 1:00 | 22 | 71.6 |  |  | 1994-06-25 | 1:00 | 21.7 | 71.06 | [5 empty] | 20 | 68 |  |  |  | 22 | 71.6 |  |  |  |  | 17.8 | 64.04 |  |  |  |  | 12.2 | 53.96 | [5 empty] | 7.2 | 44.96 |  |  |  | 12.8 | 55.04 |  |  |  |  | 8.9 | 48.02 |  |  |  |  | 15.6 | 60.08
2004-06-25 | 2:00 | 20.6 | 69.08 | WEEKDAY | #N/A | 1990-06-25 | 2:00 | 20.6 | 69.08 |  |  | 2003-06-25 | 2:00 | 22 | 71.6 |  |  | 1994-06-25 | 2:00 | 21.7 | 71.06 | [5 empty] | 20.6 | 69.08 |  |  |  | 19 | 66.2 |  |  |  |  | 17.2 | 62.96 |  |  |  |  | 11.7 | 53.06 | [5 empty] | 6.5 | 43.7 |  |  |  | 12.8 | 55.04 |  |  |  |  | 7.2 | 44.96 |  |  |  |  | 16.1 | 60.98
2004-06-25 | 3:00 | 20.6 | 69.08 | WEEKDAY | #N/A | 1990-06-25 | 3:00 | 20 | 68 |  |  | 2003-06-25 | 3:00 | 21 | 69.8 |  |  | 1994-06-25 | 3:00 | 22.2 | 71.96 | [5 empty] | 21.1 | 69.98 |  |  |  | 22 | 71.6 |  |  |  |  | 17.8 | 64.04 |  |  |  |  | 11.7 | 53.06 | [5 empty] | 5.7 | 42.26 |  |  |  | 11.7 | 53.06 |  |  |  |  | 6.7 | 44.06 |  |  |  |  | 15.6 | 60.08
2004-06-25 | 4:00 | 20 | 68 | WEEKDAY | #N/A | 1990-06-25 | 4:00 | 19.4 | 66.92 |  |  | 2003-06-25 | 4:00 | 19 | 66.2 |  |  | 1994-06-25 | 4:00 | 22.8 | 73.04 | [5 empty] | 22.8 | 73.04 |  |  |  | 21 | 69.8 |  |  |  |  | 17.8 | 64.04 |  |  |  |  | 11.1 | 51.98 | [5 empty] | 5 | 41 |  |  |  | 11.7 | 53.06 |  |  |  |  | 5.6 | 42.08 |  |  |  |  | 20 | 68
2004-06-25 | 5:00 | 20.6 | 69.08 | WEEKDAY | #N/A | 1990-06-25 | 5:00 | 19.4 | 66.92 |  |  | 2003-06-25 | 5:00 | 20 | 68 |  |  | 1994-06-25 | 5:00 | 22.8 | 73.04 | [5 empty] | 22.8 | 73.04 |  |  |  | 21 | 69.8 |  |  |  |  | 17.8 | 64.04 |  |  |  |  | 10 | 50 | [5 empty] | 7.2 | 44.96 |  |  |  | 11.1 | 51.98 |  |  |  |  | 6.7 | 44.06 |  |  |  |  | 20.6 | 69.08
2004-06-25 | 6:00 | 21.1 | 69.98 | WEEKDAY | #N/A | 1990-06-25 | 6:00 | 20.6 | 69.08 |  |  | 2003-06-25 | 6:00 | 21 | 69.8 |  |  | 1994-06-25 | 6:00 | 22.8 | 73.04 | [5 empty] | 22.8 | 73.04 |  |  |  | 22 | 71.6 |  |  |  |  | 18.3 | 64.94 |  |  |  |  | 12.2 | 53.96 | [5 empty] | 9.5 | 49.1 |  |  |  | 12.2 | 53.96 |  |  |  |  | 7.8 | 46.04 |  |  |  |  | 21.1 | 69.98
2004-06-25 | 7:00 | 22.2 | 71.96 | WEEKDAY | #N/A | 1990-06-25 | 7:00 | 20.6 | 69.08 |  |  | 2003-06-25 | 7:00 | 23 | 73.4 |  |  | 1994-06-25 | 7:00 | 23.9 | 75.02 | [5 empty] | 23.3 | 73.94 |  |  |  | 23 | 73.4 |  |  |  |  | 18.9 | 66.02 |  |  |  |  | 13.9 | 57.02 | [5 empty] | 11.7 | 53.06 |  |  |  | 15 | 59 |  |  |  |  | 11.1 | 51.98 |  |  |  |  | 21.1 | 69.98
2004-06-25 | 8:00 | 23.3 | 73.94 | WEEKDAY | #N/A | 1990-06-25 | 8:00 | 21.7 | 71.06 |  |  | 2003-06-25 | 8:00 | 25 | 77 |  |  | 1994-06-25 | 8:00 | 24.4 | 75.92 | [5 empty] | 25 | 77 |  |  |  | 24 | 75.2 |  |  |  |  | 20.6 | 69.08 |  |  |  |  | 15 | 59 | [5 empty] | 13.9 | 57.02 |  |  |  | 18.3 | 64.94 |  |  |  |  | 16.1 | 60.98 |  |  |  |  | 21.7 | 71.06
2004-06-25 | 9:00 | 23.9 | 75.02 | WEEKDAY | #N/A | 1990-06-25 | 9:00 | 21.7 | 71.06 |  |  | 2003-06-25 | 9:00 | 26 | 78.8 |  |  | 1994-06-25 | 9:00 | 25.6 | 78.08 | [5 empty] | 26.1 | 78.98 |  |  |  | 26 | 78.8 |  |  |  |  | 21.1 | 69.98 |  |  |  |  | 15.6 | 60.08 | [5 empty] | 16.1 | 60.98 |  |  |  | 20.6 | 69.08 |  |  |  |  | 18.3 | 64.94 |  |  |  |  | 21.7 | 71.06
2004-06-25 | 10:00 | 25 | 77 | WEEKDAY | #N/A | 1990-06-25 | 10:00 | 22.8 | 73.04 |  |  | 2003-06-25 | 10:00 | 28 | 82.4 |  |  | 1994-06-25 | 10:00 | 26.1 | 78.98 | [5 empty] | 27.2 | 80.96 |  |  |  | 27 | 80.6 |  |  |  |  | 21.7 | 71.06 |  |  |  |  | 17.2 | 62.96 | [5 empty] | 18.3 | 64.94 |  |  |  | 22.8 | 73.04 |  |  |  |  | 18.9 | 66.02 |  |  |  |  | 23.3 | 73.94
2004-06-25 | 11:00 | 25 | 77 | WEEKDAY | #N/A | 1990-06-25 | 11:00 | 22.8 | 73.04 |  |  | 2003-06-25 | 11:00 | 29 | 84.2 |  |  | 1994-06-25 | 11:00 | 25 | 77 | [5 empty] | 26.7 | 80.06 |  |  |  | 29.2 | 84.56 |  |  |  |  | 22.8 | 73.04 |  |  |  |  | 17.8 | 64.04 | [5 empty] | 18.9 | 66.02 |  |  |  | 23.9 | 75.02 |  |  |  |  | 18.9 | 66.02 |  |  |  |  | 25 | 77
2004-06-25 | 12:00 | 26.1 | 78.98 | WEEKDAY | #N/A | 1990-06-25 | 12:00 | 24.4 | 75.92 |  |  | 2003-06-25 | 12:00 | 30 | 86 |  |  | 1994-06-25 | 12:00 | 26.1 | 78.98 | [5 empty] | 26.7 | 80.06 |  |  |  | 31 | 87.8 |  |  |  |  | 21.1 | 69.98 |  |  |  |  | 17.8 | 64.04 | [5 empty] | 19.4 | 66.92 |  |  |  | 25 | 77 |  |  |  |  | 20 | 68 |  |  |  |  | 26.7 | 80.06
2004-06-25 | 13:00 | 27.2 | 80.96 | WEEKDAY | #N/A | 1990-06-25 | 13:00 | 25 | 77 |  |  | 2003-06-25 | 13:00 | 31 | 87.8 |  |  | 1994-06-25 | 13:00 | 26.7 | 80.06 | [5 empty] | 27.2 | 80.96 |  |  |  | 31 | 87.8 |  |  |  |  | 22.8 | 73.04 |  |  |  |  | 18.3 | 64.94 | [5 empty] | 20 | 68 |  |  |  | 26.1 | 78.98 |  |  |  |  | 20 | 68 |  |  |  |  | 27.2 | 80.96
2004-06-25 | 14:00 | 27.8 | 82.04 | WEEKDAY | #N/A | 1990-06-25 | 14:00 | 25 | 77 |  |  | 2003-06-25 | 14:00 | 31 | 87.8 |  |  | 1994-06-25 | 14:00 | 26.7 | 80.06 | [5 empty] | 27.8 | 82.04 |  |  |  | 32 | 89.6 |  |  |  |  | 21.1 | 69.98 |  |  |  |  | 18.3 | 64.94 | [5 empty] | 20.4 | 68.72 |  |  |  | 26.1 | 78.98 |  |  |  |  | 19.4 | 66.92 |  |  |  |  | 27.2 | 80.96
2004-06-25 | 15:00 | 27.8 | 82.04 | WEEKDAY | #N/A | 1990-06-25 | 15:00 | 26.1 | 78.98 |  |  | 2003-06-25 | 15:00 | 31 | 87.8 |  |  | 1994-06-25 | 15:00 | 26.7 | 80.06 | [5 empty] | 27.2 | 80.96 |  |  |  | 31 | 87.8 |  |  |  |  | 23.9 | 75.02 |  |  |  |  | 18.9 | 66.02 | [5 empty] | 20.7 | 69.26 |  |  |  | 26.7 | 80.06 |  |  |  |  | 20.6 | 69.08 |  |  |  |  | 27.2 | 80.96
2004-06-25 | 16:00 | 25.6 | 78.08 | WEEKDAY | #N/A | 1990-06-25 | 16:00 | 25.6 | 78.08 |  |  | 2003-06-25 | 16:00 | 32 | 89.6 |  |  | 1994-06-25 | 16:00 | 26.1 | 78.98 | [5 empty] | 26.7 | 80.06 |  |  |  | 31 | 87.8 |  |  |  |  | 24.4 | 75.92 |  |  |  |  | 18.3 | 64.94 | [5 empty] | 21.1 | 69.98 |  |  |  | 27.8 | 82.04 |  |  |  |  | 21.1 | 69.98 |  |  |  |  | 26.7 | 80.06
2004-06-25 | 17:00 | 24.4 | 75.92 | WEEKDAY | #N/A | 1990-06-25 | 17:00 | 25 | 77 |  |  | 2003-06-25 | 17:00 | 31 | 87.8 |  |  | 1994-06-25 | 17:00 | 25.6 | 78.08 | [5 empty] | 26.1 | 78.98 |  |  |  | 31 | 87.8 |  |  |  |  | 23.9 | 75.02 |  |  |  |  | 18.3 | 64.94 | [5 empty] | 20.2 | 68.36 |  |  |  | 27.2 | 80.96 |  |  |  |  | 20.6 | 69.08 |  |  |  |  | 26.1 | 78.98
2004-06-25 | 18:00 | 21.1 | 69.98 | WEEKDAY | #N/A | 1990-06-25 | 18:00 | 24.4 | 75.92 |  |  | 2003-06-25 | 18:00 | 31 | 87.8 |  |  | 1994-06-25 | 18:00 | 25 | 77 | [5 empty] | 25.6 | 78.08 |  |  |  | 29 | 84.2 |  |  |  |  | 22.2 | 71.96 |  |  |  |  | 17.8 | 64.04 | [5 empty] | 19.2 | 66.56 |  |  |  | 26.7 | 80.06 |  |  |  |  | 20 | 68 |  |  |  |  | 23.9 | 75.02
2004-06-25 | 19:00 | 21.7 | 71.06 | WEEKDAY | #N/A | 1990-06-25 | 19:00 | 23.9 | 75.02 |  |  | 2003-06-25 | 19:00 | 27 | 80.6 |  |  | 1994-06-25 | 19:00 | 28.3 | 82.94 | [5 empty] | 24.4 | 75.92 |  |  |  | 28 | 82.4 |  |  |  |  | 20 | 68 |  |  |  |  | 16.7 | 62.06 | [5 empty] | 18.3 | 64.94 |  |  |  | 25.6 | 78.08 |  |  |  |  | 18.9 | 66.02 |  |  |  |  | 22.8 | 73.04
2004-06-25 | 20:00 | 20.6 | 69.08 | WEEKDAY | #N/A | 1990-06-25 | 20:00 | 22.8 | 73.04 |  |  | 2003-06-25 | 20:00 | 26 | 78.8 |  |  | 1994-06-25 | 20:00 | 27.8 | 82.04 | [5 empty] | 24.4 | 75.92 |  |  |  | 24 | 75.2 |  |  |  |  | 18.9 | 66.02 |  |  |  |  | 15 | 59 | [5 empty] | 15.9 | 60.62 |  |  |  | 24.4 | 75.92 |  |  |  |  | 16.1 | 60.98 |  |  |  |  | 20.6 | 69.08
2004-06-25 | 21:00 | 20 | 68 | WEEKDAY | #N/A | 1990-06-25 | 21:00 | 22.8 | 73.04 |  |  | 2003-06-25 | 21:00 | 25 | 77 |  |  | 1994-06-25 | 21:00 | 26.7 | 80.06 | [5 empty] | 23.3 | 73.94 |  |  |  | 23 | 73.4 |  |  |  |  | 17.8 | 64.04 |  |  |  |  | 13.9 | 57.02 | [5 empty] | 13.5 | 56.3 |  |  |  | 22.8 | 73.04 |  |  |  |  | 13.9 | 57.02 |  |  |  |  | 18.9 | 66.02
2004-06-25 | 22:00 | 20.6 | 69.08 | WEEKDAY | #N/A | 1990-06-25 | 22:00 | 22.2 | 71.96 |  |  | 2003-06-25 | 22:00 | 24 | 75.2 |  |  | 1994-06-25 | 22:00 | 25.6 | 78.08 | [5 empty] | 23.3 | 73.94 |  |  |  | 22 | 71.6 |  |  |  |  | 17.2 | 62.96 |  |  |  |  | 12.8 | 55.04 | [5 empty] | 11.1 | 51.98 |  |  |  | 22.2 | 71.96 |  |  |  |  | 12.8 | 55.04 |  |  |  |  | 16.1 | 60.98
2004-06-25 | 23:00 | 21.1 | 69.98 | WEEKDAY | #N/A | 1990-06-25 | 23:00 | 21.7 | 71.06 |  |  | 2003-06-25 | 23:00 | 24 | 75.2 |  |  | 1994-06-25 | 23:00 | 24.4 | 75.92 | [5 empty] | 22.2 | 71.96 |  |  |  | 22 | 71.6 |  |  |  |  | 17.2 | 62.96 |  |  |  |  | 11.7 | 53.06 | [5 empty] | 9.8 | 49.64 |  |  |  | 21.7 | 71.06 |  |  |  |  | 11.7 | 53.06 |  |  |  |  | 15 | 59
2004-06-25 | 24:00 | 21.1 | 69.98 | WEEKDAY | #N/A | 1990-06-25 | 24:00 | 21.7 | 71.06 |  |  | 2003-06-25 | 24:00 | 23 | 73.4 |  |  | 1994-06-25 | 24:00 | 23.3 | 73.94 | [5 empty] | 23.3 | 73.94 |  |  |  | 22 | 71.6 |  |  |  |  | 16.7 | 62.06 |  |  |  |  | 11.7 | 53.06 | [5 empty] | 8.5 | 47.3 |  |  |  | 21.1 | 69.98 |  |  |  |  | 10 | 50 |  |  |  |  | 13.9 | 57.02
2004-06-26 | 1:00 | 20.6 | 69.08 | SATURDAY | #N/A | 1990-06-26 | 1:00 | 20.6 | 69.08 |  |  | 2003-06-26 | 1:00 | 23 | 73.4 |  |  | 1994-06-26 | 1:00 | 22.2 | 71.96 | [5 empty] | 21.1 | 69.98 |  |  |  | 22 | 71.6 |  |  |  |  | 16.1 | 60.98 |  |  |  |  | 11.1 | 51.98 | [5 empty] | 7.2 | 44.96 |  |  |  | 21.1 | 69.98 |  |  |  |  | 8.3 | 46.94 |  |  |  |  | 15 | 59
2004-06-26 | 2:00 | 20.6 | 69.08 | SATURDAY | #N/A | 1990-06-26 | 2:00 | 20.6 | 69.08 |  |  | 2003-06-26 | 2:00 | 22 | 71.6 |  |  | 1994-06-26 | 2:00 | 21.7 | 71.06 | [5 empty] | 20 | 68 |  |  |  | 20 | 68 |  |  |  |  | 15 | 59 |  |  |  |  | 8.3 | 46.94 | [5 empty] | 7 | 44.6 |  |  |  | 21.1 | 69.98 |  |  |  |  | 8.3 | 46.94 |  |  |  |  | 15 | 59
2004-06-26 | 3:00 | 20.6 | 69.08 | SATURDAY | #N/A | 1990-06-26 | 3:00 | 20 | 68 |  |  | 2003-06-26 | 3:00 | 22 | 71.6 |  |  | 1994-06-26 | 3:00 | 21.1 | 69.98 | [5 empty] | 19.4 | 66.92 |  |  |  | 20 | 68 |  |  |  |  | 15 | 59 |  |  |  |  | 8.3 | 46.94 | [5 empty] | 6.9 | 44.42 |  |  |  | 21.1 | 69.98 |  |  |  |  | 7.8 | 46.04 |  |  |  |  | 14.4 | 57.92
2004-06-26 | 4:00 | 20.6 | 69.08 | SATURDAY | #N/A | 1990-06-26 | 4:00 | 19.4 | 66.92 |  |  | 2003-06-26 | 4:00 | 21 | 69.8 |  |  | 1994-06-26 | 4:00 | 20.6 | 69.08 | [5 empty] | 18.9 | 66.02 |  |  |  | 21 | 69.8 |  |  |  |  | 15 | 59 |  |  |  |  | 10 | 50 | [5 empty] | 6.7 | 44.06 |  |  |  | 20.6 | 69.08 |  |  |  |  | 7.2 | 44.96 |  |  |  |  | 14.4 | 57.92
2004-06-26 | 5:00 | 21.1 | 69.98 | SATURDAY | #N/A | 1990-06-26 | 5:00 | 19.4 | 66.92 |  |  | 2003-06-26 | 5:00 | 22 | 71.6 |  |  | 1994-06-26 | 5:00 | 20.6 | 69.08 | [5 empty] | 18.9 | 66.02 |  |  |  | 20 | 68 |  |  |  |  | 15 | 59 |  |  |  |  | 10 | 50 | [5 empty] | 8.4 | 47.12 |  |  |  | 20.6 | 69.08 |  |  |  |  | 6.7 | 44.06 |  |  |  |  | 13.9 | 57.02
2004-06-26 | 6:00 | 21.1 | 69.98 | SATURDAY | #N/A | 1990-06-26 | 6:00 | 19.4 | 66.92 |  |  | 2003-06-26 | 6:00 | 23 | 73.4 |  |  | 1994-06-26 | 6:00 | 21.7 | 71.06 | [5 empty] | 20.6 | 69.08 |  |  |  | 21 | 69.8 |  |  |  |  | 15.6 | 60.08 |  |  |  |  | 11.1 | 51.98 | [5 empty] | 10 | 50 |  |  |  | 20.6 | 69.08 |  |  |  |  | 8.9 | 48.02 |  |  |  |  | 13.3 | 55.94
2004-06-26 | 7:00 | 21.7 | 71.06 | SATURDAY | #N/A | 1990-06-26 | 7:00 | 21.1 | 69.98 |  |  | 2003-06-26 | 7:00 | 26 | 78.8 |  |  | 1994-06-26 | 7:00 | 23.3 | 73.94 | [5 empty] | 22.2 | 71.96 |  |  |  | 22 | 71.6 |  |  |  |  | 17.2 | 62.96 |  |  |  |  | 13.9 | 57.02 | [5 empty] | 11.7 | 53.06 |  |  |  | 20 | 68 |  |  |  |  | 11.1 | 51.98 |  |  |  |  | 12.8 | 55.04
2004-06-26 | 8:00 | 22.2 | 71.96 | SATURDAY | #N/A | 1990-06-26 | 8:00 | 22.8 | 73.04 |  |  | 2003-06-26 | 8:00 | 27 | 80.6 |  |  | 1994-06-26 | 8:00 | 23.9 | 75.02 | [5 empty] | 24.4 | 75.92 |  |  |  | 22 | 71.6 |  |  |  |  | 19.4 | 66.92 |  |  |  |  | 16.7 | 62.06 | [5 empty] | 14.8 | 58.64 |  |  |  | 21.7 | 71.06 |  |  |  |  | 15 | 59 |  |  |  |  | 12.8 | 55.04
2004-06-26 | 9:00 | 22.8 | 73.04 | SATURDAY | #N/A | 1990-06-26 | 9:00 | 23.9 | 75.02 |  |  | 2003-06-26 | 9:00 | 28 | 82.4 |  |  | 1994-06-26 | 9:00 | 25 | 77 | [5 empty] | 26.7 | 80.06 |  |  |  | 24 | 75.2 |  |  |  |  | 21.1 | 69.98 |  |  |  |  | 17.8 | 64.04 | [5 empty] | 18 | 64.4 |  |  |  | 23.3 | 73.94 |  |  |  |  | 18.3 | 64.94 |  |  |  |  | 12.8 | 55.04
2004-06-26 | 10:00 | 23.3 | 73.94 | SATURDAY | #N/A | 1990-06-26 | 10:00 | 25 | 77 |  |  | 2003-06-26 | 10:00 | 29 | 84.2 |  |  | 1994-06-26 | 10:00 | 26.1 | 78.98 | [5 empty] | 26.1 | 78.98 |  |  |  | 27 | 80.6 |  |  |  |  | 22.8 | 73.04 |  |  |  |  | 19.4 | 66.92 | [5 empty] | 21.1 | 69.98 |  |  |  | 23.3 | 73.94 |  |  |  |  | 20.6 | 69.08 |  |  |  |  | 13.9 | 57.02
2004-06-26 | 11:00 | 24.4 | 75.92 | SATURDAY | #N/A | 1990-06-26 | 11:00 | 26.7 | 80.06 |  |  | 2003-06-26 | 11:00 | 31 | 87.8 |  |  | 1994-06-26 | 11:00 | 27.8 | 82.04 | [5 empty] | 26.7 | 80.06 |  |  |  | 28 | 82.4 |  |  |  |  | 23.9 | 75.02 |  |  |  |  | 21.7 | 71.06 | [5 empty] | 22 | 71.6 |  |  |  | 23.3 | 73.94 |  |  |  |  | 22.2 | 71.96 |  |  |  |  | 14.4 | 57.92
2004-06-26 | 12:00 | 25.6 | 78.08 | SATURDAY | #N/A | 1990-06-26 | 12:00 | 27.2 | 80.96 |  |  | 2003-06-26 | 12:00 | 31 | 87.8 |  |  | 1994-06-26 | 12:00 | 26.7 | 80.06 | [5 empty] | 26.7 | 80.06 |  |  |  | 30 | 86 |  |  |  |  | 24.4 | 75.92 |  |  |  |  | 21.7 | 71.06 | [5 empty] | 23 | 73.4 |  |  |  | 24.4 | 75.92 |  |  |  |  | 23.3 | 73.94 |  |  |  |  | 14.4 | 57.92
2004-06-26 | 13:00 | 24.4 | 75.92 | SATURDAY | #N/A | 1990-06-26 | 13:00 | 28.3 | 82.94 |  |  | 2003-06-26 | 13:00 | 32 | 89.6 |  |  | 1994-06-26 | 13:00 | 27.2 | 80.96 | [5 empty] | 27.2 | 80.96 |  |  |  | 31 | 87.8 |  |  |  |  | 25.6 | 78.08 |  |  |  |  | 22.2 | 71.96 | [5 empty] | 23.9 | 75.02 |  |  |  | 26.1 | 78.98 |  |  |  |  | 24.4 | 75.92 |  |  |  |  | 14.4 | 57.92
2004-06-26 | 14:00 | 25 | 77 | SATURDAY | #N/A | 1990-06-26 | 14:00 | 28.9 | 84.02 |  |  | 2003-06-26 | 14:00 | 32 | 89.6 |  |  | 1994-06-26 | 14:00 | 27.2 | 80.96 | [5 empty] | 27.2 | 80.96 |  |  |  | 32 | 89.6 |  |  |  |  | 25 | 77 |  |  |  |  | 21.7 | 71.06 | [5 empty] | 24.5 | 76.1 |  |  |  | 27.2 | 80.96 |  |  |  |  | 25.6 | 78.08 |  |  |  |  | 13.9 | 57.02
2004-06-26 | 15:00 | 25.6 | 78.08 | SATURDAY | #N/A | 1990-06-26 | 15:00 | 27.8 | 82.04 |  |  | 2003-06-26 | 15:00 | 33 | 91.4 |  |  | 1994-06-26 | 15:00 | 27.2 | 80.96 | [5 empty] | 26.1 | 78.98 |  |  |  | 32 | 89.6 |  |  |  |  | 26.7 | 80.06 |  |  |  |  | 21.7 | 71.06 | [5 empty] | 25 | 77 |  |  |  | 27.8 | 82.04 |  |  |  |  | 24.4 | 75.92 |  |  |  |  | 13.9 | 57.02
2004-06-26 | 16:00 | 25.6 | 78.08 | SATURDAY | #N/A | 1990-06-26 | 16:00 | 27.8 | 82.04 |  |  | 2003-06-26 | 16:00 | 33 | 91.4 |  |  | 1994-06-26 | 16:00 | 26.1 | 78.98 | [5 empty] | 26.7 | 80.06 |  |  |  | 32 | 89.6 |  |  |  |  | 26.1 | 78.98 |  |  |  |  | 21.7 | 71.06 | [5 empty] | 25.6 | 78.08 |  |  |  | 28.3 | 82.94 |  |  |  |  | 23.9 | 75.02 |  |  |  |  | 13.9 | 57.02
2004-06-26 | 17:00 | 24.4 | 75.92 | SATURDAY | #N/A | 1990-06-26 | 17:00 | 26.7 | 80.06 |  |  | 2003-06-26 | 17:00 | 32 | 89.6 |  |  | 1994-06-26 | 17:00 | 25.6 | 78.08 | [5 empty] | 25.6 | 78.08 |  |  |  | 31 | 87.8 |  |  |  |  | 26.1 | 78.98 |  |  |  |  | 21.1 | 69.98 | [5 empty] | 25 | 77 |  |  |  | 26.7 | 80.06 |  |  |  |  | 23.3 | 73.94 |  |  |  |  | 15 | 59
2004-06-26 | 18:00 | 24.4 | 75.92 | SATURDAY | #N/A | 1990-06-26 | 18:00 | 25.6 | 78.08 |  |  | 2003-06-26 | 18:00 | 32 | 89.6 |  |  | 1994-06-26 | 18:00 | 24.4 | 75.92 | [5 empty] | 25 | 77 |  |  |  | 29 | 84.2 |  |  |  |  | 25 | 77 |  |  |  |  | 21.1 | 69.98 | [5 empty] | 24.5 | 76.1 |  |  |  | 25 | 77 |  |  |  |  | 21.1 | 69.98 |  |  |  |  | 15 | 59
2004-06-26 | 19:00 | 23.3 | 73.94 | SATURDAY | #N/A | 1990-06-26 | 19:00 | 26.1 | 78.98 |  |  | 2003-06-26 | 19:00 | 29 | 84.2 |  |  | 1994-06-26 | 19:00 | 23.3 | 73.94 | [5 empty] | 23.9 | 75.02 |  |  |  | 28 | 82.4 |  |  |  |  | 22.8 | 73.04 |  |  |  |  | 20 | 68 | [5 empty] | 23.9 | 75.02 |  |  |  | 25 | 77 |  |  |  |  | 20 | 68 |  |  |  |  | 14.4 | 57.92
2004-06-26 | 20:00 | 22.8 | 73.04 | SATURDAY | #N/A | 1990-06-26 | 20:00 | 25.6 | 78.08 |  |  | 2003-06-26 | 20:00 | 26 | 78.8 |  |  | 1994-06-26 | 20:00 | 22.8 | 73.04 | [5 empty] | 23.3 | 73.94 |  |  |  | 27 | 80.6 |  |  |  |  | 21.7 | 71.06 |  |  |  |  | 18.9 | 66.02 | [5 empty] | 22.6 | 72.68 |  |  |  | 23.3 | 73.94 |  |  |  |  | 18.9 | 66.02 |  |  |  |  | 13.9 | 57.02
2004-06-26 | 21:00 | 22.2 | 71.96 | SATURDAY | #N/A | 1990-06-26 | 21:00 | 25 | 77 |  |  | 2003-06-26 | 21:00 | 26 | 78.8 |  |  | 1994-06-26 | 21:00 | 22.2 | 71.96 | [5 empty] | 22.8 | 73.04 |  |  |  | 27 | 80.6 |  |  |  |  | 21.1 | 69.98 |  |  |  |  | 17.8 | 64.04 | [5 empty] | 21.3 | 70.34 |  |  |  | 22.2 | 71.96 |  |  |  |  | 17.2 | 62.96 |  |  |  |  | 13.3 | 55.94
2004-06-26 | 22:00 | 21.7 | 71.06 | SATURDAY | #N/A | 1990-06-26 | 22:00 | 24.4 | 75.92 |  |  | 2003-06-26 | 22:00 | 26 | 78.8 |  |  | 1994-06-26 | 22:00 | 22.2 | 71.96 | [5 empty] | 22.2 | 71.96 |  |  |  | 25 | 77 |  |  |  |  | 21.1 | 69.98 |  |  |  |  | 16.7 | 62.06 | [5 empty] | 20 | 68 |  |  |  | 21.7 | 71.06 |  |  |  |  | 16.7 | 62.06 |  |  |  |  | 13.3 | 55.94
2004-06-26 | 23:00 | 20.6 | 69.08 | SATURDAY | #N/A | 1990-06-26 | 23:00 | 23.9 | 75.02 |  |  | 2003-06-26 | 23:00 | 24 | 75.2 |  |  | 1994-06-26 | 23:00 | 21.7 | 71.06 | [5 empty] | 22.2 | 71.96 |  |  |  | 23.9 | 75.02 |  |  |  |  | 20 | 68 |  |  |  |  | 17.2 | 62.96 | [5 empty] | 19.8 | 67.64 |  |  |  | 21.7 | 71.06 |  |  |  |  | 13.9 | 57.02 |  |  |  |  | 12.8 | 55.04
2004-06-26 | 24:00 | 20 | 68 | SATURDAY | #N/A | 1990-06-26 | 24:00 | 23.3 | 73.94 |  |  | 2003-06-26 | 24:00 | 24 | 75.2 |  |  | 1994-06-26 | 24:00 | 21.7 | 71.06 | [5 empty] | 22.2 | 71.96 |  |  |  | 23 | 73.4 |  |  |  |  | 20 | 68 |  |  |  |  | 17.2 | 62.96 | [5 empty] | 19.6 | 67.28 |  |  |  | 21.1 | 69.98 |  |  |  |  | 15.6 | 60.08 |  |  |  |  | 12.2 | 53.96
2004-06-27 | 1:00 | 19.4 | 66.92 | SUNDAY | #N/A | 1990-06-27 | 1:00 | 23.3 | 73.94 |  |  | 2003-06-27 | 1:00 | 25 | 77 |  |  | 1994-06-27 | 1:00 | 21.1 | 69.98 | [5 empty] | 22.8 | 73.04 |  |  |  | 23 | 73.4 |  |  |  |  | 20 | 68 |  |  |  |  | 16.7 | 62.06 | [5 empty] | 19.4 | 66.92 |  |  |  | 20.6 | 69.08 |  |  |  |  | 16.7 | 62.06 |  |  |  |  | 11.7 | 53.06
2004-06-27 | 2:00 | 18.9 | 66.02 | SUNDAY | #N/A | 1990-06-27 | 2:00 | 22.8 | 73.04 |  |  | 2003-06-27 | 2:00 | 23 | 73.4 |  |  | 1994-06-27 | 2:00 | 21.7 | 71.06 | [5 empty] | 22.8 | 73.04 |  |  |  | 24 | 75.2 |  |  |  |  | 19.4 | 66.92 |  |  |  |  | 16.1 | 60.98 | [5 empty] | 18.7 | 65.66 |  |  |  | 21.1 | 69.98 |  |  |  |  | 17.2 | 62.96 |  |  |  |  | 11.1 | 51.98
2004-06-27 | 3:00 | 18.3 | 64.94 | SUNDAY | #N/A | 1990-06-27 | 3:00 | 22.8 | 73.04 |  |  | 2003-06-27 | 3:00 | 23 | 73.4 |  |  | 1994-06-27 | 3:00 | 21.7 | 71.06 | [5 empty] | 22.8 | 73.04 |  |  |  | 22.9 | 73.22 |  |  |  |  | 19.4 | 66.92 |  |  |  |  | 15.6 | 60.08 | [5 empty] | 17.9 | 64.22 |  |  |  | 20 | 68 |  |  |  |  | 17.2 | 62.96 |  |  |  |  | 11.1 | 51.98
2004-06-27 | 4:00 | 17.8 | 64.04 | SUNDAY | #N/A | 1990-06-27 | 4:00 | 22.8 | 73.04 |  |  | 2003-06-27 | 4:00 | 23 | 73.4 |  |  | 1994-06-27 | 4:00 | 21.7 | 71.06 | [5 empty] | 22.8 | 73.04 |  |  |  | 21.8 | 71.24 |  |  |  |  | 19.4 | 66.92 |  |  |  |  | 15 | 59 | [5 empty] | 17.2 | 62.96 |  |  |  | 20.6 | 69.08 |  |  |  |  | 17.2 | 62.96 |  |  |  |  | 10.6 | 51.08
2004-06-27 | 5:00 | 17.8 | 64.04 | SUNDAY | #N/A | 1990-06-27 | 5:00 | 22.8 | 73.04 |  |  | 2003-06-27 | 5:00 | 22 | 71.6 |  |  | 1994-06-27 | 5:00 | 21.1 | 69.98 | [5 empty] | 22.8 | 73.04 |  |  |  | 21 | 69.8 |  |  |  |  | 19.4 | 66.92 |  |  |  |  | 15.6 | 60.08 | [5 empty] | 17.8 | 64.04 |  |  |  | 21.1 | 69.98 |  |  |  |  | 16.7 | 62.06 |  |  |  |  | 10.6 | 51.08
2004-06-27 | 6:00 | 17.8 | 64.04 | SUNDAY | #N/A | 1990-06-27 | 6:00 | 22.8 | 73.04 |  |  | 2003-06-27 | 6:00 | 24 | 75.2 |  |  | 1994-06-27 | 6:00 | 21.7 | 71.06 | [5 empty] | 22.8 | 73.04 |  |  |  | 21 | 69.8 |  |  |  |  | 19.4 | 66.92 |  |  |  |  | 17.2 | 62.96 | [5 empty] | 18.3 | 64.94 |  |  |  | 21.7 | 71.06 |  |  |  |  | 17.2 | 62.96 |  |  |  |  | 11.7 | 53.06
2004-06-27 | 7:00 | 18.3 | 64.94 | SUNDAY | #N/A | 1990-06-27 | 7:00 | 23.3 | 73.94 |  |  | 2003-06-27 | 7:00 | 26 | 78.8 |  |  | 1994-06-27 | 7:00 | 22.8 | 73.04 | [5 empty] | 23.9 | 75.02 |  |  |  | 24 | 75.2 |  |  |  |  | 19.4 | 66.92 |  |  |  |  | 18.9 | 66.02 | [5 empty] | 18.9 | 66.02 |  |  |  | 23.3 | 73.94 |  |  |  |  | 18.3 | 64.94 |  |  |  |  | 14.4 | 57.92
2004-06-27 | 8:00 | 19.4 | 66.92 | SUNDAY | #N/A | 1990-06-27 | 8:00 | 25 | 77 |  |  | 2003-06-27 | 8:00 | 27 | 80.6 |  |  | 1994-06-27 | 8:00 | 23.3 | 73.94 | [5 empty] | 24.4 | 75.92 |  |  |  | 26 | 78.8 |  |  |  |  | 18.9 | 66.02 |  |  |  |  | 20.6 | 69.08 | [5 empty] | 20.4 | 68.72 |  |  |  | 25 | 77 |  |  |  |  | 19.4 | 66.92 |  |  |  |  | 16.7 | 62.06
2004-06-27 | 9:00 | 20.6 | 69.08 | SUNDAY | #N/A | 1990-06-27 | 9:00 | 26.1 | 78.98 |  |  | 2003-06-27 | 9:00 | 28 | 82.4 |  |  | 1994-06-27 | 9:00 | 24.4 | 75.92 | [5 empty] | 25.6 | 78.08 |  |  |  | 27 | 80.6 |  |  |  |  | 20.6 | 69.08 |  |  |  |  | 22.2 | 71.96 | [5 empty] | 21.8 | 71.24 |  |  |  | 26.7 | 80.06 |  |  |  |  | 22.8 | 73.04 |  |  |  |  | 18.3 | 64.94
2004-06-27 | 10:00 | 22.2 | 71.96 | SUNDAY | #N/A | 1990-06-27 | 10:00 | 26.1 | 78.98 |  |  | 2003-06-27 | 10:00 | 29 | 84.2 |  |  | 1994-06-27 | 10:00 | 24.4 | 75.92 | [5 empty] | 25 | 77 |  |  |  | 28 | 82.4 |  |  |  |  | 20.6 | 69.08 |  |  |  |  | 24.4 | 75.92 | [5 empty] | 23.3 | 73.94 |  |  |  | 27.2 | 80.96 |  |  |  |  | 23.9 | 75.02 |  |  |  |  | 20 | 68
2004-06-27 | 11:00 | 23.3 | 73.94 | SUNDAY | #N/A | 1990-06-27 | 11:00 | 28.3 | 82.94 |  |  | 2003-06-27 | 11:00 | 30 | 86 |  |  | 1994-06-27 | 11:00 | 25 | 77 | [5 empty] | 25 | 77 |  |  |  | 28 | 82.4 |  |  |  |  | 21.7 | 71.06 |  |  |  |  | 26.1 | 78.98 | [5 empty] | 24.2 | 75.56 |  |  |  | 28.3 | 82.94 |  |  |  |  | 24.4 | 75.92 |  |  |  |  | 22.2 | 71.96
2004-06-27 | 12:00 | 24.4 | 75.92 | SUNDAY | #N/A | 1990-06-27 | 12:00 | 30 | 86 |  |  | 2003-06-27 | 12:00 | 31 | 87.8 |  |  | 1994-06-27 | 12:00 | 26.1 | 78.98 | [5 empty] | 26.1 | 78.98 |  |  |  | 29 | 84.2 |  |  |  |  | 23.3 | 73.94 |  |  |  |  | 25.6 | 78.08 | [5 empty] | 25.2 | 77.36 |  |  |  | 30 | 86 |  |  |  |  | 25 | 77 |  |  |  |  | 23.3 | 73.94
2004-06-27 | 13:00 | 25 | 77 | SUNDAY | #N/A | 1990-06-27 | 13:00 | 30 | 86 |  |  | 2003-06-27 | 13:00 | 31 | 87.8 |  |  | 1994-06-27 | 13:00 | 26.7 | 80.06 | [5 empty] | 26.7 | 80.06 |  |  |  | 28 | 82.4 |  |  |  |  | 22.2 | 71.96 |  |  |  |  | 25.6 | 78.08 | [5 empty] | 26.1 | 78.98 |  |  |  | 30.6 | 87.08 |  |  |  |  | 26.7 | 80.06 |  |  |  |  | 23.9 | 75.02
2004-06-27 | 14:00 | 25.6 | 78.08 | SUNDAY | #N/A | 1990-06-27 | 14:00 | 28.9 | 84.02 |  |  | 2003-06-27 | 14:00 | 30 | 86 |  |  | 1994-06-27 | 14:00 | 27.2 | 80.96 | [5 empty] | 26.7 | 80.06 |  |  |  | 22 | 71.6 |  |  |  |  | 21.1 | 69.98 |  |  |  |  | 27.2 | 80.96 | [5 empty] | 26.1 | 78.98 |  |  |  | 27.2 | 80.96 |  |  |  |  | 27.8 | 82.04 |  |  |  |  | 25.6 | 78.08
2004-06-27 | 15:00 | 26.1 | 78.98 | SUNDAY | #N/A | 1990-06-27 | 15:00 | 28.3 | 82.94 |  |  | 2003-06-27 | 15:00 | 31 | 87.8 |  |  | 1994-06-27 | 15:00 | 22.2 | 71.96 | [5 empty] | 26.7 | 80.06 |  |  |  | 24 | 75.2 |  |  |  |  | 18.3 | 64.94 |  |  |  |  | 28.3 | 82.94 | [5 empty] | 26.1 | 78.98 |  |  |  | 25.6 | 78.08 |  |  |  |  | 25 | 77 |  |  |  |  | 25 | 77
2004-06-27 | 16:00 | 26.1 | 78.98 | SUNDAY | #N/A | 1990-06-27 | 16:00 | 27.2 | 80.96 |  |  | 2003-06-27 | 16:00 | 31 | 87.8 |  |  | 1994-06-27 | 16:00 | 23.9 | 75.02 | [5 empty] | 25.6 | 78.08 |  |  |  | 23 | 73.4 |  |  |  |  | 18.9 | 66.02 |  |  |  |  | 29.4 | 84.92 | [5 empty] | 26.1 | 78.98 |  |  |  | 26.1 | 78.98 |  |  |  |  | 23.3 | 73.94 |  |  |  |  | 25.6 | 78.08
2004-06-27 | 17:00 | 26.1 | 78.98 | SUNDAY | #N/A | 1990-06-27 | 17:00 | 26.1 | 78.98 |  |  | 2003-06-27 | 17:00 | 30 | 86 |  |  | 1994-06-27 | 17:00 | 22.8 | 73.04 | [5 empty] | 25.6 | 78.08 |  |  |  | 22 | 71.6 |  |  |  |  | 18.3 | 64.94 |  |  |  |  | 27.8 | 82.04 | [5 empty] | 23.5 | 74.3 |  |  |  | 26.7 | 80.06 |  |  |  |  | 22.8 | 73.04 |  |  |  |  | 25.6 | 78.08
2004-06-27 | 18:00 | 26.1 | 78.98 | SUNDAY | #N/A | 1990-06-27 | 18:00 | 26.1 | 78.98 |  |  | 2003-06-27 | 18:00 | 28 | 82.4 |  |  | 1994-06-27 | 18:00 | 22.8 | 73.04 | [5 empty] | 25 | 77 |  |  |  | 23 | 73.4 |  |  |  |  | 17.8 | 64.04 |  |  |  |  | 26.7 | 80.06 | [5 empty] | 20.9 | 69.62 |  |  |  | 25.6 | 78.08 |  |  |  |  | 21.1 | 69.98 |  |  |  |  | 24.4 | 75.92
2004-06-27 | 19:00 | 25.6 | 78.08 | SUNDAY | #N/A | 1990-06-27 | 19:00 | 25 | 77 |  |  | 2003-06-27 | 19:00 | 26 | 78.8 |  |  | 1994-06-27 | 19:00 | 21.7 | 71.06 | [5 empty] | 23.9 | 75.02 |  |  |  | 22 | 71.6 |  |  |  |  | 17.8 | 64.04 |  |  |  |  | 25 | 77 | [5 empty] | 18.3 | 64.94 |  |  |  | 24.4 | 75.92 |  |  |  |  | 20.6 | 69.08 |  |  |  |  | 22.8 | 73.04
2004-06-27 | 20:00 | 25 | 77 | SUNDAY | #N/A | 1990-06-27 | 20:00 | 26.1 | 78.98 |  |  | 2003-06-27 | 20:00 | 25 | 77 |  |  | 1994-06-27 | 20:00 | 20.6 | 69.08 | [5 empty] | 23.3 | 73.94 |  |  |  | 21 | 69.8 |  |  |  |  | 17.8 | 64.04 |  |  |  |  | 23.9 | 75.02 | [5 empty] | 18.3 | 64.94 |  |  |  | 23.9 | 75.02 |  |  |  |  | 19.4 | 66.92 |  |  |  |  | 18.9 | 66.02
2004-06-27 | 21:00 | 24.4 | 75.92 | SUNDAY | #N/A | 1990-06-27 | 21:00 | 26.1 | 78.98 |  |  | 2003-06-27 | 21:00 | 24 | 75.2 |  |  | 1994-06-27 | 21:00 | 21.1 | 69.98 | [5 empty] | 23.3 | 73.94 |  |  |  | 20 | 68 |  |  |  |  | 18.3 | 64.94 |  |  |  |  | 23.3 | 73.94 | [5 empty] | 18.3 | 64.94 |  |  |  | 22.2 | 71.96 |  |  |  |  | 19.4 | 66.92 |  |  |  |  | 16.1 | 60.98
2004-06-27 | 22:00 | 23.9 | 75.02 | SUNDAY | #N/A | 1990-06-27 | 22:00 | 25 | 77 |  |  | 2003-06-27 | 22:00 | 23 | 73.4 |  |  | 1994-06-27 | 22:00 | 20.6 | 69.08 | [5 empty] | 22.8 | 73.04 |  |  |  | 18 | 64.4 |  |  |  |  | 18.3 | 64.94 |  |  |  |  | 23.3 | 73.94 | [5 empty] | 18.3 | 64.94 |  |  |  | 21.7 | 71.06 |  |  |  |  | 19.4 | 66.92 |  |  |  |  | 16.1 | 60.98
2004-06-27 | 23:00 | 23.3 | 73.94 | SUNDAY | #N/A | 1990-06-27 | 23:00 | 25 | 77 |  |  | 2003-06-27 | 23:00 | 21 | 69.8 |  |  | 1994-06-27 | 23:00 | 20 | 68 | [5 empty] | 21.7 | 71.06 |  |  |  | 17 | 62.6 |  |  |  |  | 18.3 | 64.94 |  |  |  |  | 22.8 | 73.04 | [5 empty] | 17.8 | 64.04 |  |  |  | 20.6 | 69.08 |  |  |  |  | 18.3 | 64.94 |  |  |  |  | 14.4 | 57.92
2004-06-27 | 24:00 | 23.3 | 73.94 | SUNDAY | #N/A | 1990-06-27 | 24:00 | 25 | 77 |  |  | 2003-06-27 | 24:00 | 20 | 68 |  |  | 1994-06-27 | 24:00 | 20.6 | 69.08 | [5 empty] | 21.7 | 71.06 |  |  |  | 16 | 60.8 |  |  |  |  | 17.8 | 64.04 |  |  |  |  | 21.7 | 71.06 | [5 empty] | 17.2 | 62.96 |  |  |  | 21.1 | 69.98 |  |  |  |  | 18.3 | 64.94 |  |  |  |  | 12.2 | 53.96
2004-06-28 | 1:00 | 22.2 | 71.96 | WEEKDAY | #N/A | 1990-06-28 | 1:00 | 24.4 | 75.92 |  |  | 2003-06-28 | 1:00 | 18 | 64.4 |  |  | 1994-06-28 | 1:00 | 19.4 | 66.92 | [5 empty] | 21.1 | 69.98 |  |  |  | 16 | 60.8 |  |  |  |  | 17.2 | 62.96 |  |  |  |  | 21.1 | 69.98 | [5 empty] | 16.7 | 62.06 |  |  |  | 20 | 68 |  |  |  |  | 18.3 | 64.94 |  |  |  |  | 11.7 | 53.06
2004-06-28 | 2:00 | 21.1 | 69.98 | WEEKDAY | #N/A | 1990-06-28 | 2:00 | 25 | 77 |  |  | 2003-06-28 | 2:00 | 17 | 62.6 |  |  | 1994-06-28 | 2:00 | 19.4 | 66.92 | [5 empty] | 21.1 | 69.98 |  |  |  | 16 | 60.8 |  |  |  |  | 17.2 | 62.96 |  |  |  |  | 22.2 | 71.96 | [5 empty] | 16.7 | 62.06 |  |  |  | 19.4 | 66.92 |  |  |  |  | 16.7 | 62.06 |  |  |  |  | 11.1 | 51.98
2004-06-28 | 3:00 | 21.1 | 69.98 | WEEKDAY | #N/A | 1990-06-28 | 3:00 | 23.3 | 73.94 |  |  | 2003-06-28 | 3:00 | 17 | 62.6 |  |  | 1994-06-28 | 3:00 | 18.9 | 66.02 | [5 empty] | 20.6 | 69.08 |  |  |  | 16 | 60.8 |  |  |  |  | 16.7 | 62.06 |  |  |  |  | 22.8 | 73.04 | [5 empty] | 16.7 | 62.06 |  |  |  | 18.9 | 66.02 |  |  |  |  | 16.7 | 62.06 |  |  |  |  | 11.1 | 51.98
2004-06-28 | 4:00 | 21.1 | 69.98 | WEEKDAY | #N/A | 1990-06-28 | 4:00 | 22.2 | 71.96 |  |  | 2003-06-28 | 4:00 | 17 | 62.6 |  |  | 1994-06-28 | 4:00 | 19.4 | 66.92 | [5 empty] | 20.6 | 69.08 |  |  |  | 16 | 60.8 |  |  |  |  | 15.6 | 60.08 |  |  |  |  | 21.1 | 69.98 | [5 empty] | 16.7 | 62.06 |  |  |  | 17.8 | 64.04 |  |  |  |  | 16.7 | 62.06 |  |  |  |  | 10.6 | 51.08
2004-06-28 | 5:00 | 20 | 68 | WEEKDAY | #N/A | 1990-06-28 | 5:00 | 22.2 | 71.96 |  |  | 2003-06-28 | 5:00 | 18 | 64.4 |  |  | 1994-06-28 | 5:00 | 19.4 | 66.92 | [5 empty] | 20 | 68 |  |  |  | 15 | 59 |  |  |  |  | 15.6 | 60.08 |  |  |  |  | 20.6 | 69.08 | [5 empty] | 17.2 | 62.96 |  |  |  | 17.2 | 62.96 |  |  |  |  | 16.7 | 62.06 |  |  |  |  | 11.7 | 53.06
2004-06-28 | 6:00 | 20.6 | 69.08 | WEEKDAY | #N/A | 1990-06-28 | 6:00 | 22.8 | 73.04 |  |  | 2003-06-28 | 6:00 | 18 | 64.4 |  |  | 1994-06-28 | 6:00 | 19.4 | 66.92 | [5 empty] | 21.1 | 69.98 |  |  |  | 16 | 60.8 |  |  |  |  | 15.6 | 60.08 |  |  |  |  | 21.1 | 69.98 | [5 empty] | 17.8 | 64.04 |  |  |  | 17.2 | 62.96 |  |  |  |  | 15.6 | 60.08 |  |  |  |  | 14.4 | 57.92
2004-06-28 | 7:00 | 21.1 | 69.98 | WEEKDAY | #N/A | 1990-06-28 | 7:00 | 23.9 | 75.02 |  |  | 2003-06-28 | 7:00 | 19 | 66.2 |  |  | 1994-06-28 | 7:00 | 21.1 | 69.98 | [5 empty] | 21.7 | 71.06 |  |  |  | 19 | 66.2 |  |  |  |  | 15.6 | 60.08 |  |  |  |  | 22.2 | 71.96 | [5 empty] | 18.3 | 64.94 |  |  |  | 17.8 | 64.04 |  |  |  |  | 16.1 | 60.98 |  |  |  |  | 17.2 | 62.96
2004-06-28 | 8:00 | 22.2 | 71.96 | WEEKDAY | #N/A | 1990-06-28 | 8:00 | 25.6 | 78.08 |  |  | 2003-06-28 | 8:00 | 21 | 69.8 |  |  | 1994-06-28 | 8:00 | 20.6 | 69.08 | [5 empty] | 22.8 | 73.04 |  |  |  | 21 | 69.8 |  |  |  |  | 15.6 | 60.08 |  |  |  |  | 22.2 | 71.96 | [5 empty] | 17.8 | 64.04 |  |  |  | 18.9 | 66.02 |  |  |  |  | 16.7 | 62.06 |  |  |  |  | 20 | 68
2004-06-28 | 9:00 | 23.9 | 75.02 | WEEKDAY | #N/A | 1990-06-28 | 9:00 | 26.7 | 80.06 |  |  | 2003-06-28 | 9:00 | 22 | 71.6 |  |  | 1994-06-28 | 9:00 | 21.7 | 71.06 | [5 empty] | 23.9 | 75.02 |  |  |  | 21 | 69.8 |  |  |  |  | 16.1 | 60.98 |  |  |  |  | 23.9 | 75.02 | [5 empty] | 17.2 | 62.96 |  |  |  | 20.6 | 69.08 |  |  |  |  | 17.2 | 62.96 |  |  |  |  | 21.7 | 71.06
2004-06-28 | 10:00 | 24.4 | 75.92 | WEEKDAY | #N/A | 1990-06-28 | 10:00 | 27.2 | 80.96 |  |  | 2003-06-28 | 10:00 | 23 | 73.4 |  |  | 1994-06-28 | 10:00 | 25 | 77 | [5 empty] | 24.4 | 75.92 |  |  |  | 23 | 73.4 |  |  |  |  | 17.2 | 62.96 |  |  |  |  | 25.6 | 78.08 | [5 empty] | 16.7 | 62.06 |  |  |  | 22.8 | 73.04 |  |  |  |  | 17.2 | 62.96 |  |  |  |  | 23.9 | 75.02
2004-06-28 | 11:00 | 24.4 | 75.92 | WEEKDAY | #N/A | 1990-06-28 | 11:00 | 28.9 | 84.02 |  |  | 2003-06-28 | 11:00 | 24 | 75.2 |  |  | 1994-06-28 | 11:00 | 24.4 | 75.92 | [5 empty] | 25.6 | 78.08 |  |  |  | 25 | 77 |  |  |  |  | 17.8 | 64.04 |  |  |  |  | 27.2 | 80.96 | [5 empty] | 16.9 | 62.42 |  |  |  | 22.2 | 71.96 |  |  |  |  | 17.2 | 62.96 |  |  |  |  | 25 | 77
2004-06-28 | 12:00 | 26.1 | 78.98 | WEEKDAY | #N/A | 1990-06-28 | 12:00 | 30 | 86 |  |  | 2003-06-28 | 12:00 | 25 | 77 |  |  | 1994-06-28 | 12:00 | 23.3 | 73.94 | [5 empty] | 25.6 | 78.08 |  |  |  | 25 | 77 |  |  |  |  | 18.9 | 66.02 |  |  |  |  | 28.3 | 82.94 | [5 empty] | 17 | 62.6 |  |  |  | 22.2 | 71.96 |  |  |  |  | 17.2 | 62.96 |  |  |  |  | 26.1 | 78.98
2004-06-28 | 13:00 | 25 | 77 | WEEKDAY | #N/A | 1990-06-28 | 13:00 | 30.6 | 87.08 |  |  | 2003-06-28 | 13:00 | 26 | 78.8 |  |  | 1994-06-28 | 13:00 | 23.9 | 75.02 | [5 empty] | 24.4 | 75.92 |  |  |  | 25 | 77 |  |  |  |  | 20.6 | 69.08 |  |  |  |  | 28.9 | 84.02 | [5 empty] | 17.2 | 62.96 |  |  |  | 23.3 | 73.94 |  |  |  |  | 17.8 | 64.04 |  |  |  |  | 25.6 | 78.08
2004-06-28 | 14:00 | 25 | 77 | WEEKDAY | #N/A | 1990-06-28 | 14:00 | 30 | 86 |  |  | 2003-06-28 | 14:00 | 27 | 80.6 |  |  | 1994-06-28 | 14:00 | 21.7 | 71.06 | [5 empty] | 25 | 77 |  |  |  | 27 | 80.6 |  |  |  |  | 21.1 | 69.98 |  |  |  |  | 28.9 | 84.02 | [5 empty] | 17.8 | 64.04 |  |  |  | 23.9 | 75.02 |  |  |  |  | 18.9 | 66.02 |  |  |  |  | 27.2 | 80.96
2004-06-28 | 15:00 | 24.4 | 75.92 | WEEKDAY | #N/A | 1990-06-28 | 15:00 | 30.6 | 87.08 |  |  | 2003-06-28 | 15:00 | 26 | 78.8 |  |  | 1994-06-28 | 15:00 | 22.8 | 73.04 | [5 empty] | 25 | 77 |  |  |  | 28 | 82.4 |  |  |  |  | 21.1 | 69.98 |  |  |  |  | 29.4 | 84.92 | [5 empty] | 18.3 | 64.94 |  |  |  | 25 | 77 |  |  |  |  | 18.9 | 66.02 |  |  |  |  | 27.8 | 82.04
2004-06-28 | 16:00 | 24.4 | 75.92 | WEEKDAY | #N/A | 1990-06-28 | 16:00 | 30.6 | 87.08 |  |  | 2003-06-28 | 16:00 | 27 | 80.6 |  |  | 1994-06-28 | 16:00 | 23.3 | 73.94 | [5 empty] | 25 | 77 |  |  |  | 27 | 80.6 |  |  |  |  | 21.7 | 71.06 |  |  |  |  | 28.9 | 84.02 | [5 empty] | 18.9 | 66.02 |  |  |  | 26.1 | 78.98 |  |  |  |  | 18.9 | 66.02 |  |  |  |  | 27.2 | 80.96
2004-06-28 | 17:00 | 24.4 | 75.92 | WEEKDAY | #N/A | 1990-06-28 | 17:00 | 28.9 | 84.02 |  |  | 2003-06-28 | 17:00 | 26 | 78.8 |  |  | 1994-06-28 | 17:00 | 22.8 | 73.04 | [5 empty] | 24.4 | 75.92 |  |  |  | 26 | 78.8 |  |  |  |  | 22.2 | 71.96 |  |  |  |  | 29.4 | 84.92 | [5 empty] | 18.5 | 65.3 |  |  |  | 26.1 | 78.98 |  |  |  |  | 18.3 | 64.94 |  |  |  |  | 26.7 | 80.06
2004-06-28 | 18:00 | 23.9 | 75.02 | WEEKDAY | #N/A | 1990-06-28 | 18:00 | 30 | 86 |  |  | 2003-06-28 | 18:00 | 24 | 75.2 |  |  | 1994-06-28 | 18:00 | 22.8 | 73.04 | [5 empty] | 23.9 | 75.02 |  |  |  | 25.2 | 77.36 |  |  |  |  | 21.7 | 71.06 |  |  |  |  | 28.9 | 84.02 | [5 empty] | 18.2 | 64.76 |  |  |  | 21.7 | 71.06 |  |  |  |  | 18.3 | 64.94 |  |  |  |  | 25 | 77
2004-06-28 | 19:00 | 23.3 | 73.94 | WEEKDAY | #N/A | 1990-06-28 | 19:00 | 28.3 | 82.94 |  |  | 2003-06-28 | 19:00 | 22 | 71.6 |  |  | 1994-06-28 | 19:00 | 24.4 | 75.92 | [5 empty] | 22.8 | 73.04 |  |  |  | 24 | 75.2 |  |  |  |  | 20.6 | 69.08 |  |  |  |  | 26.7 | 80.06 | [5 empty] | 17.8 | 64.04 |  |  |  | 21.7 | 71.06 |  |  |  |  | 17.8 | 64.04 |  |  |  |  | 23.9 | 75.02
2004-06-28 | 20:00 | 22.8 | 73.04 | WEEKDAY | #N/A | 1990-06-28 | 20:00 | 27.2 | 80.96 |  |  | 2003-06-28 | 20:00 | 22 | 71.6 |  |  | 1994-06-28 | 20:00 | 22.2 | 71.96 | [5 empty] | 21.7 | 71.06 |  |  |  | 23 | 73.4 |  |  |  |  | 19.4 | 66.92 |  |  |  |  | 25 | 77 | [5 empty] | 16.9 | 62.42 |  |  |  | 20 | 68 |  |  |  |  | 16.7 | 62.06 |  |  |  |  | 20.6 | 69.08
2004-06-28 | 21:00 | 22.8 | 73.04 | WEEKDAY | #N/A | 1990-06-28 | 21:00 | 26.7 | 80.06 |  |  | 2003-06-28 | 21:00 | 21 | 69.8 |  |  | 1994-06-28 | 21:00 | 21.1 | 69.98 | [5 empty] | 21.7 | 71.06 |  |  |  | 21 | 69.8 |  |  |  |  | 18.3 | 64.94 |  |  |  |  | 23.9 | 75.02 | [5 empty] | 15.9 | 60.62 |  |  |  | 19.4 | 66.92 |  |  |  |  | 15.6 | 60.08 |  |  |  |  | 15.6 | 60.08
2004-06-28 | 22:00 | 21.7 | 71.06 | WEEKDAY | #N/A | 1990-06-28 | 22:00 | 25.6 | 78.08 |  |  | 2003-06-28 | 22:00 | 19 | 66.2 |  |  | 1994-06-28 | 22:00 | 21.7 | 71.06 | [5 empty] | 21.7 | 71.06 |  |  |  | 19 | 66.2 |  |  |  |  | 17.8 | 64.04 |  |  |  |  | 22.8 | 73.04 | [5 empty] | 15 | 59 |  |  |  | 18.9 | 66.02 |  |  |  |  | 14.4 | 57.92 |  |  |  |  | 15 | 59
2004-06-28 | 23:00 | 21.7 | 71.06 | WEEKDAY | #N/A | 1990-06-28 | 23:00 | 26.1 | 78.98 |  |  | 2003-06-28 | 23:00 | 19 | 66.2 |  |  | 1994-06-28 | 23:00 | 19.4 | 66.92 | [5 empty] | 21.1 | 69.98 |  |  |  | 18 | 64.4 |  |  |  |  | 17.8 | 64.04 |  |  |  |  | 21.7 | 71.06 | [5 empty] | 14.4 | 57.92 |  |  |  | 19.4 | 66.92 |  |  |  |  | 12.8 | 55.04 |  |  |  |  | 14.4 | 57.92
2004-06-28 | 24:00 | 21.1 | 69.98 | WEEKDAY | #N/A | 1990-06-28 | 24:00 | 23.9 | 75.02 |  |  | 2003-06-28 | 24:00 | 19 | 66.2 |  |  | 1994-06-28 | 24:00 | 20.6 | 69.08 | [5 empty] | 20 | 68 |  |  |  | 18 | 64.4 |  |  |  |  | 17.8 | 64.04 |  |  |  |  | 21.1 | 69.98 | [5 empty] | 13.9 | 57.02 |  |  |  | 19.4 | 66.92 |  |  |  |  | 13.9 | 57.02 |  |  |  |  | 12.8 | 55.04
2004-06-29 | 1:00 | 22.2 | 71.96 | WEEKDAY | #N/A | 1990-06-29 | 1:00 | 22.8 | 73.04 |  |  | 2003-06-29 | 1:00 | 19 | 66.2 |  |  | 1994-06-29 | 1:00 | 20 | 68 | [5 empty] | 20 | 68 |  |  |  | 18 | 64.4 |  |  |  |  | 17.2 | 62.96 |  |  |  |  | 21.7 | 71.06 | [5 empty] | 13.3 | 55.94 |  |  |  | 18.9 | 66.02 |  |  |  |  | 13.3 | 55.94 |  |  |  |  | 12.2 | 53.96
2004-06-29 | 2:00 | 17.8 | 64.04 | WEEKDAY | #N/A | 1990-06-29 | 2:00 | 22.8 | 73.04 |  |  | 2003-06-29 | 2:00 | 18 | 64.4 |  |  | 1994-06-29 | 2:00 | 18.3 | 64.94 | [5 empty] | 20.6 | 69.08 |  |  |  | 17.6 | 63.68 |  |  |  |  | 16.7 | 62.06 |  |  |  |  | 21.1 | 69.98 | [5 empty] | 13.1 | 55.58 |  |  |  | 18.9 | 66.02 |  |  |  |  | 13.9 | 57.02 |  |  |  |  | 12.8 | 55.04
2004-06-29 | 3:00 | 18.3 | 64.94 | WEEKDAY | #N/A | 1990-06-29 | 3:00 | 22.2 | 71.96 |  |  | 2003-06-29 | 3:00 | 19 | 66.2 |  |  | 1994-06-29 | 3:00 | 18.9 | 66.02 | [5 empty] | 20.6 | 69.08 |  |  |  | 17.2 | 62.96 |  |  |  |  | 17.2 | 62.96 |  |  |  |  | 20 | 68 | [5 empty] | 13 | 55.4 |  |  |  | 18.3 | 64.94 |  |  |  |  | 13.3 | 55.94 |  |  |  |  | 12.8 | 55.04
2004-06-29 | 4:00 | 18.3 | 64.94 | WEEKDAY | #N/A | 1990-06-29 | 4:00 | 21.7 | 71.06 |  |  | 2003-06-29 | 4:00 | 18 | 64.4 |  |  | 1994-06-29 | 4:00 | 18.9 | 66.02 | [5 empty] | 20.6 | 69.08 |  |  |  | 17 | 62.6 |  |  |  |  | 17.2 | 62.96 |  |  |  |  | 18.3 | 64.94 | [5 empty] | 12.8 | 55.04 |  |  |  | 19.4 | 66.92 |  |  |  |  | 13.3 | 55.94 |  |  |  |  | 12.2 | 53.96
2004-06-29 | 5:00 | 17.8 | 64.04 | WEEKDAY | #N/A | 1990-06-29 | 5:00 | 21.1 | 69.98 |  |  | 2003-06-29 | 5:00 | 19 | 66.2 |  |  | 1994-06-29 | 5:00 | 18.9 | 66.02 | [5 empty] | 21.1 | 69.98 |  |  |  | 17 | 62.6 |  |  |  |  | 17.8 | 64.04 |  |  |  |  | 16.1 | 60.98 | [5 empty] | 13.7 | 56.66 |  |  |  | 20.6 | 69.08 |  |  |  |  | 13.3 | 55.94 |  |  |  |  | 14.4 | 57.92
2004-06-29 | 6:00 | 18.3 | 64.94 | WEEKDAY | #N/A | 1990-06-29 | 6:00 | 21.1 | 69.98 |  |  | 2003-06-29 | 6:00 | 18 | 64.4 |  |  | 1994-06-29 | 6:00 | 18.9 | 66.02 | [5 empty] | 21.7 | 71.06 |  |  |  | 17 | 62.6 |  |  |  |  | 18.3 | 64.94 |  |  |  |  | 19.4 | 66.92 | [5 empty] | 14.7 | 58.46 |  |  |  | 20.6 | 69.08 |  |  |  |  | 13.9 | 57.02 |  |  |  |  | 17.8 | 64.04
2004-06-29 | 7:00 | 18.3 | 64.94 | WEEKDAY | #N/A | 1990-06-29 | 7:00 | 21.7 | 71.06 |  |  | 2003-06-29 | 7:00 | 19 | 66.2 |  |  | 1994-06-29 | 7:00 | 19.4 | 66.92 | [5 empty] | 21.7 | 71.06 |  |  |  | 18 | 64.4 |  |  |  |  | 20 | 68 |  |  |  |  | 20.6 | 69.08 | [5 empty] | 15.6 | 60.08 |  |  |  | 21.7 | 71.06 |  |  |  |  | 15.6 | 60.08 |  |  |  |  | 18.9 | 66.02
2004-06-29 | 8:00 | 19.4 | 66.92 | WEEKDAY | #N/A | 1990-06-29 | 8:00 | 21.7 | 71.06 |  |  | 2003-06-29 | 8:00 | 19 | 66.2 |  |  | 1994-06-29 | 8:00 | 20 | 68 | [5 empty] | 21.7 | 71.06 |  |  |  | 19 | 66.2 |  |  |  |  | 21.7 | 71.06 |  |  |  |  | 22.8 | 73.04 | [5 empty] | 17.4 | 63.32 |  |  |  | 22.8 | 73.04 |  |  |  |  | 17.8 | 64.04 |  |  |  |  | 22.2 | 71.96
2004-06-29 | 9:00 | 20 | 68 | WEEKDAY | #N/A | 1990-06-29 | 9:00 | 21.1 | 69.98 |  |  | 2003-06-29 | 9:00 | 21 | 69.8 |  |  | 1994-06-29 | 9:00 | 21.1 | 69.98 | [5 empty] | 21.7 | 71.06 |  |  |  | 21 | 69.8 |  |  |  |  | 22.2 | 71.96 |  |  |  |  | 23.9 | 75.02 | [5 empty] | 19.3 | 66.74 |  |  |  | 24.4 | 75.92 |  |  |  |  | 20 | 68 |  |  |  |  | 25 | 77
2004-06-29 | 10:00 | 21.7 | 71.06 | WEEKDAY | #N/A | 1990-06-29 | 10:00 | 22.8 | 73.04 |  |  | 2003-06-29 | 10:00 | 23 | 73.4 |  |  | 1994-06-29 | 10:00 | 21.7 | 71.06 | [5 empty] | 22.2 | 71.96 |  |  |  | 22 | 71.6 |  |  |  |  | 23.9 | 75.02 |  |  |  |  | 25 | 77 | [5 empty] | 21.1 | 69.98 |  |  |  | 23.9 | 75.02 |  |  |  |  | 22.8 | 73.04 |  |  |  |  | 26.1 | 78.98
2004-06-29 | 11:00 | 22.2 | 71.96 | WEEKDAY | #N/A | 1990-06-29 | 11:00 | 23.3 | 73.94 |  |  | 2003-06-29 | 11:00 | 23.5 | 74.3 |  |  | 1994-06-29 | 11:00 | 22.2 | 71.96 | [5 empty] | 22.2 | 71.96 |  |  |  | 23 | 73.4 |  |  |  |  | 23.9 | 75.02 |  |  |  |  | 26.1 | 78.98 | [5 empty] | 22.2 | 71.96 |  |  |  | 25 | 77 |  |  |  |  | 23.9 | 75.02 |  |  |  |  | 23.9 | 75.02
2004-06-29 | 12:00 | 23.3 | 73.94 | WEEKDAY | #N/A | 1990-06-29 | 12:00 | 23.3 | 73.94 |  |  | 2003-06-29 | 12:00 | 24 | 75.2 |  |  | 1994-06-29 | 12:00 | 21.7 | 71.06 | [5 empty] | 22.8 | 73.04 |  |  |  | 24 | 75.2 |  |  |  |  | 24.4 | 75.92 |  |  |  |  | 26.1 | 78.98 | [5 empty] | 23.3 | 73.94 |  |  |  | 25.6 | 78.08 |  |  |  |  | 25 | 77 |  |  |  |  | 25.6 | 78.08
2004-06-29 | 13:00 | 25 | 77 | WEEKDAY | #N/A | 1990-06-29 | 13:00 | 23.3 | 73.94 |  |  | 2003-06-29 | 13:00 | 26 | 78.8 |  |  | 1994-06-29 | 13:00 | 22.2 | 71.96 | [5 empty] | 23.3 | 73.94 |  |  |  | 24 | 75.2 |  |  |  |  | 24.4 | 75.92 |  |  |  |  | 26.7 | 80.06 | [5 empty] | 24.4 | 75.92 |  |  |  | 26.1 | 78.98 |  |  |  |  | 26.1 | 78.98 |  |  |  |  | 27.2 | 80.96
2004-06-29 | 14:00 | 25 | 77 | WEEKDAY | #N/A | 1990-06-29 | 14:00 | 26.7 | 80.06 |  |  | 2003-06-29 | 14:00 | 26 | 78.8 |  |  | 1994-06-29 | 14:00 | 22.8 | 73.04 | [5 empty] | 22.2 | 71.96 |  |  |  | 26 | 78.8 |  |  |  |  | 26.7 | 80.06 |  |  |  |  | 26.7 | 80.06 | [5 empty] | 25.2 | 77.36 |  |  |  | 26.1 | 78.98 |  |  |  |  | 27.2 | 80.96 |  |  |  |  | 27.8 | 82.04
2004-06-29 | 15:00 | 26.1 | 78.98 | WEEKDAY | #N/A | 1990-06-29 | 15:00 | 30 | 86 |  |  | 2003-06-29 | 15:00 | 26 | 78.8 |  |  | 1994-06-29 | 15:00 | 22.8 | 73.04 | [5 empty] | 22.2 | 71.96 |  |  |  | 26 | 78.8 |  |  |  |  | 23.9 | 75.02 |  |  |  |  | 26.7 | 80.06 | [5 empty] | 25.9 | 78.62 |  |  |  | 25.6 | 78.08 |  |  |  |  | 26.7 | 80.06 |  |  |  |  | 28.9 | 84.02
2004-06-29 | 16:00 | 26.1 | 78.98 | WEEKDAY | #N/A | 1990-06-29 | 16:00 | 30.6 | 87.08 |  |  | 2003-06-29 | 16:00 | 25 | 77 |  |  | 1994-06-29 | 16:00 | 22.8 | 73.04 | [5 empty] | 23.3 | 73.94 |  |  |  | 25 | 77 |  |  |  |  | 24.4 | 75.92 |  |  |  |  | 26.7 | 80.06 | [5 empty] | 26.7 | 80.06 |  |  |  | 26.7 | 80.06 |  |  |  |  | 22.8 | 73.04 |  |  |  |  | 27.8 | 82.04
2004-06-29 | 17:00 | 26.7 | 80.06 | WEEKDAY | #N/A | 1990-06-29 | 17:00 | 28.3 | 82.94 |  |  | 2003-06-29 | 17:00 | 24 | 75.2 |  |  | 1994-06-29 | 17:00 | 22.2 | 71.96 | [5 empty] | 23.9 | 75.02 |  |  |  | 21 | 69.8 |  |  |  |  | 25 | 77 |  |  |  |  | 25.6 | 78.08 | [5 empty] | 25.8 | 78.44 |  |  |  | 25 | 77 |  |  |  |  | 19.4 | 66.92 |  |  |  |  | 28.3 | 82.94
2004-06-29 | 18:00 | 25 | 77 | WEEKDAY | #N/A | 1990-06-29 | 18:00 | 27.8 | 82.04 |  |  | 2003-06-29 | 18:00 | 23 | 73.4 |  |  | 1994-06-29 | 18:00 | 20 | 68 | [5 empty] | 23.3 | 73.94 |  |  |  | 21.2 | 70.16 |  |  |  |  | 25 | 77 |  |  |  |  | 25 | 77 | [5 empty] | 24.8 | 76.64 |  |  |  | 24.4 | 75.92 |  |  |  |  | 18.3 | 64.94 |  |  |  |  | 27.8 | 82.04
2004-06-29 | 19:00 | 25.6 | 78.08 | WEEKDAY | #N/A | 1990-06-29 | 19:00 | 28.3 | 82.94 |  |  | 2003-06-29 | 19:00 | 22 | 71.6 |  |  | 1994-06-29 | 19:00 | 19.4 | 66.92 | [5 empty] | 21.7 | 71.06 |  |  |  | 21 | 69.8 |  |  |  |  | 23.9 | 75.02 |  |  |  |  | 22.8 | 73.04 | [5 empty] | 23.9 | 75.02 |  |  |  | 23.3 | 73.94 |  |  |  |  | 18.3 | 64.94 |  |  |  |  | 25.6 | 78.08
2004-06-29 | 20:00 | 25 | 77 | WEEKDAY | #N/A | 1990-06-29 | 20:00 | 28.3 | 82.94 |  |  | 2003-06-29 | 20:00 | 21 | 69.8 |  |  | 1994-06-29 | 20:00 | 18.9 | 66.02 | [5 empty] | 21.1 | 69.98 |  |  |  | 20 | 68 |  |  |  |  | 23.3 | 73.94 |  |  |  |  | 16.1 | 60.98 | [5 empty] | 22.6 | 72.68 |  |  |  | 22.2 | 71.96 |  |  |  |  | 18.3 | 64.94 |  |  |  |  | 24.4 | 75.92
2004-06-29 | 21:00 | 24.4 | 75.92 | WEEKDAY | #N/A | 1990-06-29 | 21:00 | 27.2 | 80.96 |  |  | 2003-06-29 | 21:00 | 21 | 69.8 |  |  | 1994-06-29 | 21:00 | 19.4 | 66.92 | [5 empty] | 20.6 | 69.08 |  |  |  | 19 | 66.2 |  |  |  |  | 19.4 | 66.92 |  |  |  |  | 16.1 | 60.98 | [5 empty] | 21.3 | 70.34 |  |  |  | 21.1 | 69.98 |  |  |  |  | 18.3 | 64.94 |  |  |  |  | 21.1 | 69.98
2004-06-29 | 22:00 | 24.4 | 75.92 | WEEKDAY | #N/A | 1990-06-29 | 22:00 | 22.2 | 71.96 |  |  | 2003-06-29 | 22:00 | 20 | 68 |  |  | 1994-06-29 | 22:00 | 20.6 | 69.08 | [5 empty] | 20 | 68 |  |  |  | 17.3 | 63.14 |  |  |  |  | 17.8 | 64.04 |  |  |  |  | 13.9 | 57.02 | [5 empty] | 20 | 68 |  |  |  | 20 | 68 |  |  |  |  | 18.3 | 64.94 |  |  |  |  | 22.2 | 71.96
2004-06-29 | 23:00 | 23.9 | 75.02 | WEEKDAY | #N/A | 1990-06-29 | 23:00 | 23.3 | 73.94 |  |  | 2003-06-29 | 23:00 | 19 | 66.2 |  |  | 1994-06-29 | 23:00 | 20 | 68 | [5 empty] | 20 | 68 |  |  |  | 16 | 60.8 |  |  |  |  | 17.2 | 62.96 |  |  |  |  | 13.3 | 55.94 | [5 empty] | 19.8 | 67.64 |  |  |  | 19.4 | 66.92 |  |  |  |  | 18.9 | 66.02 |  |  |  |  | 21.1 | 69.98
2004-06-29 | 24:00 | 22.8 | 73.04 | WEEKDAY | #N/A | 1990-06-29 | 24:00 | 21.7 | 71.06 |  |  | 2003-06-29 | 24:00 | 19 | 66.2 |  |  | 1994-06-29 | 24:00 | 20 | 68 | [5 empty] | 20 | 68 |  |  |  | 15 | 59 |  |  |  |  | 16.7 | 62.06 |  |  |  |  | 14.4 | 57.92 | [5 empty] | 19.6 | 67.28 |  |  |  | 18.9 | 66.02 |  |  |  |  | 18.3 | 64.94 |  |  |  |  | 22.8 | 73.04
2004-06-30 | 1:00 | 22.2 | 71.96 | WEEKDAY | #N/A | 1990-06-30 | 1:00 | 22.8 | 73.04 |  |  | 2003-06-30 | 1:00 | 19 | 66.2 |  |  | 1994-06-30 | 1:00 | 20 | 68 | [5 empty] | 20 | 68 |  |  |  | 15 | 59 |  |  |  |  | 16.7 | 62.06 |  |  |  |  | 13.9 | 57.02 | [5 empty] | 19.4 | 66.92 |  |  |  | 18.3 | 64.94 |  |  |  |  | 19.4 | 66.92 |  |  |  |  | 22.8 | 73.04
2004-06-30 | 2:00 | 22.2 | 71.96 | WEEKDAY | #N/A | 1990-06-30 | 2:00 | 22.2 | 71.96 |  |  | 2003-06-30 | 2:00 | 19 | 66.2 |  |  | 1994-06-30 | 2:00 | 21.7 | 71.06 | [5 empty] | 20.6 | 69.08 |  |  |  | 15 | 59 |  |  |  |  | 17.8 | 64.04 |  |  |  |  | 12.8 | 55.04 | [5 empty] | 19.4 | 66.92 |  |  |  | 17.2 | 62.96 |  |  |  |  | 18.9 | 66.02 |  |  |  |  | 22.2 | 71.96
2004-06-30 | 3:00 | 22.2 | 71.96 | WEEKDAY | #N/A | 1990-06-30 | 3:00 | 22.8 | 73.04 |  |  | 2003-06-30 | 3:00 | 19 | 66.2 |  |  | 1994-06-30 | 3:00 | 21.7 | 71.06 | [5 empty] | 20.6 | 69.08 |  |  |  | 14.5 | 58.1 |  |  |  |  | 17.2 | 62.96 |  |  |  |  | 11.7 | 53.06 | [5 empty] | 19.4 | 66.92 |  |  |  | 17.2 | 62.96 |  |  |  |  | 18.9 | 66.02 |  |  |  |  | 21.1 | 69.98
2004-06-30 | 4:00 | 21.7 | 71.06 | WEEKDAY | #N/A | 1990-06-30 | 4:00 | 23.3 | 73.94 |  |  | 2003-06-30 | 4:00 | 19 | 66.2 |  |  | 1994-06-30 | 4:00 | 21.1 | 69.98 | [5 empty] | 20 | 68 |  |  |  | 14 | 57.2 |  |  |  |  | 16.7 | 62.06 |  |  |  |  | 11.1 | 51.98 | [5 empty] | 19.4 | 66.92 |  |  |  | 16.7 | 62.06 |  |  |  |  | 18.9 | 66.02 |  |  |  |  | 19.4 | 66.92
2004-06-30 | 5:00 | 20.6 | 69.08 | WEEKDAY | #N/A | 1990-06-30 | 5:00 | 23.3 | 73.94 |  |  | 2003-06-30 | 5:00 | 19 | 66.2 |  |  | 1994-06-30 | 5:00 | 20.6 | 69.08 | [5 empty] | 20.6 | 69.08 |  |  |  | 14 | 57.2 |  |  |  |  | 16.1 | 60.98 |  |  |  |  | 11.7 | 53.06 | [5 empty] | 19.4 | 66.92 |  |  |  | 16.1 | 60.98 |  |  |  |  | 18.9 | 66.02 |  |  |  |  | 20 | 68
2004-06-30 | 6:00 | 20.6 | 69.08 | WEEKDAY | #N/A | 1990-06-30 | 6:00 | 23.9 | 75.02 |  |  | 2003-06-30 | 6:00 | 20 | 68 |  |  | 1994-06-30 | 6:00 | 20.6 | 69.08 | [5 empty] | 20.6 | 69.08 |  |  |  | 14 | 57.2 |  |  |  |  | 16.1 | 60.98 |  |  |  |  | 15.6 | 60.08 | [5 empty] | 19.4 | 66.92 |  |  |  | 16.7 | 62.06 |  |  |  |  | 19.4 | 66.92 |  |  |  |  | 20.6 | 69.08
2004-06-30 | 7:00 | 21.7 | 71.06 | WEEKDAY | #N/A | 1990-06-30 | 7:00 | 24.4 | 75.92 |  |  | 2003-06-30 | 7:00 | 22 | 71.6 |  |  | 1994-06-30 | 7:00 | 21.7 | 71.06 | [5 empty] | 21.1 | 69.98 |  |  |  | 16 | 60.8 |  |  |  |  | 17.8 | 64.04 |  |  |  |  | 17.2 | 62.96 | [5 empty] | 19.4 | 66.92 |  |  |  | 18.3 | 64.94 |  |  |  |  | 20 | 68 |  |  |  |  | 21.1 | 69.98
2004-06-30 | 8:00 | 23.3 | 73.94 | WEEKDAY | #N/A | 1990-06-30 | 8:00 | 25 | 77 |  |  | 2003-06-30 | 8:00 | 24 | 75.2 |  |  | 1994-06-30 | 8:00 | 21.7 | 71.06 | [5 empty] | 22.2 | 71.96 |  |  |  | 19 | 66.2 |  |  |  |  | 18.9 | 66.02 |  |  |  |  | 18.9 | 66.02 | [5 empty] | 19.8 | 67.64 |  |  |  | 18.9 | 66.02 |  |  |  |  | 19.4 | 66.92 |  |  |  |  | 23.3 | 73.94
2004-06-30 | 9:00 | 24.4 | 75.92 | WEEKDAY | #N/A | 1990-06-30 | 9:00 | 25 | 77 |  |  | 2003-06-30 | 9:00 | 26 | 78.8 |  |  | 1994-06-30 | 9:00 | 21.1 | 69.98 | [5 empty] | 22.2 | 71.96 |  |  |  | 21 | 69.8 |  |  |  |  | 19.4 | 66.92 |  |  |  |  | 20 | 68 | [5 empty] | 20.2 | 68.36 |  |  |  | 20 | 68 |  |  |  |  | 20 | 68 |  |  |  |  | 25.6 | 78.08
2004-06-30 | 10:00 | 25.6 | 78.08 | WEEKDAY | #N/A | 1990-06-30 | 10:00 | 25.6 | 78.08 |  |  | 2003-06-30 | 10:00 | 26 | 78.8 |  |  | 1994-06-30 | 10:00 | 21.7 | 71.06 | [5 empty] | 21.7 | 71.06 |  |  |  | 22 | 71.6 |  |  |  |  | 20.6 | 69.08 |  |  |  |  | 21.1 | 69.98 | [5 empty] | 20.6 | 69.08 |  |  |  | 20.6 | 69.08 |  |  |  |  | 21.1 | 69.98 |  |  |  |  | 27.2 | 80.96
2004-06-30 | 11:00 | 26.7 | 80.06 | WEEKDAY | #N/A | 1990-06-30 | 11:00 | 26.7 | 80.06 |  |  | 2003-06-30 | 11:00 | 26.5 | 79.7 |  |  | 1994-06-30 | 11:00 | 22.2 | 71.96 | [5 empty] | 23.3 | 73.94 |  |  |  | 23 | 73.4 |  |  |  |  | 20 | 68 |  |  |  |  | 22.2 | 71.96 | [5 empty] | 21.3 | 70.34 |  |  |  | 21.1 | 69.98 |  |  |  |  | 22.8 | 73.04 |  |  |  |  | 28.3 | 82.94
2004-06-30 | 12:00 | 28.3 | 82.94 | WEEKDAY | #N/A | 1990-06-30 | 12:00 | 26.7 | 80.06 |  |  | 2003-06-30 | 12:00 | 27 | 80.6 |  |  | 1994-06-30 | 12:00 | 21.7 | 71.06 | [5 empty] | 23.9 | 75.02 |  |  |  | 23.7 | 74.66 |  |  |  |  | 19.4 | 66.92 |  |  |  |  | 23.3 | 73.94 | [5 empty] | 22.1 | 71.78 |  |  |  | 21.7 | 71.06 |  |  |  |  | 23.9 | 75.02 |  |  |  |  | 29.4 | 84.92
2004-06-30 | 13:00 | 28.3 | 82.94 | WEEKDAY | #N/A | 1990-06-30 | 13:00 | 27.8 | 82.04 |  |  | 2003-06-30 | 13:00 | 26 | 78.8 |  |  | 1994-06-30 | 13:00 | 23.3 | 73.94 | [5 empty] | 23.3 | 73.94 |  |  |  | 24 | 75.2 |  |  |  |  | 18.9 | 66.02 |  |  |  |  | 23.9 | 75.02 | [5 empty] | 22.8 | 73.04 |  |  |  | 22.8 | 73.04 |  |  |  |  | 26.1 | 78.98 |  |  |  |  | 27.8 | 82.04
2004-06-30 | 14:00 | 28.9 | 84.02 | WEEKDAY | #N/A | 1990-06-30 | 14:00 | 29.4 | 84.92 |  |  | 2003-06-30 | 14:00 | 24 | 75.2 |  |  | 1994-06-30 | 14:00 | 22.8 | 73.04 | [5 empty] | 25 | 77 |  |  |  | 25 | 77 |  |  |  |  | 20 | 68 |  |  |  |  | 24.4 | 75.92 | [5 empty] | 23.9 | 75.02 |  |  |  | 23.3 | 73.94 |  |  |  |  | 27.2 | 80.96 |  |  |  |  | 27.2 | 80.96
2004-06-30 | 15:00 | 28.3 | 82.94 | WEEKDAY | #N/A | 1990-06-30 | 15:00 | 28.3 | 82.94 |  |  | 2003-06-30 | 15:00 | 24 | 75.2 |  |  | 1994-06-30 | 15:00 | 22.8 | 73.04 | [5 empty] | 23.3 | 73.94 |  |  |  | 25 | 77 |  |  |  |  | 20.6 | 69.08 |  |  |  |  | 22.8 | 73.04 | [5 empty] | 25 | 77 |  |  |  | 24.4 | 75.92 |  |  |  |  | 26.7 | 80.06 |  |  |  |  | 27.2 | 80.96
2004-06-30 | 16:00 | 27.8 | 82.04 | WEEKDAY | #N/A | 1990-06-30 | 16:00 | 29.4 | 84.92 |  |  | 2003-06-30 | 16:00 | 24 | 75.2 |  |  | 1994-06-30 | 16:00 | 21.7 | 71.06 | [5 empty] | 23.3 | 73.94 |  |  |  | 25 | 77 |  |  |  |  | 20 | 68 |  |  |  |  | 25 | 77 | [5 empty] | 26.1 | 78.98 |  |  |  | 24.4 | 75.92 |  |  |  |  | 26.7 | 80.06 |  |  |  |  | 27.2 | 80.96
2004-06-30 | 17:00 | 29.4 | 84.92 | WEEKDAY | #N/A | 1990-06-30 | 17:00 | 29.4 | 84.92 |  |  | 2003-06-30 | 17:00 | 24 | 75.2 |  |  | 1994-06-30 | 17:00 | 20.6 | 69.08 | [5 empty] | 22.8 | 73.04 |  |  |  | 25 | 77 |  |  |  |  | 21.1 | 69.98 |  |  |  |  | 23.9 | 75.02 | [5 empty] | 25.5 | 77.9 |  |  |  | 23.9 | 75.02 |  |  |  |  | 26.7 | 80.06 |  |  |  |  | 23.9 | 75.02
2004-06-30 | 18:00 | 28.3 | 82.94 | WEEKDAY | #N/A | 1990-06-30 | 18:00 | 30 | 86 |  |  | 2003-06-30 | 18:00 | 23 | 73.4 |  |  | 1994-06-30 | 18:00 | 20 | 68 | [5 empty] | 21.7 | 71.06 |  |  |  | 23 | 73.4 |  |  |  |  | 20 | 68 |  |  |  |  | 21.7 | 71.06 | [5 empty] | 25 | 77 |  |  |  | 23.3 | 73.94 |  |  |  |  | 21.7 | 71.06 |  |  |  |  | 22.2 | 71.96
2004-06-30 | 19:00 | 26.1 | 78.98 | WEEKDAY | #N/A | 1990-06-30 | 19:00 | 27.2 | 80.96 |  |  | 2003-06-30 | 19:00 | 22 | 71.6 |  |  | 1994-06-30 | 19:00 | 19.4 | 66.92 | [5 empty] | 20.6 | 69.08 |  |  |  | 22 | 71.6 |  |  |  |  | 19.4 | 66.92 |  |  |  |  | 21.1 | 69.98 | [5 empty] | 24.4 | 75.92 |  |  |  | 22.2 | 71.96 |  |  |  |  | 21.1 | 69.98 |  |  |  |  | 21.7 | 71.06
2004-06-30 | 20:00 | 25.6 | 78.08 | WEEKDAY | #N/A | 1990-06-30 | 20:00 | 26.1 | 78.98 |  |  | 2003-06-30 | 20:00 | 21 | 69.8 |  |  | 1994-06-30 | 20:00 | 20.6 | 69.08 | [5 empty] | 20 | 68 |  |  |  | 18 | 64.4 |  |  |  |  | 18.9 | 66.02 |  |  |  |  | 20 | 68 | [5 empty] | 23.5 | 74.3 |  |  |  | 20 | 68 |  |  |  |  | 20.6 | 69.08 |  |  |  |  | 21.1 | 69.98
2004-06-30 | 21:00 | 26.1 | 78.98 | WEEKDAY | #N/A | 1990-06-30 | 21:00 | 23.3 | 73.94 |  |  | 2003-06-30 | 21:00 | 21 | 69.8 |  |  | 1994-06-30 | 21:00 | 20 | 68 | [5 empty] | 20 | 68 |  |  |  | 16 | 60.8 |  |  |  |  | 18.3 | 64.94 |  |  |  |  | 18.3 | 64.94 | [5 empty] | 22.6 | 72.68 |  |  |  | 18.3 | 64.94 |  |  |  |  | 20 | 68 |  |  |  |  | 21.1 | 69.98
2004-06-30 | 22:00 | 25.3 | 77.54 | WEEKDAY | #N/A | 1990-06-30 | 22:00 | 23.3 | 73.94 |  |  | 2003-06-30 | 22:00 | 20.2 | 68.36 |  |  | 1994-06-30 | 22:00 | 20 | 68 | [5 empty] | 19.8 | 67.64 |  |  |  | 16.3 | 61.34 |  |  |  |  | 17.4 | 63.32 |  |  |  |  | 18.9 | 66.02 | [5 empty] | 21.5 | 70.7 |  |  |  | 17.8 | 64.04 |  |  |  |  | 19.8 | 67.64 |  |  |  |  | 20.1 | 68.18
2004-06-30 | 23:00 | 24.5 | 76.1 | WEEKDAY | #N/A | 1990-06-30 | 23:00 | 23.3 | 73.94 |  |  | 2003-06-30 | 23:00 | 19.3 | 66.74 |  |  | 1994-06-30 | 23:00 | 20 | 68 | [5 empty] | 19.7 | 67.46 |  |  |  | 16.6 | 61.88 |  |  |  |  | 16.6 | 61.88 |  |  |  |  | 19.6 | 67.28 | [5 empty] | 20.4 | 68.72 |  |  |  | 17.4 | 63.32 |  |  |  |  | 19.5 | 67.1 |  |  |  |  | 19.2 | 66.56
2004-06-30 | 24:00 | 23.7 | 74.66 | WEEKDAY | #N/A | 1990-06-30 | 24:00 | 23.3 | 73.94 |  |  | 2003-06-30 | 24:00 | 18.5 | 65.3 |  |  | 1994-06-30 | 24:00 | 20 | 68 | [5 empty] | 19.5 | 67.1 |  |  |  | 16.9 | 62.42 |  |  |  |  | 15.7 | 60.26 |  |  |  |  | 20.2 | 68.36 | [5 empty] | 19.3 | 66.74 |  |  |  | 16.9 | 62.42 |  |  |  |  | 19.3 | 66.74 |  |  |  |  | 18.2 | 64.76
1994-07-01 | 1:00 | 23 | 73.4 | WEEKDAY | #N/A | 1987-07-01 | 1:00 | 23.3 | 73.94 |  |  | 1991-07-01 | 1:00 | 17.7 | 63.86 |  |  | 1994-07-01 | 1:00 | 20 | 68 | [5 empty] | 19.4 | 66.92 |  |  |  | 17.1 | 62.78 |  |  |  |  | 14.8 | 58.64 |  |  |  |  | 20.9 | 69.62 | [5 empty] | 18.3 | 64.94 |  |  |  | 16.4 | 61.52 |  |  |  |  | 19 | 66.2 |  |  |  |  | 17.3 | 63.14
1994-07-01 | 2:00 | 22.2 | 71.96 | WEEKDAY | #N/A | 1987-07-01 | 2:00 | 23.3 | 73.94 |  |  | 1991-07-01 | 2:00 | 16.9 | 62.42 |  |  | 1994-07-01 | 2:00 | 20 | 68 | [5 empty] | 19.2 | 66.56 |  |  |  | 17.4 | 63.32 |  |  |  |  | 13.9 | 57.02 |  |  |  |  | 21.5 | 70.7 | [5 empty] | 17.2 | 62.96 |  |  |  | 15.9 | 60.62 |  |  |  |  | 18.8 | 65.84 |  |  |  |  | 16.3 | 61.34
1994-07-01 | 3:00 | 21.4 | 70.52 | WEEKDAY | #N/A | 1987-07-01 | 3:00 | 23.3 | 73.94 |  |  | 1991-07-01 | 3:00 | 16 | 60.8 |  |  | 1994-07-01 | 3:00 | 20 | 68 | [5 empty] | 19.1 | 66.38 |  |  |  | 17.7 | 63.86 |  |  |  |  | 13.1 | 55.58 |  |  |  |  | 22.2 | 71.96 | [5 empty] | 16.1 | 60.98 |  |  |  | 15.5 | 59.9 |  |  |  |  | 18.5 | 65.3 |  |  |  |  | 15.4 | 59.72
1994-07-01 | 4:00 | 20.6 | 69.08 | WEEKDAY | #N/A | 1987-07-01 | 4:00 | 23.3 | 73.94 |  |  | 1991-07-01 | 4:00 | 15.2 | 59.36 |  |  | 1994-07-01 | 4:00 | 20 | 68 | [5 empty] | 18.9 | 66.02 |  |  |  | 18 | 64.4 |  |  |  |  | 12.2 | 53.96 |  |  |  |  | 22.8 | 73.04 | [5 empty] | 15 | 59 |  |  |  | 15 | 59 |  |  |  |  | 18.3 | 64.94 |  |  |  |  | 14.4 | 57.92
1994-07-01 | 5:00 | 20 | 68 | WEEKDAY | #N/A | 1987-07-01 | 5:00 | 22.8 | 73.04 |  |  | 1991-07-01 | 5:00 | 13.9 | 57.02 |  |  | 1994-07-01 | 5:00 | 20 | 68 | [5 empty] | 18.3 | 64.94 |  |  |  | 18 | 64.4 |  |  |  |  | 10.6 | 51.08 |  |  |  |  | 23 | 73.4 | [5 empty] | 15 | 59 |  |  |  | 14.4 | 57.92 |  |  |  |  | 18.9 | 66.02 |  |  |  |  | 14.4 | 57.92
1994-07-01 | 6:00 | 22.2 | 71.96 | WEEKDAY | #N/A | 1987-07-01 | 6:00 | 22.8 | 73.04 |  |  | 1991-07-01 | 6:00 | 16.7 | 62.06 |  |  | 1994-07-01 | 6:00 | 20.6 | 69.08 | [5 empty] | 19.4 | 66.92 |  |  |  | 18 | 64.4 |  |  |  |  | 12.2 | 53.96 |  |  |  |  | 23.1 | 73.58 | [5 empty] | 15.6 | 60.08 |  |  |  | 15.6 | 60.08 |  |  |  |  | 18.9 | 66.02 |  |  |  |  | 15 | 59
1994-07-01 | 7:00 | 22.8 | 73.04 | WEEKDAY | #N/A | 1987-07-01 | 7:00 | 23.3 | 73.94 |  |  | 1991-07-01 | 7:00 | 17.8 | 64.04 |  |  | 1994-07-01 | 7:00 | 22.2 | 71.96 | [5 empty] | 21.7 | 71.06 |  |  |  | 18 | 64.4 |  |  |  |  | 13.3 | 55.94 |  |  |  |  | 23.3 | 73.94 | [5 empty] | 16.1 | 60.98 |  |  |  | 17.8 | 64.04 |  |  |  |  | 19.4 | 66.92 |  |  |  |  | 15 | 59
1994-07-01 | 8:00 | 23.9 | 75.02 | WEEKDAY | #N/A | 1987-07-01 | 8:00 | 24.4 | 75.92 |  |  | 1991-07-01 | 8:00 | 20 | 68 |  |  | 1994-07-01 | 8:00 | 23.9 | 75.02 | [5 empty] | 24.4 | 75.92 |  |  |  | 19 | 66.2 |  |  |  |  | 15 | 59 |  |  |  |  | 23.7 | 74.66 | [5 empty] | 16.1 | 60.98 |  |  |  | 18.9 | 66.02 |  |  |  |  | 20 | 68 |  |  |  |  | 15 | 59
1994-07-01 | 9:00 | 25 | 77 | WEEKDAY | #N/A | 1987-07-01 | 9:00 | 25 | 77 |  |  | 1991-07-01 | 9:00 | 22.2 | 71.96 |  |  | 1994-07-01 | 9:00 | 25.6 | 78.08 | [5 empty] | 26.1 | 78.98 |  |  |  | 19 | 66.2 |  |  |  |  | 17.8 | 64.04 |  |  |  |  | 24 | 75.2 | [5 empty] | 16.1 | 60.98 |  |  |  | 18.9 | 66.02 |  |  |  |  | 22.2 | 71.96 |  |  |  |  | 15.6 | 60.08
1994-07-01 | 10:00 | 26.7 | 80.06 | WEEKDAY | #N/A | 1987-07-01 | 10:00 | 26.1 | 78.98 |  |  | 1991-07-01 | 10:00 | 22.2 | 71.96 |  |  | 1994-07-01 | 10:00 | 25.6 | 78.08 | [5 empty] | 26.7 | 80.06 |  |  |  | 20 | 68 |  |  |  |  | 18.9 | 66.02 |  |  |  |  | 24.4 | 75.92 | [5 empty] | 17.2 | 62.96 |  |  |  | 20 | 68 |  |  |  |  | 22.8 | 73.04 |  |  |  |  | 15.6 | 60.08
1994-07-01 | 11:00 | 27.8 | 82.04 | WEEKDAY | #N/A | 1987-07-01 | 11:00 | 25 | 77 |  |  | 1991-07-01 | 11:00 | 23.3 | 73.94 |  |  | 1994-07-01 | 11:00 | 27.2 | 80.96 | [5 empty] | 27.8 | 82.04 |  |  |  | 22 | 71.6 |  |  |  |  | 19.4 | 66.92 |  |  |  |  | 26.1 | 78.98 | [5 empty] | 17.8 | 64.04 |  |  |  | 21.1 | 69.98 |  |  |  |  | 23.9 | 75.02 |  |  |  |  | 16.7 | 62.06
1994-07-01 | 12:00 | 28.9 | 84.02 | WEEKDAY | #N/A | 1987-07-01 | 12:00 | 26.7 | 80.06 |  |  | 1991-07-01 | 12:00 | 24.4 | 75.92 |  |  | 1994-07-01 | 12:00 | 26.1 | 78.98 | [5 empty] | 27.2 | 80.96 |  |  |  | 24.6 | 76.28 |  |  |  |  | 20.6 | 69.08 |  |  |  |  | 27.7 | 81.86 | [5 empty] | 18.9 | 66.02 |  |  |  | 21.7 | 71.06 |  |  |  |  | 23.9 | 75.02 |  |  |  |  | 18.3 | 64.94
1994-07-01 | 13:00 | 31.1 | 87.98 | WEEKDAY | #N/A | 1987-07-01 | 13:00 | 26.7 | 80.06 |  |  | 1991-07-01 | 13:00 | 25 | 77 |  |  | 1994-07-01 | 13:00 | 25.6 | 78.08 | [5 empty] | 26.7 | 80.06 |  |  |  | 27 | 80.6 |  |  |  |  | 21.1 | 69.98 |  |  |  |  | 29.4 | 84.92 | [5 empty] | 20.6 | 69.08 |  |  |  | 22.8 | 73.04 |  |  |  |  | 24.4 | 75.92 |  |  |  |  | 20.6 | 69.08
1994-07-01 | 14:00 | 29.4 | 84.92 | WEEKDAY | #N/A | 1987-07-01 | 14:00 | 27.2 | 80.96 |  |  | 1991-07-01 | 14:00 | 25.6 | 78.08 |  |  | 1994-07-01 | 14:00 | 26.7 | 80.06 | [5 empty] | 27.2 | 80.96 |  |  |  | 29 | 84.2 |  |  |  |  | 21.7 | 71.06 |  |  |  |  | 29.8 | 85.64 | [5 empty] | 20.6 | 69.08 |  |  |  | 23.9 | 75.02 |  |  |  |  | 24.4 | 75.92 |  |  |  |  | 21.7 | 71.06
1994-07-01 | 15:00 | 28.9 | 84.02 | WEEKDAY | #N/A | 1987-07-01 | 15:00 | 26.7 | 80.06 |  |  | 1991-07-01 | 15:00 | 26.7 | 80.06 |  |  | 1994-07-01 | 15:00 | 25.6 | 78.08 | [5 empty] | 27.2 | 80.96 |  |  |  | 29.3 | 84.74 |  |  |  |  | 21.7 | 71.06 |  |  |  |  | 30.2 | 86.36 | [5 empty] | 21.1 | 69.98 |  |  |  | 24.4 | 75.92 |  |  |  |  | 25 | 77 |  |  |  |  | 22.2 | 71.96
1994-07-01 | 16:00 | 28.9 | 84.02 | WEEKDAY | #N/A | 1987-07-01 | 16:00 | 26.7 | 80.06 |  |  | 1991-07-01 | 16:00 | 26.7 | 80.06 |  |  | 1994-07-01 | 16:00 | 24.4 | 75.92 | [5 empty] | 26.7 | 80.06 |  |  |  | 29.3 | 84.74 |  |  |  |  | 20.6 | 69.08 |  |  |  |  | 30.6 | 87.08 | [5 empty] | 21.7 | 71.06 |  |  |  | 23.3 | 73.94 |  |  |  |  | 24.4 | 75.92 |  |  |  |  | 23.9 | 75.02
1994-07-01 | 17:00 | 28.3 | 82.94 | WEEKDAY | #N/A | 1987-07-01 | 17:00 | 26.7 | 80.06 |  |  | 1991-07-01 | 17:00 | 27.2 | 80.96 |  |  | 1994-07-01 | 17:00 | 22.8 | 73.04 | [5 empty] | 25 | 77 |  |  |  | 29 | 84.2 |  |  |  |  | 20 | 68 |  |  |  |  | 29.3 | 84.74 | [5 empty] | 20.6 | 69.08 |  |  |  | 23.9 | 75.02 |  |  |  |  | 24.4 | 75.92 |  |  |  |  | 18.3 | 64.94
1994-07-01 | 18:00 | 26.7 | 80.06 | WEEKDAY | #N/A | 1987-07-01 | 18:00 | 24.4 | 75.92 |  |  | 1991-07-01 | 18:00 | 26.7 | 80.06 |  |  | 1994-07-01 | 18:00 | 22.2 | 71.96 | [5 empty] | 24.4 | 75.92 |  |  |  | 28.4 | 83.12 |  |  |  |  | 18.9 | 66.02 |  |  |  |  | 28 | 82.4 | [5 empty] | 21.7 | 71.06 |  |  |  | 22.8 | 73.04 |  |  |  |  | 21.1 | 69.98 |  |  |  |  | 17.8 | 64.04
1994-07-01 | 19:00 | 25 | 77 | WEEKDAY | #N/A | 1987-07-01 | 19:00 | 20.6 | 69.08 |  |  | 1991-07-01 | 19:00 | 25.6 | 78.08 |  |  | 1994-07-01 | 19:00 | 21.7 | 71.06 | [5 empty] | 22.8 | 73.04 |  |  |  | 27 | 80.6 |  |  |  |  | 17.8 | 64.04 |  |  |  |  | 26.7 | 80.06 | [5 empty] | 20.6 | 69.08 |  |  |  | 22.2 | 71.96 |  |  |  |  | 18.9 | 66.02 |  |  |  |  | 18.3 | 64.94
1994-07-01 | 20:00 | 23.9 | 75.02 | WEEKDAY | #N/A | 1987-07-01 | 20:00 | 21.1 | 69.98 |  |  | 1991-07-01 | 20:00 | 20.6 | 69.08 |  |  | 1994-07-01 | 20:00 | 20 | 68 | [5 empty] | 21.7 | 71.06 |  |  |  | 25 | 77 |  |  |  |  | 17.2 | 62.96 |  |  |  |  | 23.9 | 75.02 | [5 empty] | 17.8 | 64.04 |  |  |  | 21.7 | 71.06 |  |  |  |  | 18.9 | 66.02 |  |  |  |  | 16.7 | 62.06
1994-07-01 | 21:00 | 23.3 | 73.94 | WEEKDAY | #N/A | 1987-07-01 | 21:00 | 21.1 | 69.98 |  |  | 1991-07-01 | 21:00 | 18.3 | 64.94 |  |  | 1994-07-01 | 21:00 | 20 | 68 | [5 empty] | 21.7 | 71.06 |  |  |  | 22 | 71.6 |  |  |  |  | 16.1 | 60.98 |  |  |  |  | 21.1 | 69.98 | [5 empty] | 16.7 | 62.06 |  |  |  | 20.6 | 69.08 |  |  |  |  | 17.8 | 64.04 |  |  |  |  | 15.6 | 60.08
1994-07-01 | 22:00 | 22.8 | 73.04 | WEEKDAY | #N/A | 1987-07-01 | 22:00 | 21.1 | 69.98 |  |  | 1991-07-01 | 22:00 | 18.3 | 64.94 |  |  | 1994-07-01 | 22:00 | 19.4 | 66.92 | [5 empty] | 21.7 | 71.06 |  |  |  | 21 | 69.8 |  |  |  |  | 15.6 | 60.08 |  |  |  |  | 18.3 | 64.94 | [5 empty] | 15.6 | 60.08 |  |  |  | 20 | 68 |  |  |  |  | 17.2 | 62.96 |  |  |  |  | 13.3 | 55.94
1994-07-01 | 23:00 | 22.8 | 73.04 | WEEKDAY | #N/A | 1987-07-01 | 23:00 | 21.1 | 69.98 |  |  | 1991-07-01 | 23:00 | 18.3 | 64.94 |  |  | 1994-07-01 | 23:00 | 18.9 | 66.02 | [5 empty] | 21.7 | 71.06 |  |  |  | 19 | 66.2 |  |  |  |  | 15 | 59 |  |  |  |  | 17.8 | 64.04 | [5 empty] | 15 | 59 |  |  |  | 18.9 | 66.02 |  |  |  |  | 17.2 | 62.96 |  |  |  |  | 12.2 | 53.96
1994-07-01 | 24:00 | 22.8 | 73.04 | WEEKDAY | #N/A | 1987-07-01 | 24:00 | 20.6 | 69.08 |  |  | 1991-07-01 | 24:00 | 16.7 | 62.06 |  |  | 1994-07-01 | 24:00 | 18.9 | 66.02 | [5 empty] | 21.1 | 69.98 |  |  |  | 17 | 62.6 |  |  |  |  | 14.4 | 57.92 |  |  |  |  | 17.2 | 62.96 | [5 empty] | 14.4 | 57.92 |  |  |  | 18.3 | 64.94 |  |  |  |  | 16.7 | 62.06 |  |  |  |  | 11.1 | 51.98
1994-07-02 | 1:00 | 22.2 | 71.96 | SATURDAY | #N/A | 1987-07-02 | 1:00 | 20.6 | 69.08 |  |  | 1991-07-02 | 1:00 | 16.1 | 60.98 |  |  | 1994-07-02 | 1:00 | 18.9 | 66.02 | [5 empty] | 21.1 | 69.98 |  |  |  | 17 | 62.6 |  |  |  |  | 13.9 | 57.02 |  |  |  |  | 16.7 | 62.06 | [5 empty] | 13.9 | 57.02 |  |  |  | 18.9 | 66.02 |  |  |  |  | 16.7 | 62.06 |  |  |  |  | 10 | 50
1994-07-02 | 2:00 | 22.2 | 71.96 | SATURDAY | #N/A | 1987-07-02 | 2:00 | 20 | 68 |  |  | 1991-07-02 | 2:00 | 17.2 | 62.96 |  |  | 1994-07-02 | 2:00 | 18.9 | 66.02 | [5 empty] | 20.6 | 69.08 |  |  |  | 16 | 60.8 |  |  |  |  | 10 | 50 |  |  |  |  | 17.1 | 62.78 | [5 empty] | 15 | 59 |  |  |  | 20.6 | 69.08 |  |  |  |  | 17.2 | 62.96 |  |  |  |  | 9.4 | 48.92
1994-07-02 | 3:00 | 22.2 | 71.96 | SATURDAY | #N/A | 1987-07-02 | 3:00 | 20 | 68 |  |  | 1991-07-02 | 3:00 | 17.2 | 62.96 |  |  | 1994-07-02 | 3:00 | 18.3 | 64.94 | [5 empty] | 19.4 | 66.92 |  |  |  | 14.9 | 58.82 |  |  |  |  | 9.4 | 48.92 |  |  |  |  | 17.4 | 63.32 | [5 empty] | 14.4 | 57.92 |  |  |  | 20.6 | 69.08 |  |  |  |  | 17.2 | 62.96 |  |  |  |  | 9.4 | 48.92
1994-07-02 | 4:00 | 21.7 | 71.06 | SATURDAY | #N/A | 1987-07-02 | 4:00 | 19.4 | 66.92 |  |  | 1991-07-02 | 4:00 | 16.7 | 62.06 |  |  | 1994-07-02 | 4:00 | 18.9 | 66.02 | [5 empty] | 18.9 | 66.02 |  |  |  | 14 | 57.2 |  |  |  |  | 10.6 | 51.08 |  |  |  |  | 17.8 | 64.04 | [5 empty] | 14.4 | 57.92 |  |  |  | 21.1 | 69.98 |  |  |  |  | 17.2 | 62.96 |  |  |  |  | 9.4 | 48.92
1994-07-02 | 5:00 | 21.7 | 71.06 | SATURDAY | #N/A | 1987-07-02 | 5:00 | 20 | 68 |  |  | 1991-07-02 | 5:00 | 17.8 | 64.04 |  |  | 1994-07-02 | 5:00 | 18.3 | 64.94 | [5 empty] | 18.9 | 66.02 |  |  |  | 15 | 59 |  |  |  |  | 9.4 | 48.92 |  |  |  |  | 19.1 | 66.38 | [5 empty] | 13.9 | 57.02 |  |  |  | 21.1 | 69.98 |  |  |  |  | 17.2 | 62.96 |  |  |  |  | 9.4 | 48.92
1994-07-02 | 6:00 | 22.2 | 71.96 | SATURDAY | #N/A | 1987-07-02 | 6:00 | 19.4 | 66.92 |  |  | 1991-07-02 | 6:00 | 18.3 | 64.94 |  |  | 1994-07-02 | 6:00 | 20 | 68 | [5 empty] | 18.9 | 66.02 |  |  |  | 16.3 | 61.34 |  |  |  |  | 11.1 | 51.98 |  |  |  |  | 20.4 | 68.72 | [5 empty] | 13.9 | 57.02 |  |  |  | 20.6 | 69.08 |  |  |  |  | 17.8 | 64.04 |  |  |  |  | 10.6 | 51.08
1994-07-02 | 7:00 | 25 | 77 | SATURDAY | #N/A | 1987-07-02 | 7:00 | 18.9 | 66.02 |  |  | 1991-07-02 | 7:00 | 20 | 68 |  |  | 1994-07-02 | 7:00 | 22.8 | 73.04 | [5 empty] | 22.8 | 73.04 |  |  |  | 19 | 66.2 |  |  |  |  | 13.3 | 55.94 |  |  |  |  | 21.7 | 71.06 | [5 empty] | 17.2 | 62.96 |  |  |  | 19.4 | 66.92 |  |  |  |  | 18.3 | 64.94 |  |  |  |  | 12.2 | 53.96
1994-07-02 | 8:00 | 27.8 | 82.04 | SATURDAY | #N/A | 1987-07-02 | 8:00 | 18.9 | 66.02 |  |  | 1991-07-02 | 8:00 | 21.7 | 71.06 |  |  | 1994-07-02 | 8:00 | 24.4 | 75.92 | [5 empty] | 24.4 | 75.92 |  |  |  | 22 | 71.6 |  |  |  |  | 15.6 | 60.08 |  |  |  |  | 22.4 | 72.32 | [5 empty] | 20 | 68 |  |  |  | 20 | 68 |  |  |  |  | 18.3 | 64.94 |  |  |  |  | 14.4 | 57.92
1994-07-02 | 9:00 | 28.3 | 82.94 | SATURDAY | #N/A | 1987-07-02 | 9:00 | 18.9 | 66.02 |  |  | 1991-07-02 | 9:00 | 23.9 | 75.02 |  |  | 1994-07-02 | 9:00 | 25.6 | 78.08 | [5 empty] | 26.7 | 80.06 |  |  |  | 23 | 73.4 |  |  |  |  | 17.8 | 64.04 |  |  |  |  | 23.2 | 73.76 | [5 empty] | 21.7 | 71.06 |  |  |  | 19.4 | 66.92 |  |  |  |  | 18.3 | 64.94 |  |  |  |  | 17.2 | 62.96
1994-07-02 | 10:00 | 30 | 86 | SATURDAY | #N/A | 1987-07-02 | 10:00 | 19.4 | 66.92 |  |  | 1991-07-02 | 10:00 | 23.9 | 75.02 |  |  | 1994-07-02 | 10:00 | 26.1 | 78.98 | [5 empty] | 27.2 | 80.96 |  |  |  | 24 | 75.2 |  |  |  |  | 19.4 | 66.92 |  |  |  |  | 23.9 | 75.02 | [5 empty] | 22.8 | 73.04 |  |  |  | 19.4 | 66.92 |  |  |  |  | 20.6 | 69.08 |  |  |  |  | 21.1 | 69.98
1994-07-02 | 11:00 | 30 | 86 | SATURDAY | #N/A | 1987-07-02 | 11:00 | 19.4 | 66.92 |  |  | 1991-07-02 | 11:00 | 23.9 | 75.02 |  |  | 1994-07-02 | 11:00 | 26.7 | 80.06 | [5 empty] | 25.6 | 78.08 |  |  |  | 26 | 78.8 |  |  |  |  | 20 | 68 |  |  |  |  | 23.9 | 75.02 | [5 empty] | 23.9 | 75.02 |  |  |  | 18.3 | 64.94 |  |  |  |  | 21.7 | 71.06 |  |  |  |  | 22.8 | 73.04
1994-07-02 | 12:00 | 31.1 | 87.98 | SATURDAY | #N/A | 1987-07-02 | 12:00 | 19.4 | 66.92 |  |  | 1991-07-02 | 12:00 | 23.9 | 75.02 |  |  | 1994-07-02 | 12:00 | 25.6 | 78.08 | [5 empty] | 27.2 | 80.96 |  |  |  | 27 | 80.6 |  |  |  |  | 20.6 | 69.08 |  |  |  |  | 23.9 | 75.02 | [5 empty] | 25 | 77 |  |  |  | 19.4 | 66.92 |  |  |  |  | 23.3 | 73.94 |  |  |  |  | 23.9 | 75.02
1994-07-02 | 13:00 | 31.1 | 87.98 | SATURDAY | #N/A | 1987-07-02 | 13:00 | 20 | 68 |  |  | 1991-07-02 | 13:00 | 25 | 77 |  |  | 1994-07-02 | 13:00 | 26.7 | 80.06 | [5 empty] | 27.8 | 82.04 |  |  |  | 28 | 82.4 |  |  |  |  | 21.1 | 69.98 |  |  |  |  | 23.9 | 75.02 | [5 empty] | 27.2 | 80.96 |  |  |  | 21.7 | 71.06 |  |  |  |  | 22.2 | 71.96 |  |  |  |  | 25 | 77
1994-07-02 | 14:00 | 31.1 | 87.98 | SATURDAY | #N/A | 1987-07-02 | 14:00 | 20 | 68 |  |  | 1991-07-02 | 14:00 | 25 | 77 |  |  | 1994-07-02 | 14:00 | 26.1 | 78.98 | [5 empty] | 27.8 | 82.04 |  |  |  | 28.1 | 82.58 |  |  |  |  | 21.7 | 71.06 |  |  |  |  | 23.2 | 73.76 | [5 empty] | 27.8 | 82.04 |  |  |  | 25 | 77 |  |  |  |  | 22.8 | 73.04 |  |  |  |  | 26.1 | 78.98
1994-07-02 | 15:00 | 30 | 86 | SATURDAY | #N/A | 1987-07-02 | 15:00 | 20.6 | 69.08 |  |  | 1991-07-02 | 15:00 | 24.4 | 75.92 |  |  | 1994-07-02 | 15:00 | 25 | 77 | [5 empty] | 28.3 | 82.94 |  |  |  | 28 | 82.4 |  |  |  |  | 21.7 | 71.06 |  |  |  |  | 22.4 | 72.32 | [5 empty] | 27.2 | 80.96 |  |  |  | 25 | 77 |  |  |  |  | 20.6 | 69.08 |  |  |  |  | 27.2 | 80.96
1994-07-02 | 16:00 | 28.9 | 84.02 | SATURDAY | #N/A | 1987-07-02 | 16:00 | 20.6 | 69.08 |  |  | 1991-07-02 | 16:00 | 22.8 | 73.04 |  |  | 1994-07-02 | 16:00 | 25 | 77 | [5 empty] | 26.7 | 80.06 |  |  |  | 28 | 82.4 |  |  |  |  | 21.7 | 71.06 |  |  |  |  | 21.7 | 71.06 | [5 empty] | 26.7 | 80.06 |  |  |  | 25 | 77 |  |  |  |  | 20 | 68 |  |  |  |  | 27.8 | 82.04
1994-07-02 | 17:00 | 28.9 | 84.02 | SATURDAY | #N/A | 1987-07-02 | 17:00 | 20.6 | 69.08 |  |  | 1991-07-02 | 17:00 | 22.2 | 71.96 |  |  | 1994-07-02 | 17:00 | 24.4 | 75.92 | [5 empty] | 26.1 | 78.98 |  |  |  | 27 | 80.6 |  |  |  |  | 21.1 | 69.98 |  |  |  |  | 20.8 | 69.44 | [5 empty] | 25.6 | 78.08 |  |  |  | 25 | 77 |  |  |  |  | 20 | 68 |  |  |  |  | 26.7 | 80.06
1994-07-02 | 18:00 | 27.2 | 80.96 | SATURDAY | #N/A | 1987-07-02 | 18:00 | 20 | 68 |  |  | 1991-07-02 | 18:00 | 22.2 | 71.96 |  |  | 1994-07-02 | 18:00 | 22.8 | 73.04 | [5 empty] | 25 | 77 |  |  |  | 27 | 80.6 |  |  |  |  | 20 | 68 |  |  |  |  | 19.8 | 67.64 | [5 empty] | 25 | 77 |  |  |  | 23.9 | 75.02 |  |  |  |  | 19.4 | 66.92 |  |  |  |  | 26.1 | 78.98
1994-07-02 | 19:00 | 25.6 | 78.08 | SATURDAY | #N/A | 1987-07-02 | 19:00 | 19.4 | 66.92 |  |  | 1991-07-02 | 19:00 | 21.7 | 71.06 |  |  | 1994-07-02 | 19:00 | 21.7 | 71.06 | [5 empty] | 23.9 | 75.02 |  |  |  | 26 | 78.8 |  |  |  |  | 18.9 | 66.02 |  |  |  |  | 18.9 | 66.02 | [5 empty] | 22.8 | 73.04 |  |  |  | 22.8 | 73.04 |  |  |  |  | 18.9 | 66.02 |  |  |  |  | 22.8 | 73.04
1994-07-02 | 20:00 | 25 | 77 | SATURDAY | #N/A | 1987-07-02 | 20:00 | 18.9 | 66.02 |  |  | 1991-07-02 | 20:00 | 20 | 68 |  |  | 1994-07-02 | 20:00 | 22.2 | 71.96 | [5 empty] | 22.2 | 71.96 |  |  |  | 22 | 71.6 |  |  |  |  | 18.9 | 66.02 |  |  |  |  | 18 | 64.4 | [5 empty] | 20.6 | 69.08 |  |  |  | 20.6 | 69.08 |  |  |  |  | 18.9 | 66.02 |  |  |  |  | 19.4 | 66.92
1994-07-02 | 21:00 | 26.1 | 78.98 | SATURDAY | #N/A | 1987-07-02 | 21:00 | 18.9 | 66.02 |  |  | 1991-07-02 | 21:00 | 20.6 | 69.08 |  |  | 1994-07-02 | 21:00 | 22.2 | 71.96 | [5 empty] | 22.2 | 71.96 |  |  |  | 20 | 68 |  |  |  |  | 18.3 | 64.94 |  |  |  |  | 17 | 62.6 | [5 empty] | 18.3 | 64.94 |  |  |  | 18.9 | 66.02 |  |  |  |  | 18.3 | 64.94 |  |  |  |  | 18.9 | 66.02
1994-07-02 | 22:00 | 26.7 | 80.06 | SATURDAY | #N/A | 1987-07-02 | 22:00 | 18.9 | 66.02 |  |  | 1991-07-02 | 22:00 | 20.6 | 69.08 |  |  | 1994-07-02 | 22:00 | 21.7 | 71.06 | [5 empty] | 21.7 | 71.06 |  |  |  | 22 | 71.6 |  |  |  |  | 16.7 | 62.06 |  |  |  |  | 16.1 | 60.98 | [5 empty] | 16.7 | 62.06 |  |  |  | 16.7 | 62.06 |  |  |  |  | 18.9 | 66.02 |  |  |  |  | 18.3 | 64.94
1994-07-02 | 23:00 | 26.7 | 80.06 | SATURDAY | #N/A | 1987-07-02 | 23:00 | 18.9 | 66.02 |  |  | 1991-07-02 | 23:00 | 20 | 68 |  |  | 1994-07-02 | 23:00 | 22.2 | 71.96 | [5 empty] | 21.7 | 71.06 |  |  |  | 20 | 68 |  |  |  |  | 15.6 | 60.08 |  |  |  |  | 15.4 | 59.72 | [5 empty] | 16.1 | 60.98 |  |  |  | 15 | 59 |  |  |  |  | 18.9 | 66.02 |  |  |  |  | 17.8 | 64.04
1994-07-02 | 24:00 | 26.1 | 78.98 | SATURDAY | #N/A | 1987-07-02 | 24:00 | 18.3 | 64.94 |  |  | 1991-07-02 | 24:00 | 20 | 68 |  |  | 1994-07-02 | 24:00 | 21.7 | 71.06 | [5 empty] | 21.1 | 69.98 |  |  |  | 22 | 71.6 |  |  |  |  | 14.4 | 57.92 |  |  |  |  | 14.6 | 58.28 | [5 empty] | 15 | 59 |  |  |  | 15.6 | 60.08 |  |  |  |  | 18.3 | 64.94 |  |  |  |  | 17.2 | 62.96
1994-07-03 | 1:00 | 25.6 | 78.08 | SUNDAY | #N/A | 1987-07-03 | 1:00 | 18.3 | 64.94 |  |  | 1991-07-03 | 1:00 | 20 | 68 |  |  | 1994-07-03 | 1:00 | 22.8 | 73.04 | [5 empty] | 21.1 | 69.98 |  |  |  | 21 | 69.8 |  |  |  |  | 13.3 | 55.94 |  |  |  |  | 13.9 | 57.02 | [5 empty] | 15 | 59 |  |  |  | 13.3 | 55.94 |  |  |  |  | 17.8 | 64.04 |  |  |  |  | 16.7 | 62.06
1994-07-03 | 2:00 | 25.6 | 78.08 | SUNDAY | #N/A | 1987-07-03 | 2:00 | 17.8 | 64.04 |  |  | 1991-07-03 | 2:00 | 19.4 | 66.92 |  |  | 1994-07-03 | 2:00 | 22.2 | 71.96 | [5 empty] | 21.1 | 69.98 |  |  |  | 21 | 69.8 |  |  |  |  | 12.2 | 53.96 |  |  |  |  | 13.3 | 55.94 | [5 empty] | 14.4 | 57.92 |  |  |  | 13.9 | 57.02 |  |  |  |  | 16.1 | 60.98 |  |  |  |  | 15.6 | 60.08
1994-07-03 | 3:00 | 25 | 77 | SUNDAY | #N/A | 1987-07-03 | 3:00 | 18.3 | 64.94 |  |  | 1991-07-03 | 3:00 | 18.9 | 66.02 |  |  | 1994-07-03 | 3:00 | 22.2 | 71.96 | [5 empty] | 21.1 | 69.98 |  |  |  | 21 | 69.8 |  |  |  |  | 11.7 | 53.06 |  |  |  |  | 12.8 | 55.04 | [5 empty] | 13.9 | 57.02 |  |  |  | 12.8 | 55.04 |  |  |  |  | 15.6 | 60.08 |  |  |  |  | 15 | 59
1994-07-03 | 4:00 | 25.6 | 78.08 | SUNDAY | #N/A | 1987-07-03 | 4:00 | 18.9 | 66.02 |  |  | 1991-07-03 | 4:00 | 18.3 | 64.94 |  |  | 1994-07-03 | 4:00 | 22.8 | 73.04 | [5 empty] | 21.1 | 69.98 |  |  |  | 20.1 | 68.18 |  |  |  |  | 11.7 | 53.06 |  |  |  |  | 12.2 | 53.96 | [5 empty] | 13.3 | 55.94 |  |  |  | 11.7 | 53.06 |  |  |  |  | 13.3 | 55.94 |  |  |  |  | 15 | 59
1994-07-03 | 5:00 | 26.1 | 78.98 | SUNDAY | #N/A | 1987-07-03 | 5:00 | 18.3 | 64.94 |  |  | 1991-07-03 | 5:00 | 17.8 | 64.04 |  |  | 1994-07-03 | 5:00 | 22.2 | 71.96 | [5 empty] | 21.1 | 69.98 |  |  |  | 19 | 66.2 |  |  |  |  | 11.7 | 53.06 |  |  |  |  | 14.2 | 57.56 | [5 empty] | 12.8 | 55.04 |  |  |  | 11.7 | 53.06 |  |  |  |  | 13.3 | 55.94 |  |  |  |  | 15 | 59
1994-07-03 | 6:00 | 25.6 | 78.08 | SUNDAY | #N/A | 1987-07-03 | 6:00 | 18.3 | 64.94 |  |  | 1991-07-03 | 6:00 | 18.3 | 64.94 |  |  | 1994-07-03 | 6:00 | 22.8 | 73.04 | [5 empty] | 21.7 | 71.06 |  |  |  | 18 | 64.4 |  |  |  |  | 11.7 | 53.06 |  |  |  |  | 16.3 | 61.34 | [5 empty] | 14.4 | 57.92 |  |  |  | 12.2 | 53.96 |  |  |  |  | 14.4 | 57.92 |  |  |  |  | 15.6 | 60.08
1994-07-03 | 7:00 | 25.6 | 78.08 | SUNDAY | #N/A | 1987-07-03 | 7:00 | 18.3 | 64.94 |  |  | 1991-07-03 | 7:00 | 18.3 | 64.94 |  |  | 1994-07-03 | 7:00 | 25 | 77 | [5 empty] | 22.8 | 73.04 |  |  |  | 19 | 66.2 |  |  |  |  | 14.4 | 57.92 |  |  |  |  | 18.3 | 64.94 | [5 empty] | 18.3 | 64.94 |  |  |  | 15.6 | 60.08 |  |  |  |  | 16.7 | 62.06 |  |  |  |  | 17.2 | 62.96
1994-07-03 | 8:00 | 25.6 | 78.08 | SUNDAY | #N/A | 1987-07-03 | 8:00 | 18.9 | 66.02 |  |  | 1991-07-03 | 8:00 | 18.9 | 66.02 |  |  | 1994-07-03 | 8:00 | 26.7 | 80.06 | [5 empty] | 25 | 77 |  |  |  | 19 | 66.2 |  |  |  |  | 15.6 | 60.08 |  |  |  |  | 19.1 | 66.38 | [5 empty] | 21.7 | 71.06 |  |  |  | 18.9 | 66.02 |  |  |  |  | 19.4 | 66.92 |  |  |  |  | 18.9 | 66.02
1994-07-03 | 9:00 | 26.1 | 78.98 | SUNDAY | #N/A | 1987-07-03 | 9:00 | 19.4 | 66.92 |  |  | 1991-07-03 | 9:00 | 19.4 | 66.92 |  |  | 1994-07-03 | 9:00 | 26.7 | 80.06 | [5 empty] | 26.7 | 80.06 |  |  |  | 20 | 68 |  |  |  |  | 17.2 | 62.96 |  |  |  |  | 19.8 | 67.64 | [5 empty] | 23.3 | 73.94 |  |  |  | 20 | 68 |  |  |  |  | 20.6 | 69.08 |  |  |  |  | 21.7 | 71.06
1994-07-03 | 10:00 | 26.7 | 80.06 | SUNDAY | #N/A | 1987-07-03 | 10:00 | 21.1 | 69.98 |  |  | 1991-07-03 | 10:00 | 20 | 68 |  |  | 1994-07-03 | 10:00 | 26.7 | 80.06 | [5 empty] | 25.6 | 78.08 |  |  |  | 21 | 69.8 |  |  |  |  | 16.7 | 62.06 |  |  |  |  | 20.6 | 69.08 | [5 empty] | 25 | 77 |  |  |  | 21.7 | 71.06 |  |  |  |  | 21.7 | 71.06 |  |  |  |  | 23.9 | 75.02
1994-07-03 | 11:00 | 26.1 | 78.98 | SUNDAY | #N/A | 1987-07-03 | 11:00 | 21.7 | 71.06 |  |  | 1991-07-03 | 11:00 | 20.6 | 69.08 |  |  | 1994-07-03 | 11:00 | 28.3 | 82.94 | [5 empty] | 27.2 | 80.96 |  |  |  | 20.6 | 69.08 |  |  |  |  | 13.3 | 55.94 |  |  |  |  | 22.1 | 71.78 | [5 empty] | 26.1 | 78.98 |  |  |  | 22.8 | 73.04 |  |  |  |  | 22.8 | 73.04 |  |  |  |  | 26.1 | 78.98
1994-07-03 | 12:00 | 27.2 | 80.96 | SUNDAY | #N/A | 1987-07-03 | 12:00 | 24.4 | 75.92 |  |  | 1991-07-03 | 12:00 | 22.2 | 71.96 |  |  | 1994-07-03 | 12:00 | 28.9 | 84.02 | [5 empty] | 28.3 | 82.94 |  |  |  | 20 | 68 |  |  |  |  | 13.3 | 55.94 |  |  |  |  | 23.5 | 74.3 | [5 empty] | 26.7 | 80.06 |  |  |  | 23.9 | 75.02 |  |  |  |  | 23.3 | 73.94 |  |  |  |  | 26.1 | 78.98
1994-07-03 | 13:00 | 27.2 | 80.96 | SUNDAY | #N/A | 1987-07-03 | 13:00 | 25.6 | 78.08 |  |  | 1991-07-03 | 13:00 | 22.8 | 73.04 |  |  | 1994-07-03 | 13:00 | 28.9 | 84.02 | [5 empty] | 27.8 | 82.04 |  |  |  | 21 | 69.8 |  |  |  |  | 13.9 | 57.02 |  |  |  |  | 25 | 77 | [5 empty] | 26.7 | 80.06 |  |  |  | 24.4 | 75.92 |  |  |  |  | 23.9 | 75.02 |  |  |  |  | 26.7 | 80.06
1994-07-03 | 14:00 | 27.2 | 80.96 | SUNDAY | #N/A | 1987-07-03 | 14:00 | 26.1 | 78.98 |  |  | 1991-07-03 | 14:00 | 23.9 | 75.02 |  |  | 1994-07-03 | 14:00 | 28.3 | 82.94 | [5 empty] | 27.8 | 82.04 |  |  |  | 22 | 71.6 |  |  |  |  | 15 | 59 |  |  |  |  | 25.4 | 77.72 | [5 empty] | 27.2 | 80.96 |  |  |  | 25.6 | 78.08 |  |  |  |  | 23.9 | 75.02 |  |  |  |  | 26.1 | 78.98
1994-07-03 | 15:00 | 27.8 | 82.04 | SUNDAY | #N/A | 1987-07-03 | 15:00 | 29.4 | 84.92 |  |  | 1991-07-03 | 15:00 | 23.3 | 73.94 |  |  | 1994-07-03 | 15:00 | 28.3 | 82.94 | [5 empty] | 27.8 | 82.04 |  |  |  | 23 | 73.4 |  |  |  |  | 15 | 59 |  |  |  |  | 25.7 | 78.26 | [5 empty] | 27.2 | 80.96 |  |  |  | 26.7 | 80.06 |  |  |  |  | 23.3 | 73.94 |  |  |  |  | 27.2 | 80.96
1994-07-03 | 16:00 | 28.3 | 82.94 | SUNDAY | #N/A | 1987-07-03 | 16:00 | 29.4 | 84.92 |  |  | 1991-07-03 | 16:00 | 22.2 | 71.96 |  |  | 1994-07-03 | 16:00 | 26.7 | 80.06 | [5 empty] | 26.7 | 80.06 |  |  |  | 23 | 73.4 |  |  |  |  | 15.6 | 60.08 |  |  |  |  | 26.1 | 78.98 | [5 empty] | 27.8 | 82.04 |  |  |  | 26.1 | 78.98 |  |  |  |  | 23.9 | 75.02 |  |  |  |  | 26.7 | 80.06
1994-07-03 | 17:00 | 27.8 | 82.04 | SUNDAY | #N/A | 1987-07-03 | 17:00 | 29.4 | 84.92 |  |  | 1991-07-03 | 17:00 | 21.7 | 71.06 |  |  | 1994-07-03 | 17:00 | 25 | 77 | [5 empty] | 26.1 | 78.98 |  |  |  | 21 | 69.8 |  |  |  |  | 15.6 | 60.08 |  |  |  |  | 25 | 77 | [5 empty] | 27.8 | 82.04 |  |  |  | 25 | 77 |  |  |  |  | 22.8 | 73.04 |  |  |  |  | 25 | 77
1994-07-03 | 18:00 | 26.7 | 80.06 | SUNDAY | #N/A | 1987-07-03 | 18:00 | 28.9 | 84.02 |  |  | 1991-07-03 | 18:00 | 22.2 | 71.96 |  |  | 1994-07-03 | 18:00 | 23.9 | 75.02 | [5 empty] | 25 | 77 |  |  |  | 21 | 69.8 |  |  |  |  | 15 | 59 |  |  |  |  | 23.9 | 75.02 | [5 empty] | 26.1 | 78.98 |  |  |  | 24.4 | 75.92 |  |  |  |  | 21.7 | 71.06 |  |  |  |  | 23.9 | 75.02
1994-07-03 | 19:00 | 26.7 | 80.06 | SUNDAY | #N/A | 1987-07-03 | 19:00 | 28.3 | 82.94 |  |  | 1991-07-03 | 19:00 | 21.1 | 69.98 |  |  | 1994-07-03 | 19:00 | 24.4 | 75.92 | [5 empty] | 23.9 | 75.02 |  |  |  | 18 | 64.4 |  |  |  |  | 14.4 | 57.92 |  |  |  |  | 22.8 | 73.04 | [5 empty] | 26.1 | 78.98 |  |  |  | 25 | 77 |  |  |  |  | 20.6 | 69.08 |  |  |  |  | 23.3 | 73.94
1994-07-03 | 20:00 | 25.6 | 78.08 | SUNDAY | #N/A | 1987-07-03 | 20:00 | 26.7 | 80.06 |  |  | 1991-07-03 | 20:00 | 20.6 | 69.08 |  |  | 1994-07-03 | 20:00 | 25.6 | 78.08 | [5 empty] | 22.8 | 73.04 |  |  |  | 18 | 64.4 |  |  |  |  | 13.9 | 57.02 |  |  |  |  | 21.1 | 69.98 | [5 empty] | 24.4 | 75.92 |  |  |  | 21.1 | 69.98 |  |  |  |  | 17.2 | 62.96 |  |  |  |  | 23.3 | 73.94
1994-07-03 | 21:00 | 25 | 77 | SUNDAY | #N/A | 1987-07-03 | 21:00 | 26.7 | 80.06 |  |  | 1991-07-03 | 21:00 | 20.6 | 69.08 |  |  | 1994-07-03 | 21:00 | 25 | 77 | [5 empty] | 21.7 | 71.06 |  |  |  | 18 | 64.4 |  |  |  |  | 12.8 | 55.04 |  |  |  |  | 19.5 | 67.1 | [5 empty] | 22.8 | 73.04 |  |  |  | 20 | 68 |  |  |  |  | 15 | 59 |  |  |  |  | 22.8 | 73.04
1994-07-03 | 22:00 | 24.4 | 75.92 | SUNDAY | #N/A | 1987-07-03 | 22:00 | 26.1 | 78.98 |  |  | 1991-07-03 | 22:00 | 20.6 | 69.08 |  |  | 1994-07-03 | 22:00 | 25 | 77 | [5 empty] | 21.1 | 69.98 |  |  |  | 18 | 64.4 |  |  |  |  | 12.2 | 53.96 |  |  |  |  | 17.8 | 64.04 | [5 empty] | 21.7 | 71.06 |  |  |  | 19.4 | 66.92 |  |  |  |  | 13.9 | 57.02 |  |  |  |  | 22.2 | 71.96
1994-07-03 | 23:00 | 24.4 | 75.92 | SUNDAY | #N/A | 1987-07-03 | 23:00 | 26.1 | 78.98 |  |  | 1991-07-03 | 23:00 | 19.4 | 66.92 |  |  | 1994-07-03 | 23:00 | 23.3 | 73.94 | [5 empty] | 20.6 | 69.08 |  |  |  | 17.9 | 64.22 |  |  |  |  | 11.1 | 51.98 |  |  |  |  | 17.4 | 63.32 | [5 empty] | 21.7 | 71.06 |  |  |  | 18.9 | 66.02 |  |  |  |  | 14.4 | 57.92 |  |  |  |  | 22.2 | 71.96
1994-07-03 | 24:00 | 22.2 | 71.96 | SUNDAY | #N/A | 1987-07-03 | 24:00 | 24.4 | 75.92 |  |  | 1991-07-03 | 24:00 | 19.4 | 66.92 |  |  | 1994-07-03 | 24:00 | 22.2 | 71.96 | [5 empty] | 20 | 68 |  |  |  | 18 | 64.4 |  |  |  |  | 10 | 50 |  |  |  |  | 17.1 | 62.78 | [5 empty] | 21.1 | 69.98 |  |  |  | 18.3 | 64.94 |  |  |  |  | 13.3 | 55.94 |  |  |  |  | 21.7 | 71.06
1994-07-04 | 1:00 | 22.2 | 71.96 | WEEKDAY | #N/A | 1987-07-04 | 1:00 | 25 | 77 |  |  | 1991-07-04 | 1:00 | 19.4 | 66.92 |  |  | 1994-07-04 | 1:00 | 21.1 | 69.98 | [5 empty] | 19.4 | 66.92 |  |  |  | 18 | 64.4 |  |  |  |  | 10 | 50 |  |  |  |  | 16.7 | 62.06 | [5 empty] | 22.8 | 73.04 |  |  |  | 17.2 | 62.96 |  |  |  |  | 12.8 | 55.04 |  |  |  |  | 21.7 | 71.06
1994-07-04 | 2:00 | 21.7 | 71.06 | WEEKDAY | #N/A | 1987-07-04 | 2:00 | 23.9 | 75.02 |  |  | 1991-07-04 | 2:00 | 18.9 | 66.02 |  |  | 1994-07-04 | 2:00 | 21.1 | 69.98 | [5 empty] | 20 | 68 |  |  |  | 18 | 64.4 |  |  |  |  | 8.9 | 48.02 |  |  |  |  | 17.2 | 62.96 | [5 empty] | 22.2 | 71.96 |  |  |  | 16.1 | 60.98 |  |  |  |  | 10.6 | 51.08 |  |  |  |  | 21.1 | 69.98
1994-07-04 | 3:00 | 21.7 | 71.06 | WEEKDAY | #N/A | 1987-07-04 | 3:00 | 24.4 | 75.92 |  |  | 1991-07-04 | 3:00 | 17.8 | 64.04 |  |  | 1994-07-04 | 3:00 | 21.1 | 69.98 | [5 empty] | 20 | 68 |  |  |  | 17.9 | 64.22 |  |  |  |  | 9.4 | 48.92 |  |  |  |  | 17.8 | 64.04 | [5 empty] | 22.8 | 73.04 |  |  |  | 16.1 | 60.98 |  |  |  |  | 10 | 50 |  |  |  |  | 21.7 | 71.06
1994-07-04 | 4:00 | 21.7 | 71.06 | WEEKDAY | #N/A | 1987-07-04 | 4:00 | 23.9 | 75.02 |  |  | 1991-07-04 | 4:00 | 17.8 | 64.04 |  |  | 1994-07-04 | 4:00 | 21.1 | 69.98 | [5 empty] | 19.4 | 66.92 |  |  |  | 18 | 64.4 |  |  |  |  | 9.4 | 48.92 |  |  |  |  | 18.3 | 64.94 | [5 empty] | 22.2 | 71.96 |  |  |  | 15.6 | 60.08 |  |  |  |  | 10 | 50 |  |  |  |  | 22.2 | 71.96
1994-07-04 | 5:00 | 21.1 | 69.98 | WEEKDAY | #N/A | 1987-07-04 | 5:00 | 23.9 | 75.02 |  |  | 1991-07-04 | 5:00 | 17.8 | 64.04 |  |  | 1994-07-04 | 5:00 | 20.6 | 69.08 | [5 empty] | 19.4 | 66.92 |  |  |  | 17 | 62.6 |  |  |  |  | 9.4 | 48.92 |  |  |  |  | 18.5 | 65.3 | [5 empty] | 23.3 | 73.94 |  |  |  | 15.6 | 60.08 |  |  |  |  | 10 | 50 |  |  |  |  | 23.3 | 73.94
1994-07-04 | 6:00 | 20.6 | 69.08 | WEEKDAY | #N/A | 1987-07-04 | 6:00 | 23.9 | 75.02 |  |  | 1991-07-04 | 6:00 | 18.9 | 66.02 |  |  | 1994-07-04 | 6:00 | 21.1 | 69.98 | [5 empty] | 20 | 68 |  |  |  | 17 | 62.6 |  |  |  |  | 8.9 | 48.02 |  |  |  |  | 18.7 | 65.66 | [5 empty] | 23.9 | 75.02 |  |  |  | 16.1 | 60.98 |  |  |  |  | 11.1 | 51.98 |  |  |  |  | 23.3 | 73.94
1994-07-04 | 7:00 | 20.6 | 69.08 | WEEKDAY | #N/A | 1987-07-04 | 7:00 | 24.4 | 75.92 |  |  | 1991-07-04 | 7:00 | 20.6 | 69.08 |  |  | 1994-07-04 | 7:00 | 22.2 | 71.96 | [5 empty] | 21.7 | 71.06 |  |  |  | 18 | 64.4 |  |  |  |  | 9.4 | 48.92 |  |  |  |  | 18.9 | 66.02 | [5 empty] | 25 | 77 |  |  |  | 17.8 | 64.04 |  |  |  |  | 12.8 | 55.04 |  |  |  |  | 23.3 | 73.94
1994-07-04 | 8:00 | 21.7 | 71.06 | WEEKDAY | #N/A | 1987-07-04 | 8:00 | 25 | 77 |  |  | 1991-07-04 | 8:00 | 21.7 | 71.06 |  |  | 1994-07-04 | 8:00 | 23.9 | 75.02 | [5 empty] | 22.8 | 73.04 |  |  |  | 19 | 66.2 |  |  |  |  | 10.6 | 51.08 |  |  |  |  | 20.9 | 69.62 | [5 empty] | 26.7 | 80.06 |  |  |  | 21.1 | 69.98 |  |  |  |  | 16.7 | 62.06 |  |  |  |  | 24.4 | 75.92
1994-07-04 | 9:00 | 23.3 | 73.94 | WEEKDAY | #N/A | 1987-07-04 | 9:00 | 26.7 | 80.06 |  |  | 1991-07-04 | 9:00 | 22.8 | 73.04 |  |  | 1994-07-04 | 9:00 | 25.6 | 78.08 | [5 empty] | 26.1 | 78.98 |  |  |  | 20.1 | 68.18 |  |  |  |  | 12.2 | 53.96 |  |  |  |  | 23 | 73.4 | [5 empty] | 28.3 | 82.94 |  |  |  | 21.1 | 69.98 |  |  |  |  | 18.9 | 66.02 |  |  |  |  | 23.3 | 73.94
1994-07-04 | 10:00 | 24.4 | 75.92 | WEEKDAY | #N/A | 1987-07-04 | 10:00 | 28.3 | 82.94 |  |  | 1991-07-04 | 10:00 | 23.9 | 75.02 |  |  | 1994-07-04 | 10:00 | 26.7 | 80.06 | [5 empty] | 26.7 | 80.06 |  |  |  | 21 | 69.8 |  |  |  |  | 12.2 | 53.96 |  |  |  |  | 25 | 77 | [5 empty] | 29.4 | 84.92 |  |  |  | 22.2 | 71.96 |  |  |  |  | 19.4 | 66.92 |  |  |  |  | 23.9 | 75.02
1994-07-04 | 11:00 | 25.6 | 78.08 | WEEKDAY | #N/A | 1987-07-04 | 11:00 | 29.4 | 84.92 |  |  | 1991-07-04 | 11:00 | 24.4 | 75.92 |  |  | 1994-07-04 | 11:00 | 27.8 | 82.04 | [5 empty] | 27.8 | 82.04 |  |  |  | 21 | 69.8 |  |  |  |  | 13.3 | 55.94 |  |  |  |  | 26.1 | 78.98 | [5 empty] | 31.1 | 87.98 |  |  |  | 23.9 | 75.02 |  |  |  |  | 20.6 | 69.08 |  |  |  |  | 24.4 | 75.92
1994-07-04 | 12:00 | 26.1 | 78.98 | WEEKDAY | #N/A | 1987-07-04 | 12:00 | 30 | 86 |  |  | 1991-07-04 | 12:00 | 24.4 | 75.92 |  |  | 1994-07-04 | 12:00 | 28.3 | 82.94 | [5 empty] | 27.8 | 82.04 |  |  |  | 18 | 64.4 |  |  |  |  | 13.9 | 57.02 |  |  |  |  | 27.2 | 80.96 | [5 empty] | 32.2 | 89.96 |  |  |  | 24.4 | 75.92 |  |  |  |  | 21.1 | 69.98 |  |  |  |  | 24.4 | 75.92
1994-07-04 | 13:00 | 26.1 | 78.98 | WEEKDAY | #N/A | 1987-07-04 | 13:00 | 30 | 86 |  |  | 1991-07-04 | 13:00 | 25.6 | 78.08 |  |  | 1994-07-04 | 13:00 | 27.8 | 82.04 | [5 empty] | 27.2 | 80.96 |  |  |  | 18 | 64.4 |  |  |  |  | 15 | 59 |  |  |  |  | 28.3 | 82.94 | [5 empty] | 33.9 | 93.02 |  |  |  | 25 | 77 |  |  |  |  | 21.7 | 71.06 |  |  |  |  | 25.6 | 78.08
1994-07-04 | 14:00 | 26.7 | 80.06 | WEEKDAY | #N/A | 1987-07-04 | 14:00 | 30.6 | 87.08 |  |  | 1991-07-04 | 14:00 | 25 | 77 |  |  | 1994-07-04 | 14:00 | 27.8 | 82.04 | [5 empty] | 27.2 | 80.96 |  |  |  | 18.1 | 64.58 |  |  |  |  | 17.2 | 62.96 |  |  |  |  | 28.7 | 83.66 | [5 empty] | 35 | 95 |  |  |  | 27.8 | 82.04 |  |  |  |  | 22.2 | 71.96 |  |  |  |  | 25 | 77
1994-07-04 | 15:00 | 27.2 | 80.96 | WEEKDAY | #N/A | 1987-07-04 | 15:00 | 30.6 | 87.08 |  |  | 1991-07-04 | 15:00 | 25 | 77 |  |  | 1994-07-04 | 15:00 | 27.2 | 80.96 | [5 empty] | 26.7 | 80.06 |  |  |  | 18 | 64.4 |  |  |  |  | 17.2 | 62.96 |  |  |  |  | 29 | 84.2 | [5 empty] | 36.1 | 96.98 |  |  |  | 26.7 | 80.06 |  |  |  |  | 22.2 | 71.96 |  |  |  |  | 22.8 | 73.04
1994-07-04 | 16:00 | 28.3 | 82.94 | WEEKDAY | #N/A | 1987-07-04 | 16:00 | 30 | 86 |  |  | 1991-07-04 | 16:00 | 25 | 77 |  |  | 1994-07-04 | 16:00 | 26.1 | 78.98 | [5 empty] | 26.7 | 80.06 |  |  |  | 18 | 64.4 |  |  |  |  | 17.8 | 64.04 |  |  |  |  | 29.4 | 84.92 | [5 empty] | 35.6 | 96.08 |  |  |  | 28.3 | 82.94 |  |  |  |  | 21.7 | 71.06 |  |  |  |  | 25 | 77
1994-07-04 | 17:00 | 27.8 | 82.04 | WEEKDAY | #N/A | 1987-07-04 | 17:00 | 30 | 86 |  |  | 1991-07-04 | 17:00 | 22.8 | 73.04 |  |  | 1994-07-04 | 17:00 | 25 | 77 | [5 empty] | 25.6 | 78.08 |  |  |  | 15 | 59 |  |  |  |  | 17.8 | 64.04 |  |  |  |  | 28.5 | 83.3 | [5 empty] | 35 | 95 |  |  |  | 27.2 | 80.96 |  |  |  |  | 21.1 | 69.98 |  |  |  |  | 24.4 | 75.92
1994-07-04 | 18:00 | 26.7 | 80.06 | WEEKDAY | #N/A | 1987-07-04 | 18:00 | 28.9 | 84.02 |  |  | 1991-07-04 | 18:00 | 22.2 | 71.96 |  |  | 1994-07-04 | 18:00 | 23.9 | 75.02 | [5 empty] | 24.4 | 75.92 |  |  |  | 16.4 | 61.52 |  |  |  |  | 17.8 | 64.04 |  |  |  |  | 27.6 | 81.68 | [5 empty] | 33.9 | 93.02 |  |  |  | 26.1 | 78.98 |  |  |  |  | 20 | 68 |  |  |  |  | 23.9 | 75.02
1994-07-04 | 19:00 | 26.1 | 78.98 | WEEKDAY | #N/A | 1987-07-04 | 19:00 | 28.9 | 84.02 |  |  | 1991-07-04 | 19:00 | 21.7 | 71.06 |  |  | 1994-07-04 | 19:00 | 22.8 | 73.04 | [5 empty] | 23.3 | 73.94 |  |  |  | 17 | 62.6 |  |  |  |  | 17.2 | 62.96 |  |  |  |  | 26.7 | 80.06 | [5 empty] | 32.8 | 91.04 |  |  |  | 25 | 77 |  |  |  |  | 18.9 | 66.02 |  |  |  |  | 23.9 | 75.02
1994-07-04 | 20:00 | 24.4 | 75.92 | WEEKDAY | #N/A | 1987-07-04 | 20:00 | 27.8 | 82.04 |  |  | 1991-07-04 | 20:00 | 19.4 | 66.92 |  |  | 1994-07-04 | 20:00 | 22.2 | 71.96 | [5 empty] | 21.7 | 71.06 |  |  |  | 17 | 62.6 |  |  |  |  | 16.1 | 60.98 |  |  |  |  | 25.2 | 77.36 | [5 empty] | 30 | 86 |  |  |  | 24.4 | 75.92 |  |  |  |  | 16.1 | 60.98 |  |  |  |  | 23.3 | 73.94
1994-07-04 | 21:00 | 23.9 | 75.02 | WEEKDAY | #N/A | 1987-07-04 | 21:00 | 28.3 | 82.94 |  |  | 1991-07-04 | 21:00 | 18.3 | 64.94 |  |  | 1994-07-04 | 21:00 | 21.7 | 71.06 | [5 empty] | 20.6 | 69.08 |  |  |  | 17 | 62.6 |  |  |  |  | 15 | 59 |  |  |  |  | 23.7 | 74.66 | [5 empty] | 30.6 | 87.08 |  |  |  | 23.3 | 73.94 |  |  |  |  | 12.8 | 55.04 |  |  |  |  | 23.3 | 73.94
1994-07-04 | 22:00 | 22.8 | 73.04 | WEEKDAY | #N/A | 1987-07-04 | 22:00 | 25 | 77 |  |  | 1991-07-04 | 22:00 | 17.8 | 64.04 |  |  | 1994-07-04 | 22:00 | 21.1 | 69.98 | [5 empty] | 19.4 | 66.92 |  |  |  | 17 | 62.6 |  |  |  |  | 14.4 | 57.92 |  |  |  |  | 22.2 | 71.96 | [5 empty] | 31.1 | 87.98 |  |  |  | 22.8 | 73.04 |  |  |  |  | 13.3 | 55.94 |  |  |  |  | 23.3 | 73.94
1994-07-04 | 23:00 | 22.2 | 71.96 | WEEKDAY | #N/A | 1987-07-04 | 23:00 | 25.6 | 78.08 |  |  | 1991-07-04 | 23:00 | 17.2 | 62.96 |  |  | 1994-07-04 | 23:00 | 20.6 | 69.08 | [5 empty] | 18.9 | 66.02 |  |  |  | 17 | 62.6 |  |  |  |  | 14.4 | 57.92 |  |  |  |  | 22.2 | 71.96 | [5 empty] | 24.4 | 75.92 |  |  |  | 20.6 | 69.08 |  |  |  |  | 15 | 59 |  |  |  |  | 23.3 | 73.94
1994-07-04 | 24:00 | 22.2 | 71.96 | WEEKDAY | #N/A | 1987-07-04 | 24:00 | 23.9 | 75.02 |  |  | 1991-07-04 | 24:00 | 16.7 | 62.06 |  |  | 1994-07-04 | 24:00 | 20 | 68 | [5 empty] | 18.3 | 64.94 |  |  |  | 16.5 | 61.7 |  |  |  |  | 14.4 | 57.92 |  |  |  |  | 22.2 | 71.96 | [5 empty] | 23.9 | 75.02 |  |  |  | 20.6 | 69.08 |  |  |  |  | 14.4 | 57.92 |  |  |  |  | 23.3 | 73.94
1994-07-05 | 1:00 | 21.7 | 71.06 | WEEKDAY | #N/A | 1987-07-05 | 1:00 | 22.8 | 73.04 |  |  | 1991-07-05 | 1:00 | 16.7 | 62.06 |  |  | 1994-07-05 | 1:00 | 20 | 68 | [5 empty] | 17.8 | 64.04 |  |  |  | 16 | 60.8 |  |  |  |  | 14.4 | 57.92 |  |  |  |  | 22.2 | 71.96 | [5 empty] | 23.9 | 75.02 |  |  |  | 20.6 | 69.08 |  |  |  |  | 13.3 | 55.94 |  |  |  |  | 21.1 | 69.98
1994-07-05 | 2:00 | 21.1 | 69.98 | WEEKDAY | #N/A | 1987-07-05 | 2:00 | 21.7 | 71.06 |  |  | 1991-07-05 | 2:00 | 16.7 | 62.06 |  |  | 1994-07-05 | 2:00 | 20 | 68 | [5 empty] | 17.2 | 62.96 |  |  |  | 16 | 60.8 |  |  |  |  | 13.9 | 57.02 |  |  |  |  | 21.7 | 71.06 | [5 empty] | 23.3 | 73.94 |  |  |  | 18.9 | 66.02 |  |  |  |  | 11.7 | 53.06 |  |  |  |  | 19.4 | 66.92
1994-07-05 | 3:00 | 20.6 | 69.08 | WEEKDAY | #N/A | 1987-07-05 | 3:00 | 21.1 | 69.98 |  |  | 1991-07-05 | 3:00 | 16.7 | 62.06 |  |  | 1994-07-05 | 3:00 | 20 | 68 | [5 empty] | 18.9 | 66.02 |  |  |  | 16 | 60.8 |  |  |  |  | 13.9 | 57.02 |  |  |  |  | 21.1 | 69.98 | [5 empty] | 22.8 | 73.04 |  |  |  | 18.9 | 66.02 |  |  |  |  | 10 | 50 |  |  |  |  | 18.3 | 64.94
1994-07-05 | 4:00 | 20.6 | 69.08 | WEEKDAY | #N/A | 1987-07-05 | 4:00 | 20.6 | 69.08 |  |  | 1991-07-05 | 4:00 | 16.7 | 62.06 |  |  | 1994-07-05 | 4:00 | 20.6 | 69.08 | [5 empty] | 19.4 | 66.92 |  |  |  | 15.6 | 60.08 |  |  |  |  | 12.8 | 55.04 |  |  |  |  | 20.6 | 69.08 | [5 empty] | 22.8 | 73.04 |  |  |  | 18.3 | 64.94 |  |  |  |  | 10 | 50 |  |  |  |  | 17.8 | 64.04
1994-07-05 | 5:00 | 20.6 | 69.08 | WEEKDAY | #N/A | 1987-07-05 | 5:00 | 20.6 | 69.08 |  |  | 1991-07-05 | 5:00 | 16.7 | 62.06 |  |  | 1994-07-05 | 5:00 | 20.6 | 69.08 | [5 empty] | 19.4 | 66.92 |  |  |  | 15 | 59 |  |  |  |  | 12.8 | 55.04 |  |  |  |  | 21 | 69.8 | [5 empty] | 22.2 | 71.96 |  |  |  | 19.4 | 66.92 |  |  |  |  | 10.6 | 51.08 |  |  |  |  | 16.7 | 62.06
1994-07-05 | 6:00 | 21.1 | 69.98 | WEEKDAY | #N/A | 1987-07-05 | 6:00 | 21.1 | 69.98 |  |  | 1991-07-05 | 6:00 | 17.2 | 62.96 |  |  | 1994-07-05 | 6:00 | 21.1 | 69.98 | [5 empty] | 20.6 | 69.08 |  |  |  | 16 | 60.8 |  |  |  |  | 14.4 | 57.92 |  |  |  |  | 21.3 | 70.34 | [5 empty] | 21.7 | 71.06 |  |  |  | 18.9 | 66.02 |  |  |  |  | 11.7 | 53.06 |  |  |  |  | 17.2 | 62.96
1994-07-05 | 7:00 | 21.7 | 71.06 | WEEKDAY | #N/A | 1987-07-05 | 7:00 | 22.2 | 71.96 |  |  | 1991-07-05 | 7:00 | 17.2 | 62.96 |  |  | 1994-07-05 | 7:00 | 22.2 | 71.96 | [5 empty] | 21.1 | 69.98 |  |  |  | 18 | 64.4 |  |  |  |  | 18.3 | 64.94 |  |  |  |  | 21.7 | 71.06 | [5 empty] | 21.1 | 69.98 |  |  |  | 19.4 | 66.92 |  |  |  |  | 11.1 | 51.98 |  |  |  |  | 16.7 | 62.06
1994-07-05 | 8:00 | 22.8 | 73.04 | WEEKDAY | #N/A | 1987-07-05 | 8:00 | 23.9 | 75.02 |  |  | 1991-07-05 | 8:00 | 16.1 | 60.98 |  |  | 1994-07-05 | 8:00 | 22.8 | 73.04 | [5 empty] | 22.2 | 71.96 |  |  |  | 20 | 68 |  |  |  |  | 20 | 68 |  |  |  |  | 23.7 | 74.66 | [5 empty] | 21.7 | 71.06 |  |  |  | 20 | 68 |  |  |  |  | 12.2 | 53.96 |  |  |  |  | 18.3 | 64.94
1994-07-05 | 9:00 | 23.3 | 73.94 | WEEKDAY | #N/A | 1987-07-05 | 9:00 | 23.9 | 75.02 |  |  | 1991-07-05 | 9:00 | 16.1 | 60.98 |  |  | 1994-07-05 | 9:00 | 23.9 | 75.02 | [5 empty] | 23.9 | 75.02 |  |  |  | 22 | 71.6 |  |  |  |  | 21.1 | 69.98 |  |  |  |  | 25.8 | 78.44 | [5 empty] | 21.7 | 71.06 |  |  |  | 22.8 | 73.04 |  |  |  |  | 12.8 | 55.04 |  |  |  |  | 18.9 | 66.02
1994-07-05 | 10:00 | 24.4 | 75.92 | WEEKDAY | #N/A | 1987-07-05 | 10:00 | 25 | 77 |  |  | 1991-07-05 | 10:00 | 17.2 | 62.96 |  |  | 1994-07-05 | 10:00 | 25 | 77 | [5 empty] | 25.6 | 78.08 |  |  |  | 23 | 73.4 |  |  |  |  | 22.2 | 71.96 |  |  |  |  | 27.8 | 82.04 | [5 empty] | 21.7 | 71.06 |  |  |  | 23.3 | 73.94 |  |  |  |  | 13.9 | 57.02 |  |  |  |  | 19.4 | 66.92
1994-07-05 | 11:00 | 25.6 | 78.08 | WEEKDAY | #N/A | 1987-07-05 | 11:00 | 26.7 | 80.06 |  |  | 1991-07-05 | 11:00 | 17.2 | 62.96 |  |  | 1994-07-05 | 11:00 | 25.6 | 78.08 | [5 empty] | 26.1 | 78.98 |  |  |  | 24 | 75.2 |  |  |  |  | 23.3 | 73.94 |  |  |  |  | 28.7 | 83.66 | [5 empty] | 20.6 | 69.08 |  |  |  | 22.8 | 73.04 |  |  |  |  | 14.4 | 57.92 |  |  |  |  | 20 | 68
1994-07-05 | 12:00 | 27.2 | 80.96 | WEEKDAY | #N/A | 1987-07-05 | 12:00 | 27.8 | 82.04 |  |  | 1991-07-05 | 12:00 | 17.2 | 62.96 |  |  | 1994-07-05 | 12:00 | 25 | 77 | [5 empty] | 26.1 | 78.98 |  |  |  | 25 | 77 |  |  |  |  | 24.4 | 75.92 |  |  |  |  | 29.7 | 85.46 | [5 empty] | 21.1 | 69.98 |  |  |  | 22.8 | 73.04 |  |  |  |  | 14.4 | 57.92 |  |  |  |  | 21.1 | 69.98
1994-07-05 | 13:00 | 28.9 | 84.02 | WEEKDAY | #N/A | 1987-07-05 | 13:00 | 28.3 | 82.94 |  |  | 1991-07-05 | 13:00 | 17.8 | 64.04 |  |  | 1994-07-05 | 13:00 | 26.7 | 80.06 | [5 empty] | 27.2 | 80.96 |  |  |  | 26 | 78.8 |  |  |  |  | 25 | 77 |  |  |  |  | 30.6 | 87.08 | [5 empty] | 20.6 | 69.08 |  |  |  | 22.2 | 71.96 |  |  |  |  | 16.7 | 62.06 |  |  |  |  | 21.7 | 71.06
1994-07-05 | 14:00 | 30 | 86 | WEEKDAY | #N/A | 1987-07-05 | 14:00 | 28.3 | 82.94 |  |  | 1991-07-05 | 14:00 | 17.8 | 64.04 |  |  | 1994-07-05 | 14:00 | 27.2 | 80.96 | [5 empty] | 26.7 | 80.06 |  |  |  | 27 | 80.6 |  |  |  |  | 26.1 | 78.98 |  |  |  |  | 28.9 | 84.02 | [5 empty] | 21.7 | 71.06 |  |  |  | 22.2 | 71.96 |  |  |  |  | 16.7 | 62.06 |  |  |  |  | 21.1 | 69.98
1994-07-05 | 15:00 | 28.9 | 84.02 | WEEKDAY | #N/A | 1987-07-05 | 15:00 | 28.9 | 84.02 |  |  | 1991-07-05 | 15:00 | 17.8 | 64.04 |  |  | 1994-07-05 | 15:00 | 25 | 77 | [5 empty] | 26.7 | 80.06 |  |  |  | 27.7 | 81.86 |  |  |  |  | 26.7 | 80.06 |  |  |  |  | 27.3 | 81.14 | [5 empty] | 23.9 | 75.02 |  |  |  | 22.8 | 73.04 |  |  |  |  | 17.8 | 64.04 |  |  |  |  | 21.7 | 71.06
1994-07-05 | 16:00 | 29.4 | 84.92 | WEEKDAY | #N/A | 1987-07-05 | 16:00 | 28.3 | 82.94 |  |  | 1991-07-05 | 16:00 | 17.8 | 64.04 |  |  | 1994-07-05 | 16:00 | 26.1 | 78.98 | [5 empty] | 26.7 | 80.06 |  |  |  | 28 | 82.4 |  |  |  |  | 27.8 | 82.04 |  |  |  |  | 25.6 | 78.08 | [5 empty] | 23.3 | 73.94 |  |  |  | 23.9 | 75.02 |  |  |  |  | 18.9 | 66.02 |  |  |  |  | 21.7 | 71.06
1994-07-05 | 17:00 | 28.3 | 82.94 | WEEKDAY | #N/A | 1987-07-05 | 17:00 | 26.7 | 80.06 |  |  | 1991-07-05 | 17:00 | 17.8 | 64.04 |  |  | 1994-07-05 | 17:00 | 26.1 | 78.98 | [5 empty] | 26.1 | 78.98 |  |  |  | 27 | 80.6 |  |  |  |  | 27.2 | 80.96 |  |  |  |  | 25.8 | 78.44 | [5 empty] | 23.9 | 75.02 |  |  |  | 23.3 | 73.94 |  |  |  |  | 19.4 | 66.92 |  |  |  |  | 21.1 | 69.98
1994-07-05 | 18:00 | 27.2 | 80.96 | WEEKDAY | #N/A | 1987-07-05 | 18:00 | 25.6 | 78.08 |  |  | 1991-07-05 | 18:00 | 17.8 | 64.04 |  |  | 1994-07-05 | 18:00 | 25 | 77 | [5 empty] | 25 | 77 |  |  |  | 26.4 | 79.52 |  |  |  |  | 26.1 | 78.98 |  |  |  |  | 25.9 | 78.62 | [5 empty] | 23.3 | 73.94 |  |  |  | 21.7 | 71.06 |  |  |  |  | 18.9 | 66.02 |  |  |  |  | 20.6 | 69.08
1994-07-05 | 19:00 | 25.6 | 78.08 | WEEKDAY | #N/A | 1987-07-05 | 19:00 | 24.4 | 75.92 |  |  | 1991-07-05 | 19:00 | 17.8 | 64.04 |  |  | 1994-07-05 | 19:00 | 23.3 | 73.94 | [5 empty] | 23.9 | 75.02 |  |  |  | 25 | 77 |  |  |  |  | 23.9 | 75.02 |  |  |  |  | 26.1 | 78.98 | [5 empty] | 21.7 | 71.06 |  |  |  | 21.7 | 71.06 |  |  |  |  | 18.3 | 64.94 |  |  |  |  | 18.9 | 66.02
1994-07-05 | 20:00 | 24.4 | 75.92 | WEEKDAY | #N/A | 1987-07-05 | 20:00 | 23.3 | 73.94 |  |  | 1991-07-05 | 20:00 | 17.8 | 64.04 |  |  | 1994-07-05 | 20:00 | 23.3 | 73.94 | [5 empty] | 23.3 | 73.94 |  |  |  | 23 | 73.4 |  |  |  |  | 22.2 | 71.96 |  |  |  |  | 23.7 | 74.66 | [5 empty] | 19.4 | 66.92 |  |  |  | 22.2 | 71.96 |  |  |  |  | 15.6 | 60.08 |  |  |  |  | 16.1 | 60.98
1994-07-05 | 21:00 | 25 | 77 | WEEKDAY | #N/A | 1987-07-05 | 21:00 | 22.8 | 73.04 |  |  | 1991-07-05 | 21:00 | 17.8 | 64.04 |  |  | 1994-07-05 | 21:00 | 22.8 | 73.04 | [5 empty] | 23.3 | 73.94 |  |  |  | 23 | 73.4 |  |  |  |  | 21.1 | 69.98 |  |  |  |  | 21.3 | 70.34 | [5 empty] | 18.3 | 64.94 |  |  |  | 20.6 | 69.08 |  |  |  |  | 14.4 | 57.92 |  |  |  |  | 14.4 | 57.92
1994-07-05 | 22:00 | 25 | 77 | WEEKDAY | #N/A | 1987-07-05 | 22:00 | 22.2 | 71.96 |  |  | 1991-07-05 | 22:00 | 18.3 | 64.94 |  |  | 1994-07-05 | 22:00 | 22.2 | 71.96 | [5 empty] | 23.3 | 73.94 |  |  |  | 23 | 73.4 |  |  |  |  | 20 | 68 |  |  |  |  | 18.9 | 66.02 | [5 empty] | 18.9 | 66.02 |  |  |  | 18.9 | 66.02 |  |  |  |  | 15 | 59 |  |  |  |  | 11.7 | 53.06
1994-07-05 | 23:00 | 25.6 | 78.08 | WEEKDAY | #N/A | 1987-07-05 | 23:00 | 22.2 | 71.96 |  |  | 1991-07-05 | 23:00 | 18.3 | 64.94 |  |  | 1994-07-05 | 23:00 | 22.2 | 71.96 | [5 empty] | 23.3 | 73.94 |  |  |  | 16 | 60.8 |  |  |  |  | 20.6 | 69.08 |  |  |  |  | 18 | 64.4 | [5 empty] | 18.3 | 64.94 |  |  |  | 18.3 | 64.94 |  |  |  |  | 12.8 | 55.04 |  |  |  |  | 10 | 50
1994-07-05 | 24:00 | 25 | 77 | WEEKDAY | #N/A | 1987-07-05 | 24:00 | 21.1 | 69.98 |  |  | 1991-07-05 | 24:00 | 18.3 | 64.94 |  |  | 1994-07-05 | 24:00 | 21.7 | 71.06 | [5 empty] | 22.8 | 73.04 |  |  |  | 14 | 57.2 |  |  |  |  | 18.9 | 66.02 |  |  |  |  | 17 | 62.6 | [5 empty] | 17.2 | 62.96 |  |  |  | 17.2 | 62.96 |  |  |  |  | 12.2 | 53.96 |  |  |  |  | 8.9 | 48.02
1994-07-06 | 1:00 | 25 | 77 | WEEKDAY | #N/A | 1987-07-06 | 1:00 | 20.6 | 69.08 |  |  | 1991-07-06 | 1:00 | 18.3 | 64.94 |  |  | 1994-07-06 | 1:00 | 22.2 | 71.96 | [5 empty] | 22.8 | 73.04 |  |  |  | 14 | 57.2 |  |  |  |  | 17.2 | 62.96 |  |  |  |  | 16.1 | 60.98 | [5 empty] | 15.6 | 60.08 |  |  |  | 16.7 | 62.06 |  |  |  |  | 11.1 | 51.98 |  |  |  |  | 12.2 | 53.96
1994-07-06 | 2:00 | 24.4 | 75.92 | WEEKDAY | #N/A | 1987-07-06 | 2:00 | 20 | 68 |  |  | 1991-07-06 | 2:00 | 17.8 | 64.04 |  |  | 1994-07-06 | 2:00 | 22.2 | 71.96 | [5 empty] | 22.8 | 73.04 |  |  |  | 14 | 57.2 |  |  |  |  | 17.2 | 62.96 |  |  |  |  | 15.4 | 59.72 | [5 empty] | 16.7 | 62.06 |  |  |  | 15.6 | 60.08 |  |  |  |  | 9.4 | 48.92 |  |  |  |  | 11.7 | 53.06
1994-07-06 | 3:00 | 24.4 | 75.92 | WEEKDAY | #N/A | 1987-07-06 | 3:00 | 19.4 | 66.92 |  |  | 1991-07-06 | 3:00 | 17.8 | 64.04 |  |  | 1994-07-06 | 3:00 | 22.2 | 71.96 | [5 empty] | 22.8 | 73.04 |  |  |  | 14 | 57.2 |  |  |  |  | 16.7 | 62.06 |  |  |  |  | 14.6 | 58.28 | [5 empty] | 16.7 | 62.06 |  |  |  | 13.3 | 55.94 |  |  |  |  | 11.1 | 51.98 |  |  |  |  | 10.6 | 51.08
1994-07-06 | 4:00 | 25 | 77 | WEEKDAY | #N/A | 1987-07-06 | 4:00 | 19.4 | 66.92 |  |  | 1991-07-06 | 4:00 | 17.8 | 64.04 |  |  | 1994-07-06 | 4:00 | 22.8 | 73.04 | [5 empty] | 22.8 | 73.04 |  |  |  | 13 | 55.4 |  |  |  |  | 15.6 | 60.08 |  |  |  |  | 13.9 | 57.02 | [5 empty] | 16.7 | 62.06 |  |  |  | 12.2 | 53.96 |  |  |  |  | 12.2 | 53.96 |  |  |  |  | 7.8 | 46.04
1994-07-06 | 5:00 | 24.4 | 75.92 | WEEKDAY | #N/A | 1987-07-06 | 5:00 | 18.9 | 66.02 |  |  | 1991-07-06 | 5:00 | 17.8 | 64.04 |  |  | 1994-07-06 | 5:00 | 22.8 | 73.04 | [5 empty] | 22.8 | 73.04 |  |  |  | 13 | 55.4 |  |  |  |  | 16.7 | 62.06 |  |  |  |  | 15.6 | 60.08 | [5 empty] | 16.7 | 62.06 |  |  |  | 11.7 | 53.06 |  |  |  |  | 10.6 | 51.08 |  |  |  |  | 7.2 | 44.96
1994-07-06 | 6:00 | 25 | 77 | WEEKDAY | #N/A | 1987-07-06 | 6:00 | 19.4 | 66.92 |  |  | 1991-07-06 | 6:00 | 18.3 | 64.94 |  |  | 1994-07-06 | 6:00 | 23.3 | 73.94 | [5 empty] | 22.8 | 73.04 |  |  |  | 17 | 62.6 |  |  |  |  | 16.1 | 60.98 |  |  |  |  | 17.2 | 62.96 | [5 empty] | 16.7 | 62.06 |  |  |  | 12.8 | 55.04 |  |  |  |  | 11.1 | 51.98 |  |  |  |  | 11.1 | 51.98
1994-07-06 | 7:00 | 26.7 | 80.06 | WEEKDAY | #N/A | 1987-07-06 | 7:00 | 20 | 68 |  |  | 1991-07-06 | 7:00 | 18.3 | 64.94 |  |  | 1994-07-06 | 7:00 | 23.9 | 75.02 | [5 empty] | 22.8 | 73.04 |  |  |  | 20 | 68 |  |  |  |  | 18.3 | 64.94 |  |  |  |  | 18.9 | 66.02 | [5 empty] | 17.2 | 62.96 |  |  |  | 14.4 | 57.92 |  |  |  |  | 14.4 | 57.92 |  |  |  |  | 13.9 | 57.02
1994-07-06 | 8:00 | 28.3 | 82.94 | WEEKDAY | #N/A | 1987-07-06 | 8:00 | 21.1 | 69.98 |  |  | 1991-07-06 | 8:00 | 18.9 | 66.02 |  |  | 1994-07-06 | 8:00 | 25 | 77 | [5 empty] | 25.6 | 78.08 |  |  |  | 22 | 71.6 |  |  |  |  | 21.1 | 69.98 |  |  |  |  | 19.5 | 67.1 | [5 empty] | 18.9 | 66.02 |  |  |  | 15.6 | 60.08 |  |  |  |  | 17.2 | 62.96 |  |  |  |  | 15.6 | 60.08
1994-07-06 | 9:00 | 28.3 | 82.94 | WEEKDAY | #N/A | 1987-07-06 | 9:00 | 21.7 | 71.06 |  |  | 1991-07-06 | 9:00 | 20 | 68 |  |  | 1994-07-06 | 9:00 | 26.7 | 80.06 | [5 empty] | 27.2 | 80.96 |  |  |  | 24 | 75.2 |  |  |  |  | 24.4 | 75.92 |  |  |  |  | 20 | 68 | [5 empty] | 18.9 | 66.02 |  |  |  | 17.8 | 64.04 |  |  |  |  | 19.4 | 66.92 |  |  |  |  | 17.2 | 62.96
1994-07-06 | 10:00 | 30 | 86 | WEEKDAY | #N/A | 1987-07-06 | 10:00 | 22.8 | 73.04 |  |  | 1991-07-06 | 10:00 | 21.1 | 69.98 |  |  | 1994-07-06 | 10:00 | 28.9 | 84.02 | [5 empty] | 28.9 | 84.02 |  |  |  | 26 | 78.8 |  |  |  |  | 26.1 | 78.98 |  |  |  |  | 20.6 | 69.08 | [5 empty] | 20 | 68 |  |  |  | 18.3 | 64.94 |  |  |  |  | 21.1 | 69.98 |  |  |  |  | 18.9 | 66.02
1994-07-06 | 11:00 | 31.1 | 87.98 | WEEKDAY | #N/A | 1987-07-06 | 11:00 | 23.3 | 73.94 |  |  | 1991-07-06 | 11:00 | 21.7 | 71.06 |  |  | 1994-07-06 | 11:00 | 30 | 86 | [5 empty] | 29.4 | 84.92 |  |  |  | 27 | 80.6 |  |  |  |  | 27.2 | 80.96 |  |  |  |  | 20.6 | 69.08 | [5 empty] | 20.6 | 69.08 |  |  |  | 19.4 | 66.92 |  |  |  |  | 20.6 | 69.08 |  |  |  |  | 18.9 | 66.02
1994-07-06 | 12:00 | 32.2 | 89.96 | WEEKDAY | #N/A | 1987-07-06 | 12:00 | 26.1 | 78.98 |  |  | 1991-07-06 | 12:00 | 23.3 | 73.94 |  |  | 1994-07-06 | 12:00 | 29.4 | 84.92 | [5 empty] | 30 | 86 |  |  |  | 28 | 82.4 |  |  |  |  | 28.3 | 82.94 |  |  |  |  | 20.6 | 69.08 | [5 empty] | 20.6 | 69.08 |  |  |  | 20 | 68 |  |  |  |  | 22.2 | 71.96 |  |  |  |  | 20 | 68
1994-07-06 | 13:00 | 33.9 | 93.02 | WEEKDAY | #N/A | 1987-07-06 | 13:00 | 25 | 77 |  |  | 1991-07-06 | 13:00 | 24.4 | 75.92 |  |  | 1994-07-06 | 13:00 | 30.6 | 87.08 | [5 empty] | 30.6 | 87.08 |  |  |  | 28 | 82.4 |  |  |  |  | 29.4 | 84.92 |  |  |  |  | 20.6 | 69.08 | [5 empty] | 22.2 | 71.96 |  |  |  | 20.6 | 69.08 |  |  |  |  | 23.3 | 73.94 |  |  |  |  | 21.1 | 69.98
1994-07-06 | 14:00 | 36.1 | 96.98 | WEEKDAY | #N/A | 1987-07-06 | 14:00 | 25 | 77 |  |  | 1991-07-06 | 14:00 | 25 | 77 |  |  | 1994-07-06 | 14:00 | 29.4 | 84.92 | [5 empty] | 30.6 | 87.08 |  |  |  | 29 | 84.2 |  |  |  |  | 29.4 | 84.92 |  |  |  |  | 20.2 | 68.36 | [5 empty] | 21.7 | 71.06 |  |  |  | 22.2 | 71.96 |  |  |  |  | 23.3 | 73.94 |  |  |  |  | 21.7 | 71.06
1994-07-06 | 15:00 | 35.6 | 96.08 | WEEKDAY | #N/A | 1987-07-06 | 15:00 | 25 | 77 |  |  | 1991-07-06 | 15:00 | 26.1 | 78.98 |  |  | 1994-07-06 | 15:00 | 29.4 | 84.92 | [5 empty] | 30.6 | 87.08 |  |  |  | 29 | 84.2 |  |  |  |  | 30 | 86 |  |  |  |  | 19.8 | 67.64 | [5 empty] | 21.7 | 71.06 |  |  |  | 21.7 | 71.06 |  |  |  |  | 23.9 | 75.02 |  |  |  |  | 20.6 | 69.08
1994-07-06 | 16:00 | 32.2 | 89.96 | WEEKDAY | #N/A | 1987-07-06 | 16:00 | 25.6 | 78.08 |  |  | 1991-07-06 | 16:00 | 26.1 | 78.98 |  |  | 1994-07-06 | 16:00 | 28.3 | 82.94 | [5 empty] | 28.9 | 84.02 |  |  |  | 29 | 84.2 |  |  |  |  | 30 | 86 |  |  |  |  | 19.4 | 66.92 | [5 empty] | 21.7 | 71.06 |  |  |  | 22.2 | 71.96 |  |  |  |  | 23.3 | 73.94 |  |  |  |  | 21.1 | 69.98
1994-07-06 | 17:00 | 32.8 | 91.04 | WEEKDAY | #N/A | 1987-07-06 | 17:00 | 23.9 | 75.02 |  |  | 1991-07-06 | 17:00 | 26.1 | 78.98 |  |  | 1994-07-06 | 17:00 | 28.3 | 82.94 | [5 empty] | 28.9 | 84.02 |  |  |  | 29 | 84.2 |  |  |  |  | 30 | 86 |  |  |  |  | 18.9 | 66.02 | [5 empty] | 21.7 | 71.06 |  |  |  | 22.2 | 71.96 |  |  |  |  | 23.3 | 73.94 |  |  |  |  | 21.1 | 69.98
1994-07-06 | 18:00 | 32.8 | 91.04 | WEEKDAY | #N/A | 1987-07-06 | 18:00 | 23.3 | 73.94 |  |  | 1991-07-06 | 18:00 | 24.4 | 75.92 |  |  | 1994-07-06 | 18:00 | 28.3 | 82.94 | [5 empty] | 28.9 | 84.02 |  |  |  | 29 | 84.2 |  |  |  |  | 29.4 | 84.92 |  |  |  |  | 18.3 | 64.94 | [5 empty] | 21.1 | 69.98 |  |  |  | 23.3 | 73.94 |  |  |  |  | 22.8 | 73.04 |  |  |  |  | 19.4 | 66.92
1994-07-06 | 19:00 | 32.8 | 91.04 | WEEKDAY | #N/A | 1987-07-06 | 19:00 | 21.7 | 71.06 |  |  | 1991-07-06 | 19:00 | 22.8 | 73.04 |  |  | 1994-07-06 | 19:00 | 25.6 | 78.08 | [5 empty] | 26.7 | 80.06 |  |  |  | 26 | 78.8 |  |  |  |  | 27.8 | 82.04 |  |  |  |  | 17.8 | 64.04 | [5 empty] | 19.4 | 66.92 |  |  |  | 21.1 | 69.98 |  |  |  |  | 21.7 | 71.06 |  |  |  |  | 20 | 68
1994-07-06 | 20:00 | 31.7 | 89.06 | WEEKDAY | #N/A | 1987-07-06 | 20:00 | 20 | 68 |  |  | 1991-07-06 | 20:00 | 21.7 | 71.06 |  |  | 1994-07-06 | 20:00 | 25 | 77 | [5 empty] | 25 | 77 |  |  |  | 25 | 77 |  |  |  |  | 26.1 | 78.98 |  |  |  |  | 17.6 | 63.68 | [5 empty] | 16.7 | 62.06 |  |  |  | 18.9 | 66.02 |  |  |  |  | 17.2 | 62.96 |  |  |  |  | 17.2 | 62.96
1994-07-06 | 21:00 | 31.7 | 89.06 | WEEKDAY | #N/A | 1987-07-06 | 21:00 | 19.4 | 66.92 |  |  | 1991-07-06 | 21:00 | 21.1 | 69.98 |  |  | 1994-07-06 | 21:00 | 25.6 | 78.08 | [5 empty] | 24.4 | 75.92 |  |  |  | 24 | 75.2 |  |  |  |  | 25 | 77 |  |  |  |  | 17.4 | 63.32 | [5 empty] | 15 | 59 |  |  |  | 18.9 | 66.02 |  |  |  |  | 14.4 | 57.92 |  |  |  |  | 13.9 | 57.02
1994-07-06 | 22:00 | 30 | 86 | WEEKDAY | #N/A | 1987-07-06 | 22:00 | 18.9 | 66.02 |  |  | 1991-07-06 | 22:00 | 21.1 | 69.98 |  |  | 1994-07-06 | 22:00 | 25.6 | 78.08 | [5 empty] | 24.4 | 75.92 |  |  |  | 23 | 73.4 |  |  |  |  | 24.4 | 75.92 |  |  |  |  | 17.2 | 62.96 | [5 empty] | 13.9 | 57.02 |  |  |  | 16.7 | 62.06 |  |  |  |  | 13.9 | 57.02 |  |  |  |  | 11.1 | 51.98
1994-07-06 | 23:00 | 29.4 | 84.92 | WEEKDAY | #N/A | 1987-07-06 | 23:00 | 18.3 | 64.94 |  |  | 1991-07-06 | 23:00 | 21.1 | 69.98 |  |  | 1994-07-06 | 23:00 | 26.7 | 80.06 | [5 empty] | 23.9 | 75.02 |  |  |  | 22 | 71.6 |  |  |  |  | 23.9 | 75.02 |  |  |  |  | 17 | 62.6 | [5 empty] | 12.8 | 55.04 |  |  |  | 15 | 59 |  |  |  |  | 13.3 | 55.94 |  |  |  |  | 9.4 | 48.92
1994-07-06 | 24:00 | 27.8 | 82.04 | WEEKDAY | #N/A | 1987-07-06 | 24:00 | 18.3 | 64.94 |  |  | 1991-07-06 | 24:00 | 21.7 | 71.06 |  |  | 1994-07-06 | 24:00 | 27.8 | 82.04 | [5 empty] | 23.9 | 75.02 |  |  |  | 21 | 69.8 |  |  |  |  | 20 | 68 |  |  |  |  | 16.9 | 62.42 | [5 empty] | 12.2 | 53.96 |  |  |  | 14.4 | 57.92 |  |  |  |  | 12.2 | 53.96 |  |  |  |  | 8.9 | 48.02
1994-07-07 | 1:00 | 27.8 | 82.04 | WEEKDAY | #N/A | 1987-07-07 | 1:00 | 18.9 | 66.02 |  |  | 1991-07-07 | 1:00 | 21.7 | 71.06 |  |  | 1994-07-07 | 1:00 | 26.1 | 78.98 | [5 empty] | 23.9 | 75.02 |  |  |  | 19 | 66.2 |  |  |  |  | 19.4 | 66.92 |  |  |  |  | 16.7 | 62.06 | [5 empty] | 12.2 | 53.96 |  |  |  | 13.9 | 57.02 |  |  |  |  | 12.8 | 55.04 |  |  |  |  | 7.8 | 46.04
1994-07-07 | 2:00 | 26.7 | 80.06 | WEEKDAY | #N/A | 1987-07-07 | 2:00 | 18.9 | 66.02 |  |  | 1991-07-07 | 2:00 | 21.7 | 71.06 |  |  | 1994-07-07 | 2:00 | 25.6 | 78.08 | [5 empty] | 23.9 | 75.02 |  |  |  | 20 | 68 |  |  |  |  | 18.9 | 66.02 |  |  |  |  | 16.3 | 61.34 | [5 empty] | 11.7 | 53.06 |  |  |  | 13.3 | 55.94 |  |  |  |  | 12.2 | 53.96 |  |  |  |  | 7.8 | 46.04
1994-07-07 | 3:00 | 26.7 | 80.06 | WEEKDAY | #N/A | 1987-07-07 | 3:00 | 19.4 | 66.92 |  |  | 1991-07-07 | 3:00 | 21.7 | 71.06 |  |  | 1994-07-07 | 3:00 | 26.1 | 78.98 | [5 empty] | 23.3 | 73.94 |  |  |  | 17 | 62.6 |  |  |  |  | 18.3 | 64.94 |  |  |  |  | 16 | 60.8 | [5 empty] | 11.1 | 51.98 |  |  |  | 12.8 | 55.04 |  |  |  |  | 10.6 | 51.08 |  |  |  |  | 7.2 | 44.96
1994-07-07 | 4:00 | 25.6 | 78.08 | WEEKDAY | #N/A | 1987-07-07 | 4:00 | 18.9 | 66.02 |  |  | 1991-07-07 | 4:00 | 21.1 | 69.98 |  |  | 1994-07-07 | 4:00 | 26.1 | 78.98 | [5 empty] | 22.8 | 73.04 |  |  |  | 17.1 | 62.78 |  |  |  |  | 18.3 | 64.94 |  |  |  |  | 15.6 | 60.08 | [5 empty] | 10.6 | 51.08 |  |  |  | 12.2 | 53.96 |  |  |  |  | 10 | 50 |  |  |  |  | 6.7 | 44.06
1994-07-07 | 5:00 | 26.7 | 80.06 | WEEKDAY | #N/A | 1987-07-07 | 5:00 | 18.9 | 66.02 |  |  | 1991-07-07 | 5:00 | 21.1 | 69.98 |  |  | 1994-07-07 | 5:00 | 25.6 | 78.08 | [5 empty] | 22.8 | 73.04 |  |  |  | 17 | 62.6 |  |  |  |  | 17.2 | 62.96 |  |  |  |  | 15.6 | 60.08 | [5 empty] | 10 | 50 |  |  |  | 12.2 | 53.96 |  |  |  |  | 9.4 | 48.92 |  |  |  |  | 7.2 | 44.96
1994-07-07 | 6:00 | 26.1 | 78.98 | WEEKDAY | #N/A | 1987-07-07 | 6:00 | 19.4 | 66.92 |  |  | 1991-07-07 | 6:00 | 21.1 | 69.98 |  |  | 1994-07-07 | 6:00 | 26.1 | 78.98 | [5 empty] | 25 | 77 |  |  |  | 18 | 64.4 |  |  |  |  | 20 | 68 |  |  |  |  | 15.6 | 60.08 | [5 empty] | 12.8 | 55.04 |  |  |  | 12.8 | 55.04 |  |  |  |  | 11.7 | 53.06 |  |  |  |  | 11.1 | 51.98
1994-07-07 | 7:00 | 25.6 | 78.08 | WEEKDAY | #N/A | 1987-07-07 | 7:00 | 20.6 | 69.08 |  |  | 1991-07-07 | 7:00 | 21.7 | 71.06 |  |  | 1994-07-07 | 7:00 | 26.7 | 80.06 | [5 empty] | 26.7 | 80.06 |  |  |  | 20 | 68 |  |  |  |  | 21.1 | 69.98 |  |  |  |  | 15.6 | 60.08 | [5 empty] | 15 | 59 |  |  |  | 15 | 59 |  |  |  |  | 13.9 | 57.02 |  |  |  |  | 13.9 | 57.02
1994-07-07 | 8:00 | 26.7 | 80.06 | WEEKDAY | #N/A | 1987-07-07 | 8:00 | 20.6 | 69.08 |  |  | 1991-07-07 | 8:00 | 22.8 | 73.04 |  |  | 1994-07-07 | 8:00 | 26.1 | 78.98 | [5 empty] | 27.2 | 80.96 |  |  |  | 22 | 71.6 |  |  |  |  | 22.2 | 71.96 |  |  |  |  | 17.4 | 63.32 | [5 empty] | 18.3 | 64.94 |  |  |  | 16.7 | 62.06 |  |  |  |  | 17.2 | 62.96 |  |  |  |  | 16.7 | 62.06
1994-07-07 | 9:00 | 27.8 | 82.04 | WEEKDAY | #N/A | 1987-07-07 | 9:00 | 21.7 | 71.06 |  |  | 1991-07-07 | 9:00 | 24.4 | 75.92 |  |  | 1994-07-07 | 9:00 | 27.8 | 82.04 | [5 empty] | 28.3 | 82.94 |  |  |  | 23 | 73.4 |  |  |  |  | 25 | 77 |  |  |  |  | 19.3 | 66.74 | [5 empty] | 20 | 68 |  |  |  | 19.4 | 66.92 |  |  |  |  | 19.4 | 66.92 |  |  |  |  | 19.4 | 66.92
1994-07-07 | 10:00 | 31.7 | 89.06 | WEEKDAY | #N/A | 1987-07-07 | 10:00 | 21.7 | 71.06 |  |  | 1991-07-07 | 10:00 | 25.6 | 78.08 |  |  | 1994-07-07 | 10:00 | 31.7 | 89.06 | [5 empty] | 30.6 | 87.08 |  |  |  | 25 | 77 |  |  |  |  | 27.2 | 80.96 |  |  |  |  | 21.1 | 69.98 | [5 empty] | 21.1 | 69.98 |  |  |  | 19.4 | 66.92 |  |  |  |  | 22.2 | 71.96 |  |  |  |  | 21.1 | 69.98
1994-07-07 | 11:00 | 32.8 | 91.04 | WEEKDAY | #N/A | 1987-07-07 | 11:00 | 21.1 | 69.98 |  |  | 1991-07-07 | 11:00 | 28.9 | 84.02 |  |  | 1994-07-07 | 11:00 | 33.3 | 91.94 | [5 empty] | 32.2 | 89.96 |  |  |  | 27 | 80.6 |  |  |  |  | 27.8 | 82.04 |  |  |  |  | 23 | 73.4 | [5 empty] | 22.2 | 71.96 |  |  |  | 21.7 | 71.06 |  |  |  |  | 23.9 | 75.02 |  |  |  |  | 21.1 | 69.98
1994-07-07 | 12:00 | 32.8 | 91.04 | WEEKDAY | #N/A | 1987-07-07 | 12:00 | 21.1 | 69.98 |  |  | 1991-07-07 | 12:00 | 27.2 | 80.96 |  |  | 1994-07-07 | 12:00 | 33.9 | 93.02 | [5 empty] | 33.9 | 93.02 |  |  |  | 27 | 80.6 |  |  |  |  | 28.3 | 82.94 |  |  |  |  | 24.8 | 76.64 | [5 empty] | 22.8 | 73.04 |  |  |  | 22.2 | 71.96 |  |  |  |  | 25 | 77 |  |  |  |  | 21.7 | 71.06
1994-07-07 | 13:00 | 33.9 | 93.02 | WEEKDAY | #N/A | 1987-07-07 | 13:00 | 21.7 | 71.06 |  |  | 1991-07-07 | 13:00 | 26.1 | 78.98 |  |  | 1994-07-07 | 13:00 | 32.8 | 91.04 | [5 empty] | 33.9 | 93.02 |  |  |  | 28 | 82.4 |  |  |  |  | 29.4 | 84.92 |  |  |  |  | 26.7 | 80.06 | [5 empty] | 24.4 | 75.92 |  |  |  | 23.3 | 73.94 |  |  |  |  | 25 | 77 |  |  |  |  | 22.8 | 73.04
1994-07-07 | 14:00 | 33.9 | 93.02 | WEEKDAY | #N/A | 1987-07-07 | 14:00 | 22.2 | 71.96 |  |  | 1991-07-07 | 14:00 | 27.2 | 80.96 |  |  | 1994-07-07 | 14:00 | 32.8 | 91.04 | [5 empty] | 33.3 | 91.94 |  |  |  | 29 | 84.2 |  |  |  |  | 30.6 | 87.08 |  |  |  |  | 27.1 | 80.78 | [5 empty] | 23.3 | 73.94 |  |  |  | 23.3 | 73.94 |  |  |  |  | 25.6 | 78.08 |  |  |  |  | 23.3 | 73.94
1994-07-07 | 15:00 | 33.9 | 93.02 | WEEKDAY | #N/A | 1987-07-07 | 15:00 | 21.7 | 71.06 |  |  | 1991-07-07 | 15:00 | 26.7 | 80.06 |  |  | 1994-07-07 | 15:00 | 32.2 | 89.96 | [5 empty] | 32.2 | 89.96 |  |  |  | 29 | 84.2 |  |  |  |  | 29.4 | 84.92 |  |  |  |  | 27.4 | 81.32 | [5 empty] | 24.4 | 75.92 |  |  |  | 23.9 | 75.02 |  |  |  |  | 25.6 | 78.08 |  |  |  |  | 24.4 | 75.92
1994-07-07 | 16:00 | 36.1 | 96.98 | WEEKDAY | #N/A | 1987-07-07 | 16:00 | 21.7 | 71.06 |  |  | 1991-07-07 | 16:00 | 26.7 | 80.06 |  |  | 1994-07-07 | 16:00 | 29.4 | 84.92 | [5 empty] | 30.6 | 87.08 |  |  |  | 29 | 84.2 |  |  |  |  | 29.4 | 84.92 |  |  |  |  | 27.8 | 82.04 | [5 empty] | 23.9 | 75.02 |  |  |  | 22.2 | 71.96 |  |  |  |  | 25.6 | 78.08 |  |  |  |  | 23.9 | 75.02
1994-07-07 | 17:00 | 33.9 | 93.02 | WEEKDAY | #N/A | 1987-07-07 | 17:00 | 21.7 | 71.06 |  |  | 1991-07-07 | 17:00 | 26.7 | 80.06 |  |  | 1994-07-07 | 17:00 | 28.3 | 82.94 | [5 empty] | 30 | 86 |  |  |  | 27 | 80.6 |  |  |  |  | 29.4 | 84.92 |  |  |  |  | 26.5 | 79.7 | [5 empty] | 23.9 | 75.02 |  |  |  | 21.7 | 71.06 |  |  |  |  | 25.6 | 78.08 |  |  |  |  | 23.9 | 75.02
1994-07-07 | 18:00 | 32.2 | 89.96 | WEEKDAY | #N/A | 1987-07-07 | 18:00 | 22.2 | 71.96 |  |  | 1991-07-07 | 18:00 | 26.7 | 80.06 |  |  | 1994-07-07 | 18:00 | 27.2 | 80.96 | [5 empty] | 28.3 | 82.94 |  |  |  | 27 | 80.6 |  |  |  |  | 28.3 | 82.94 |  |  |  |  | 25.2 | 77.36 | [5 empty] | 22.8 | 73.04 |  |  |  | 21.7 | 71.06 |  |  |  |  | 25 | 77 |  |  |  |  | 23.3 | 73.94
1994-07-07 | 19:00 | 32.2 | 89.96 | WEEKDAY | #N/A | 1987-07-07 | 19:00 | 21.7 | 71.06 |  |  | 1991-07-07 | 19:00 | 26.7 | 80.06 |  |  | 1994-07-07 | 19:00 | 26.7 | 80.06 | [5 empty] | 27.2 | 80.96 |  |  |  | 26 | 78.8 |  |  |  |  | 27.2 | 80.96 |  |  |  |  | 23.9 | 75.02 | [5 empty] | 21.7 | 71.06 |  |  |  | 21.1 | 69.98 |  |  |  |  | 23.9 | 75.02 |  |  |  |  | 20 | 68
1994-07-07 | 20:00 | 31.7 | 89.06 | WEEKDAY | #N/A | 1987-07-07 | 20:00 | 21.1 | 69.98 |  |  | 1991-07-07 | 20:00 | 25 | 77 |  |  | 1994-07-07 | 20:00 | 25.6 | 78.08 | [5 empty] | 26.1 | 78.98 |  |  |  | 24 | 75.2 |  |  |  |  | 26.1 | 78.98 |  |  |  |  | 23 | 73.4 | [5 empty] | 18.9 | 66.02 |  |  |  | 20 | 68 |  |  |  |  | 21.1 | 69.98 |  |  |  |  | 16.1 | 60.98
1994-07-07 | 21:00 | 31.1 | 87.98 | WEEKDAY | #N/A | 1987-07-07 | 21:00 | 21.1 | 69.98 |  |  | 1991-07-07 | 21:00 | 23.9 | 75.02 |  |  | 1994-07-07 | 21:00 | 25.6 | 78.08 | [5 empty] | 26.1 | 78.98 |  |  |  | 23 | 73.4 |  |  |  |  | 25 | 77 |  |  |  |  | 22 | 71.6 | [5 empty] | 16.7 | 62.06 |  |  |  | 19.4 | 66.92 |  |  |  |  | 18.3 | 64.94 |  |  |  |  | 15.6 | 60.08
1994-07-07 | 22:00 | 27.8 | 82.04 | WEEKDAY | #N/A | 1987-07-07 | 22:00 | 21.1 | 69.98 |  |  | 1991-07-07 | 22:00 | 22.2 | 71.96 |  |  | 1994-07-07 | 22:00 | 28.3 | 82.94 | [5 empty] | 26.1 | 78.98 |  |  |  | 23 | 73.4 |  |  |  |  | 23.9 | 75.02 |  |  |  |  | 21.1 | 69.98 | [5 empty] | 15 | 59 |  |  |  | 18.9 | 66.02 |  |  |  |  | 17.2 | 62.96 |  |  |  |  | 14.4 | 57.92
1994-07-07 | 23:00 | 26.1 | 78.98 | WEEKDAY | #N/A | 1987-07-07 | 23:00 | 21.1 | 69.98 |  |  | 1991-07-07 | 23:00 | 22.8 | 73.04 |  |  | 1994-07-07 | 23:00 | 26.7 | 80.06 | [5 empty] | 24.4 | 75.92 |  |  |  | 22 | 71.6 |  |  |  |  | 23.9 | 75.02 |  |  |  |  | 20.7 | 69.26 | [5 empty] | 15 | 59 |  |  |  | 20 | 68 |  |  |  |  | 16.1 | 60.98 |  |  |  |  | 15 | 59
1994-07-07 | 24:00 | 26.1 | 78.98 | WEEKDAY | #N/A | 1987-07-07 | 24:00 | 21.7 | 71.06 |  |  | 1991-07-07 | 24:00 | 22.1 | 71.78 |  |  | 1994-07-07 | 24:00 | 25.6 | 78.08 | [5 empty] | 24.4 | 75.92 |  |  |  | 21 | 69.8 |  |  |  |  | 23.3 | 73.94 |  |  |  |  | 20.4 | 68.72 | [5 empty] | 14.4 | 57.92 |  |  |  | 19.4 | 66.92 |  |  |  |  | 15.6 | 60.08 |  |  |  |  | 15 | 59
1994-07-08 | 1:00 | 26.7 | 80.06 | WEEKDAY | #N/A | 1987-07-08 | 1:00 | 21.1 | 69.98 |  |  | 1991-07-08 | 1:00 | 21.7 | 71.06 |  |  | 1994-07-08 | 1:00 | 25 | 77 | [5 empty] | 23.9 | 75.02 |  |  |  | 19 | 66.2 |  |  |  |  | 22.2 | 71.96 |  |  |  |  | 20 | 68 | [5 empty] | 14.4 | 57.92 |  |  |  | 19.4 | 66.92 |  |  |  |  | 15 | 59 |  |  |  |  | 15 | 59
1994-07-08 | 2:00 | 27.2 | 80.96 | WEEKDAY | #N/A | 1987-07-08 | 2:00 | 21.7 | 71.06 |  |  | 1991-07-08 | 2:00 | 21.1 | 69.98 |  |  | 1994-07-08 | 2:00 | 23.9 | 75.02 | [5 empty] | 24.4 | 75.92 |  |  |  | 20 | 68 |  |  |  |  | 21.7 | 71.06 |  |  |  |  | 20.2 | 68.36 | [5 empty] | 13.3 | 55.94 |  |  |  | 21.1 | 69.98 |  |  |  |  | 13.3 | 55.94 |  |  |  |  | 13.9 | 57.02
1994-07-08 | 3:00 | 26.7 | 80.06 | WEEKDAY | #N/A | 1987-07-08 | 3:00 | 21.7 | 71.06 |  |  | 1991-07-08 | 3:00 | 21.1 | 69.98 |  |  | 1994-07-08 | 3:00 | 24.4 | 75.92 | [5 empty] | 23.3 | 73.94 |  |  |  | 20 | 68 |  |  |  |  | 21.1 | 69.98 |  |  |  |  | 20.4 | 68.72 | [5 empty] | 13.9 | 57.02 |  |  |  | 19.4 | 66.92 |  |  |  |  | 13.9 | 57.02 |  |  |  |  | 13.9 | 57.02
1994-07-08 | 4:00 | 26.1 | 78.98 | WEEKDAY | #N/A | 1987-07-08 | 4:00 | 20.6 | 69.08 |  |  | 1991-07-08 | 4:00 | 21.1 | 69.98 |  |  | 1994-07-08 | 4:00 | 24.4 | 75.92 | [5 empty] | 23.9 | 75.02 |  |  |  | 20 | 68 |  |  |  |  | 21.7 | 71.06 |  |  |  |  | 20.6 | 69.08 | [5 empty] | 13.3 | 55.94 |  |  |  | 17.8 | 64.04 |  |  |  |  | 13.9 | 57.02 |  |  |  |  | 13.9 | 57.02
1994-07-08 | 5:00 | 25 | 77 | WEEKDAY | #N/A | 1987-07-08 | 5:00 | 21.1 | 69.98 |  |  | 1991-07-08 | 5:00 | 20.6 | 69.08 |  |  | 1994-07-08 | 5:00 | 25 | 77 | [5 empty] | 22.8 | 73.04 |  |  |  | 19 | 66.2 |  |  |  |  | 21.7 | 71.06 |  |  |  |  | 20.8 | 69.44 | [5 empty] | 13.3 | 55.94 |  |  |  | 18.3 | 64.94 |  |  |  |  | 13.3 | 55.94 |  |  |  |  | 13.9 | 57.02
1994-07-08 | 6:00 | 26.1 | 78.98 | WEEKDAY | #N/A | 1987-07-08 | 6:00 | 21.1 | 69.98 |  |  | 1991-07-08 | 6:00 | 22.2 | 71.96 |  |  | 1994-07-08 | 6:00 | 25.6 | 78.08 | [5 empty] | 23.9 | 75.02 |  |  |  | 20 | 68 |  |  |  |  | 21.1 | 69.98 |  |  |  |  | 20.9 | 69.62 | [5 empty] | 13.9 | 57.02 |  |  |  | 18.3 | 64.94 |  |  |  |  | 14.4 | 57.92 |  |  |  |  | 15 | 59
1994-07-08 | 7:00 | 26.7 | 80.06 | WEEKDAY | #N/A | 1987-07-08 | 7:00 | 21.1 | 69.98 |  |  | 1991-07-08 | 7:00 | 23.9 | 75.02 |  |  | 1994-07-08 | 7:00 | 26.7 | 80.06 | [5 empty] | 26.1 | 78.98 |  |  |  | 22 | 71.6 |  |  |  |  | 22.2 | 71.96 |  |  |  |  | 21.1 | 69.98 | [5 empty] | 15.6 | 60.08 |  |  |  | 19.4 | 66.92 |  |  |  |  | 15.6 | 60.08 |  |  |  |  | 17.8 | 64.04
1994-07-08 | 8:00 | 27.2 | 80.96 | WEEKDAY | #N/A | 1987-07-08 | 8:00 | 21.7 | 71.06 |  |  | 1991-07-08 | 8:00 | 25.6 | 78.08 |  |  | 1994-07-08 | 8:00 | 28.3 | 82.94 | [5 empty] | 27.8 | 82.04 |  |  |  | 22 | 71.6 |  |  |  |  | 24.4 | 75.92 |  |  |  |  | 21.3 | 70.34 | [5 empty] | 19.4 | 66.92 |  |  |  | 21.1 | 69.98 |  |  |  |  | 18.3 | 64.94 |  |  |  |  | 20.6 | 69.08
1994-07-08 | 9:00 | 27.8 | 82.04 | WEEKDAY | #N/A | 1987-07-08 | 9:00 | 22.2 | 71.96 |  |  | 1991-07-08 | 9:00 | 25 | 77 |  |  | 1994-07-08 | 9:00 | 28.3 | 82.94 | [5 empty] | 29.4 | 84.92 |  |  |  | 24 | 75.2 |  |  |  |  | 26.1 | 78.98 |  |  |  |  | 21.5 | 70.7 | [5 empty] | 23.3 | 73.94 |  |  |  | 21.7 | 71.06 |  |  |  |  | 21.1 | 69.98 |  |  |  |  | 22.2 | 71.96
1994-07-08 | 10:00 | 29.4 | 84.92 | WEEKDAY | #N/A | 1987-07-08 | 10:00 | 22.8 | 73.04 |  |  | 1991-07-08 | 10:00 | 26.7 | 80.06 |  |  | 1994-07-08 | 10:00 | 29.4 | 84.92 | [5 empty] | 30.6 | 87.08 |  |  |  | 26 | 78.8 |  |  |  |  | 27.2 | 80.96 |  |  |  |  | 21.7 | 71.06 | [5 empty] | 25 | 77 |  |  |  | 22.2 | 71.96 |  |  |  |  | 23.9 | 75.02 |  |  |  |  | 23.3 | 73.94
1994-07-08 | 11:00 | 31.7 | 89.06 | WEEKDAY | #N/A | 1987-07-08 | 11:00 | 23.9 | 75.02 |  |  | 1991-07-08 | 11:00 | 30 | 86 |  |  | 1994-07-08 | 11:00 | 31.1 | 87.98 | [5 empty] | 30.6 | 87.08 |  |  |  | 27 | 80.6 |  |  |  |  | 28.9 | 84.02 |  |  |  |  | 22.8 | 73.04 | [5 empty] | 25.6 | 78.08 |  |  |  | 22.2 | 71.96 |  |  |  |  | 25.6 | 78.08 |  |  |  |  | 25 | 77
1994-07-08 | 12:00 | 35.6 | 96.08 | WEEKDAY | #N/A | 1987-07-08 | 12:00 | 24.4 | 75.92 |  |  | 1991-07-08 | 12:00 | 31.7 | 89.06 |  |  | 1994-07-08 | 12:00 | 32.2 | 89.96 | [5 empty] | 31.1 | 87.98 |  |  |  | 28 | 82.4 |  |  |  |  | 28.9 | 84.02 |  |  |  |  | 23.9 | 75.02 | [5 empty] | 26.7 | 80.06 |  |  |  | 21.1 | 69.98 |  |  |  |  | 26.7 | 80.06 |  |  |  |  | 25.6 | 78.08
1994-07-08 | 13:00 | 35 | 95 | WEEKDAY | #N/A | 1987-07-08 | 13:00 | 25.6 | 78.08 |  |  | 1991-07-08 | 13:00 | 31.7 | 89.06 |  |  | 1994-07-08 | 13:00 | 31.1 | 87.98 | [5 empty] | 31.7 | 89.06 |  |  |  | 29 | 84.2 |  |  |  |  | 30 | 86 |  |  |  |  | 25 | 77 | [5 empty] | 23.9 | 75.02 |  |  |  | 22.2 | 71.96 |  |  |  |  | 27.8 | 82.04 |  |  |  |  | 25.6 | 78.08
1994-07-08 | 14:00 | 31.1 | 87.98 | WEEKDAY | #N/A | 1987-07-08 | 14:00 | 26.7 | 80.06 |  |  | 1991-07-08 | 14:00 | 32.8 | 91.04 |  |  | 1994-07-08 | 14:00 | 28.9 | 84.02 | [5 empty] | 28.9 | 84.02 |  |  |  | 30 | 86 |  |  |  |  | 27.8 | 82.04 |  |  |  |  | 24.6 | 76.28 | [5 empty] | 25 | 77 |  |  |  | 25.6 | 78.08 |  |  |  |  | 27.8 | 82.04 |  |  |  |  | 26.1 | 78.98
1994-07-08 | 15:00 | 23.9 | 75.02 | WEEKDAY | #N/A | 1987-07-08 | 15:00 | 27.8 | 82.04 |  |  | 1991-07-08 | 15:00 | 31.7 | 89.06 |  |  | 1994-07-08 | 15:00 | 26.7 | 80.06 | [5 empty] | 27.2 | 80.96 |  |  |  | 29 | 84.2 |  |  |  |  | 23.9 | 75.02 |  |  |  |  | 24.3 | 75.74 | [5 empty] | 25 | 77 |  |  |  | 26.1 | 78.98 |  |  |  |  | 29.4 | 84.92 |  |  |  |  | 26.7 | 80.06
1994-07-08 | 16:00 | 23.9 | 75.02 | WEEKDAY | #N/A | 1987-07-08 | 16:00 | 27.8 | 82.04 |  |  | 1991-07-08 | 16:00 | 32.2 | 89.96 |  |  | 1994-07-08 | 16:00 | 24.4 | 75.92 | [5 empty] | 23.3 | 73.94 |  |  |  | 28 | 82.4 |  |  |  |  | 24.4 | 75.92 |  |  |  |  | 23.9 | 75.02 | [5 empty] | 25 | 77 |  |  |  | 26.1 | 78.98 |  |  |  |  | 27.8 | 82.04 |  |  |  |  | 25.6 | 78.08
1994-07-08 | 17:00 | 25 | 77 | WEEKDAY | #N/A | 1987-07-08 | 17:00 | 27.8 | 82.04 |  |  | 1991-07-08 | 17:00 | 32.2 | 89.96 |  |  | 1994-07-08 | 17:00 | 24.4 | 75.92 | [5 empty] | 22.8 | 73.04 |  |  |  | 27 | 80.6 |  |  |  |  | 25 | 77 |  |  |  |  | 23.5 | 74.3 | [5 empty] | 25.6 | 78.08 |  |  |  | 25 | 77 |  |  |  |  | 26.7 | 80.06 |  |  |  |  | 25 | 77
1994-07-08 | 18:00 | 25.6 | 78.08 | WEEKDAY | #N/A | 1987-07-08 | 18:00 | 26.7 | 80.06 |  |  | 1991-07-08 | 18:00 | 31.1 | 87.98 |  |  | 1994-07-08 | 18:00 | 24.4 | 75.92 | [5 empty] | 23.3 | 73.94 |  |  |  | 26 | 78.8 |  |  |  |  | 24.4 | 75.92 |  |  |  |  | 23.2 | 73.76 | [5 empty] | 25 | 77 |  |  |  | 25 | 77 |  |  |  |  | 25.6 | 78.08 |  |  |  |  | 24.4 | 75.92
1994-07-08 | 19:00 | 25 | 77 | WEEKDAY | #N/A | 1987-07-08 | 19:00 | 26.7 | 80.06 |  |  | 1991-07-08 | 19:00 | 30 | 86 |  |  | 1994-07-08 | 19:00 | 25 | 77 | [5 empty] | 23.3 | 73.94 |  |  |  | 24 | 75.2 |  |  |  |  | 24.4 | 75.92 |  |  |  |  | 22.8 | 73.04 | [5 empty] | 24.4 | 75.92 |  |  |  | 23.3 | 73.94 |  |  |  |  | 23.9 | 75.02 |  |  |  |  | 22.2 | 71.96
1994-07-08 | 20:00 | 25.6 | 78.08 | WEEKDAY | #N/A | 1987-07-08 | 20:00 | 25 | 77 |  |  | 1991-07-08 | 20:00 | 28.3 | 82.94 |  |  | 1994-07-08 | 20:00 | 24.4 | 75.92 | [5 empty] | 23.3 | 73.94 |  |  |  | 23 | 73.4 |  |  |  |  | 23.3 | 73.94 |  |  |  |  | 22.1 | 71.78 | [5 empty] | 24.4 | 75.92 |  |  |  | 21.7 | 71.06 |  |  |  |  | 22.8 | 73.04 |  |  |  |  | 22.2 | 71.96
1994-07-08 | 21:00 | 25 | 77 | WEEKDAY | #N/A | 1987-07-08 | 21:00 | 23.9 | 75.02 |  |  | 1991-07-08 | 21:00 | 26.7 | 80.06 |  |  | 1994-07-08 | 21:00 | 24.4 | 75.92 | [5 empty] | 23.9 | 75.02 |  |  |  | 22 | 71.6 |  |  |  |  | 23.3 | 73.94 |  |  |  |  | 21.3 | 70.34 | [5 empty] | 23.9 | 75.02 |  |  |  | 20.6 | 69.08 |  |  |  |  | 20.6 | 69.08 |  |  |  |  | 20.6 | 69.08
1994-07-08 | 22:00 | 25 | 77 | WEEKDAY | #N/A | 1987-07-08 | 22:00 | 23.9 | 75.02 |  |  | 1991-07-08 | 22:00 | 25 | 77 |  |  | 1994-07-08 | 22:00 | 24.4 | 75.92 | [5 empty] | 23.9 | 75.02 |  |  |  | 21 | 69.8 |  |  |  |  | 22.8 | 73.04 |  |  |  |  | 20.6 | 69.08 | [5 empty] | 23.9 | 75.02 |  |  |  | 20 | 68 |  |  |  |  | 20 | 68 |  |  |  |  | 20 | 68
1994-07-08 | 23:00 | 25 | 77 | WEEKDAY | #N/A | 1987-07-08 | 23:00 | 23.9 | 75.02 |  |  | 1991-07-08 | 23:00 | 24.4 | 75.92 |  |  | 1994-07-08 | 23:00 | 23.9 | 75.02 | [5 empty] | 24.4 | 75.92 |  |  |  | 21 | 69.8 |  |  |  |  | 22.2 | 71.96 |  |  |  |  | 20.6 | 69.08 | [5 empty] | 23.9 | 75.02 |  |  |  | 18.3 | 64.94 |  |  |  |  | 18.9 | 66.02 |  |  |  |  | 20 | 68
1994-07-08 | 24:00 | 23.3 | 73.94 | WEEKDAY | #N/A | 1987-07-08 | 24:00 | 22.8 | 73.04 |  |  | 1991-07-08 | 24:00 | 23.9 | 75.02 |  |  | 1994-07-08 | 24:00 | 23.3 | 73.94 | [5 empty] | 24.4 | 75.92 |  |  |  | 21 | 69.8 |  |  |  |  | 21.1 | 69.98 |  |  |  |  | 20.6 | 69.08 | [5 empty] | 24.4 | 75.92 |  |  |  | 18.3 | 64.94 |  |  |  |  | 17.2 | 62.96 |  |  |  |  | 20 | 68
1994-07-09 | 1:00 | 23.3 | 73.94 | SATURDAY | #N/A | 1987-07-09 | 1:00 | 22.8 | 73.04 |  |  | 1991-07-09 | 1:00 | 23.9 | 75.02 |  |  | 1994-07-09 | 1:00 | 23.3 | 73.94 | [5 empty] | 23.9 | 75.02 |  |  |  | 21 | 69.8 |  |  |  |  | 20.6 | 69.08 |  |  |  |  | 20.6 | 69.08 | [5 empty] | 22.8 | 73.04 |  |  |  | 17.8 | 64.04 |  |  |  |  | 16.7 | 62.06 |  |  |  |  | 19.4 | 66.92
1994-07-09 | 2:00 | 23.3 | 73.94 | SATURDAY | #N/A | 1987-07-09 | 2:00 | 22.8 | 73.04 |  |  | 1991-07-09 | 2:00 | 22.2 | 71.96 |  |  | 1994-07-09 | 2:00 | 23.3 | 73.94 | [5 empty] | 23.9 | 75.02 |  |  |  | 21 | 69.8 |  |  |  |  | 19.4 | 66.92 |  |  |  |  | 19.1 | 66.38 | [5 empty] | 22.2 | 71.96 |  |  |  | 17.8 | 64.04 |  |  |  |  | 16.7 | 62.06 |  |  |  |  | 20 | 68
1994-07-09 | 3:00 | 23.3 | 73.94 | SATURDAY | #N/A | 1987-07-09 | 3:00 | 23.3 | 73.94 |  |  | 1991-07-09 | 3:00 | 21.1 | 69.98 |  |  | 1994-07-09 | 3:00 | 23.3 | 73.94 | [5 empty] | 23.3 | 73.94 |  |  |  | 21 | 69.8 |  |  |  |  | 19.4 | 66.92 |  |  |  |  | 17.6 | 63.68 | [5 empty] | 21.7 | 71.06 |  |  |  | 15 | 59 |  |  |  |  | 16.1 | 60.98 |  |  |  |  | 20 | 68
1994-07-09 | 4:00 | 23.3 | 73.94 | SATURDAY | #N/A | 1987-07-09 | 4:00 | 22.8 | 73.04 |  |  | 1991-07-09 | 4:00 | 15 | 59 |  |  | 1994-07-09 | 4:00 | 22.8 | 73.04 | [5 empty] | 22.8 | 73.04 |  |  |  | 19 | 66.2 |  |  |  |  | 18.9 | 66.02 |  |  |  |  | 16.1 | 60.98 | [5 empty] | 21.7 | 71.06 |  |  |  | 15.6 | 60.08 |  |  |  |  | 15 | 59 |  |  |  |  | 20.6 | 69.08
1994-07-09 | 5:00 | 23.3 | 73.94 | SATURDAY | #N/A | 1987-07-09 | 5:00 | 22.8 | 73.04 |  |  | 1991-07-09 | 5:00 | 19.4 | 66.92 |  |  | 1994-07-09 | 5:00 | 22.8 | 73.04 | [5 empty] | 22.8 | 73.04 |  |  |  | 19 | 66.2 |  |  |  |  | 18.3 | 64.94 |  |  |  |  | 18.3 | 64.94 | [5 empty] | 21.7 | 71.06 |  |  |  | 15.6 | 60.08 |  |  |  |  | 15 | 59 |  |  |  |  | 20.6 | 69.08
1994-07-09 | 6:00 | 22.8 | 73.04 | SATURDAY | #N/A | 1987-07-09 | 6:00 | 23.3 | 73.94 |  |  | 1991-07-09 | 6:00 | 21.1 | 69.98 |  |  | 1994-07-09 | 6:00 | 23.9 | 75.02 | [5 empty] | 23.9 | 75.02 |  |  |  | 19 | 66.2 |  |  |  |  | 20 | 68 |  |  |  |  | 20.6 | 69.08 | [5 empty] | 21.7 | 71.06 |  |  |  | 16.1 | 60.98 |  |  |  |  | 17.8 | 64.04 |  |  |  |  | 20.6 | 69.08
1994-07-09 | 7:00 | 23.3 | 73.94 | SATURDAY | #N/A | 1987-07-09 | 7:00 | 25.6 | 78.08 |  |  | 1991-07-09 | 7:00 | 22.8 | 73.04 |  |  | 1994-07-09 | 7:00 | 26.7 | 80.06 | [5 empty] | 25.6 | 78.08 |  |  |  | 20 | 68 |  |  |  |  | 22.2 | 71.96 |  |  |  |  | 22.8 | 73.04 | [5 empty] | 22.8 | 73.04 |  |  |  | 18.3 | 64.94 |  |  |  |  | 20 | 68 |  |  |  |  | 21.1 | 69.98
1994-07-09 | 8:00 | 24.4 | 75.92 | SATURDAY | #N/A | 1987-07-09 | 8:00 | 27.2 | 80.96 |  |  | 1991-07-09 | 8:00 | 23.9 | 75.02 |  |  | 1994-07-09 | 8:00 | 27.2 | 80.96 | [5 empty] | 27.8 | 82.04 |  |  |  | 21 | 69.8 |  |  |  |  | 23.9 | 75.02 |  |  |  |  | 24.3 | 75.74 | [5 empty] | 24.4 | 75.92 |  |  |  | 20.6 | 69.08 |  |  |  |  | 22.2 | 71.96 |  |  |  |  | 21.7 | 71.06
1994-07-09 | 9:00 | 25.6 | 78.08 | SATURDAY | #N/A | 1987-07-09 | 9:00 | 28.3 | 82.94 |  |  | 1991-07-09 | 9:00 | 24.4 | 75.92 |  |  | 1994-07-09 | 9:00 | 28.3 | 82.94 | [5 empty] | 28.9 | 84.02 |  |  |  | 23 | 73.4 |  |  |  |  | 25.6 | 78.08 |  |  |  |  | 25.7 | 78.26 | [5 empty] | 23.9 | 75.02 |  |  |  | 21.1 | 69.98 |  |  |  |  | 23.9 | 75.02 |  |  |  |  | 22.8 | 73.04
1994-07-09 | 10:00 | 27.8 | 82.04 | SATURDAY | #N/A | 1987-07-09 | 10:00 | 30 | 86 |  |  | 1991-07-09 | 10:00 | 25 | 77 |  |  | 1994-07-09 | 10:00 | 30 | 86 | [5 empty] | 30.6 | 87.08 |  |  |  | 26 | 78.8 |  |  |  |  | 25 | 77 |  |  |  |  | 27.2 | 80.96 | [5 empty] | 22.8 | 73.04 |  |  |  | 22.2 | 71.96 |  |  |  |  | 25.6 | 78.08 |  |  |  |  | 23.9 | 75.02
1994-07-09 | 11:00 | 29.4 | 84.92 | SATURDAY | #N/A | 1987-07-09 | 11:00 | 31.7 | 89.06 |  |  | 1991-07-09 | 11:00 | 26.7 | 80.06 |  |  | 1994-07-09 | 11:00 | 29.4 | 84.92 | [5 empty] | 31.7 | 89.06 |  |  |  | 26 | 78.8 |  |  |  |  | 24.4 | 75.92 |  |  |  |  | 26.8 | 80.24 | [5 empty] | 22.8 | 73.04 |  |  |  | 22.8 | 73.04 |  |  |  |  | 27.2 | 80.96 |  |  |  |  | 26.7 | 80.06
1994-07-09 | 12:00 | 31.1 | 87.98 | SATURDAY | #N/A | 1987-07-09 | 12:00 | 32.2 | 89.96 |  |  | 1991-07-09 | 12:00 | 26.7 | 80.06 |  |  | 1994-07-09 | 12:00 | 30 | 86 | [5 empty] | 31.1 | 87.98 |  |  |  | 27 | 80.6 |  |  |  |  | 25.6 | 78.08 |  |  |  |  | 26.5 | 79.7 | [5 empty] | 25 | 77 |  |  |  | 23.3 | 73.94 |  |  |  |  | 28.3 | 82.94 |  |  |  |  | 27.2 | 80.96
1994-07-09 | 13:00 | 33.9 | 93.02 | SATURDAY | #N/A | 1987-07-09 | 13:00 | 33.3 | 91.94 |  |  | 1991-07-09 | 13:00 | 27.3 | 81.14 |  |  | 1994-07-09 | 13:00 | 31.7 | 89.06 | [5 empty] | 31.1 | 87.98 |  |  |  | 28 | 82.4 |  |  |  |  | 25.6 | 78.08 |  |  |  |  | 26.1 | 78.98 | [5 empty] | 26.1 | 78.98 |  |  |  | 23.3 | 73.94 |  |  |  |  | 28.3 | 82.94 |  |  |  |  | 27.8 | 82.04
1994-07-09 | 14:00 | 33.9 | 93.02 | SATURDAY | #N/A | 1987-07-09 | 14:00 | 31.7 | 89.06 |  |  | 1991-07-09 | 14:00 | 27.8 | 82.04 |  |  | 1994-07-09 | 14:00 | 31.7 | 89.06 | [5 empty] | 31.7 | 89.06 |  |  |  | 29 | 84.2 |  |  |  |  | 25.6 | 78.08 |  |  |  |  | 27 | 80.6 | [5 empty] | 27.2 | 80.96 |  |  |  | 25 | 77 |  |  |  |  | 30 | 86 |  |  |  |  | 27.8 | 82.04
1994-07-09 | 15:00 | 33.3 | 91.94 | SATURDAY | #N/A | 1987-07-09 | 15:00 | 23.9 | 75.02 |  |  | 1991-07-09 | 15:00 | 28.9 | 84.02 |  |  | 1994-07-09 | 15:00 | 27.2 | 80.96 | [5 empty] | 30.6 | 87.08 |  |  |  | 29 | 84.2 |  |  |  |  | 26.1 | 78.98 |  |  |  |  | 28 | 82.4 | [5 empty] | 28.9 | 84.02 |  |  |  | 24.4 | 75.92 |  |  |  |  | 29.4 | 84.92 |  |  |  |  | 27.8 | 82.04
1994-07-09 | 16:00 | 31.1 | 87.98 | SATURDAY | #N/A | 1987-07-09 | 16:00 | 26.7 | 80.06 |  |  | 1991-07-09 | 16:00 | 28.9 | 84.02 |  |  | 1994-07-09 | 16:00 | 27.2 | 80.96 | [5 empty] | 29.4 | 84.92 |  |  |  | 30 | 86 |  |  |  |  | 26.7 | 80.06 |  |  |  |  | 28.9 | 84.02 | [5 empty] | 28.3 | 82.94 |  |  |  | 22.8 | 73.04 |  |  |  |  | 28.9 | 84.02 |  |  |  |  | 28.3 | 82.94
1994-07-09 | 17:00 | 31.7 | 89.06 | SATURDAY | #N/A | 1987-07-09 | 17:00 | 28.3 | 82.94 |  |  | 1991-07-09 | 17:00 | 28.9 | 84.02 |  |  | 1994-07-09 | 17:00 | 26.7 | 80.06 | [5 empty] | 27.8 | 82.04 |  |  |  | 24 | 75.2 |  |  |  |  | 26.7 | 80.06 |  |  |  |  | 28 | 82.4 | [5 empty] | 26.7 | 80.06 |  |  |  | 22.2 | 71.96 |  |  |  |  | 27.8 | 82.04 |  |  |  |  | 27.8 | 82.04
1994-07-09 | 18:00 | 30.6 | 87.08 | SATURDAY | #N/A | 1987-07-09 | 18:00 | 28.9 | 84.02 |  |  | 1991-07-09 | 18:00 | 27.2 | 80.96 |  |  | 1994-07-09 | 18:00 | 27.2 | 80.96 | [5 empty] | 26.1 | 78.98 |  |  |  | 22 | 71.6 |  |  |  |  | 26.1 | 78.98 |  |  |  |  | 27 | 80.6 | [5 empty] | 25 | 77 |  |  |  | 21.7 | 71.06 |  |  |  |  | 27.8 | 82.04 |  |  |  |  | 26.7 | 80.06
1994-07-09 | 19:00 | 30.6 | 87.08 | SATURDAY | #N/A | 1987-07-09 | 19:00 | 29.4 | 84.92 |  |  | 1991-07-09 | 19:00 | 26.1 | 78.98 |  |  | 1994-07-09 | 19:00 | 26.7 | 80.06 | [5 empty] | 26.1 | 78.98 |  |  |  | 22 | 71.6 |  |  |  |  | 23.9 | 75.02 |  |  |  |  | 26.1 | 78.98 | [5 empty] | 23.9 | 75.02 |  |  |  | 22.2 | 71.96 |  |  |  |  | 27.2 | 80.96 |  |  |  |  | 23.3 | 73.94
1994-07-09 | 20:00 | 30.6 | 87.08 | SATURDAY | #N/A | 1987-07-09 | 20:00 | 28.3 | 82.94 |  |  | 1991-07-09 | 20:00 | 23.9 | 75.02 |  |  | 1994-07-09 | 20:00 | 25.6 | 78.08 | [5 empty] | 25.6 | 78.08 |  |  |  | 21 | 69.8 |  |  |  |  | 22.8 | 73.04 |  |  |  |  | 24.4 | 75.92 | [5 empty] | 21.1 | 69.98 |  |  |  | 21.1 | 69.98 |  |  |  |  | 25 | 77 |  |  |  |  | 23.9 | 75.02
1994-07-09 | 21:00 | 30 | 86 | SATURDAY | #N/A | 1987-07-09 | 21:00 | 27.2 | 80.96 |  |  | 1991-07-09 | 21:00 | 20 | 68 |  |  | 1994-07-09 | 21:00 | 27.2 | 80.96 | [5 empty] | 25 | 77 |  |  |  | 21 | 69.8 |  |  |  |  | 22.2 | 71.96 |  |  |  |  | 22.8 | 73.04 | [5 empty] | 19.4 | 66.92 |  |  |  | 18.9 | 66.02 |  |  |  |  | 23.9 | 75.02 |  |  |  |  | 21.7 | 71.06
1994-07-09 | 22:00 | 30 | 86 | SATURDAY | #N/A | 1987-07-09 | 22:00 | 27.2 | 80.96 |  |  | 1991-07-09 | 22:00 | 18.3 | 64.94 |  |  | 1994-07-09 | 22:00 | 27.2 | 80.96 | [5 empty] | 25 | 77 |  |  |  | 20 | 68 |  |  |  |  | 21.7 | 71.06 |  |  |  |  | 21.1 | 69.98 | [5 empty] | 19.4 | 66.92 |  |  |  | 17.2 | 62.96 |  |  |  |  | 23.3 | 73.94 |  |  |  |  | 21.1 | 69.98
1994-07-09 | 23:00 | 30 | 86 | SATURDAY | #N/A | 1987-07-09 | 23:00 | 26.7 | 80.06 |  |  | 1991-07-09 | 23:00 | 17.8 | 64.04 |  |  | 1994-07-09 | 23:00 | 27.2 | 80.96 | [5 empty] | 25 | 77 |  |  |  | 19 | 66.2 |  |  |  |  | 21.1 | 69.98 |  |  |  |  | 20.2 | 68.36 | [5 empty] | 19.4 | 66.92 |  |  |  | 16.1 | 60.98 |  |  |  |  | 22.8 | 73.04 |  |  |  |  | 20 | 68
1994-07-09 | 24:00 | 29.4 | 84.92 | SATURDAY | #N/A | 1987-07-09 | 24:00 | 25 | 77 |  |  | 1991-07-09 | 24:00 | 17.2 | 62.96 |  |  | 1994-07-09 | 24:00 | 28.9 | 84.02 | [5 empty] | 25.6 | 78.08 |  |  |  | 19 | 66.2 |  |  |  |  | 20.6 | 69.08 |  |  |  |  | 19.2 | 66.56 | [5 empty] | 18.9 | 66.02 |  |  |  | 16.1 | 60.98 |  |  |  |  | 22.2 | 71.96 |  |  |  |  | 19.4 | 66.92
1994-07-10 | 1:00 | 28.3 | 82.94 | SUNDAY | #N/A | 1987-07-10 | 1:00 | 25 | 77 |  |  | 1991-07-10 | 1:00 | 16.7 | 62.06 |  |  | 1994-07-10 | 1:00 | 27.8 | 82.04 | [5 empty] | 26.1 | 78.98 |  |  |  | 18 | 64.4 |  |  |  |  | 19.4 | 66.92 |  |  |  |  | 18.3 | 64.94 | [5 empty] | 18.3 | 64.94 |  |  |  | 15.6 | 60.08 |  |  |  |  | 21.7 | 71.06 |  |  |  |  | 18.9 | 66.02
1994-07-10 | 2:00 | 27.2 | 80.96 | SUNDAY | #N/A | 1987-07-10 | 2:00 | 23.9 | 75.02 |  |  | 1991-07-10 | 2:00 | 16.1 | 60.98 |  |  | 1994-07-10 | 2:00 | 26.7 | 80.06 | [5 empty] | 25.6 | 78.08 |  |  |  | 17 | 62.6 |  |  |  |  | 18.9 | 66.02 |  |  |  |  | 17.9 | 64.22 | [5 empty] | 17.2 | 62.96 |  |  |  | 14.4 | 57.92 |  |  |  |  | 21.1 | 69.98 |  |  |  |  | 18.3 | 64.94
1994-07-10 | 3:00 | 26.7 | 80.06 | SUNDAY | #N/A | 1987-07-10 | 3:00 | 23.9 | 75.02 |  |  | 1991-07-10 | 3:00 | 13.3 | 55.94 |  |  | 1994-07-10 | 3:00 | 26.1 | 78.98 | [5 empty] | 25.6 | 78.08 |  |  |  | 16 | 60.8 |  |  |  |  | 18.9 | 66.02 |  |  |  |  | 17.6 | 63.68 | [5 empty] | 17.2 | 62.96 |  |  |  | 13.3 | 55.94 |  |  |  |  | 20.6 | 69.08 |  |  |  |  | 17.2 | 62.96
1994-07-10 | 4:00 | 25.6 | 78.08 | SUNDAY | #N/A | 1987-07-10 | 4:00 | 23.3 | 73.94 |  |  | 1991-07-10 | 4:00 | 12.8 | 55.04 |  |  | 1994-07-10 | 4:00 | 26.1 | 78.98 | [5 empty] | 25.6 | 78.08 |  |  |  | 15 | 59 |  |  |  |  | 18.9 | 66.02 |  |  |  |  | 17.2 | 62.96 | [5 empty] | 17.2 | 62.96 |  |  |  | 13.9 | 57.02 |  |  |  |  | 20.6 | 69.08 |  |  |  |  | 16.7 | 62.06
1994-07-10 | 5:00 | 25.6 | 78.08 | SUNDAY | #N/A | 1987-07-10 | 5:00 | 22.8 | 73.04 |  |  | 1991-07-10 | 5:00 | 12.2 | 53.96 |  |  | 1994-07-10 | 5:00 | 26.1 | 78.98 | [5 empty] | 25 | 77 |  |  |  | 14 | 57.2 |  |  |  |  | 18.9 | 66.02 |  |  |  |  | 17.8 | 64.04 | [5 empty] | 17.2 | 62.96 |  |  |  | 13.3 | 55.94 |  |  |  |  | 19.4 | 66.92 |  |  |  |  | 17.2 | 62.96
1994-07-10 | 6:00 | 25 | 77 | SUNDAY | #N/A | 1987-07-10 | 6:00 | 23.9 | 75.02 |  |  | 1991-07-10 | 6:00 | 16.1 | 60.98 |  |  | 1994-07-10 | 6:00 | 26.1 | 78.98 | [5 empty] | 25 | 77 |  |  |  | 16 | 60.8 |  |  |  |  | 19.4 | 66.92 |  |  |  |  | 18.3 | 64.94 | [5 empty] | 18.9 | 66.02 |  |  |  | 14.4 | 57.92 |  |  |  |  | 19.4 | 66.92 |  |  |  |  | 17.8 | 64.04
1994-07-10 | 7:00 | 25.6 | 78.08 | SUNDAY | #N/A | 1987-07-10 | 7:00 | 26.1 | 78.98 |  |  | 1991-07-10 | 7:00 | 19.4 | 66.92 |  |  | 1994-07-10 | 7:00 | 26.7 | 80.06 | [5 empty] | 25.6 | 78.08 |  |  |  | 17 | 62.6 |  |  |  |  | 20 | 68 |  |  |  |  | 18.9 | 66.02 | [5 empty] | 21.1 | 69.98 |  |  |  | 16.7 | 62.06 |  |  |  |  | 19.4 | 66.92 |  |  |  |  | 19.4 | 66.92
1994-07-10 | 8:00 | 26.7 | 80.06 | SUNDAY | #N/A | 1987-07-10 | 8:00 | 27.8 | 82.04 |  |  | 1991-07-10 | 8:00 | 22.2 | 71.96 |  |  | 1994-07-10 | 8:00 | 27.2 | 80.96 | [5 empty] | 27.8 | 82.04 |  |  |  | 19 | 66.2 |  |  |  |  | 23.3 | 73.94 |  |  |  |  | 20.2 | 68.36 | [5 empty] | 22.8 | 73.04 |  |  |  | 20 | 68 |  |  |  |  | 18.9 | 66.02 |  |  |  |  | 21.7 | 71.06
1994-07-10 | 9:00 | 27.8 | 82.04 | SUNDAY | #N/A | 1987-07-10 | 9:00 | 28.3 | 82.94 |  |  | 1991-07-10 | 9:00 | 24.4 | 75.92 |  |  | 1994-07-10 | 9:00 | 28.3 | 82.94 | [5 empty] | 28.3 | 82.94 |  |  |  | 21 | 69.8 |  |  |  |  | 25.6 | 78.08 |  |  |  |  | 21.5 | 70.7 | [5 empty] | 23.9 | 75.02 |  |  |  | 21.7 | 71.06 |  |  |  |  | 20 | 68 |  |  |  |  | 22.8 | 73.04
1994-07-10 | 10:00 | 28.9 | 84.02 | SUNDAY | #N/A | 1987-07-10 | 10:00 | 28.3 | 82.94 |  |  | 1991-07-10 | 10:00 | 25 | 77 |  |  | 1994-07-10 | 10:00 | 30 | 86 | [5 empty] | 28.9 | 84.02 |  |  |  | 22 | 71.6 |  |  |  |  | 27.8 | 82.04 |  |  |  |  | 22.8 | 73.04 | [5 empty] | 25 | 77 |  |  |  | 23.9 | 75.02 |  |  |  |  | 20 | 68 |  |  |  |  | 22.2 | 71.96
1994-07-10 | 11:00 | 30 | 86 | SUNDAY | #N/A | 1987-07-10 | 11:00 | 29.4 | 84.92 |  |  | 1991-07-10 | 11:00 | 26.7 | 80.06 |  |  | 1994-07-10 | 11:00 | 31.1 | 87.98 | [5 empty] | 30 | 86 |  |  |  | 23 | 73.4 |  |  |  |  | 28.9 | 84.02 |  |  |  |  | 23.3 | 73.94 | [5 empty] | 26.1 | 78.98 |  |  |  | 26.1 | 78.98 |  |  |  |  | 20.6 | 69.08 |  |  |  |  | 22.8 | 73.04
1994-07-10 | 12:00 | 30 | 86 | SUNDAY | #N/A | 1987-07-10 | 12:00 | 31.1 | 87.98 |  |  | 1991-07-10 | 12:00 | 27.8 | 82.04 |  |  | 1994-07-10 | 12:00 | 31.1 | 87.98 | [5 empty] | 30 | 86 |  |  |  | 23 | 73.4 |  |  |  |  | 28.3 | 82.94 |  |  |  |  | 23.9 | 75.02 | [5 empty] | 27.2 | 80.96 |  |  |  | 25.6 | 78.08 |  |  |  |  | 22.8 | 73.04 |  |  |  |  | 23.3 | 73.94
1994-07-10 | 13:00 | 30.6 | 87.08 | SUNDAY | #N/A | 1987-07-10 | 13:00 | 31.7 | 89.06 |  |  | 1991-07-10 | 13:00 | 28.3 | 82.94 |  |  | 1994-07-10 | 13:00 | 32.2 | 89.96 | [5 empty] | 30.6 | 87.08 |  |  |  | 23.2 | 73.76 |  |  |  |  | 26.7 | 80.06 |  |  |  |  | 24.4 | 75.92 | [5 empty] | 27.2 | 80.96 |  |  |  | 26.1 | 78.98 |  |  |  |  | 23.3 | 73.94 |  |  |  |  | 23.9 | 75.02
1994-07-10 | 14:00 | 30.6 | 87.08 | SUNDAY | #N/A | 1987-07-10 | 14:00 | 31.7 | 89.06 |  |  | 1991-07-10 | 14:00 | 28.9 | 84.02 |  |  | 1994-07-10 | 14:00 | 32.8 | 91.04 | [5 empty] | 30.6 | 87.08 |  |  |  | 23 | 73.4 |  |  |  |  | 22.2 | 71.96 |  |  |  |  | 24.8 | 76.64 | [5 empty] | 27.2 | 80.96 |  |  |  | 26.7 | 80.06 |  |  |  |  | 22.2 | 71.96 |  |  |  |  | 24.4 | 75.92
1994-07-10 | 15:00 | 31.1 | 87.98 | SUNDAY | #N/A | 1987-07-10 | 15:00 | 32.8 | 91.04 |  |  | 1991-07-10 | 15:00 | 27.8 | 82.04 |  |  | 1994-07-10 | 15:00 | 33.3 | 91.94 | [5 empty] | 30.6 | 87.08 |  |  |  | 24 | 75.2 |  |  |  |  | 24.4 | 75.92 |  |  |  |  | 25.2 | 77.36 | [5 empty] | 26.7 | 80.06 |  |  |  | 26.1 | 78.98 |  |  |  |  | 21.7 | 71.06 |  |  |  |  | 25 | 77
1994-07-10 | 16:00 | 31.1 | 87.98 | SUNDAY | #N/A | 1987-07-10 | 16:00 | 32.8 | 91.04 |  |  | 1991-07-10 | 16:00 | 27.8 | 82.04 |  |  | 1994-07-10 | 16:00 | 31.1 | 87.98 | [5 empty] | 30.6 | 87.08 |  |  |  | 24 | 75.2 |  |  |  |  | 23.9 | 75.02 |  |  |  |  | 25.6 | 78.08 | [5 empty] | 26.7 | 80.06 |  |  |  | 26.1 | 78.98 |  |  |  |  | 21.7 | 71.06 |  |  |  |  | 24.4 | 75.92
1994-07-10 | 17:00 | 31.1 | 87.98 | SUNDAY | #N/A | 1987-07-10 | 17:00 | 32.8 | 91.04 |  |  | 1991-07-10 | 17:00 | 27.8 | 82.04 |  |  | 1994-07-10 | 17:00 | 30 | 86 | [5 empty] | 28.9 | 84.02 |  |  |  | 23 | 73.4 |  |  |  |  | 23.3 | 73.94 |  |  |  |  | 24.3 | 75.74 | [5 empty] | 26.1 | 78.98 |  |  |  | 26.7 | 80.06 |  |  |  |  | 22.8 | 73.04 |  |  |  |  | 24.4 | 75.92
1994-07-10 | 18:00 | 30 | 86 | SUNDAY | #N/A | 1987-07-10 | 18:00 | 30 | 86 |  |  | 1991-07-10 | 18:00 | 26.7 | 80.06 |  |  | 1994-07-10 | 18:00 | 30 | 86 | [5 empty] | 28.3 | 82.94 |  |  |  | 23 | 73.4 |  |  |  |  | 21.1 | 69.98 |  |  |  |  | 23 | 73.4 | [5 empty] | 25 | 77 |  |  |  | 27.2 | 80.96 |  |  |  |  | 22.8 | 73.04 |  |  |  |  | 23.3 | 73.94
1994-07-10 | 19:00 | 28.9 | 84.02 | SUNDAY | #N/A | 1987-07-10 | 19:00 | 28.3 | 82.94 |  |  | 1991-07-10 | 19:00 | 24.4 | 75.92 |  |  | 1994-07-10 | 19:00 | 28.9 | 84.02 | [5 empty] | 27.2 | 80.96 |  |  |  | 21.3 | 70.34 |  |  |  |  | 20 | 68 |  |  |  |  | 21.7 | 71.06 | [5 empty] | 22.8 | 73.04 |  |  |  | 25.6 | 78.08 |  |  |  |  | 22.8 | 73.04 |  |  |  |  | 21.7 | 71.06
1994-07-10 | 20:00 | 28.3 | 82.94 | SUNDAY | #N/A | 1987-07-10 | 20:00 | 26.7 | 80.06 |  |  | 1991-07-10 | 20:00 | 23.3 | 73.94 |  |  | 1994-07-10 | 20:00 | 28.3 | 82.94 | [5 empty] | 27.2 | 80.96 |  |  |  | 19 | 66.2 |  |  |  |  | 17.8 | 64.04 |  |  |  |  | 18.9 | 66.02 | [5 empty] | 20.6 | 69.08 |  |  |  | 22.8 | 73.04 |  |  |  |  | 22.2 | 71.96 |  |  |  |  | 16.7 | 62.06
1994-07-10 | 21:00 | 27.8 | 82.04 | SUNDAY | #N/A | 1987-07-10 | 21:00 | 26.7 | 80.06 |  |  | 1991-07-10 | 21:00 | 22.2 | 71.96 |  |  | 1994-07-10 | 21:00 | 27.2 | 80.96 | [5 empty] | 26.1 | 78.98 |  |  |  | 19 | 66.2 |  |  |  |  | 16.1 | 60.98 |  |  |  |  | 16.1 | 60.98 | [5 empty] | 18.3 | 64.94 |  |  |  | 21.7 | 71.06 |  |  |  |  | 21.1 | 69.98 |  |  |  |  | 16.7 | 62.06
1994-07-10 | 22:00 | 27.2 | 80.96 | SUNDAY | #N/A | 1987-07-10 | 22:00 | 27.2 | 80.96 |  |  | 1991-07-10 | 22:00 | 21.7 | 71.06 |  |  | 1994-07-10 | 22:00 | 26.7 | 80.06 | [5 empty] | 26.1 | 78.98 |  |  |  | 18 | 64.4 |  |  |  |  | 15 | 59 |  |  |  |  | 13.3 | 55.94 | [5 empty] | 17.2 | 62.96 |  |  |  | 21.1 | 69.98 |  |  |  |  | 20 | 68 |  |  |  |  | 13.9 | 57.02
1994-07-10 | 23:00 | 25 | 77 | SUNDAY | #N/A | 1987-07-10 | 23:00 | 25.6 | 78.08 |  |  | 1991-07-10 | 23:00 | 21.1 | 69.98 |  |  | 1994-07-10 | 23:00 | 25.6 | 78.08 | [5 empty] | 24.4 | 75.92 |  |  |  | 15.4 | 59.72 |  |  |  |  | 13.3 | 55.94 |  |  |  |  | 12.6 | 54.68 | [5 empty] | 16.7 | 62.06 |  |  |  | 20.6 | 69.08 |  |  |  |  | 19.4 | 66.92 |  |  |  |  | 12.2 | 53.96
1994-07-10 | 24:00 | 23.3 | 73.94 | SUNDAY | #N/A | 1987-07-10 | 24:00 | 26.1 | 78.98 |  |  | 1991-07-10 | 24:00 | 21.7 | 71.06 |  |  | 1994-07-10 | 24:00 | 23.3 | 73.94 | [5 empty] | 23.3 | 73.94 |  |  |  | 13 | 55.4 |  |  |  |  | 12.8 | 55.04 |  |  |  |  | 11.8 | 53.24 | [5 empty] | 16.7 | 62.06 |  |  |  | 19.4 | 66.92 |  |  |  |  | 20.6 | 69.08 |  |  |  |  | 11.7 | 53.06
1994-07-11 | 1:00 | 22.2 | 71.96 | WEEKDAY | #N/A | 1987-07-11 | 1:00 | 26.1 | 78.98 |  |  | 1991-07-11 | 1:00 | 20 | 68 |  |  | 1994-07-11 | 1:00 | 22.8 | 73.04 | [5 empty] | 21.7 | 71.06 |  |  |  | 12 | 53.6 |  |  |  |  | 12.2 | 53.96 |  |  |  |  | 11.1 | 51.98 | [5 empty] | 15 | 59 |  |  |  | 18.9 | 66.02 |  |  |  |  | 20 | 68 |  |  |  |  | 11.1 | 51.98
1994-07-11 | 2:00 | 21.7 | 71.06 | WEEKDAY | #N/A | 1987-07-11 | 2:00 | 24.4 | 75.92 |  |  | 1991-07-11 | 2:00 | 18.3 | 64.94 |  |  | 1994-07-11 | 2:00 | 21.7 | 71.06 | [5 empty] | 19.4 | 66.92 |  |  |  | 12 | 53.6 |  |  |  |  | 12.2 | 53.96 |  |  |  |  | 10.7 | 51.26 | [5 empty] | 13.9 | 57.02 |  |  |  | 18.9 | 66.02 |  |  |  |  | 20 | 68 |  |  |  |  | 10 | 50
1994-07-11 | 3:00 | 21.1 | 69.98 | WEEKDAY | #N/A | 1987-07-11 | 3:00 | 24.4 | 75.92 |  |  | 1991-07-11 | 3:00 | 17.8 | 64.04 |  |  | 1994-07-11 | 3:00 | 20.6 | 69.08 | [5 empty] | 19.4 | 66.92 |  |  |  | 11 | 51.8 |  |  |  |  | 11.1 | 51.98 |  |  |  |  | 10.4 | 50.72 | [5 empty] | 13.9 | 57.02 |  |  |  | 18.9 | 66.02 |  |  |  |  | 20 | 68 |  |  |  |  | 9.4 | 48.92
1994-07-11 | 4:00 | 20 | 68 | WEEKDAY | #N/A | 1987-07-11 | 4:00 | 23.9 | 75.02 |  |  | 1991-07-11 | 4:00 | 17.2 | 62.96 |  |  | 1994-07-11 | 4:00 | 20 | 68 | [5 empty] | 18.9 | 66.02 |  |  |  | 11.1 | 51.98 |  |  |  |  | 10.6 | 51.08 |  |  |  |  | 10 | 50 | [5 empty] | 13.9 | 57.02 |  |  |  | 20 | 68 |  |  |  |  | 20 | 68 |  |  |  |  | 9.4 | 48.92
1994-07-11 | 5:00 | 19.4 | 66.92 | WEEKDAY | #N/A | 1987-07-11 | 5:00 | 23.9 | 75.02 |  |  | 1991-07-11 | 5:00 | 16.7 | 62.06 |  |  | 1994-07-11 | 5:00 | 19.4 | 66.92 | [5 empty] | 18.3 | 64.94 |  |  |  | 11 | 51.8 |  |  |  |  | 10 | 50 |  |  |  |  | 12.2 | 53.96 | [5 empty] | 13.9 | 57.02 |  |  |  | 20 | 68 |  |  |  |  | 19.4 | 66.92 |  |  |  |  | 10 | 50
1994-07-11 | 6:00 | 20 | 68 | WEEKDAY | #N/A | 1987-07-11 | 6:00 | 25 | 77 |  |  | 1991-07-11 | 6:00 | 17.2 | 62.96 |  |  | 1994-07-11 | 6:00 | 20.6 | 69.08 | [5 empty] | 20 | 68 |  |  |  | 12 | 53.6 |  |  |  |  | 11.7 | 53.06 |  |  |  |  | 14.5 | 58.1 | [5 empty] | 15 | 59 |  |  |  | 21.1 | 69.98 |  |  |  |  | 19.4 | 66.92 |  |  |  |  | 11.7 | 53.06
1994-07-11 | 7:00 | 21.1 | 69.98 | WEEKDAY | #N/A | 1987-07-11 | 7:00 | 25.6 | 78.08 |  |  | 1991-07-11 | 7:00 | 21.1 | 69.98 |  |  | 1994-07-11 | 7:00 | 22.2 | 71.96 | [5 empty] | 21.1 | 69.98 |  |  |  | 17 | 62.6 |  |  |  |  | 13.3 | 55.94 |  |  |  |  | 16.7 | 62.06 | [5 empty] | 16.7 | 62.06 |  |  |  | 21.1 | 69.98 |  |  |  |  | 20 | 68 |  |  |  |  | 12.8 | 55.04
1994-07-11 | 8:00 | 22.2 | 71.96 | WEEKDAY | #N/A | 1987-07-11 | 8:00 | 26.7 | 80.06 |  |  | 1991-07-11 | 8:00 | 22.8 | 73.04 |  |  | 1994-07-11 | 8:00 | 22.8 | 73.04 | [5 empty] | 21.7 | 71.06 |  |  |  | 19 | 66.2 |  |  |  |  | 14.4 | 57.92 |  |  |  |  | 18.4 | 65.12 | [5 empty] | 16.7 | 62.06 |  |  |  | 21.7 | 71.06 |  |  |  |  | 21.1 | 69.98 |  |  |  |  | 16.7 | 62.06
1994-07-11 | 9:00 | 23.3 | 73.94 | WEEKDAY | #N/A | 1987-07-11 | 9:00 | 27.8 | 82.04 |  |  | 1991-07-11 | 9:00 | 24.4 | 75.92 |  |  | 1994-07-11 | 9:00 | 23.9 | 75.02 | [5 empty] | 23.3 | 73.94 |  |  |  | 21 | 69.8 |  |  |  |  | 16.1 | 60.98 |  |  |  |  | 20 | 68 | [5 empty] | 17.8 | 64.04 |  |  |  | 22.8 | 73.04 |  |  |  |  | 22.8 | 73.04 |  |  |  |  | 20 | 68
1994-07-11 | 10:00 | 24.4 | 75.92 | WEEKDAY | #N/A | 1987-07-11 | 10:00 | 29.4 | 84.92 |  |  | 1991-07-11 | 10:00 | 25.6 | 78.08 |  |  | 1994-07-11 | 10:00 | 25 | 77 | [5 empty] | 24.4 | 75.92 |  |  |  | 22 | 71.6 |  |  |  |  | 15.6 | 60.08 |  |  |  |  | 21.7 | 71.06 | [5 empty] | 20.6 | 69.08 |  |  |  | 23.9 | 75.02 |  |  |  |  | 24.4 | 75.92 |  |  |  |  | 21.1 | 69.98
1994-07-11 | 11:00 | 25 | 77 | WEEKDAY | #N/A | 1987-07-11 | 11:00 | 30.6 | 87.08 |  |  | 1991-07-11 | 11:00 | 26.8 | 80.24 |  |  | 1994-07-11 | 11:00 | 26.1 | 78.98 | [5 empty] | 25.6 | 78.08 |  |  |  | 24 | 75.2 |  |  |  |  | 16.7 | 62.06 |  |  |  |  | 23 | 73.4 | [5 empty] | 23.3 | 73.94 |  |  |  | 25 | 77 |  |  |  |  | 25.6 | 78.08 |  |  |  |  | 22.8 | 73.04
1994-07-11 | 12:00 | 26.1 | 78.98 | WEEKDAY | #N/A | 1987-07-11 | 12:00 | 31.7 | 89.06 |  |  | 1991-07-11 | 12:00 | 27.8 | 82.04 |  |  | 1994-07-11 | 12:00 | 27.2 | 80.96 | [5 empty] | 26.1 | 78.98 |  |  |  | 23 | 73.4 |  |  |  |  | 17.2 | 62.96 |  |  |  |  | 24.3 | 75.74 | [5 empty] | 25 | 77 |  |  |  | 25.6 | 78.08 |  |  |  |  | 25.6 | 78.08 |  |  |  |  | 23.3 | 73.94
1994-07-11 | 13:00 | 26.1 | 78.98 | WEEKDAY | #N/A | 1987-07-11 | 13:00 | 32.8 | 91.04 |  |  | 1991-07-11 | 13:00 | 28.9 | 84.02 |  |  | 1994-07-11 | 13:00 | 27.8 | 82.04 | [5 empty] | 26.1 | 78.98 |  |  |  | 25 | 77 |  |  |  |  | 17.8 | 64.04 |  |  |  |  | 25.6 | 78.08 | [5 empty] | 25 | 77 |  |  |  | 27.2 | 80.96 |  |  |  |  | 27.2 | 80.96 |  |  |  |  | 23.9 | 75.02
1994-07-11 | 14:00 | 27.2 | 80.96 | WEEKDAY | #N/A | 1987-07-11 | 14:00 | 31.7 | 89.06 |  |  | 1991-07-11 | 14:00 | 29.4 | 84.92 |  |  | 1994-07-11 | 14:00 | 28.9 | 84.02 | [5 empty] | 27.2 | 80.96 |  |  |  | 25 | 77 |  |  |  |  | 18.3 | 64.94 |  |  |  |  | 25.4 | 77.72 | [5 empty] | 25 | 77 |  |  |  | 27.2 | 80.96 |  |  |  |  | 25 | 77 |  |  |  |  | 23.9 | 75.02
1994-07-11 | 15:00 | 27.2 | 80.96 | WEEKDAY | #N/A | 1987-07-11 | 15:00 | 31.7 | 89.06 |  |  | 1991-07-11 | 15:00 | 29.4 | 84.92 |  |  | 1994-07-11 | 15:00 | 28.3 | 82.94 | [5 empty] | 27.8 | 82.04 |  |  |  | 26 | 78.8 |  |  |  |  | 18.3 | 64.94 |  |  |  |  | 25.2 | 77.36 | [5 empty] | 23.9 | 75.02 |  |  |  | 26.7 | 80.06 |  |  |  |  | 25.6 | 78.08 |  |  |  |  | 24.4 | 75.92
1994-07-11 | 16:00 | 27.8 | 82.04 | WEEKDAY | #N/A | 1987-07-11 | 16:00 | 32.2 | 89.96 |  |  | 1991-07-11 | 16:00 | 29.4 | 84.92 |  |  | 1994-07-11 | 16:00 | 28.3 | 82.94 | [5 empty] | 27.2 | 80.96 |  |  |  | 26 | 78.8 |  |  |  |  | 18.3 | 64.94 |  |  |  |  | 25 | 77 | [5 empty] | 23.9 | 75.02 |  |  |  | 25 | 77 |  |  |  |  | 25.6 | 78.08 |  |  |  |  | 24.4 | 75.92
1994-07-11 | 17:00 | 27.8 | 82.04 | WEEKDAY | #N/A | 1987-07-11 | 17:00 | 31.7 | 89.06 |  |  | 1991-07-11 | 17:00 | 28.9 | 84.02 |  |  | 1994-07-11 | 17:00 | 28.3 | 82.94 | [5 empty] | 27.8 | 82.04 |  |  |  | 25 | 77 |  |  |  |  | 17.8 | 64.04 |  |  |  |  | 24.6 | 76.28 | [5 empty] | 23.3 | 73.94 |  |  |  | 25.6 | 78.08 |  |  |  |  | 23.3 | 73.94 |  |  |  |  | 24.4 | 75.92
1994-07-11 | 18:00 | 27.8 | 82.04 | WEEKDAY | #N/A | 1987-07-11 | 18:00 | 30.6 | 87.08 |  |  | 1991-07-11 | 18:00 | 27.8 | 82.04 |  |  | 1994-07-11 | 18:00 | 27.2 | 80.96 | [5 empty] | 27.2 | 80.96 |  |  |  | 25 | 77 |  |  |  |  | 17.2 | 62.96 |  |  |  |  | 24.3 | 75.74 | [5 empty] | 22.8 | 73.04 |  |  |  | 28.3 | 82.94 |  |  |  |  | 23.9 | 75.02 |  |  |  |  | 24.4 | 75.92
1994-07-11 | 19:00 | 26.7 | 80.06 | WEEKDAY | #N/A | 1987-07-11 | 19:00 | 27.2 | 80.96 |  |  | 1991-07-11 | 19:00 | 26.1 | 78.98 |  |  | 1994-07-11 | 19:00 | 24.4 | 75.92 | [5 empty] | 26.1 | 78.98 |  |  |  | 24 | 75.2 |  |  |  |  | 16.7 | 62.06 |  |  |  |  | 23.9 | 75.02 | [5 empty] | 21.7 | 71.06 |  |  |  | 27.2 | 80.96 |  |  |  |  | 23.3 | 73.94 |  |  |  |  | 18.9 | 66.02
1994-07-11 | 20:00 | 26.1 | 78.98 | WEEKDAY | #N/A | 1987-07-11 | 20:00 | 26.1 | 78.98 |  |  | 1991-07-11 | 20:00 | 23.3 | 73.94 |  |  | 1994-07-11 | 20:00 | 22.8 | 73.04 | [5 empty] | 24.4 | 75.92 |  |  |  | 24 | 75.2 |  |  |  |  | 14.4 | 57.92 |  |  |  |  | 22.2 | 71.96 | [5 empty] | 18.9 | 66.02 |  |  |  | 23.3 | 73.94 |  |  |  |  | 22.8 | 73.04 |  |  |  |  | 17.2 | 62.96
1994-07-11 | 21:00 | 25 | 77 | WEEKDAY | #N/A | 1987-07-11 | 21:00 | 26.1 | 78.98 |  |  | 1991-07-11 | 21:00 | 21.1 | 69.98 |  |  | 1994-07-11 | 21:00 | 22.8 | 73.04 | [5 empty] | 22.2 | 71.96 |  |  |  | 17 | 62.6 |  |  |  |  | 13.9 | 57.02 |  |  |  |  | 20.6 | 69.08 | [5 empty] | 17.2 | 62.96 |  |  |  | 21.1 | 69.98 |  |  |  |  | 22.2 | 71.96 |  |  |  |  | 16.1 | 60.98
1994-07-11 | 22:00 | 24.4 | 75.92 | WEEKDAY | #N/A | 1987-07-11 | 22:00 | 25.6 | 78.08 |  |  | 1991-07-11 | 22:00 | 18.3 | 64.94 |  |  | 1994-07-11 | 22:00 | 22.8 | 73.04 | [5 empty] | 21.1 | 69.98 |  |  |  | 15 | 59 |  |  |  |  | 13.3 | 55.94 |  |  |  |  | 18.9 | 66.02 | [5 empty] | 16.7 | 62.06 |  |  |  | 20 | 68 |  |  |  |  | 21.1 | 69.98 |  |  |  |  | 13.3 | 55.94
1994-07-11 | 23:00 | 23.9 | 75.02 | WEEKDAY | #N/A | 1987-07-11 | 23:00 | 25 | 77 |  |  | 1991-07-11 | 23:00 | 17.2 | 62.96 |  |  | 1994-07-11 | 23:00 | 21.7 | 71.06 | [5 empty] | 20.6 | 69.08 |  |  |  | 14 | 57.2 |  |  |  |  | 12.8 | 55.04 |  |  |  |  | 18.5 | 65.3 | [5 empty] | 17.2 | 62.96 |  |  |  | 18.3 | 64.94 |  |  |  |  | 21.1 | 69.98 |  |  |  |  | 13.3 | 55.94
1994-07-11 | 24:00 | 23.9 | 75.02 | WEEKDAY | #N/A | 1987-07-11 | 24:00 | 25 | 77 |  |  | 1991-07-11 | 24:00 | 16.1 | 60.98 |  |  | 1994-07-11 | 24:00 | 21.1 | 69.98 | [5 empty] | 20 | 68 |  |  |  | 14 | 57.2 |  |  |  |  | 11.1 | 51.98 |  |  |  |  | 18.2 | 64.76 | [5 empty] | 17.2 | 62.96 |  |  |  | 17.8 | 64.04 |  |  |  |  | 21.1 | 69.98 |  |  |  |  | 12.2 | 53.96
1994-07-12 | 1:00 | 23.3 | 73.94 | WEEKDAY | #N/A | 1987-07-12 | 1:00 | 25 | 77 |  |  | 1991-07-12 | 1:00 | 16.1 | 60.98 |  |  | 1994-07-12 | 1:00 | 21.1 | 69.98 | [5 empty] | 20 | 68 |  |  |  | 13 | 55.4 |  |  |  |  | 10.6 | 51.08 |  |  |  |  | 17.8 | 64.04 | [5 empty] | 17.2 | 62.96 |  |  |  | 16.7 | 62.06 |  |  |  |  | 20 | 68 |  |  |  |  | 11.7 | 53.06
1994-07-12 | 2:00 | 23.3 | 73.94 | WEEKDAY | #N/A | 1987-07-12 | 2:00 | 25.6 | 78.08 |  |  | 1991-07-12 | 2:00 | 16.1 | 60.98 |  |  | 1994-07-12 | 2:00 | 21.1 | 69.98 | [5 empty] | 19.4 | 66.92 |  |  |  | 13 | 55.4 |  |  |  |  | 10 | 50 |  |  |  |  | 17.8 | 64.04 | [5 empty] | 17.2 | 62.96 |  |  |  | 15.6 | 60.08 |  |  |  |  | 18.9 | 66.02 |  |  |  |  | 11.1 | 51.98
1994-07-12 | 3:00 | 22.8 | 73.04 | WEEKDAY | #N/A | 1987-07-12 | 3:00 | 25 | 77 |  |  | 1991-07-12 | 3:00 | 15.6 | 60.08 |  |  | 1994-07-12 | 3:00 | 21.7 | 71.06 | [5 empty] | 18.9 | 66.02 |  |  |  | 13 | 55.4 |  |  |  |  | 10.6 | 51.08 |  |  |  |  | 17.8 | 64.04 | [5 empty] | 16.1 | 60.98 |  |  |  | 13.9 | 57.02 |  |  |  |  | 18.9 | 66.02 |  |  |  |  | 10.6 | 51.08
1994-07-12 | 4:00 | 22.8 | 73.04 | WEEKDAY | #N/A | 1987-07-12 | 4:00 | 25 | 77 |  |  | 1991-07-12 | 4:00 | 15.6 | 60.08 |  |  | 1994-07-12 | 4:00 | 21.7 | 71.06 | [5 empty] | 18.9 | 66.02 |  |  |  | 12 | 53.6 |  |  |  |  | 10 | 50 |  |  |  |  | 17.8 | 64.04 | [5 empty] | 16.7 | 62.06 |  |  |  | 13.3 | 55.94 |  |  |  |  | 19.4 | 66.92 |  |  |  |  | 10 | 50
1994-07-12 | 5:00 | 22.2 | 71.96 | WEEKDAY | #N/A | 1987-07-12 | 5:00 | 24.4 | 75.92 |  |  | 1991-07-12 | 5:00 | 13.3 | 55.94 |  |  | 1994-07-12 | 5:00 | 21.7 | 71.06 | [5 empty] | 17.8 | 64.04 |  |  |  | 12 | 53.6 |  |  |  |  | 10 | 50 |  |  |  |  | 18.3 | 64.94 | [5 empty] | 16.1 | 60.98 |  |  |  | 12.2 | 53.96 |  |  |  |  | 19.4 | 66.92 |  |  |  |  | 9.4 | 48.92
1994-07-12 | 6:00 | 22.8 | 73.04 | WEEKDAY | #N/A | 1987-07-12 | 6:00 | 24.4 | 75.92 |  |  | 1991-07-12 | 6:00 | 16.1 | 60.98 |  |  | 1994-07-12 | 6:00 | 23.3 | 73.94 | [5 empty] | 19.4 | 66.92 |  |  |  | 13 | 55.4 |  |  |  |  | 9.4 | 48.92 |  |  |  |  | 18.9 | 66.02 | [5 empty] | 15.6 | 60.08 |  |  |  | 13.9 | 57.02 |  |  |  |  | 20 | 68 |  |  |  |  | 12.2 | 53.96
1994-07-12 | 7:00 | 23.9 | 75.02 | WEEKDAY | #N/A | 1987-07-12 | 7:00 | 25 | 77 |  |  | 1991-07-12 | 7:00 | 20 | 68 |  |  | 1994-07-12 | 7:00 | 25 | 77 | [5 empty] | 23.9 | 75.02 |  |  |  | 18 | 64.4 |  |  |  |  | 12.2 | 53.96 |  |  |  |  | 19.4 | 66.92 | [5 empty] | 16.1 | 60.98 |  |  |  | 16.7 | 62.06 |  |  |  |  | 21.7 | 71.06 |  |  |  |  | 15 | 59
1994-07-12 | 8:00 | 26.1 | 78.98 | WEEKDAY | #N/A | 1987-07-12 | 8:00 | 26.1 | 78.98 |  |  | 1991-07-12 | 8:00 | 22.2 | 71.96 |  |  | 1994-07-12 | 8:00 | 26.1 | 78.98 | [5 empty] | 26.1 | 78.98 |  |  |  | 21 | 69.8 |  |  |  |  | 15 | 59 |  |  |  |  | 19.8 | 67.64 | [5 empty] | 16.7 | 62.06 |  |  |  | 18.3 | 64.94 |  |  |  |  | 22.8 | 73.04 |  |  |  |  | 17.2 | 62.96
1994-07-12 | 9:00 | 26.7 | 80.06 | WEEKDAY | #N/A | 1987-07-12 | 9:00 | 27.8 | 82.04 |  |  | 1991-07-12 | 9:00 | 24.5 | 76.1 |  |  | 1994-07-12 | 9:00 | 27.2 | 80.96 | [5 empty] | 26.7 | 80.06 |  |  |  | 21 | 69.8 |  |  |  |  | 17.2 | 62.96 |  |  |  |  | 20.2 | 68.36 | [5 empty] | 17.2 | 62.96 |  |  |  | 19.4 | 66.92 |  |  |  |  | 24.4 | 75.92 |  |  |  |  | 18.3 | 64.94
1994-07-12 | 10:00 | 27.2 | 80.96 | WEEKDAY | #N/A | 1987-07-12 | 10:00 | 28.9 | 84.02 |  |  | 1991-07-12 | 10:00 | 26.7 | 80.06 |  |  | 1994-07-12 | 10:00 | 27.8 | 82.04 | [5 empty] | 27.2 | 80.96 |  |  |  | 22 | 71.6 |  |  |  |  | 20.6 | 69.08 |  |  |  |  | 20.6 | 69.08 | [5 empty] | 17.2 | 62.96 |  |  |  | 20.6 | 69.08 |  |  |  |  | 26.1 | 78.98 |  |  |  |  | 20 | 68
1994-07-12 | 11:00 | 28.3 | 82.94 | WEEKDAY | #N/A | 1987-07-12 | 11:00 | 30 | 86 |  |  | 1991-07-12 | 11:00 | 27.2 | 80.96 |  |  | 1994-07-12 | 11:00 | 28.3 | 82.94 | [5 empty] | 26.7 | 80.06 |  |  |  | 23 | 73.4 |  |  |  |  | 21.1 | 69.98 |  |  |  |  | 21.1 | 69.98 | [5 empty] | 17.8 | 64.04 |  |  |  | 22.2 | 71.96 |  |  |  |  | 27.8 | 82.04 |  |  |  |  | 21.1 | 69.98
1994-07-12 | 12:00 | 28.3 | 82.94 | WEEKDAY | #N/A | 1987-07-12 | 12:00 | 30.6 | 87.08 |  |  | 1991-07-12 | 12:00 | 27.2 | 80.96 |  |  | 1994-07-12 | 12:00 | 28.9 | 84.02 | [5 empty] | 27.8 | 82.04 |  |  |  | 26 | 78.8 |  |  |  |  | 22.2 | 71.96 |  |  |  |  | 21.7 | 71.06 | [5 empty] | 17.8 | 64.04 |  |  |  | 22.8 | 73.04 |  |  |  |  | 28.3 | 82.94 |  |  |  |  | 21.7 | 71.06
1994-07-12 | 13:00 | 29.4 | 84.92 | WEEKDAY | #N/A | 1987-07-12 | 13:00 | 31.1 | 87.98 |  |  | 1991-07-12 | 13:00 | 27.8 | 82.04 |  |  | 1994-07-12 | 13:00 | 28.9 | 84.02 | [5 empty] | 28.3 | 82.94 |  |  |  | 27 | 80.6 |  |  |  |  | 22.8 | 73.04 |  |  |  |  | 22.2 | 71.96 | [5 empty] | 18.3 | 64.94 |  |  |  | 22.8 | 73.04 |  |  |  |  | 28.3 | 82.94 |  |  |  |  | 21.7 | 71.06
1994-07-12 | 14:00 | 29.4 | 84.92 | WEEKDAY | #N/A | 1987-07-12 | 14:00 | 30 | 86 |  |  | 1991-07-12 | 14:00 | 27.2 | 80.96 |  |  | 1994-07-12 | 14:00 | 28.3 | 82.94 | [5 empty] | 28.3 | 82.94 |  |  |  | 26 | 78.8 |  |  |  |  | 23.3 | 73.94 |  |  |  |  | 22.9 | 73.22 | [5 empty] | 18.9 | 66.02 |  |  |  | 22.2 | 71.96 |  |  |  |  | 29.4 | 84.92 |  |  |  |  | 21.1 | 69.98
1994-07-12 | 15:00 | 31.1 | 87.98 | WEEKDAY | #N/A | 1987-07-12 | 15:00 | 30 | 86 |  |  | 1991-07-12 | 15:00 | 27.2 | 80.96 |  |  | 1994-07-12 | 15:00 | 27.8 | 82.04 | [5 empty] | 28.3 | 82.94 |  |  |  | 26 | 78.8 |  |  |  |  | 23.9 | 75.02 |  |  |  |  | 23.7 | 74.66 | [5 empty] | 18.9 | 66.02 |  |  |  | 22.2 | 71.96 |  |  |  |  | 30 | 86 |  |  |  |  | 20 | 68
1994-07-12 | 16:00 | 31.7 | 89.06 | WEEKDAY | #N/A | 1987-07-12 | 16:00 | 28.9 | 84.02 |  |  | 1991-07-12 | 16:00 | 26.7 | 80.06 |  |  | 1994-07-12 | 16:00 | 27.2 | 80.96 | [5 empty] | 27.8 | 82.04 |  |  |  | 24 | 75.2 |  |  |  |  | 23.9 | 75.02 |  |  |  |  | 24.4 | 75.92 | [5 empty] | 17.8 | 64.04 |  |  |  | 21.7 | 71.06 |  |  |  |  | 29.4 | 84.92 |  |  |  |  | 20.6 | 69.08
1994-07-12 | 17:00 | 29.4 | 84.92 | WEEKDAY | #N/A | 1987-07-12 | 17:00 | 27.2 | 80.96 |  |  | 1991-07-12 | 17:00 | 26.1 | 78.98 |  |  | 1994-07-12 | 17:00 | 26.7 | 80.06 | [5 empty] | 27.2 | 80.96 |  |  |  | 23 | 73.4 |  |  |  |  | 23.3 | 73.94 |  |  |  |  | 24.4 | 75.92 | [5 empty] | 17.8 | 64.04 |  |  |  | 21.1 | 69.98 |  |  |  |  | 29.4 | 84.92 |  |  |  |  | 20.6 | 69.08
1994-07-12 | 18:00 | 28.3 | 82.94 | WEEKDAY | #N/A | 1987-07-12 | 18:00 | 26.7 | 80.06 |  |  | 1991-07-12 | 18:00 | 24.4 | 75.92 |  |  | 1994-07-12 | 18:00 | 25.6 | 78.08 | [5 empty] | 26.1 | 78.98 |  |  |  | 23 | 73.4 |  |  |  |  | 23.3 | 73.94 |  |  |  |  | 24.4 | 75.92 | [5 empty] | 17.8 | 64.04 |  |  |  | 21.1 | 69.98 |  |  |  |  | 28.9 | 84.02 |  |  |  |  | 21.1 | 69.98
1994-07-12 | 19:00 | 29.4 | 84.92 | WEEKDAY | #N/A | 1987-07-12 | 19:00 | 25.6 | 78.08 |  |  | 1991-07-12 | 19:00 | 22.8 | 73.04 |  |  | 1994-07-12 | 19:00 | 25 | 77 | [5 empty] | 24.4 | 75.92 |  |  |  | 23 | 73.4 |  |  |  |  | 21.7 | 71.06 |  |  |  |  | 24.4 | 75.92 | [5 empty] | 17.8 | 64.04 |  |  |  | 21.1 | 69.98 |  |  |  |  | 27.8 | 82.04 |  |  |  |  | 19.4 | 66.92
1994-07-12 | 20:00 | 27.8 | 82.04 | WEEKDAY | #N/A | 1987-07-12 | 20:00 | 25 | 77 |  |  | 1991-07-12 | 20:00 | 21.7 | 71.06 |  |  | 1994-07-12 | 20:00 | 24.4 | 75.92 | [5 empty] | 23.9 | 75.02 |  |  |  | 22 | 71.6 |  |  |  |  | 20 | 68 |  |  |  |  | 24.2 | 75.56 | [5 empty] | 17.2 | 62.96 |  |  |  | 19.4 | 66.92 |  |  |  |  | 25.6 | 78.08 |  |  |  |  | 16.7 | 62.06
1994-07-12 | 21:00 | 28.3 | 82.94 | WEEKDAY | #N/A | 1987-07-12 | 21:00 | 24.4 | 75.92 |  |  | 1991-07-12 | 21:00 | 21.1 | 69.98 |  |  | 1994-07-12 | 21:00 | 24.4 | 75.92 | [5 empty] | 23.3 | 73.94 |  |  |  | 22 | 71.6 |  |  |  |  | 20 | 68 |  |  |  |  | 24.1 | 75.38 | [5 empty] | 17.2 | 62.96 |  |  |  | 17.2 | 62.96 |  |  |  |  | 22.2 | 71.96 |  |  |  |  | 13.9 | 57.02
1994-07-12 | 22:00 | 28.9 | 84.02 | WEEKDAY | #N/A | 1987-07-12 | 22:00 | 25 | 77 |  |  | 1991-07-12 | 22:00 | 20.6 | 69.08 |  |  | 1994-07-12 | 22:00 | 24.4 | 75.92 | [5 empty] | 23.3 | 73.94 |  |  |  | 21 | 69.8 |  |  |  |  | 18.9 | 66.02 |  |  |  |  | 23.9 | 75.02 | [5 empty] | 16.1 | 60.98 |  |  |  | 16.7 | 62.06 |  |  |  |  | 21.1 | 69.98 |  |  |  |  | 12.8 | 55.04
1994-07-12 | 23:00 | 28.3 | 82.94 | WEEKDAY | #N/A | 1987-07-12 | 23:00 | 24.4 | 75.92 |  |  | 1991-07-12 | 23:00 | 20.6 | 69.08 |  |  | 1994-07-12 | 23:00 | 23.9 | 75.02 | [5 empty] | 23.3 | 73.94 |  |  |  | 18 | 64.4 |  |  |  |  | 18.3 | 64.94 |  |  |  |  | 23.9 | 75.02 | [5 empty] | 16.1 | 60.98 |  |  |  | 16.7 | 62.06 |  |  |  |  | 20.6 | 69.08 |  |  |  |  | 11.7 | 53.06
1994-07-12 | 24:00 | 28.3 | 82.94 | WEEKDAY | #N/A | 1987-07-12 | 24:00 | 23.9 | 75.02 |  |  | 1991-07-12 | 24:00 | 20.6 | 69.08 |  |  | 1994-07-12 | 24:00 | 23.9 | 75.02 | [5 empty] | 22.8 | 73.04 |  |  |  | 18 | 64.4 |  |  |  |  | 16.7 | 62.06 |  |  |  |  | 23.9 | 75.02 | [5 empty] | 15.6 | 60.08 |  |  |  | 15.6 | 60.08 |  |  |  |  | 19.4 | 66.92 |  |  |  |  | 10.6 | 51.08
1994-07-13 | 1:00 | 26.7 | 80.06 | WEEKDAY | #N/A | 1987-07-13 | 1:00 | 23.9 | 75.02 |  |  | 1991-07-13 | 1:00 | 21.1 | 69.98 |  |  | 1994-07-13 | 1:00 | 23.3 | 73.94 | [5 empty] | 22.8 | 73.04 |  |  |  | 18 | 64.4 |  |  |  |  | 15 | 59 |  |  |  |  | 23.9 | 75.02 | [5 empty] | 15 | 59 |  |  |  | 12.8 | 55.04 |  |  |  |  | 18.3 | 64.94 |  |  |  |  | 10 | 50
1994-07-13 | 2:00 | 26.1 | 78.98 | WEEKDAY | #N/A | 1987-07-13 | 2:00 | 23.9 | 75.02 |  |  | 1991-07-13 | 2:00 | 21.1 | 69.98 |  |  | 1994-07-13 | 2:00 | 23.3 | 73.94 | [5 empty] | 22.2 | 71.96 |  |  |  | 21 | 69.8 |  |  |  |  | 14.4 | 57.92 |  |  |  |  | 23.9 | 75.02 | [5 empty] | 15 | 59 |  |  |  | 15 | 59 |  |  |  |  | 18.3 | 64.94 |  |  |  |  | 9.4 | 48.92
1994-07-13 | 3:00 | 25.6 | 78.08 | WEEKDAY | #N/A | 1987-07-13 | 3:00 | 22.8 | 73.04 |  |  | 1991-07-13 | 3:00 | 21.1 | 69.98 |  |  | 1994-07-13 | 3:00 | 23.3 | 73.94 | [5 empty] | 22.2 | 71.96 |  |  |  | 20.9 | 69.62 |  |  |  |  | 13.9 | 57.02 |  |  |  |  | 23.9 | 75.02 | [5 empty] | 13.3 | 55.94 |  |  |  | 13.3 | 55.94 |  |  |  |  | 18.3 | 64.94 |  |  |  |  | 8.9 | 48.02
1994-07-13 | 4:00 | 25 | 77 | WEEKDAY | #N/A | 1987-07-13 | 4:00 | 22.8 | 73.04 |  |  | 1991-07-13 | 4:00 | 21.1 | 69.98 |  |  | 1994-07-13 | 4:00 | 22.2 | 71.96 | [5 empty] | 21.7 | 71.06 |  |  |  | 21 | 69.8 |  |  |  |  | 13.3 | 55.94 |  |  |  |  | 23.9 | 75.02 | [5 empty] | 13.3 | 55.94 |  |  |  | 11.7 | 53.06 |  |  |  |  | 17.8 | 64.04 |  |  |  |  | 8.3 | 46.94
1994-07-13 | 5:00 | 25 | 77 | WEEKDAY | #N/A | 1987-07-13 | 5:00 | 22.2 | 71.96 |  |  | 1991-07-13 | 5:00 | 15.6 | 60.08 |  |  | 1994-07-13 | 5:00 | 21.7 | 71.06 | [5 empty] | 21.7 | 71.06 |  |  |  | 20 | 68 |  |  |  |  | 13.3 | 55.94 |  |  |  |  | 24.3 | 75.74 | [5 empty] | 12.8 | 55.04 |  |  |  | 11.7 | 53.06 |  |  |  |  | 18.3 | 64.94 |  |  |  |  | 7.8 | 46.04
1994-07-13 | 6:00 | 26.1 | 78.98 | WEEKDAY | #N/A | 1987-07-13 | 6:00 | 24.4 | 75.92 |  |  | 1991-07-13 | 6:00 | 20.6 | 69.08 |  |  | 1994-07-13 | 6:00 | 23.3 | 73.94 | [5 empty] | 23.3 | 73.94 |  |  |  | 21 | 69.8 |  |  |  |  | 14.4 | 57.92 |  |  |  |  | 24.6 | 76.28 | [5 empty] | 13.9 | 57.02 |  |  |  | 12.8 | 55.04 |  |  |  |  | 18.9 | 66.02 |  |  |  |  | 10 | 50
1994-07-13 | 7:00 | 27.8 | 82.04 | WEEKDAY | #N/A | 1987-07-13 | 7:00 | 25.6 | 78.08 |  |  | 1991-07-13 | 7:00 | 18.9 | 66.02 |  |  | 1994-07-13 | 7:00 | 24.4 | 75.92 | [5 empty] | 25.6 | 78.08 |  |  |  | 21 | 69.8 |  |  |  |  | 15.6 | 60.08 |  |  |  |  | 25 | 77 | [5 empty] | 15 | 59 |  |  |  | 14.4 | 57.92 |  |  |  |  | 21.1 | 69.98 |  |  |  |  | 14.4 | 57.92
1994-07-13 | 8:00 | 27.8 | 82.04 | WEEKDAY | #N/A | 1987-07-13 | 8:00 | 27.2 | 80.96 |  |  | 1991-07-13 | 8:00 | 19.4 | 66.92 |  |  | 1994-07-13 | 8:00 | 26.7 | 80.06 | [5 empty] | 27.8 | 82.04 |  |  |  | 21.6 | 70.88 |  |  |  |  | 17.8 | 64.04 |  |  |  |  | 26.1 | 78.98 | [5 empty] | 17.8 | 64.04 |  |  |  | 17.8 | 64.04 |  |  |  |  | 23.3 | 73.94 |  |  |  |  | 17.2 | 62.96
1994-07-13 | 9:00 | 28.9 | 84.02 | WEEKDAY | #N/A | 1987-07-13 | 9:00 | 28.3 | 82.94 |  |  | 1991-07-13 | 9:00 | 18.3 | 64.94 |  |  | 1994-07-13 | 9:00 | 28.9 | 84.02 | [5 empty] | 30 | 86 |  |  |  | 22 | 71.6 |  |  |  |  | 20 | 68 |  |  |  |  | 27.2 | 80.96 | [5 empty] | 20 | 68 |  |  |  | 20 | 68 |  |  |  |  | 26.1 | 78.98 |  |  |  |  | 20 | 68
1994-07-13 | 10:00 | 30.6 | 87.08 | WEEKDAY | #N/A | 1987-07-13 | 10:00 | 28.9 | 84.02 |  |  | 1991-07-13 | 10:00 | 18.3 | 64.94 |  |  | 1994-07-13 | 10:00 | 29.4 | 84.92 | [5 empty] | 30.6 | 87.08 |  |  |  | 22 | 71.6 |  |  |  |  | 21.7 | 71.06 |  |  |  |  | 28.3 | 82.94 | [5 empty] | 20.6 | 69.08 |  |  |  | 21.1 | 69.98 |  |  |  |  | 27.8 | 82.04 |  |  |  |  | 21.7 | 71.06
1994-07-13 | 11:00 | 32.8 | 91.04 | WEEKDAY | #N/A | 1987-07-13 | 11:00 | 30.6 | 87.08 |  |  | 1991-07-13 | 11:00 | 18.9 | 66.02 |  |  | 1994-07-13 | 11:00 | 31.7 | 89.06 | [5 empty] | 31.7 | 89.06 |  |  |  | 22 | 71.6 |  |  |  |  | 22.8 | 73.04 |  |  |  |  | 29.8 | 85.64 | [5 empty] | 22.2 | 71.96 |  |  |  | 22.2 | 71.96 |  |  |  |  | 28.9 | 84.02 |  |  |  |  | 23.3 | 73.94
1994-07-13 | 12:00 | 33.3 | 91.94 | WEEKDAY | #N/A | 1987-07-13 | 12:00 | 30.6 | 87.08 |  |  | 1991-07-13 | 12:00 | 18.9 | 66.02 |  |  | 1994-07-13 | 12:00 | 32.8 | 91.04 | [5 empty] | 32.2 | 89.96 |  |  |  | 24 | 75.2 |  |  |  |  | 23.9 | 75.02 |  |  |  |  | 31.3 | 88.34 | [5 empty] | 22.8 | 73.04 |  |  |  | 23.9 | 75.02 |  |  |  |  | 29.4 | 84.92 |  |  |  |  | 24.4 | 75.92
1994-07-13 | 13:00 | 36.1 | 96.98 | WEEKDAY | #N/A | 1987-07-13 | 13:00 | 31.1 | 87.98 |  |  | 1991-07-13 | 13:00 | 18.9 | 66.02 |  |  | 1994-07-13 | 13:00 | 30.6 | 87.08 | [5 empty] | 32.8 | 91.04 |  |  |  | 24.2 | 75.56 |  |  |  |  | 25 | 77 |  |  |  |  | 32.8 | 91.04 | [5 empty] | 23.3 | 73.94 |  |  |  | 25 | 77 |  |  |  |  | 30.6 | 87.08 |  |  |  |  | 24.4 | 75.92
1994-07-13 | 14:00 | 36.7 | 98.06 | WEEKDAY | #N/A | 1987-07-13 | 14:00 | 30.6 | 87.08 |  |  | 1991-07-13 | 14:00 | 21.1 | 69.98 |  |  | 1994-07-13 | 14:00 | 31.1 | 87.98 | [5 empty] | 31.7 | 89.06 |  |  |  | 24 | 75.2 |  |  |  |  | 21.1 | 69.98 |  |  |  |  | 31.3 | 88.34 | [5 empty] | 24.4 | 75.92 |  |  |  | 25 | 77 |  |  |  |  | 31.1 | 87.98 |  |  |  |  | 25 | 77
1994-07-13 | 15:00 | 35 | 95 | WEEKDAY | #N/A | 1987-07-13 | 15:00 | 30.6 | 87.08 |  |  | 1991-07-13 | 15:00 | 20.6 | 69.08 |  |  | 1994-07-13 | 15:00 | 30.6 | 87.08 | [5 empty] | 30.6 | 87.08 |  |  |  | 24 | 75.2 |  |  |  |  | 25.6 | 78.08 |  |  |  |  | 29.8 | 85.64 | [5 empty] | 24.4 | 75.92 |  |  |  | 25.6 | 78.08 |  |  |  |  | 31.1 | 87.98 |  |  |  |  | 25 | 77
1994-07-13 | 16:00 | 33.9 | 93.02 | WEEKDAY | #N/A | 1987-07-13 | 16:00 | 29.4 | 84.92 |  |  | 1991-07-13 | 16:00 | 21.7 | 71.06 |  |  | 1994-07-13 | 16:00 | 28.9 | 84.02 | [5 empty] | 30.6 | 87.08 |  |  |  | 23 | 73.4 |  |  |  |  | 25.6 | 78.08 |  |  |  |  | 28.3 | 82.94 | [5 empty] | 24.4 | 75.92 |  |  |  | 25.6 | 78.08 |  |  |  |  | 30.6 | 87.08 |  |  |  |  | 25 | 77
1994-07-13 | 17:00 | 32.8 | 91.04 | WEEKDAY | #N/A | 1987-07-13 | 17:00 | 28.9 | 84.02 |  |  | 1991-07-13 | 17:00 | 22.8 | 73.04 |  |  | 1994-07-13 | 17:00 | 27.8 | 82.04 | [5 empty] | 29.4 | 84.92 |  |  |  | 23 | 73.4 |  |  |  |  | 23.9 | 75.02 |  |  |  |  | 27.2 | 80.96 | [5 empty] | 23.9 | 75.02 |  |  |  | 26.1 | 78.98 |  |  |  |  | 30.6 | 87.08 |  |  |  |  | 24.4 | 75.92
1994-07-13 | 18:00 | 32.2 | 89.96 | WEEKDAY | #N/A | 1987-07-13 | 18:00 | 27.8 | 82.04 |  |  | 1991-07-13 | 18:00 | 23.3 | 73.94 |  |  | 1994-07-13 | 18:00 | 27.2 | 80.96 | [5 empty] | 27.2 | 80.96 |  |  |  | 22 | 71.6 |  |  |  |  | 23.3 | 73.94 |  |  |  |  | 26.1 | 78.98 | [5 empty] | 23.9 | 75.02 |  |  |  | 25.6 | 78.08 |  |  |  |  | 29.4 | 84.92 |  |  |  |  | 23.9 | 75.02
1994-07-13 | 19:00 | 31.7 | 89.06 | WEEKDAY | #N/A | 1987-07-13 | 19:00 | 26.7 | 80.06 |  |  | 1991-07-13 | 19:00 | 22.2 | 71.96 |  |  | 1994-07-13 | 19:00 | 26.7 | 80.06 | [5 empty] | 26.1 | 78.98 |  |  |  | 20 | 68 |  |  |  |  | 22.8 | 73.04 |  |  |  |  | 25 | 77 | [5 empty] | 22.8 | 73.04 |  |  |  | 23.9 | 75.02 |  |  |  |  | 27.8 | 82.04 |  |  |  |  | 21.7 | 71.06
1994-07-13 | 20:00 | 30 | 86 | WEEKDAY | #N/A | 1987-07-13 | 20:00 | 26.1 | 78.98 |  |  | 1991-07-13 | 20:00 | 21.7 | 71.06 |  |  | 1994-07-13 | 20:00 | 26.1 | 78.98 | [5 empty] | 26.1 | 78.98 |  |  |  | 20.2 | 68.36 |  |  |  |  | 22.2 | 71.96 |  |  |  |  | 23.5 | 74.3 | [5 empty] | 20.6 | 69.08 |  |  |  | 21.7 | 71.06 |  |  |  |  | 25 | 77 |  |  |  |  | 17.2 | 62.96
1994-07-13 | 21:00 | 30.6 | 87.08 | WEEKDAY | #N/A | 1987-07-13 | 21:00 | 25.6 | 78.08 |  |  | 1991-07-13 | 21:00 | 21.1 | 69.98 |  |  | 1994-07-13 | 21:00 | 27.2 | 80.96 | [5 empty] | 26.1 | 78.98 |  |  |  | 21 | 69.8 |  |  |  |  | 21.7 | 71.06 |  |  |  |  | 22.1 | 71.78 | [5 empty] | 18.3 | 64.94 |  |  |  | 21.1 | 69.98 |  |  |  |  | 24.4 | 75.92 |  |  |  |  | 15 | 59
1994-07-13 | 22:00 | 30 | 86 | WEEKDAY | #N/A | 1987-07-13 | 22:00 | 25 | 77 |  |  | 1991-07-13 | 22:00 | 20.6 | 69.08 |  |  | 1994-07-13 | 22:00 | 26.7 | 80.06 | [5 empty] | 25 | 77 |  |  |  | 19 | 66.2 |  |  |  |  | 21.1 | 69.98 |  |  |  |  | 20.6 | 69.08 | [5 empty] | 17.8 | 64.04 |  |  |  | 19.4 | 66.92 |  |  |  |  | 23.9 | 75.02 |  |  |  |  | 13.9 | 57.02
1994-07-13 | 23:00 | 30.6 | 87.08 | WEEKDAY | #N/A | 1987-07-13 | 23:00 | 25.6 | 78.08 |  |  | 1991-07-13 | 23:00 | 20 | 68 |  |  | 1994-07-13 | 23:00 | 27.2 | 80.96 | [5 empty] | 24.4 | 75.92 |  |  |  | 19 | 66.2 |  |  |  |  | 21.1 | 69.98 |  |  |  |  | 19.7 | 67.46 | [5 empty] | 17.2 | 62.96 |  |  |  | 19.4 | 66.92 |  |  |  |  | 21.7 | 71.06 |  |  |  |  | 13.3 | 55.94
1994-07-13 | 24:00 | 27.8 | 82.04 | WEEKDAY | #N/A | 1987-07-13 | 24:00 | 25 | 77 |  |  | 1991-07-13 | 24:00 | 19.4 | 66.92 |  |  | 1994-07-13 | 24:00 | 26.7 | 80.06 | [5 empty] | 23.9 | 75.02 |  |  |  | 19 | 66.2 |  |  |  |  | 20.6 | 69.08 |  |  |  |  | 18.7 | 65.66 | [5 empty] | 17.2 | 62.96 |  |  |  | 17.2 | 62.96 |  |  |  |  | 21.1 | 69.98 |  |  |  |  | 12.8 | 55.04
1994-07-14 | 1:00 | 27.2 | 80.96 | WEEKDAY | #N/A | 1987-07-14 | 1:00 | 25 | 77 |  |  | 1991-07-14 | 1:00 | 19.4 | 66.92 |  |  | 1994-07-14 | 1:00 | 26.1 | 78.98 | [5 empty] | 23.3 | 73.94 |  |  |  | 19 | 66.2 |  |  |  |  | 20.6 | 69.08 |  |  |  |  | 17.8 | 64.04 | [5 empty] | 16.7 | 62.06 |  |  |  | 16.7 | 62.06 |  |  |  |  | 20.6 | 69.08 |  |  |  |  | 12.2 | 53.96
1994-07-14 | 2:00 | 26.7 | 80.06 | WEEKDAY | #N/A | 1987-07-14 | 2:00 | 25 | 77 |  |  | 1991-07-14 | 2:00 | 18.3 | 64.94 |  |  | 1994-07-14 | 2:00 | 26.1 | 78.98 | [5 empty] | 22.2 | 71.96 |  |  |  | 18 | 64.4 |  |  |  |  | 20 | 68 |  |  |  |  | 17.8 | 64.04 | [5 empty] | 16.7 | 62.06 |  |  |  | 16.7 | 62.06 |  |  |  |  | 20.6 | 69.08 |  |  |  |  | 11.1 | 51.98
1994-07-14 | 3:00 | 25 | 77 | WEEKDAY | #N/A | 1987-07-14 | 3:00 | 24.4 | 75.92 |  |  | 1991-07-14 | 3:00 | 18.3 | 64.94 |  |  | 1994-07-14 | 3:00 | 24.4 | 75.92 | [5 empty] | 22.2 | 71.96 |  |  |  | 18 | 64.4 |  |  |  |  | 20 | 68 |  |  |  |  | 17.8 | 64.04 | [5 empty] | 16.7 | 62.06 |  |  |  | 15.6 | 60.08 |  |  |  |  | 21.1 | 69.98 |  |  |  |  | 10 | 50
1994-07-14 | 4:00 | 23.9 | 75.02 | WEEKDAY | #N/A | 1987-07-14 | 4:00 | 24.4 | 75.92 |  |  | 1991-07-14 | 4:00 | 18.9 | 66.02 |  |  | 1994-07-14 | 4:00 | 23.9 | 75.02 | [5 empty] | 22.2 | 71.96 |  |  |  | 17 | 62.6 |  |  |  |  | 19.4 | 66.92 |  |  |  |  | 17.8 | 64.04 | [5 empty] | 17.2 | 62.96 |  |  |  | 15.6 | 60.08 |  |  |  |  | 19.4 | 66.92 |  |  |  |  | 8.3 | 46.94
1994-07-14 | 5:00 | 23.3 | 73.94 | WEEKDAY | #N/A | 1987-07-14 | 5:00 | 24.4 | 75.92 |  |  | 1991-07-14 | 5:00 | 18.3 | 64.94 |  |  | 1994-07-14 | 5:00 | 23.3 | 73.94 | [5 empty] | 21.7 | 71.06 |  |  |  | 17 | 62.6 |  |  |  |  | 18.9 | 66.02 |  |  |  |  | 18.9 | 66.02 | [5 empty] | 17.2 | 62.96 |  |  |  | 15 | 59 |  |  |  |  | 19.4 | 66.92 |  |  |  |  | 8.9 | 48.02
1994-07-14 | 6:00 | 25 | 77 | WEEKDAY | #N/A | 1987-07-14 | 6:00 | 25 | 77 |  |  | 1991-07-14 | 6:00 | 18.9 | 66.02 |  |  | 1994-07-14 | 6:00 | 24.4 | 75.92 | [5 empty] | 23.3 | 73.94 |  |  |  | 18 | 64.4 |  |  |  |  | 18.9 | 66.02 |  |  |  |  | 20 | 68 | [5 empty] | 16.7 | 62.06 |  |  |  | 15.6 | 60.08 |  |  |  |  | 20.6 | 69.08 |  |  |  |  | 11.7 | 53.06
1994-07-14 | 7:00 | 25.6 | 78.08 | WEEKDAY | #N/A | 1987-07-14 | 7:00 | 25.6 | 78.08 |  |  | 1991-07-14 | 7:00 | 20 | 68 |  |  | 1994-07-14 | 7:00 | 26.1 | 78.98 | [5 empty] | 25.6 | 78.08 |  |  |  | 20 | 68 |  |  |  |  | 20 | 68 |  |  |  |  | 21.1 | 69.98 | [5 empty] | 17.2 | 62.96 |  |  |  | 17.8 | 64.04 |  |  |  |  | 21.7 | 71.06 |  |  |  |  | 16.1 | 60.98
1994-07-14 | 8:00 | 26.1 | 78.98 | WEEKDAY | #N/A | 1987-07-14 | 8:00 | 26.1 | 78.98 |  |  | 1991-07-14 | 8:00 | 21.1 | 69.98 |  |  | 1994-07-14 | 8:00 | 27.8 | 82.04 | [5 empty] | 26.7 | 80.06 |  |  |  | 22 | 71.6 |  |  |  |  | 20.6 | 69.08 |  |  |  |  | 22.2 | 71.96 | [5 empty] | 17.8 | 64.04 |  |  |  | 20.6 | 69.08 |  |  |  |  | 24.4 | 75.92 |  |  |  |  | 19.4 | 66.92
1994-07-14 | 9:00 | 26.7 | 80.06 | WEEKDAY | #N/A | 1987-07-14 | 9:00 | 26.1 | 78.98 |  |  | 1991-07-14 | 9:00 | 22.2 | 71.96 |  |  | 1994-07-14 | 9:00 | 28.9 | 84.02 | [5 empty] | 27.8 | 82.04 |  |  |  | 24 | 75.2 |  |  |  |  | 21.1 | 69.98 |  |  |  |  | 23.3 | 73.94 | [5 empty] | 17.2 | 62.96 |  |  |  | 23.3 | 73.94 |  |  |  |  | 27.2 | 80.96 |  |  |  |  | 22.2 | 71.96
1994-07-14 | 10:00 | 26.7 | 80.06 | WEEKDAY | #N/A | 1987-07-14 | 10:00 | 26.1 | 78.98 |  |  | 1991-07-14 | 10:00 | 24.4 | 75.92 |  |  | 1994-07-14 | 10:00 | 30.6 | 87.08 | [5 empty] | 29.4 | 84.92 |  |  |  | 27 | 80.6 |  |  |  |  | 22.2 | 71.96 |  |  |  |  | 24.4 | 75.92 | [5 empty] | 17.8 | 64.04 |  |  |  | 23.9 | 75.02 |  |  |  |  | 28.3 | 82.94 |  |  |  |  | 24.4 | 75.92
1994-07-14 | 11:00 | 27.2 | 80.96 | WEEKDAY | #N/A | 1987-07-14 | 11:00 | 27.2 | 80.96 |  |  | 1991-07-14 | 11:00 | 25.6 | 78.08 |  |  | 1994-07-14 | 11:00 | 29.4 | 84.92 | [5 empty] | 30.6 | 87.08 |  |  |  | 27 | 80.6 |  |  |  |  | 23.3 | 73.94 |  |  |  |  | 25.3 | 77.54 | [5 empty] | 20.6 | 69.08 |  |  |  | 26.1 | 78.98 |  |  |  |  | 30 | 86 |  |  |  |  | 25 | 77
1994-07-14 | 12:00 | 26.1 | 78.98 | WEEKDAY | #N/A | 1987-07-14 | 12:00 | 28.9 | 84.02 |  |  | 1991-07-14 | 12:00 | 27.2 | 80.96 |  |  | 1994-07-14 | 12:00 | 28.9 | 84.02 | [5 empty] | 28.9 | 84.02 |  |  |  | 29 | 84.2 |  |  |  |  | 23.9 | 75.02 |  |  |  |  | 26.3 | 79.34 | [5 empty] | 20.6 | 69.08 |  |  |  | 26.1 | 78.98 |  |  |  |  | 30.6 | 87.08 |  |  |  |  | 26.7 | 80.06
1994-07-14 | 13:00 | 26.1 | 78.98 | WEEKDAY | #N/A | 1987-07-14 | 13:00 | 28.9 | 84.02 |  |  | 1991-07-14 | 13:00 | 27.2 | 80.96 |  |  | 1994-07-14 | 13:00 | 28.3 | 82.94 | [5 empty] | 28.3 | 82.94 |  |  |  | 31 | 87.8 |  |  |  |  | 25 | 77 |  |  |  |  | 27.2 | 80.96 | [5 empty] | 22.2 | 71.96 |  |  |  | 27.2 | 80.96 |  |  |  |  | 31.7 | 89.06 |  |  |  |  | 26.1 | 78.98
1994-07-14 | 14:00 | 26.7 | 80.06 | WEEKDAY | #N/A | 1987-07-14 | 14:00 | 28.9 | 84.02 |  |  | 1991-07-14 | 14:00 | 26.7 | 80.06 |  |  | 1994-07-14 | 14:00 | 26.7 | 80.06 | [5 empty] | 28.9 | 84.02 |  |  |  | 29.1 | 84.38 |  |  |  |  | 25.6 | 78.08 |  |  |  |  | 27.8 | 82.04 | [5 empty] | 23.3 | 73.94 |  |  |  | 28.3 | 82.94 |  |  |  |  | 31.7 | 89.06 |  |  |  |  | 26.1 | 78.98
1994-07-14 | 15:00 | 26.1 | 78.98 | WEEKDAY | #N/A | 1987-07-14 | 15:00 | 26.1 | 78.98 |  |  | 1991-07-14 | 15:00 | 26.7 | 80.06 |  |  | 1994-07-14 | 15:00 | 25.6 | 78.08 | [5 empty] | 26.1 | 78.98 |  |  |  | 27 | 80.6 |  |  |  |  | 25.6 | 78.08 |  |  |  |  | 28.3 | 82.94 | [5 empty] | 25 | 77 |  |  |  | 28.9 | 84.02 |  |  |  |  | 30 | 86 |  |  |  |  | 26.7 | 80.06
1994-07-14 | 16:00 | 24.4 | 75.92 | WEEKDAY | #N/A | 1987-07-14 | 16:00 | 22.8 | 73.04 |  |  | 1991-07-14 | 16:00 | 25 | 77 |  |  | 1994-07-14 | 16:00 | 23.9 | 75.02 | [5 empty] | 23.9 | 75.02 |  |  |  | 27 | 80.6 |  |  |  |  | 24.4 | 75.92 |  |  |  |  | 28.9 | 84.02 | [5 empty] | 25 | 77 |  |  |  | 28.3 | 82.94 |  |  |  |  | 28.9 | 84.02 |  |  |  |  | 24.4 | 75.92
1994-07-14 | 17:00 | 24.4 | 75.92 | WEEKDAY | #N/A | 1987-07-14 | 17:00 | 22.2 | 71.96 |  |  | 1991-07-14 | 17:00 | 26.7 | 80.06 |  |  | 1994-07-14 | 17:00 | 22.8 | 73.04 | [5 empty] | 23.3 | 73.94 |  |  |  | 28 | 82.4 |  |  |  |  | 23.9 | 75.02 |  |  |  |  | 27.6 | 81.68 | [5 empty] | 25.6 | 78.08 |  |  |  | 27.8 | 82.04 |  |  |  |  | 26.7 | 80.06 |  |  |  |  | 23.3 | 73.94
1994-07-14 | 18:00 | 22.8 | 73.04 | WEEKDAY | #N/A | 1987-07-14 | 18:00 | 22.2 | 71.96 |  |  | 1991-07-14 | 18:00 | 27.2 | 80.96 |  |  | 1994-07-14 | 18:00 | 22.8 | 73.04 | [5 empty] | 22.8 | 73.04 |  |  |  | 28 | 82.4 |  |  |  |  | 23.3 | 73.94 |  |  |  |  | 26.3 | 79.34 | [5 empty] | 25.6 | 78.08 |  |  |  | 27.8 | 82.04 |  |  |  |  | 23.9 | 75.02 |  |  |  |  | 23.3 | 73.94
1994-07-14 | 19:00 | 22.8 | 73.04 | WEEKDAY | #N/A | 1987-07-14 | 19:00 | 22.8 | 73.04 |  |  | 1991-07-14 | 19:00 | 25 | 77 |  |  | 1994-07-14 | 19:00 | 22.2 | 71.96 | [5 empty] | 22.2 | 71.96 |  |  |  | 28 | 82.4 |  |  |  |  | 23.3 | 73.94 |  |  |  |  | 25 | 77 | [5 empty] | 25 | 77 |  |  |  | 26.1 | 78.98 |  |  |  |  | 25 | 77 |  |  |  |  | 22.8 | 73.04
1994-07-14 | 20:00 | 22.2 | 71.96 | WEEKDAY | #N/A | 1987-07-14 | 20:00 | 22.8 | 73.04 |  |  | 1991-07-14 | 20:00 | 21.1 | 69.98 |  |  | 1994-07-14 | 20:00 | 21.7 | 71.06 | [5 empty] | 21.7 | 71.06 |  |  |  | 26 | 78.8 |  |  |  |  | 22.2 | 71.96 |  |  |  |  | 23.1 | 73.58 | [5 empty] | 24.4 | 75.92 |  |  |  | 24.4 | 75.92 |  |  |  |  | 23.9 | 75.02 |  |  |  |  | 20 | 68
1994-07-14 | 21:00 | 22.2 | 71.96 | WEEKDAY | #N/A | 1987-07-14 | 21:00 | 20 | 68 |  |  | 1991-07-14 | 21:00 | 21.1 | 69.98 |  |  | 1994-07-14 | 21:00 | 21.7 | 71.06 | [5 empty] | 20.6 | 69.08 |  |  |  | 24 | 75.2 |  |  |  |  | 21.1 | 69.98 |  |  |  |  | 21.3 | 70.34 | [5 empty] | 24.4 | 75.92 |  |  |  | 23.3 | 73.94 |  |  |  |  | 24.4 | 75.92 |  |  |  |  | 19.4 | 66.92
1994-07-14 | 22:00 | 22.2 | 71.96 | WEEKDAY | #N/A | 1987-07-14 | 22:00 | 20 | 68 |  |  | 1991-07-14 | 22:00 | 21.1 | 69.98 |  |  | 1994-07-14 | 22:00 | 21.7 | 71.06 | [5 empty] | 20.6 | 69.08 |  |  |  | 23 | 73.4 |  |  |  |  | 20.6 | 69.08 |  |  |  |  | 19.4 | 66.92 | [5 empty] | 23.9 | 75.02 |  |  |  | 22.8 | 73.04 |  |  |  |  | 24.4 | 75.92 |  |  |  |  | 20 | 68
1994-07-14 | 23:00 | 21.1 | 69.98 | WEEKDAY | #N/A | 1987-07-14 | 23:00 | 19.4 | 66.92 |  |  | 1991-07-14 | 23:00 | 19.4 | 66.92 |  |  | 1994-07-14 | 23:00 | 21.7 | 71.06 | [5 empty] | 20.6 | 69.08 |  |  |  | 22 | 71.6 |  |  |  |  | 20.6 | 69.08 |  |  |  |  | 18.3 | 64.94 | [5 empty] | 23.3 | 73.94 |  |  |  | 22.8 | 73.04 |  |  |  |  | 23.9 | 75.02 |  |  |  |  | 19.4 | 66.92
1994-07-14 | 24:00 | 21.1 | 69.98 | WEEKDAY | #N/A | 1987-07-14 | 24:00 | 20 | 68 |  |  | 1991-07-14 | 24:00 | 18.9 | 66.02 |  |  | 1994-07-14 | 24:00 | 21.7 | 71.06 | [5 empty] | 20 | 68 |  |  |  | 22 | 71.6 |  |  |  |  | 20 | 68 |  |  |  |  | 17.2 | 62.96 | [5 empty] | 22.8 | 73.04 |  |  |  | 21.1 | 69.98 |  |  |  |  | 23.9 | 75.02 |  |  |  |  | 18.9 | 66.02
1994-07-15 | 1:00 | 20.6 | 69.08 | WEEKDAY | #N/A | 1987-07-15 | 1:00 | 20 | 68 |  |  | 1991-07-15 | 1:00 | 17.8 | 64.04 |  |  | 1994-07-15 | 1:00 | 21.7 | 71.06 | [5 empty] | 20 | 68 |  |  |  | 22 | 71.6 |  |  |  |  | 19.4 | 66.92 |  |  |  |  | 16.1 | 60.98 | [5 empty] | 22.8 | 73.04 |  |  |  | 21.1 | 69.98 |  |  |  |  | 23.3 | 73.94 |  |  |  |  | 18.3 | 64.94
1994-07-15 | 2:00 | 20.6 | 69.08 | WEEKDAY | #N/A | 1987-07-15 | 2:00 | 20 | 68 |  |  | 1991-07-15 | 2:00 | 16.7 | 62.06 |  |  | 1994-07-15 | 2:00 | 22.2 | 71.96 | [5 empty] | 20.6 | 69.08 |  |  |  | 22 | 71.6 |  |  |  |  | 18.9 | 66.02 |  |  |  |  | 15.2 | 59.36 | [5 empty] | 22.2 | 71.96 |  |  |  | 21.1 | 69.98 |  |  |  |  | 22.8 | 73.04 |  |  |  |  | 19.4 | 66.92
1994-07-15 | 3:00 | 20.6 | 69.08 | WEEKDAY | #N/A | 1987-07-15 | 3:00 | 19.4 | 66.92 |  |  | 1991-07-15 | 3:00 | 16.4 | 61.52 |  |  | 1994-07-15 | 3:00 | 21.7 | 71.06 | [5 empty] | 20.6 | 69.08 |  |  |  | 22 | 71.6 |  |  |  |  | 18.9 | 66.02 |  |  |  |  | 14.2 | 57.56 | [5 empty] | 21.7 | 71.06 |  |  |  | 22.8 | 73.04 |  |  |  |  | 22.2 | 71.96 |  |  |  |  | 20.6 | 69.08
1994-07-15 | 4:00 | 20 | 68 | WEEKDAY | #N/A | 1987-07-15 | 4:00 | 18.9 | 66.02 |  |  | 1991-07-15 | 4:00 | 16.1 | 60.98 |  |  | 1994-07-15 | 4:00 | 21.1 | 69.98 | [5 empty] | 21.1 | 69.98 |  |  |  | 22 | 71.6 |  |  |  |  | 18.9 | 66.02 |  |  |  |  | 13.3 | 55.94 | [5 empty] | 21.7 | 71.06 |  |  |  | 23.3 | 73.94 |  |  |  |  | 22.2 | 71.96 |  |  |  |  | 21.7 | 71.06
1994-07-15 | 5:00 | 20 | 68 | WEEKDAY | #N/A | 1987-07-15 | 5:00 | 18.3 | 64.94 |  |  | 1991-07-15 | 5:00 | 15.6 | 60.08 |  |  | 1994-07-15 | 5:00 | 21.7 | 71.06 | [5 empty] | 21.1 | 69.98 |  |  |  | 23 | 73.4 |  |  |  |  | 18.9 | 66.02 |  |  |  |  | 15.7 | 60.26 | [5 empty] | 21.7 | 71.06 |  |  |  | 23.3 | 73.94 |  |  |  |  | 21.7 | 71.06 |  |  |  |  | 21.7 | 71.06
1994-07-15 | 6:00 | 20 | 68 | WEEKDAY | #N/A | 1987-07-15 | 6:00 | 18.3 | 64.94 |  |  | 1991-07-15 | 6:00 | 17.8 | 64.04 |  |  | 1994-07-15 | 6:00 | 21.1 | 69.98 | [5 empty] | 20.6 | 69.08 |  |  |  | 23 | 73.4 |  |  |  |  | 18.9 | 66.02 |  |  |  |  | 18.2 | 64.76 | [5 empty] | 21.7 | 71.06 |  |  |  | 23.9 | 75.02 |  |  |  |  | 22.2 | 71.96 |  |  |  |  | 22.2 | 71.96
1994-07-15 | 7:00 | 19.4 | 66.92 | WEEKDAY | #N/A | 1987-07-15 | 7:00 | 18.9 | 66.02 |  |  | 1991-07-15 | 7:00 | 20.6 | 69.08 |  |  | 1994-07-15 | 7:00 | 20.6 | 69.08 | [5 empty] | 20 | 68 |  |  |  | 23 | 73.4 |  |  |  |  | 19.4 | 66.92 |  |  |  |  | 20.6 | 69.08 | [5 empty] | 22.8 | 73.04 |  |  |  | 22.8 | 73.04 |  |  |  |  | 23.9 | 75.02 |  |  |  |  | 23.3 | 73.94
1994-07-15 | 8:00 | 20 | 68 | WEEKDAY | #N/A | 1987-07-15 | 8:00 | 19.4 | 66.92 |  |  | 1991-07-15 | 8:00 | 22.2 | 71.96 |  |  | 1994-07-15 | 8:00 | 20.6 | 69.08 | [5 empty] | 20 | 68 |  |  |  | 24 | 75.2 |  |  |  |  | 20.6 | 69.08 |  |  |  |  | 22.4 | 72.32 | [5 empty] | 23.3 | 73.94 |  |  |  | 24.4 | 75.92 |  |  |  |  | 25 | 77 |  |  |  |  | 24.4 | 75.92
1994-07-15 | 9:00 | 20.6 | 69.08 | WEEKDAY | #N/A | 1987-07-15 | 9:00 | 20.6 | 69.08 |  |  | 1991-07-15 | 9:00 | 25.6 | 78.08 |  |  | 1994-07-15 | 9:00 | 20.6 | 69.08 | [5 empty] | 20 | 68 |  |  |  | 23 | 73.4 |  |  |  |  | 21.1 | 69.98 |  |  |  |  | 24.3 | 75.74 | [5 empty] | 25.6 | 78.08 |  |  |  | 25.6 | 78.08 |  |  |  |  | 27.2 | 80.96 |  |  |  |  | 24.4 | 75.92
1994-07-15 | 10:00 | 21.1 | 69.98 | WEEKDAY | #N/A | 1987-07-15 | 10:00 | 22.2 | 71.96 |  |  | 1991-07-15 | 10:00 | 26.7 | 80.06 |  |  | 1994-07-15 | 10:00 | 21.7 | 71.06 | [5 empty] | 20.6 | 69.08 |  |  |  | 23 | 73.4 |  |  |  |  | 22.2 | 71.96 |  |  |  |  | 26.1 | 78.98 | [5 empty] | 26.7 | 80.06 |  |  |  | 25.6 | 78.08 |  |  |  |  | 28.3 | 82.94 |  |  |  |  | 25 | 77
1994-07-15 | 11:00 | 21.7 | 71.06 | WEEKDAY | #N/A | 1987-07-15 | 11:00 | 23.3 | 73.94 |  |  | 1991-07-15 | 11:00 | 27.2 | 80.96 |  |  | 1994-07-15 | 11:00 | 22.2 | 71.96 | [5 empty] | 21.1 | 69.98 |  |  |  | 24 | 75.2 |  |  |  |  | 24.4 | 75.92 |  |  |  |  | 27.4 | 81.32 | [5 empty] | 27.2 | 80.96 |  |  |  | 22.2 | 71.96 |  |  |  |  | 29.4 | 84.92 |  |  |  |  | 25 | 77
1994-07-15 | 12:00 | 22.8 | 73.04 | WEEKDAY | #N/A | 1987-07-15 | 12:00 | 23.3 | 73.94 |  |  | 1991-07-15 | 12:00 | 28.3 | 82.94 |  |  | 1994-07-15 | 12:00 | 23.9 | 75.02 | [5 empty] | 22.2 | 71.96 |  |  |  | 25 | 77 |  |  |  |  | 24.4 | 75.92 |  |  |  |  | 28.7 | 83.66 | [5 empty] | 27.8 | 82.04 |  |  |  | 22.2 | 71.96 |  |  |  |  | 31.1 | 87.98 |  |  |  |  | 25.6 | 78.08
1994-07-15 | 13:00 | 22.8 | 73.04 | WEEKDAY | #N/A | 1987-07-15 | 13:00 | 24.4 | 75.92 |  |  | 1991-07-15 | 13:00 | 28.9 | 84.02 |  |  | 1994-07-15 | 13:00 | 25.6 | 78.08 | [5 empty] | 22.8 | 73.04 |  |  |  | 27 | 80.6 |  |  |  |  | 25.6 | 78.08 |  |  |  |  | 30 | 86 | [5 empty] | 28.3 | 82.94 |  |  |  | 26.7 | 80.06 |  |  |  |  | 31.7 | 89.06 |  |  |  |  | 28.3 | 82.94
1994-07-15 | 14:00 | 23.3 | 73.94 | WEEKDAY | #N/A | 1987-07-15 | 14:00 | 25 | 77 |  |  | 1991-07-15 | 14:00 | 28.9 | 84.02 |  |  | 1994-07-15 | 14:00 | 27.2 | 80.96 | [5 empty] | 23.3 | 73.94 |  |  |  | 26.6 | 79.88 |  |  |  |  | 26.7 | 80.06 |  |  |  |  | 31.1 | 87.98 | [5 empty] | 25.6 | 78.08 |  |  |  | 30.6 | 87.08 |  |  |  |  | 24.4 | 75.92 |  |  |  |  | 27.8 | 82.04
1994-07-15 | 15:00 | 23.9 | 75.02 | WEEKDAY | #N/A | 1987-07-15 | 15:00 | 25 | 77 |  |  | 1991-07-15 | 15:00 | 30 | 86 |  |  | 1994-07-15 | 15:00 | 27.8 | 82.04 | [5 empty] | 22.8 | 73.04 |  |  |  | 26 | 78.8 |  |  |  |  | 27.2 | 80.96 |  |  |  |  | 32.2 | 89.96 | [5 empty] | 27.8 | 82.04 |  |  |  | 31.1 | 87.98 |  |  |  |  | 25.6 | 78.08 |  |  |  |  | 27.8 | 82.04
1994-07-15 | 16:00 | 25.6 | 78.08 | WEEKDAY | #N/A | 1987-07-15 | 16:00 | 25 | 77 |  |  | 1991-07-15 | 16:00 | 30 | 86 |  |  | 1994-07-15 | 16:00 | 27.8 | 82.04 | [5 empty] | 22.8 | 73.04 |  |  |  | 27 | 80.6 |  |  |  |  | 27.2 | 80.96 |  |  |  |  | 33.3 | 91.94 | [5 empty] | 28.3 | 82.94 |  |  |  | 28.3 | 82.94 |  |  |  |  | 28.3 | 82.94 |  |  |  |  | 27.2 | 80.96
1994-07-15 | 17:00 | 21.7 | 71.06 | WEEKDAY | #N/A | 1987-07-15 | 17:00 | 24.4 | 75.92 |  |  | 1991-07-15 | 17:00 | 30 | 86 |  |  | 1994-07-15 | 17:00 | 26.1 | 78.98 | [5 empty] | 22.8 | 73.04 |  |  |  | 26 | 78.8 |  |  |  |  | 26.7 | 80.06 |  |  |  |  | 31.6 | 88.88 | [5 empty] | 23.9 | 75.02 |  |  |  | 24.4 | 75.92 |  |  |  |  | 29.4 | 84.92 |  |  |  |  | 25 | 77
1994-07-15 | 18:00 | 24.4 | 75.92 | WEEKDAY | #N/A | 1987-07-15 | 18:00 | 24.4 | 75.92 |  |  | 1991-07-15 | 18:00 | 29.4 | 84.92 |  |  | 1994-07-15 | 18:00 | 25.6 | 78.08 | [5 empty] | 23.3 | 73.94 |  |  |  | 25.4 | 77.72 |  |  |  |  | 26.1 | 78.98 |  |  |  |  | 30 | 86 | [5 empty] | 22.8 | 73.04 |  |  |  | 25 | 77 |  |  |  |  | 29.4 | 84.92 |  |  |  |  | 26.1 | 78.98
1994-07-15 | 19:00 | 23.9 | 75.02 | WEEKDAY | #N/A | 1987-07-15 | 19:00 | 23.3 | 73.94 |  |  | 1991-07-15 | 19:00 | 27.2 | 80.96 |  |  | 1994-07-15 | 19:00 | 23.9 | 75.02 | [5 empty] | 22.8 | 73.04 |  |  |  | 24 | 75.2 |  |  |  |  | 25 | 77 |  |  |  |  | 28.3 | 82.94 | [5 empty] | 23.3 | 73.94 |  |  |  | 25.6 | 78.08 |  |  |  |  | 27.8 | 82.04 |  |  |  |  | 25 | 77
1994-07-15 | 20:00 | 23.9 | 75.02 | WEEKDAY | #N/A | 1987-07-15 | 20:00 | 22.2 | 71.96 |  |  | 1991-07-15 | 20:00 | 24.4 | 75.92 |  |  | 1994-07-15 | 20:00 | 23.3 | 73.94 | [5 empty] | 21.7 | 71.06 |  |  |  | 24 | 75.2 |  |  |  |  | 23.3 | 73.94 |  |  |  |  | 26.1 | 78.98 | [5 empty] | 22.8 | 73.04 |  |  |  | 25 | 77 |  |  |  |  | 26.1 | 78.98 |  |  |  |  | 24.4 | 75.92
1994-07-15 | 21:00 | 24.4 | 75.92 | WEEKDAY | #N/A | 1987-07-15 | 21:00 | 21.7 | 71.06 |  |  | 1991-07-15 | 21:00 | 21.1 | 69.98 |  |  | 1994-07-15 | 21:00 | 23.3 | 73.94 | [5 empty] | 21.7 | 71.06 |  |  |  | 23.2 | 73.76 |  |  |  |  | 22.2 | 71.96 |  |  |  |  | 23.9 | 75.02 | [5 empty] | 22.2 | 71.96 |  |  |  | 25.6 | 78.08 |  |  |  |  | 25 | 77 |  |  |  |  | 22.8 | 73.04
1994-07-15 | 22:00 | 23.9 | 75.02 | WEEKDAY | #N/A | 1987-07-15 | 22:00 | 21.1 | 69.98 |  |  | 1991-07-15 | 22:00 | 20 | 68 |  |  | 1994-07-15 | 22:00 | 22.8 | 73.04 | [5 empty] | 21.7 | 71.06 |  |  |  | 23.1 | 73.58 |  |  |  |  | 21.7 | 71.06 |  |  |  |  | 21.7 | 71.06 | [5 empty] | 22.2 | 71.96 |  |  |  | 25 | 77 |  |  |  |  | 24.4 | 75.92 |  |  |  |  | 22.2 | 71.96
1994-07-15 | 23:00 | 23.9 | 75.02 | WEEKDAY | #N/A | 1987-07-15 | 23:00 | 20 | 68 |  |  | 1991-07-15 | 23:00 | 18.3 | 64.94 |  |  | 1994-07-15 | 23:00 | 22.8 | 73.04 | [5 empty] | 20.6 | 69.08 |  |  |  | 23 | 73.4 |  |  |  |  | 21.1 | 69.98 |  |  |  |  | 21.9 | 71.42 | [5 empty] | 22.2 | 71.96 |  |  |  | 24.4 | 75.92 |  |  |  |  | 23.9 | 75.02 |  |  |  |  | 22.2 | 71.96
1994-07-15 | 24:00 | 23.9 | 75.02 | WEEKDAY | #N/A | 1987-07-15 | 24:00 | 19.4 | 66.92 |  |  | 1991-07-15 | 24:00 | 17.2 | 62.96 |  |  | 1994-07-15 | 24:00 | 22.8 | 73.04 | [5 empty] | 20.6 | 69.08 |  |  |  | 22 | 71.6 |  |  |  |  | 20.6 | 69.08 |  |  |  |  | 22 | 71.6 | [5 empty] | 22.2 | 71.96 |  |  |  | 24.4 | 75.92 |  |  |  |  | 23.9 | 75.02 |  |  |  |  | 22.2 | 71.96
1994-07-16 | 1:00 | 23.9 | 75.02 | SATURDAY | #N/A | 1987-07-16 | 1:00 | 19.4 | 66.92 |  |  | 1991-07-16 | 1:00 | 17.2 | 62.96 |  |  | 1994-07-16 | 1:00 | 22.8 | 73.04 | [5 empty] | 21.1 | 69.98 |  |  |  | 22 | 71.6 |  |  |  |  | 20.6 | 69.08 |  |  |  |  | 22.2 | 71.96 | [5 empty] | 21.1 | 69.98 |  |  |  | 24.4 | 75.92 |  |  |  |  | 23.9 | 75.02 |  |  |  |  | 21.7 | 71.06
1994-07-16 | 2:00 | 22.8 | 73.04 | SATURDAY | #N/A | 1987-07-16 | 2:00 | 18.9 | 66.02 |  |  | 1991-07-16 | 2:00 | 16.7 | 62.06 |  |  | 1994-07-16 | 2:00 | 23.3 | 73.94 | [5 empty] | 20.6 | 69.08 |  |  |  | 21 | 69.8 |  |  |  |  | 19.4 | 66.92 |  |  |  |  | 21.8 | 71.24 | [5 empty] | 21.1 | 69.98 |  |  |  | 23.9 | 75.02 |  |  |  |  | 23.3 | 73.94 |  |  |  |  | 21.7 | 71.06
1994-07-16 | 3:00 | 22.2 | 71.96 | SATURDAY | #N/A | 1987-07-16 | 3:00 | 18.3 | 64.94 |  |  | 1991-07-16 | 3:00 | 15.6 | 60.08 |  |  | 1994-07-16 | 3:00 | 23.3 | 73.94 | [5 empty] | 20.6 | 69.08 |  |  |  | 20 | 68 |  |  |  |  | 18.9 | 66.02 |  |  |  |  | 21.5 | 70.7 | [5 empty] | 20.6 | 69.08 |  |  |  | 23.3 | 73.94 |  |  |  |  | 22.8 | 73.04 |  |  |  |  | 21.1 | 69.98
1994-07-16 | 4:00 | 21.7 | 71.06 | SATURDAY | #N/A | 1987-07-16 | 4:00 | 17.8 | 64.04 |  |  | 1991-07-16 | 4:00 | 15.6 | 60.08 |  |  | 1994-07-16 | 4:00 | 23.3 | 73.94 | [5 empty] | 21.1 | 69.98 |  |  |  | 20 | 68 |  |  |  |  | 18.9 | 66.02 |  |  |  |  | 21.1 | 69.98 | [5 empty] | 20 | 68 |  |  |  | 22.8 | 73.04 |  |  |  |  | 22.8 | 73.04 |  |  |  |  | 21.1 | 69.98
1994-07-16 | 5:00 | 21.7 | 71.06 | SATURDAY | #N/A | 1987-07-16 | 5:00 | 18.3 | 64.94 |  |  | 1991-07-16 | 5:00 | 15 | 59 |  |  | 1994-07-16 | 5:00 | 22.2 | 71.96 | [5 empty] | 21.1 | 69.98 |  |  |  | 19 | 66.2 |  |  |  |  | 18.3 | 64.94 |  |  |  |  | 21.3 | 70.34 | [5 empty] | 20 | 68 |  |  |  | 22.2 | 71.96 |  |  |  |  | 22.2 | 71.96 |  |  |  |  | 21.1 | 69.98
1994-07-16 | 6:00 | 21.7 | 71.06 | SATURDAY | #N/A | 1987-07-16 | 6:00 | 18.3 | 64.94 |  |  | 1991-07-16 | 6:00 | 18.3 | 64.94 |  |  | 1994-07-16 | 6:00 | 23.3 | 73.94 | [5 empty] | 21.7 | 71.06 |  |  |  | 20 | 68 |  |  |  |  | 18.3 | 64.94 |  |  |  |  | 21.5 | 70.7 | [5 empty] | 20 | 68 |  |  |  | 22.2 | 71.96 |  |  |  |  | 22.8 | 73.04 |  |  |  |  | 20.6 | 69.08
1994-07-16 | 7:00 | 23.3 | 73.94 | SATURDAY | #N/A | 1987-07-16 | 7:00 | 18.9 | 66.02 |  |  | 1991-07-16 | 7:00 | 21.7 | 71.06 |  |  | 1994-07-16 | 7:00 | 24.4 | 75.92 | [5 empty] | 22.8 | 73.04 |  |  |  | 22.3 | 72.14 |  |  |  |  | 20.6 | 69.08 |  |  |  |  | 21.7 | 71.06 | [5 empty] | 21.1 | 69.98 |  |  |  | 23.3 | 73.94 |  |  |  |  | 23.3 | 73.94 |  |  |  |  | 20 | 68
1994-07-16 | 8:00 | 26.7 | 80.06 | SATURDAY | #N/A | 1987-07-16 | 8:00 | 20 | 68 |  |  | 1991-07-16 | 8:00 | 25 | 77 |  |  | 1994-07-16 | 8:00 | 25.6 | 78.08 | [5 empty] | 23.9 | 75.02 |  |  |  | 24 | 75.2 |  |  |  |  | 22.2 | 71.96 |  |  |  |  | 23.9 | 75.02 | [5 empty] | 22.8 | 73.04 |  |  |  | 24.4 | 75.92 |  |  |  |  | 23.9 | 75.02 |  |  |  |  | 21.1 | 69.98
1994-07-16 | 9:00 | 27.2 | 80.96 | SATURDAY | #N/A | 1987-07-16 | 9:00 | 21.1 | 69.98 |  |  | 1991-07-16 | 9:00 | 27.8 | 82.04 |  |  | 1994-07-16 | 9:00 | 28.9 | 84.02 | [5 empty] | 25.6 | 78.08 |  |  |  | 26 | 78.8 |  |  |  |  | 23.3 | 73.94 |  |  |  |  | 26.1 | 78.98 | [5 empty] | 23.3 | 73.94 |  |  |  | 26.1 | 78.98 |  |  |  |  | 21.7 | 71.06 |  |  |  |  | 23.3 | 73.94
1994-07-16 | 10:00 | 28.3 | 82.94 | SATURDAY | #N/A | 1987-07-16 | 10:00 | 22.2 | 71.96 |  |  | 1991-07-16 | 10:00 | 28.9 | 84.02 |  |  | 1994-07-16 | 10:00 | 29.4 | 84.92 | [5 empty] | 26.7 | 80.06 |  |  |  | 25 | 77 |  |  |  |  | 25 | 77 |  |  |  |  | 28.3 | 82.94 | [5 empty] | 25 | 77 |  |  |  | 28.9 | 84.02 |  |  |  |  | 23.3 | 73.94 |  |  |  |  | 24.4 | 75.92
1994-07-16 | 11:00 | 30 | 86 | SATURDAY | #N/A | 1987-07-16 | 11:00 | 22.8 | 73.04 |  |  | 1991-07-16 | 11:00 | 30 | 86 |  |  | 1994-07-16 | 11:00 | 30.6 | 87.08 | [5 empty] | 27.8 | 82.04 |  |  |  | 27 | 80.6 |  |  |  |  | 25.6 | 78.08 |  |  |  |  | 29.1 | 84.38 | [5 empty] | 25 | 77 |  |  |  | 28.3 | 82.94 |  |  |  |  | 24.4 | 75.92 |  |  |  |  | 25 | 77
1994-07-16 | 12:00 | 30 | 86 | SATURDAY | #N/A | 1987-07-16 | 12:00 | 23.3 | 73.94 |  |  | 1991-07-16 | 12:00 | 30.6 | 87.08 |  |  | 1994-07-16 | 12:00 | 31.7 | 89.06 | [5 empty] | 30 | 86 |  |  |  | 28 | 82.4 |  |  |  |  | 26.1 | 78.98 |  |  |  |  | 29.8 | 85.64 | [5 empty] | 26.1 | 78.98 |  |  |  | 27.8 | 82.04 |  |  |  |  | 27.2 | 80.96 |  |  |  |  | 25.6 | 78.08
1994-07-16 | 13:00 | 29.4 | 84.92 | SATURDAY | #N/A | 1987-07-16 | 13:00 | 22.8 | 73.04 |  |  | 1991-07-16 | 13:00 | 32.2 | 89.96 |  |  | 1994-07-16 | 13:00 | 31.7 | 89.06 | [5 empty] | 28.9 | 84.02 |  |  |  | 29 | 84.2 |  |  |  |  | 26.7 | 80.06 |  |  |  |  | 30.6 | 87.08 | [5 empty] | 26.1 | 78.98 |  |  |  | 27.2 | 80.96 |  |  |  |  | 28.3 | 82.94 |  |  |  |  | 26.7 | 80.06
1994-07-16 | 14:00 | 28.9 | 84.02 | SATURDAY | #N/A | 1987-07-16 | 14:00 | 22.8 | 73.04 |  |  | 1991-07-16 | 14:00 | 31.7 | 89.06 |  |  | 1994-07-16 | 14:00 | 30 | 86 | [5 empty] | 27.8 | 82.04 |  |  |  | 29 | 84.2 |  |  |  |  | 27.2 | 80.96 |  |  |  |  | 29.3 | 84.74 | [5 empty] | 27.2 | 80.96 |  |  |  | 28.3 | 82.94 |  |  |  |  | 29.4 | 84.92 |  |  |  |  | 26.1 | 78.98
1994-07-16 | 15:00 | 30 | 86 | SATURDAY | #N/A | 1987-07-16 | 15:00 | 22.8 | 73.04 |  |  | 1991-07-16 | 15:00 | 32.2 | 89.96 |  |  | 1994-07-16 | 15:00 | 30.6 | 87.08 | [5 empty] | 28.3 | 82.94 |  |  |  | 29 | 84.2 |  |  |  |  | 25 | 77 |  |  |  |  | 28 | 82.4 | [5 empty] | 26.1 | 78.98 |  |  |  | 29.4 | 84.92 |  |  |  |  | 30.6 | 87.08 |  |  |  |  | 26.1 | 78.98
1994-07-16 | 16:00 | 30.6 | 87.08 | SATURDAY | #N/A | 1987-07-16 | 16:00 | 22.8 | 73.04 |  |  | 1991-07-16 | 16:00 | 31.1 | 87.98 |  |  | 1994-07-16 | 16:00 | 30 | 86 | [5 empty] | 29.4 | 84.92 |  |  |  | 29 | 84.2 |  |  |  |  | 24.4 | 75.92 |  |  |  |  | 26.7 | 80.06 | [5 empty] | 26.7 | 80.06 |  |  |  | 30.6 | 87.08 |  |  |  |  | 30.6 | 87.08 |  |  |  |  | 26.1 | 78.98
1994-07-16 | 17:00 | 29.4 | 84.92 | SATURDAY | #N/A | 1987-07-16 | 17:00 | 23.3 | 73.94 |  |  | 1991-07-16 | 17:00 | 29.4 | 84.92 |  |  | 1994-07-16 | 17:00 | 29.4 | 84.92 | [5 empty] | 28.9 | 84.02 |  |  |  | 29 | 84.2 |  |  |  |  | 20.6 | 69.08 |  |  |  |  | 26.3 | 79.34 | [5 empty] | 26.7 | 80.06 |  |  |  | 27.2 | 80.96 |  |  |  |  | 30 | 86 |  |  |  |  | 25 | 77
1994-07-16 | 18:00 | 29.4 | 84.92 | SATURDAY | #N/A | 1987-07-16 | 18:00 | 23.3 | 73.94 |  |  | 1991-07-16 | 18:00 | 28.3 | 82.94 |  |  | 1994-07-16 | 18:00 | 29.4 | 84.92 | [5 empty] | 27.8 | 82.04 |  |  |  | 27 | 80.6 |  |  |  |  | 19.4 | 66.92 |  |  |  |  | 26 | 78.8 | [5 empty] | 26.1 | 78.98 |  |  |  | 26.7 | 80.06 |  |  |  |  | 28.3 | 82.94 |  |  |  |  | 24.4 | 75.92
1994-07-16 | 19:00 | 28.3 | 82.94 | SATURDAY | #N/A | 1987-07-16 | 19:00 | 23.3 | 73.94 |  |  | 1991-07-16 | 19:00 | 26.1 | 78.98 |  |  | 1994-07-16 | 19:00 | 28.3 | 82.94 | [5 empty] | 27.2 | 80.96 |  |  |  | 27 | 80.6 |  |  |  |  | 18.3 | 64.94 |  |  |  |  | 25.6 | 78.08 | [5 empty] | 24.4 | 75.92 |  |  |  | 24.4 | 75.92 |  |  |  |  | 26.1 | 78.98 |  |  |  |  | 23.3 | 73.94
1994-07-16 | 20:00 | 27.8 | 82.04 | SATURDAY | #N/A | 1987-07-16 | 20:00 | 21.7 | 71.06 |  |  | 1991-07-16 | 20:00 | 25 | 77 |  |  | 1994-07-16 | 20:00 | 27.8 | 82.04 | [5 empty] | 25 | 77 |  |  |  | 26 | 78.8 |  |  |  |  | 18.3 | 64.94 |  |  |  |  | 25 | 77 | [5 empty] | 22.8 | 73.04 |  |  |  | 23.9 | 75.02 |  |  |  |  | 24.4 | 75.92 |  |  |  |  | 22.2 | 71.96
1994-07-16 | 21:00 | 26.1 | 78.98 | SATURDAY | #N/A | 1987-07-16 | 21:00 | 21.1 | 69.98 |  |  | 1991-07-16 | 21:00 | 23.9 | 75.02 |  |  | 1994-07-16 | 21:00 | 28.3 | 82.94 | [5 empty] | 23.9 | 75.02 |  |  |  | 21 | 69.8 |  |  |  |  | 17.8 | 64.04 |  |  |  |  | 24.5 | 76.1 | [5 empty] | 21.1 | 69.98 |  |  |  | 23.3 | 73.94 |  |  |  |  | 24.4 | 75.92 |  |  |  |  | 21.1 | 69.98
1994-07-16 | 22:00 | 26.1 | 78.98 | SATURDAY | #N/A | 1987-07-16 | 22:00 | 20.6 | 69.08 |  |  | 1991-07-16 | 22:00 | 22.8 | 73.04 |  |  | 1994-07-16 | 22:00 | 27.2 | 80.96 | [5 empty] | 23.9 | 75.02 |  |  |  | 21 | 69.8 |  |  |  |  | 17.8 | 64.04 |  |  |  |  | 23.9 | 75.02 | [5 empty] | 20.6 | 69.08 |  |  |  | 22.8 | 73.04 |  |  |  |  | 23.9 | 75.02 |  |  |  |  | 20.6 | 69.08
1994-07-16 | 23:00 | 25.6 | 78.08 | SATURDAY | #N/A | 1987-07-16 | 23:00 | 20 | 68 |  |  | 1991-07-16 | 23:00 | 21.7 | 71.06 |  |  | 1994-07-16 | 23:00 | 25 | 77 | [5 empty] | 23.9 | 75.02 |  |  |  | 19 | 66.2 |  |  |  |  | 17.2 | 62.96 |  |  |  |  | 23.2 | 73.76 | [5 empty] | 19.4 | 66.92 |  |  |  | 22.8 | 73.04 |  |  |  |  | 23.3 | 73.94 |  |  |  |  | 19.4 | 66.92
1994-07-16 | 24:00 | 25.6 | 78.08 | SATURDAY | #N/A | 1987-07-16 | 24:00 | 20 | 68 |  |  | 1991-07-16 | 24:00 | 22.2 | 71.96 |  |  | 1994-07-16 | 24:00 | 24.4 | 75.92 | [5 empty] | 22.2 | 71.96 |  |  |  | 18.9 | 66.02 |  |  |  |  | 17.2 | 62.96 |  |  |  |  | 22.4 | 72.32 | [5 empty] | 18.3 | 64.94 |  |  |  | 23.3 | 73.94 |  |  |  |  | 22.2 | 71.96 |  |  |  |  | 18.9 | 66.02
1994-07-17 | 1:00 | 24.4 | 75.92 | SUNDAY | #N/A | 1987-07-17 | 1:00 | 18.9 | 66.02 |  |  | 1991-07-17 | 1:00 | 22.8 | 73.04 |  |  | 1994-07-17 | 1:00 | 23.3 | 73.94 | [5 empty] | 21.7 | 71.06 |  |  |  | 18.9 | 66.02 |  |  |  |  | 17.2 | 62.96 |  |  |  |  | 21.7 | 71.06 | [5 empty] | 18.3 | 64.94 |  |  |  | 23.3 | 73.94 |  |  |  |  | 22.2 | 71.96 |  |  |  |  | 18.9 | 66.02
1994-07-17 | 2:00 | 24.4 | 75.92 | SUNDAY | #N/A | 1987-07-17 | 2:00 | 17.8 | 64.04 |  |  | 1991-07-17 | 2:00 | 22.8 | 73.04 |  |  | 1994-07-17 | 2:00 | 24.4 | 75.92 | [5 empty] | 21.7 | 71.06 |  |  |  | 19 | 66.2 |  |  |  |  | 17.8 | 64.04 |  |  |  |  | 21.9 | 71.42 | [5 empty] | 17.8 | 64.04 |  |  |  | 23.9 | 75.02 |  |  |  |  | 21.7 | 71.06 |  |  |  |  | 18.3 | 64.94
1994-07-17 | 3:00 | 22.8 | 73.04 | SUNDAY | #N/A | 1987-07-17 | 3:00 | 17.8 | 64.04 |  |  | 1991-07-17 | 3:00 | 22.8 | 73.04 |  |  | 1994-07-17 | 3:00 | 22.8 | 73.04 | [5 empty] | 20.6 | 69.08 |  |  |  | 19 | 66.2 |  |  |  |  | 17.2 | 62.96 |  |  |  |  | 22 | 71.6 | [5 empty] | 17.8 | 64.04 |  |  |  | 24.4 | 75.92 |  |  |  |  | 21.1 | 69.98 |  |  |  |  | 18.3 | 64.94
1994-07-17 | 4:00 | 22.2 | 71.96 | SUNDAY | #N/A | 1987-07-17 | 4:00 | 17.8 | 64.04 |  |  | 1991-07-17 | 4:00 | 21.1 | 69.98 |  |  | 1994-07-17 | 4:00 | 21.7 | 71.06 | [5 empty] | 20.6 | 69.08 |  |  |  | 21 | 69.8 |  |  |  |  | 17.2 | 62.96 |  |  |  |  | 22.2 | 71.96 | [5 empty] | 17.8 | 64.04 |  |  |  | 23.3 | 73.94 |  |  |  |  | 20 | 68 |  |  |  |  | 17.8 | 64.04
1994-07-17 | 5:00 | 21.7 | 71.06 | SUNDAY | #N/A | 1987-07-17 | 5:00 | 17.8 | 64.04 |  |  | 1991-07-17 | 5:00 | 20 | 68 |  |  | 1994-07-17 | 5:00 | 21.7 | 71.06 | [5 empty] | 20.6 | 69.08 |  |  |  | 19 | 66.2 |  |  |  |  | 16.7 | 62.06 |  |  |  |  | 22.2 | 71.96 | [5 empty] | 18.3 | 64.94 |  |  |  | 22.8 | 73.04 |  |  |  |  | 18.9 | 66.02 |  |  |  |  | 17.8 | 64.04
1994-07-17 | 6:00 | 23.3 | 73.94 | SUNDAY | #N/A | 1987-07-17 | 6:00 | 19.4 | 66.92 |  |  | 1991-07-17 | 6:00 | 21.1 | 69.98 |  |  | 1994-07-17 | 6:00 | 22.2 | 71.96 | [5 empty] | 21.7 | 71.06 |  |  |  | 20 | 68 |  |  |  |  | 16.7 | 62.06 |  |  |  |  | 22.2 | 71.96 | [5 empty] | 19.4 | 66.92 |  |  |  | 22.8 | 73.04 |  |  |  |  | 20 | 68 |  |  |  |  | 18.9 | 66.02
1994-07-17 | 7:00 | 24.4 | 75.92 | SUNDAY | #N/A | 1987-07-17 | 7:00 | 21.1 | 69.98 |  |  | 1991-07-17 | 7:00 | 23.3 | 73.94 |  |  | 1994-07-17 | 7:00 | 23.9 | 75.02 | [5 empty] | 23.3 | 73.94 |  |  |  | 22 | 71.6 |  |  |  |  | 16.7 | 62.06 |  |  |  |  | 22.2 | 71.96 | [5 empty] | 21.1 | 69.98 |  |  |  | 23.3 | 73.94 |  |  |  |  | 21.1 | 69.98 |  |  |  |  | 21.7 | 71.06
1994-07-17 | 8:00 | 25 | 77 | SUNDAY | #N/A | 1987-07-17 | 8:00 | 22.8 | 73.04 |  |  | 1991-07-17 | 8:00 | 25.6 | 78.08 |  |  | 1994-07-17 | 8:00 | 26.1 | 78.98 | [5 empty] | 25.6 | 78.08 |  |  |  | 24 | 75.2 |  |  |  |  | 17.2 | 62.96 |  |  |  |  | 23.7 | 74.66 | [5 empty] | 23.9 | 75.02 |  |  |  | 23.9 | 75.02 |  |  |  |  | 21.7 | 71.06 |  |  |  |  | 23.9 | 75.02
1994-07-17 | 9:00 | 25.6 | 78.08 | SUNDAY | #N/A | 1987-07-17 | 9:00 | 23.9 | 75.02 |  |  | 1991-07-17 | 9:00 | 27.2 | 80.96 |  |  | 1994-07-17 | 9:00 | 27.8 | 82.04 | [5 empty] | 26.7 | 80.06 |  |  |  | 25 | 77 |  |  |  |  | 17.2 | 62.96 |  |  |  |  | 25.2 | 77.36 | [5 empty] | 23.9 | 75.02 |  |  |  | 25 | 77 |  |  |  |  | 21.7 | 71.06 |  |  |  |  | 21.1 | 69.98
1994-07-17 | 10:00 | 27.8 | 82.04 | SUNDAY | #N/A | 1987-07-17 | 10:00 | 24.4 | 75.92 |  |  | 1991-07-17 | 10:00 | 29.4 | 84.92 |  |  | 1994-07-17 | 10:00 | 28.3 | 82.94 | [5 empty] | 29.4 | 84.92 |  |  |  | 27 | 80.6 |  |  |  |  | 18.3 | 64.94 |  |  |  |  | 26.7 | 80.06 | [5 empty] | 23.9 | 75.02 |  |  |  | 25.6 | 78.08 |  |  |  |  | 22.2 | 71.96 |  |  |  |  | 25 | 77
1994-07-17 | 11:00 | 27.8 | 82.04 | SUNDAY | #N/A | 1987-07-17 | 11:00 | 25.6 | 78.08 |  |  | 1991-07-17 | 11:00 | 30.6 | 87.08 |  |  | 1994-07-17 | 11:00 | 28.3 | 82.94 | [5 empty] | 29.4 | 84.92 |  |  |  | 28 | 82.4 |  |  |  |  | 18.9 | 66.02 |  |  |  |  | 27.2 | 80.96 | [5 empty] | 27.2 | 80.96 |  |  |  | 26.1 | 78.98 |  |  |  |  | 22.2 | 71.96 |  |  |  |  | 26.1 | 78.98
1994-07-17 | 12:00 | 27.8 | 82.04 | SUNDAY | #N/A | 1987-07-17 | 12:00 | 25.6 | 78.08 |  |  | 1991-07-17 | 12:00 | 32.8 | 91.04 |  |  | 1994-07-17 | 12:00 | 28.3 | 82.94 | [5 empty] | 28.9 | 84.02 |  |  |  | 29 | 84.2 |  |  |  |  | 20 | 68 |  |  |  |  | 27.8 | 82.04 | [5 empty] | 29.4 | 84.92 |  |  |  | 27.2 | 80.96 |  |  |  |  | 22.8 | 73.04 |  |  |  |  | 26.7 | 80.06
1994-07-17 | 13:00 | 28.9 | 84.02 | SUNDAY | #N/A | 1987-07-17 | 13:00 | 26.7 | 80.06 |  |  | 1991-07-17 | 13:00 | 33.9 | 93.02 |  |  | 1994-07-17 | 13:00 | 28.3 | 82.94 | [5 empty] | 27.8 | 82.04 |  |  |  | 29 | 84.2 |  |  |  |  | 20.6 | 69.08 |  |  |  |  | 28.3 | 82.94 | [5 empty] | 30 | 86 |  |  |  | 27.8 | 82.04 |  |  |  |  | 23.9 | 75.02 |  |  |  |  | 28.3 | 82.94
1994-07-17 | 14:00 | 31.7 | 89.06 | SUNDAY | #N/A | 1987-07-17 | 14:00 | 27.2 | 80.96 |  |  | 1991-07-17 | 14:00 | 33.9 | 93.02 |  |  | 1994-07-17 | 14:00 | 28.9 | 84.02 | [5 empty] | 28.3 | 82.94 |  |  |  | 30 | 86 |  |  |  |  | 21.7 | 71.06 |  |  |  |  | 28.7 | 83.66 | [5 empty] | 29.4 | 84.92 |  |  |  | 27.8 | 82.04 |  |  |  |  | 23.9 | 75.02 |  |  |  |  | 27.8 | 82.04
1994-07-17 | 15:00 | 28.9 | 84.02 | SUNDAY | #N/A | 1987-07-17 | 15:00 | 27.2 | 80.96 |  |  | 1991-07-17 | 15:00 | 34.4 | 93.92 |  |  | 1994-07-17 | 15:00 | 30 | 86 | [5 empty] | 29.4 | 84.92 |  |  |  | 31 | 87.8 |  |  |  |  | 22.8 | 73.04 |  |  |  |  | 29 | 84.2 | [5 empty] | 31.1 | 87.98 |  |  |  | 25 | 77 |  |  |  |  | 24.4 | 75.92 |  |  |  |  | 27.8 | 82.04
1994-07-17 | 16:00 | 30 | 86 | SUNDAY | #N/A | 1987-07-17 | 16:00 | 27.2 | 80.96 |  |  | 1991-07-17 | 16:00 | 33.9 | 93.02 |  |  | 1994-07-17 | 16:00 | 28.3 | 82.94 | [5 empty] | 28.3 | 82.94 |  |  |  | 31 | 87.8 |  |  |  |  | 23.3 | 73.94 |  |  |  |  | 29.4 | 84.92 | [5 empty] | 30 | 86 |  |  |  | 22.8 | 73.04 |  |  |  |  | 23.9 | 75.02 |  |  |  |  | 28.3 | 82.94
1994-07-17 | 17:00 | 29.4 | 84.92 | SUNDAY | #N/A | 1987-07-17 | 17:00 | 27.2 | 80.96 |  |  | 1991-07-17 | 17:00 | 33.3 | 91.94 |  |  | 1994-07-17 | 17:00 | 28.3 | 82.94 | [5 empty] | 27.8 | 82.04 |  |  |  | 28 | 82.4 |  |  |  |  | 23.3 | 73.94 |  |  |  |  | 28.9 | 84.02 | [5 empty] | 30 | 86 |  |  |  | 20.6 | 69.08 |  |  |  |  | 24.4 | 75.92 |  |  |  |  | 28.3 | 82.94
1994-07-17 | 18:00 | 28.9 | 84.02 | SUNDAY | #N/A | 1987-07-17 | 18:00 | 25.6 | 78.08 |  |  | 1991-07-17 | 18:00 | 32.2 | 89.96 |  |  | 1994-07-17 | 18:00 | 27.2 | 80.96 | [5 empty] | 26.7 | 80.06 |  |  |  | 29 | 84.2 |  |  |  |  | 22.2 | 71.96 |  |  |  |  | 28.3 | 82.94 | [5 empty] | 29.4 | 84.92 |  |  |  | 23.9 | 75.02 |  |  |  |  | 23.9 | 75.02 |  |  |  |  | 27.2 | 80.96
1994-07-17 | 19:00 | 28.3 | 82.94 | SUNDAY | #N/A | 1987-07-17 | 19:00 | 25 | 77 |  |  | 1991-07-17 | 19:00 | 30.6 | 87.08 |  |  | 1994-07-17 | 19:00 | 26.1 | 78.98 | [5 empty] | 25.6 | 78.08 |  |  |  | 27 | 80.6 |  |  |  |  | 21.1 | 69.98 |  |  |  |  | 27.8 | 82.04 | [5 empty] | 27.8 | 82.04 |  |  |  | 23.9 | 75.02 |  |  |  |  | 22.8 | 73.04 |  |  |  |  | 26.1 | 78.98
1994-07-17 | 20:00 | 27.2 | 80.96 | SUNDAY | #N/A | 1987-07-17 | 20:00 | 23.9 | 75.02 |  |  | 1991-07-17 | 20:00 | 29.4 | 84.92 |  |  | 1994-07-17 | 20:00 | 25.6 | 78.08 | [5 empty] | 25 | 77 |  |  |  | 23 | 73.4 |  |  |  |  | 19.4 | 66.92 |  |  |  |  | 26.3 | 79.34 | [5 empty] | 24.4 | 75.92 |  |  |  | 22.8 | 73.04 |  |  |  |  | 21.1 | 69.98 |  |  |  |  | 25 | 77
1994-07-17 | 21:00 | 26.7 | 80.06 | SUNDAY | #N/A | 1987-07-17 | 21:00 | 23.3 | 73.94 |  |  | 1991-07-17 | 21:00 | 28.3 | 82.94 |  |  | 1994-07-17 | 21:00 | 25 | 77 | [5 empty] | 23.3 | 73.94 |  |  |  | 22.1 | 71.78 |  |  |  |  | 18.9 | 66.02 |  |  |  |  | 24.8 | 76.64 | [5 empty] | 22.8 | 73.04 |  |  |  | 22.2 | 71.96 |  |  |  |  | 21.1 | 69.98 |  |  |  |  | 23.9 | 75.02
1994-07-17 | 22:00 | 26.1 | 78.98 | SUNDAY | #N/A | 1987-07-17 | 22:00 | 23.3 | 73.94 |  |  | 1991-07-17 | 22:00 | 27.8 | 82.04 |  |  | 1994-07-17 | 22:00 | 25 | 77 | [5 empty] | 22.8 | 73.04 |  |  |  | 22 | 71.6 |  |  |  |  | 18.3 | 64.94 |  |  |  |  | 23.3 | 73.94 | [5 empty] | 22.8 | 73.04 |  |  |  | 22.2 | 71.96 |  |  |  |  | 19.4 | 66.92 |  |  |  |  | 22.8 | 73.04
1994-07-17 | 23:00 | 26.1 | 78.98 | SUNDAY | #N/A | 1987-07-17 | 23:00 | 23.3 | 73.94 |  |  | 1991-07-17 | 23:00 | 26.7 | 80.06 |  |  | 1994-07-17 | 23:00 | 25 | 77 | [5 empty] | 22.8 | 73.04 |  |  |  | 21 | 69.8 |  |  |  |  | 17.8 | 64.04 |  |  |  |  | 23.7 | 74.66 | [5 empty] | 21.7 | 71.06 |  |  |  | 21.1 | 69.98 |  |  |  |  | 18.9 | 66.02 |  |  |  |  | 22.2 | 71.96
1994-07-17 | 24:00 | 25.6 | 78.08 | SUNDAY | #N/A | 1987-07-17 | 24:00 | 22.2 | 71.96 |  |  | 1991-07-17 | 24:00 | 25.6 | 78.08 |  |  | 1994-07-17 | 24:00 | 25 | 77 | [5 empty] | 22.2 | 71.96 |  |  |  | 20 | 68 |  |  |  |  | 16.7 | 62.06 |  |  |  |  | 24 | 75.2 | [5 empty] | 21.1 | 69.98 |  |  |  | 18.9 | 66.02 |  |  |  |  | 18.3 | 64.94 |  |  |  |  | 22.2 | 71.96
1994-07-18 | 1:00 | 25 | 77 | WEEKDAY | #N/A | 1987-07-18 | 1:00 | 21.7 | 71.06 |  |  | 1991-07-18 | 1:00 | 25.6 | 78.08 |  |  | 1994-07-18 | 1:00 | 24.4 | 75.92 | [5 empty] | 22.8 | 73.04 |  |  |  | 19 | 66.2 |  |  |  |  | 16.1 | 60.98 |  |  |  |  | 24.4 | 75.92 | [5 empty] | 20.6 | 69.08 |  |  |  | 18.9 | 66.02 |  |  |  |  | 17.2 | 62.96 |  |  |  |  | 22.2 | 71.96
1994-07-18 | 2:00 | 23.9 | 75.02 | WEEKDAY | #N/A | 1987-07-18 | 2:00 | 21.1 | 69.98 |  |  | 1991-07-18 | 2:00 | 24.4 | 75.92 |  |  | 1994-07-18 | 2:00 | 23.9 | 75.02 | [5 empty] | 22.8 | 73.04 |  |  |  | 18 | 64.4 |  |  |  |  | 16.1 | 60.98 |  |  |  |  | 22.9 | 73.22 | [5 empty] | 20 | 68 |  |  |  | 18.3 | 64.94 |  |  |  |  | 16.7 | 62.06 |  |  |  |  | 22.2 | 71.96
1994-07-18 | 3:00 | 23.3 | 73.94 | WEEKDAY | #N/A | 1987-07-18 | 3:00 | 20.6 | 69.08 |  |  | 1991-07-18 | 3:00 | 23.9 | 75.02 |  |  | 1994-07-18 | 3:00 | 23.9 | 75.02 | [5 empty] | 22.8 | 73.04 |  |  |  | 18 | 64.4 |  |  |  |  | 14.4 | 57.92 |  |  |  |  | 21.5 | 70.7 | [5 empty] | 20 | 68 |  |  |  | 17.8 | 64.04 |  |  |  |  | 16.7 | 62.06 |  |  |  |  | 22.8 | 73.04
1994-07-18 | 4:00 | 23.3 | 73.94 | WEEKDAY | #N/A | 1987-07-18 | 4:00 | 21.1 | 69.98 |  |  | 1991-07-18 | 4:00 | 22.8 | 73.04 |  |  | 1994-07-18 | 4:00 | 24.4 | 75.92 | [5 empty] | 22.8 | 73.04 |  |  |  | 18 | 64.4 |  |  |  |  | 15.6 | 60.08 |  |  |  |  | 20 | 68 | [5 empty] | 20 | 68 |  |  |  | 17.8 | 64.04 |  |  |  |  | 16.1 | 60.98 |  |  |  |  | 22.2 | 71.96
1994-07-18 | 5:00 | 23.3 | 73.94 | WEEKDAY | #N/A | 1987-07-18 | 5:00 | 21.7 | 71.06 |  |  | 1991-07-18 | 5:00 | 22.2 | 71.96 |  |  | 1994-07-18 | 5:00 | 24.4 | 75.92 | [5 empty] | 22.8 | 73.04 |  |  |  | 17 | 62.6 |  |  |  |  | 14.4 | 57.92 |  |  |  |  | 21.9 | 71.42 | [5 empty] | 20 | 68 |  |  |  | 17.2 | 62.96 |  |  |  |  | 15 | 59 |  |  |  |  | 22.2 | 71.96
1994-07-18 | 6:00 | 23.3 | 73.94 | WEEKDAY | #N/A | 1987-07-18 | 6:00 | 21.7 | 71.06 |  |  | 1991-07-18 | 6:00 | 23.3 | 73.94 |  |  | 1994-07-18 | 6:00 | 24.4 | 75.92 | [5 empty] | 22.8 | 73.04 |  |  |  | 18 | 64.4 |  |  |  |  | 15.6 | 60.08 |  |  |  |  | 23.7 | 74.66 | [5 empty] | 21.1 | 69.98 |  |  |  | 17.8 | 64.04 |  |  |  |  | 16.1 | 60.98 |  |  |  |  | 22.8 | 73.04
1994-07-18 | 7:00 | 23.3 | 73.94 | WEEKDAY | #N/A | 1987-07-18 | 7:00 | 22.2 | 71.96 |  |  | 1991-07-18 | 7:00 | 25.6 | 78.08 |  |  | 1994-07-18 | 7:00 | 24.4 | 75.92 | [5 empty] | 23.3 | 73.94 |  |  |  | 20 | 68 |  |  |  |  | 16.1 | 60.98 |  |  |  |  | 25.6 | 78.08 | [5 empty] | 25 | 77 |  |  |  | 20 | 68 |  |  |  |  | 18.3 | 64.94 |  |  |  |  | 23.9 | 75.02
1994-07-18 | 8:00 | 22.8 | 73.04 | WEEKDAY | #N/A | 1987-07-18 | 8:00 | 24.4 | 75.92 |  |  | 1991-07-18 | 8:00 | 27.8 | 82.04 |  |  | 1994-07-18 | 8:00 | 24.4 | 75.92 | [5 empty] | 23.3 | 73.94 |  |  |  | 24 | 75.2 |  |  |  |  | 18.3 | 64.94 |  |  |  |  | 26.5 | 79.7 | [5 empty] | 26.7 | 80.06 |  |  |  | 21.1 | 69.98 |  |  |  |  | 21.1 | 69.98 |  |  |  |  | 25.6 | 78.08
1994-07-18 | 9:00 | 22.2 | 71.96 | WEEKDAY | #N/A | 1987-07-18 | 9:00 | 26.1 | 78.98 |  |  | 1991-07-18 | 9:00 | 30 | 86 |  |  | 1994-07-18 | 9:00 | 23.9 | 75.02 | [5 empty] | 22.8 | 73.04 |  |  |  | 26 | 78.8 |  |  |  |  | 19.4 | 66.92 |  |  |  |  | 27.4 | 81.32 | [5 empty] | 27.8 | 82.04 |  |  |  | 22.8 | 73.04 |  |  |  |  | 22.8 | 73.04 |  |  |  |  | 26.7 | 80.06
1994-07-18 | 10:00 | 22.2 | 71.96 | WEEKDAY | #N/A | 1987-07-18 | 10:00 | 27.8 | 82.04 |  |  | 1991-07-18 | 10:00 | 32.2 | 89.96 |  |  | 1994-07-18 | 10:00 | 23.3 | 73.94 | [5 empty] | 21.7 | 71.06 |  |  |  | 27 | 80.6 |  |  |  |  | 21.7 | 71.06 |  |  |  |  | 28.3 | 82.94 | [5 empty] | 28.9 | 84.02 |  |  |  | 23.3 | 73.94 |  |  |  |  | 23.9 | 75.02 |  |  |  |  | 27.8 | 82.04
1994-07-18 | 11:00 | 22.2 | 71.96 | WEEKDAY | #N/A | 1987-07-18 | 11:00 | 28.9 | 84.02 |  |  | 1991-07-18 | 11:00 | 32.8 | 91.04 |  |  | 1994-07-18 | 11:00 | 22.8 | 73.04 | [5 empty] | 22.2 | 71.96 |  |  |  | 29 | 84.2 |  |  |  |  | 22.2 | 71.96 |  |  |  |  | 29.2 | 84.56 | [5 empty] | 28.9 | 84.02 |  |  |  | 25 | 77 |  |  |  |  | 25.6 | 78.08 |  |  |  |  | 28.9 | 84.02
1994-07-18 | 12:00 | 22.8 | 73.04 | WEEKDAY | #N/A | 1987-07-18 | 12:00 | 29.4 | 84.92 |  |  | 1991-07-18 | 12:00 | 34.4 | 93.92 |  |  | 1994-07-18 | 12:00 | 23.9 | 75.02 | [5 empty] | 22.2 | 71.96 |  |  |  | 29 | 84.2 |  |  |  |  | 23.3 | 73.94 |  |  |  |  | 30.2 | 86.36 | [5 empty] | 30 | 86 |  |  |  | 25 | 77 |  |  |  |  | 25.6 | 78.08 |  |  |  |  | 29.4 | 84.92
1994-07-18 | 13:00 | 22.8 | 73.04 | WEEKDAY | #N/A | 1987-07-18 | 13:00 | 30.6 | 87.08 |  |  | 1991-07-18 | 13:00 | 35 | 95 |  |  | 1994-07-18 | 13:00 | 24.4 | 75.92 | [5 empty] | 22.2 | 71.96 |  |  |  | 29 | 84.2 |  |  |  |  | 24.4 | 75.92 |  |  |  |  | 31.1 | 87.98 | [5 empty] | 30.6 | 87.08 |  |  |  | 26.1 | 78.98 |  |  |  |  | 24.4 | 75.92 |  |  |  |  | 30 | 86
1994-07-18 | 14:00 | 23.3 | 73.94 | WEEKDAY | #N/A | 1987-07-18 | 14:00 | 31.1 | 87.98 |  |  | 1991-07-18 | 14:00 | 35.6 | 96.08 |  |  | 1994-07-18 | 14:00 | 25 | 77 | [5 empty] | 23.3 | 73.94 |  |  |  | 30 | 86 |  |  |  |  | 25 | 77 |  |  |  |  | 31.5 | 88.7 | [5 empty] | 31.1 | 87.98 |  |  |  | 27.2 | 80.96 |  |  |  |  | 25 | 77 |  |  |  |  | 30 | 86
1994-07-18 | 15:00 | 23.9 | 75.02 | WEEKDAY | #N/A | 1987-07-18 | 15:00 | 31.7 | 89.06 |  |  | 1991-07-18 | 15:00 | 36.1 | 96.98 |  |  | 1994-07-18 | 15:00 | 25 | 77 | [5 empty] | 23.9 | 75.02 |  |  |  | 31 | 87.8 |  |  |  |  | 25.6 | 78.08 |  |  |  |  | 31.8 | 89.24 | [5 empty] | 31.7 | 89.06 |  |  |  | 27.2 | 80.96 |  |  |  |  | 25.6 | 78.08 |  |  |  |  | 30.6 | 87.08
1994-07-18 | 16:00 | 23.3 | 73.94 | WEEKDAY | #N/A | 1987-07-18 | 16:00 | 31.7 | 89.06 |  |  | 1991-07-18 | 16:00 | 36.1 | 96.98 |  |  | 1994-07-18 | 16:00 | 23.9 | 75.02 | [5 empty] | 23.9 | 75.02 |  |  |  | 31 | 87.8 |  |  |  |  | 25.6 | 78.08 |  |  |  |  | 32.2 | 89.96 | [5 empty] | 31.7 | 89.06 |  |  |  | 29.4 | 84.92 |  |  |  |  | 26.1 | 78.98 |  |  |  |  | 29.4 | 84.92
1994-07-18 | 17:00 | 23.3 | 73.94 | WEEKDAY | #N/A | 1987-07-18 | 17:00 | 31.1 | 87.98 |  |  | 1991-07-18 | 17:00 | 35 | 95 |  |  | 1994-07-18 | 17:00 | 23.9 | 75.02 | [5 empty] | 23.9 | 75.02 |  |  |  | 29 | 84.2 |  |  |  |  | 25.6 | 78.08 |  |  |  |  | 30.9 | 87.62 | [5 empty] | 31.1 | 87.98 |  |  |  | 28.3 | 82.94 |  |  |  |  | 26.1 | 78.98 |  |  |  |  | 28.9 | 84.02
1994-07-18 | 18:00 | 23.3 | 73.94 | WEEKDAY | #N/A | 1987-07-18 | 18:00 | 30 | 86 |  |  | 1991-07-18 | 18:00 | 33.3 | 91.94 |  |  | 1994-07-18 | 18:00 | 23.3 | 73.94 | [5 empty] | 23.3 | 73.94 |  |  |  | 29 | 84.2 |  |  |  |  | 25 | 77 |  |  |  |  | 29.6 | 85.28 | [5 empty] | 30 | 86 |  |  |  | 26.7 | 80.06 |  |  |  |  | 25.6 | 78.08 |  |  |  |  | 27.8 | 82.04
1994-07-18 | 19:00 | 22.8 | 73.04 | WEEKDAY | #N/A | 1987-07-18 | 19:00 | 30 | 86 |  |  | 1991-07-18 | 19:00 | 31.7 | 89.06 |  |  | 1994-07-18 | 19:00 | 22.8 | 73.04 | [5 empty] | 22.8 | 73.04 |  |  |  | 27 | 80.6 |  |  |  |  | 22.8 | 73.04 |  |  |  |  | 28.3 | 82.94 | [5 empty] | 28.3 | 82.94 |  |  |  | 25.6 | 78.08 |  |  |  |  | 23.9 | 75.02 |  |  |  |  | 26.7 | 80.06
1994-07-18 | 20:00 | 21.1 | 69.98 | WEEKDAY | #N/A | 1987-07-18 | 20:00 | 29.4 | 84.92 |  |  | 1991-07-18 | 20:00 | 30 | 86 |  |  | 1994-07-18 | 20:00 | 22.2 | 71.96 | [5 empty] | 21.7 | 71.06 |  |  |  | 25 | 77 |  |  |  |  | 22.8 | 73.04 |  |  |  |  | 26.8 | 80.24 | [5 empty] | 27.2 | 80.96 |  |  |  | 23.9 | 75.02 |  |  |  |  | 23.3 | 73.94 |  |  |  |  | 26.1 | 78.98
1994-07-18 | 21:00 | 22.8 | 73.04 | WEEKDAY | #N/A | 1987-07-18 | 21:00 | 28.9 | 84.02 |  |  | 1991-07-18 | 21:00 | 29.4 | 84.92 |  |  | 1994-07-18 | 21:00 | 22.2 | 71.96 | [5 empty] | 21.1 | 69.98 |  |  |  | 24 | 75.2 |  |  |  |  | 22.2 | 71.96 |  |  |  |  | 25.4 | 77.72 | [5 empty] | 25 | 77 |  |  |  | 23.3 | 73.94 |  |  |  |  | 19.4 | 66.92 |  |  |  |  | 25.6 | 78.08
1994-07-18 | 22:00 | 23.3 | 73.94 | WEEKDAY | #N/A | 1987-07-18 | 22:00 | 27.8 | 82.04 |  |  | 1991-07-18 | 22:00 | 28.3 | 82.94 |  |  | 1994-07-18 | 22:00 | 22.2 | 71.96 | [5 empty] | 20.6 | 69.08 |  |  |  | 22 | 71.6 |  |  |  |  | 21.1 | 69.98 |  |  |  |  | 23.9 | 75.02 | [5 empty] | 24.4 | 75.92 |  |  |  | 22.8 | 73.04 |  |  |  |  | 19.4 | 66.92 |  |  |  |  | 23.9 | 75.02
1994-07-18 | 23:00 | 22.8 | 73.04 | WEEKDAY | #N/A | 1987-07-18 | 23:00 | 27.2 | 80.96 |  |  | 1991-07-18 | 23:00 | 26.7 | 80.06 |  |  | 1994-07-18 | 23:00 | 22.2 | 71.96 | [5 empty] | 20 | 68 |  |  |  | 22 | 71.6 |  |  |  |  | 20 | 68 |  |  |  |  | 23 | 73.4 | [5 empty] | 23.3 | 73.94 |  |  |  | 22.2 | 71.96 |  |  |  |  | 16.7 | 62.06 |  |  |  |  | 23.9 | 75.02
1994-07-18 | 24:00 | 23.3 | 73.94 | WEEKDAY | #N/A | 1987-07-18 | 24:00 | 26.7 | 80.06 |  |  | 1991-07-18 | 24:00 | 26.7 | 80.06 |  |  | 1994-07-18 | 24:00 | 22.2 | 71.96 | [5 empty] | 19.4 | 66.92 |  |  |  | 21 | 69.8 |  |  |  |  | 19.4 | 66.92 |  |  |  |  | 22 | 71.6 | [5 empty] | 24.4 | 75.92 |  |  |  | 21.7 | 71.06 |  |  |  |  | 16.7 | 62.06 |  |  |  |  | 23.9 | 75.02
1994-07-19 | 1:00 | 22.8 | 73.04 | WEEKDAY | #N/A | 1987-07-19 | 1:00 | 26.1 | 78.98 |  |  | 1991-07-19 | 1:00 | 26.7 | 80.06 |  |  | 1994-07-19 | 1:00 | 22.8 | 73.04 | [5 empty] | 19.4 | 66.92 |  |  |  | 21 | 69.8 |  |  |  |  | 19.4 | 66.92 |  |  |  |  | 21.1 | 69.98 | [5 empty] | 23.9 | 75.02 |  |  |  | 21.1 | 69.98 |  |  |  |  | 15 | 59 |  |  |  |  | 23.3 | 73.94
1994-07-19 | 2:00 | 22.2 | 71.96 | WEEKDAY | #N/A | 1987-07-19 | 2:00 | 25 | 77 |  |  | 1991-07-19 | 2:00 | 23.3 | 73.94 |  |  | 1994-07-19 | 2:00 | 21.7 | 71.06 | [5 empty] | 20 | 68 |  |  |  | 21 | 69.8 |  |  |  |  | 18.3 | 64.94 |  |  |  |  | 20.7 | 69.26 | [5 empty] | 22.8 | 73.04 |  |  |  | 21.1 | 69.98 |  |  |  |  | 14.4 | 57.92 |  |  |  |  | 22.8 | 73.04
1994-07-19 | 3:00 | 22.2 | 71.96 | WEEKDAY | #N/A | 1987-07-19 | 3:00 | 25 | 77 |  |  | 1991-07-19 | 3:00 | 22.2 | 71.96 |  |  | 1994-07-19 | 3:00 | 21.7 | 71.06 | [5 empty] | 20 | 68 |  |  |  | 21.4 | 70.52 |  |  |  |  | 17.8 | 64.04 |  |  |  |  | 20.4 | 68.72 | [5 empty] | 22.8 | 73.04 |  |  |  | 21.7 | 71.06 |  |  |  |  | 14.4 | 57.92 |  |  |  |  | 22.2 | 71.96
1994-07-19 | 4:00 | 22.2 | 71.96 | WEEKDAY | #N/A | 1987-07-19 | 4:00 | 24.4 | 75.92 |  |  | 1991-07-19 | 4:00 | 22.2 | 71.96 |  |  | 1994-07-19 | 4:00 | 21.7 | 71.06 | [5 empty] | 21.1 | 69.98 |  |  |  | 22 | 71.6 |  |  |  |  | 16.1 | 60.98 |  |  |  |  | 20 | 68 | [5 empty] | 22.2 | 71.96 |  |  |  | 21.7 | 71.06 |  |  |  |  | 15 | 59 |  |  |  |  | 21.7 | 71.06
1994-07-19 | 5:00 | 22.8 | 73.04 | WEEKDAY | #N/A | 1987-07-19 | 5:00 | 24.4 | 75.92 |  |  | 1991-07-19 | 5:00 | 21.1 | 69.98 |  |  | 1994-07-19 | 5:00 | 21.7 | 71.06 | [5 empty] | 20 | 68 |  |  |  | 22 | 71.6 |  |  |  |  | 17.2 | 62.96 |  |  |  |  | 21.3 | 70.34 | [5 empty] | 20.6 | 69.08 |  |  |  | 22.2 | 71.96 |  |  |  |  | 14.4 | 57.92 |  |  |  |  | 21.1 | 69.98
1994-07-19 | 6:00 | 23.3 | 73.94 | WEEKDAY | #N/A | 1987-07-19 | 6:00 | 25 | 77 |  |  | 1991-07-19 | 6:00 | 23.3 | 73.94 |  |  | 1994-07-19 | 6:00 | 22.2 | 71.96 | [5 empty] | 21.1 | 69.98 |  |  |  | 22 | 71.6 |  |  |  |  | 17.8 | 64.04 |  |  |  |  | 22.6 | 72.68 | [5 empty] | 22.2 | 71.96 |  |  |  | 22.2 | 71.96 |  |  |  |  | 15.6 | 60.08 |  |  |  |  | 21.1 | 69.98
1994-07-19 | 7:00 | 24.4 | 75.92 | WEEKDAY | #N/A | 1987-07-19 | 7:00 | 25.6 | 78.08 |  |  | 1991-07-19 | 7:00 | 26.1 | 78.98 |  |  | 1994-07-19 | 7:00 | 23.3 | 73.94 | [5 empty] | 22.8 | 73.04 |  |  |  | 23 | 73.4 |  |  |  |  | 18.9 | 66.02 |  |  |  |  | 23.9 | 75.02 | [5 empty] | 23.3 | 73.94 |  |  |  | 22.2 | 71.96 |  |  |  |  | 17.8 | 64.04 |  |  |  |  | 21.7 | 71.06
1994-07-19 | 8:00 | 26.1 | 78.98 | WEEKDAY | #N/A | 1987-07-19 | 8:00 | 26.7 | 80.06 |  |  | 1991-07-19 | 8:00 | 28.3 | 82.94 |  |  | 1994-07-19 | 8:00 | 25 | 77 | [5 empty] | 24.4 | 75.92 |  |  |  | 23 | 73.4 |  |  |  |  | 21.7 | 71.06 |  |  |  |  | 26.1 | 78.98 | [5 empty] | 23.3 | 73.94 |  |  |  | 22.2 | 71.96 |  |  |  |  | 20 | 68 |  |  |  |  | 23.3 | 73.94
1994-07-19 | 9:00 | 26.7 | 80.06 | WEEKDAY | #N/A | 1987-07-19 | 9:00 | 28.3 | 82.94 |  |  | 1991-07-19 | 9:00 | 30.6 | 87.08 |  |  | 1994-07-19 | 9:00 | 26.1 | 78.98 | [5 empty] | 26.7 | 80.06 |  |  |  | 23.6 | 74.48 |  |  |  |  | 23.3 | 73.94 |  |  |  |  | 28.4 | 83.12 | [5 empty] | 24.4 | 75.92 |  |  |  | 23.9 | 75.02 |  |  |  |  | 22.8 | 73.04 |  |  |  |  | 24.4 | 75.92
1994-07-19 | 10:00 | 28.3 | 82.94 | WEEKDAY | #N/A | 1987-07-19 | 10:00 | 30 | 86 |  |  | 1991-07-19 | 10:00 | 32.2 | 89.96 |  |  | 1994-07-19 | 10:00 | 26.7 | 80.06 | [5 empty] | 27.2 | 80.96 |  |  |  | 24 | 75.2 |  |  |  |  | 25 | 77 |  |  |  |  | 30.6 | 87.08 | [5 empty] | 26.7 | 80.06 |  |  |  | 25.6 | 78.08 |  |  |  |  | 25 | 77 |  |  |  |  | 26.1 | 78.98
1994-07-19 | 11:00 | 27.8 | 82.04 | WEEKDAY | #N/A | 1987-07-19 | 11:00 | 30 | 86 |  |  | 1991-07-19 | 11:00 | 35 | 95 |  |  | 1994-07-19 | 11:00 | 26.7 | 80.06 | [5 empty] | 27.2 | 80.96 |  |  |  | 26 | 78.8 |  |  |  |  | 26.7 | 80.06 |  |  |  |  | 32.1 | 89.78 | [5 empty] | 27.8 | 82.04 |  |  |  | 26.7 | 80.06 |  |  |  |  | 26.1 | 78.98 |  |  |  |  | 27.2 | 80.96
1994-07-19 | 12:00 | 29.4 | 84.92 | WEEKDAY | #N/A | 1987-07-19 | 12:00 | 30.6 | 87.08 |  |  | 1991-07-19 | 12:00 | 35 | 95 |  |  | 1994-07-19 | 12:00 | 27.8 | 82.04 | [5 empty] | 26.7 | 80.06 |  |  |  | 27 | 80.6 |  |  |  |  | 27.2 | 80.96 |  |  |  |  | 33.5 | 92.3 | [5 empty] | 28.3 | 82.94 |  |  |  | 28.9 | 84.02 |  |  |  |  | 26.1 | 78.98 |  |  |  |  | 27.8 | 82.04
1994-07-19 | 13:00 | 28.9 | 84.02 | WEEKDAY | #N/A | 1987-07-19 | 13:00 | 31.7 | 89.06 |  |  | 1991-07-19 | 13:00 | 34.4 | 93.92 |  |  | 1994-07-19 | 13:00 | 27.2 | 80.96 | [5 empty] | 27.8 | 82.04 |  |  |  | 28 | 82.4 |  |  |  |  | 27.8 | 82.04 |  |  |  |  | 35 | 95 | [5 empty] | 29.4 | 84.92 |  |  |  | 30 | 86 |  |  |  |  | 26.7 | 80.06 |  |  |  |  | 28.3 | 82.94
1994-07-19 | 14:00 | 28.9 | 84.02 | WEEKDAY | #N/A | 1987-07-19 | 14:00 | 31.1 | 87.98 |  |  | 1991-07-19 | 14:00 | 33.3 | 91.94 |  |  | 1994-07-19 | 14:00 | 27.8 | 82.04 | [5 empty] | 27.2 | 80.96 |  |  |  | 28 | 82.4 |  |  |  |  | 28.9 | 84.02 |  |  |  |  | 35 | 95 | [5 empty] | 29.4 | 84.92 |  |  |  | 30.6 | 87.08 |  |  |  |  | 26.7 | 80.06 |  |  |  |  | 28.9 | 84.02
1994-07-19 | 15:00 | 30.6 | 87.08 | WEEKDAY | #N/A | 1987-07-19 | 15:00 | 30 | 86 |  |  | 1991-07-19 | 15:00 | 33.3 | 91.94 |  |  | 1994-07-19 | 15:00 | 27.8 | 82.04 | [5 empty] | 27.2 | 80.96 |  |  |  | 25 | 77 |  |  |  |  | 28.3 | 82.94 |  |  |  |  | 35 | 95 | [5 empty] | 30.6 | 87.08 |  |  |  | 31.1 | 87.98 |  |  |  |  | 26.1 | 78.98 |  |  |  |  | 30 | 86
1994-07-19 | 16:00 | 30.6 | 87.08 | WEEKDAY | #N/A | 1987-07-19 | 16:00 | 29.4 | 84.92 |  |  | 1991-07-19 | 16:00 | 31.1 | 87.98 |  |  | 1994-07-19 | 16:00 | 27.2 | 80.96 | [5 empty] | 28.3 | 82.94 |  |  |  | 28 | 82.4 |  |  |  |  | 28.3 | 82.94 |  |  |  |  | 35 | 95 | [5 empty] | 30.6 | 87.08 |  |  |  | 30 | 86 |  |  |  |  | 26.1 | 78.98 |  |  |  |  | 29.4 | 84.92
1994-07-19 | 17:00 | 29.4 | 84.92 | WEEKDAY | #N/A | 1987-07-19 | 17:00 | 26.1 | 78.98 |  |  | 1991-07-19 | 17:00 | 30 | 86 |  |  | 1994-07-19 | 17:00 | 26.7 | 80.06 | [5 empty] | 27.2 | 80.96 |  |  |  | 27 | 80.6 |  |  |  |  | 27.8 | 82.04 |  |  |  |  | 31.3 | 88.34 | [5 empty] | 30.6 | 87.08 |  |  |  | 28.3 | 82.94 |  |  |  |  | 25.6 | 78.08 |  |  |  |  | 28.9 | 84.02
1994-07-19 | 18:00 | 28.3 | 82.94 | WEEKDAY | #N/A | 1987-07-19 | 18:00 | 26.1 | 78.98 |  |  | 1991-07-19 | 18:00 | 27.8 | 82.04 |  |  | 1994-07-19 | 18:00 | 26.1 | 78.98 | [5 empty] | 26.1 | 78.98 |  |  |  | 28 | 82.4 |  |  |  |  | 26.7 | 80.06 |  |  |  |  | 27.6 | 81.68 | [5 empty] | 30 | 86 |  |  |  | 28.3 | 82.94 |  |  |  |  | 25 | 77 |  |  |  |  | 26.1 | 78.98
1994-07-19 | 19:00 | 28.3 | 82.94 | WEEKDAY | #N/A | 1987-07-19 | 19:00 | 25.6 | 78.08 |  |  | 1991-07-19 | 19:00 | 27.2 | 80.96 |  |  | 1994-07-19 | 19:00 | 25.6 | 78.08 | [5 empty] | 25 | 77 |  |  |  | 27 | 80.6 |  |  |  |  | 25.6 | 78.08 |  |  |  |  | 23.9 | 75.02 | [5 empty] | 27.8 | 82.04 |  |  |  | 27.8 | 82.04 |  |  |  |  | 23.9 | 75.02 |  |  |  |  | 25.6 | 78.08
1994-07-19 | 20:00 | 26.7 | 80.06 | WEEKDAY | #N/A | 1987-07-19 | 20:00 | 24.4 | 75.92 |  |  | 1991-07-19 | 20:00 | 21.7 | 71.06 |  |  | 1994-07-19 | 20:00 | 25 | 77 | [5 empty] | 24.4 | 75.92 |  |  |  | 24 | 75.2 |  |  |  |  | 24.4 | 75.92 |  |  |  |  | 23.2 | 73.76 | [5 empty] | 25 | 77 |  |  |  | 27.2 | 80.96 |  |  |  |  | 22.2 | 71.96 |  |  |  |  | 23.3 | 73.94
1994-07-19 | 21:00 | 26.7 | 80.06 | WEEKDAY | #N/A | 1987-07-19 | 21:00 | 23.9 | 75.02 |  |  | 1991-07-19 | 21:00 | 21.7 | 71.06 |  |  | 1994-07-19 | 21:00 | 25 | 77 | [5 empty] | 24.4 | 75.92 |  |  |  | 23 | 73.4 |  |  |  |  | 23.9 | 75.02 |  |  |  |  | 22.4 | 72.32 | [5 empty] | 23.9 | 75.02 |  |  |  | 26.7 | 80.06 |  |  |  |  | 19.4 | 66.92 |  |  |  |  | 21.1 | 69.98
1994-07-19 | 22:00 | 26.7 | 80.06 | WEEKDAY | #N/A | 1987-07-19 | 22:00 | 23.3 | 73.94 |  |  | 1991-07-19 | 22:00 | 21.7 | 71.06 |  |  | 1994-07-19 | 22:00 | 25 | 77 | [5 empty] | 24.4 | 75.92 |  |  |  | 22 | 71.6 |  |  |  |  | 23.3 | 73.94 |  |  |  |  | 21.7 | 71.06 | [5 empty] | 22.8 | 73.04 |  |  |  | 26.7 | 80.06 |  |  |  |  | 18.9 | 66.02 |  |  |  |  | 21.7 | 71.06
1994-07-19 | 23:00 | 26.7 | 80.06 | WEEKDAY | #N/A | 1987-07-19 | 23:00 | 22.8 | 73.04 |  |  | 1991-07-19 | 23:00 | 21.1 | 69.98 |  |  | 1994-07-19 | 23:00 | 25 | 77 | [5 empty] | 24.4 | 75.92 |  |  |  | 22 | 71.6 |  |  |  |  | 22.8 | 73.04 |  |  |  |  | 21.1 | 69.98 | [5 empty] | 23.3 | 73.94 |  |  |  | 26.7 | 80.06 |  |  |  |  | 17.2 | 62.96 |  |  |  |  | 20.6 | 69.08
1994-07-19 | 24:00 | 26.7 | 80.06 | WEEKDAY | #N/A | 1987-07-19 | 24:00 | 22.8 | 73.04 |  |  | 1991-07-19 | 24:00 | 21.1 | 69.98 |  |  | 1994-07-19 | 24:00 | 25 | 77 | [5 empty] | 24.4 | 75.92 |  |  |  | 22 | 71.6 |  |  |  |  | 22.2 | 71.96 |  |  |  |  | 20.6 | 69.08 | [5 empty] | 22.8 | 73.04 |  |  |  | 26.1 | 78.98 |  |  |  |  | 17.2 | 62.96 |  |  |  |  | 19.4 | 66.92
1994-07-20 | 1:00 | 26.7 | 80.06 | WEEKDAY | #N/A | 1987-07-20 | 1:00 | 22.8 | 73.04 |  |  | 1991-07-20 | 1:00 | 21.1 | 69.98 |  |  | 1994-07-20 | 1:00 | 24.4 | 75.92 | [5 empty] | 24.4 | 75.92 |  |  |  | 20 | 68 |  |  |  |  | 21.1 | 69.98 |  |  |  |  | 20 | 68 | [5 empty] | 21.7 | 71.06 |  |  |  | 25 | 77 |  |  |  |  | 15.6 | 60.08 |  |  |  |  | 20 | 68
1994-07-20 | 2:00 | 25.6 | 78.08 | WEEKDAY | #N/A | 1987-07-20 | 2:00 | 22.2 | 71.96 |  |  | 1991-07-20 | 2:00 | 21.1 | 69.98 |  |  | 1994-07-20 | 2:00 | 24.4 | 75.92 | [5 empty] | 23.9 | 75.02 |  |  |  | 19 | 66.2 |  |  |  |  | 21.1 | 69.98 |  |  |  |  | 19.6 | 67.28 | [5 empty] | 22.2 | 71.96 |  |  |  | 25 | 77 |  |  |  |  | 14.4 | 57.92 |  |  |  |  | 18.3 | 64.94
1994-07-20 | 3:00 | 25.6 | 78.08 | WEEKDAY | #N/A | 1987-07-20 | 3:00 | 22.8 | 73.04 |  |  | 1991-07-20 | 3:00 | 20 | 68 |  |  | 1994-07-20 | 3:00 | 24.4 | 75.92 | [5 empty] | 23.9 | 75.02 |  |  |  | 18 | 64.4 |  |  |  |  | 21.1 | 69.98 |  |  |  |  | 19.3 | 66.74 | [5 empty] | 22.2 | 71.96 |  |  |  | 25.6 | 78.08 |  |  |  |  | 14.4 | 57.92 |  |  |  |  | 18.3 | 64.94
1994-07-20 | 4:00 | 25.6 | 78.08 | WEEKDAY | #N/A | 1987-07-20 | 4:00 | 22.8 | 73.04 |  |  | 1991-07-20 | 4:00 | 20 | 68 |  |  | 1994-07-20 | 4:00 | 23.9 | 75.02 | [5 empty] | 23.9 | 75.02 |  |  |  | 18 | 64.4 |  |  |  |  | 20 | 68 |  |  |  |  | 18.9 | 66.02 | [5 empty] | 23.3 | 73.94 |  |  |  | 25 | 77 |  |  |  |  | 13.3 | 55.94 |  |  |  |  | 17.2 | 62.96
1994-07-20 | 5:00 | 25.6 | 78.08 | WEEKDAY | #N/A | 1987-07-20 | 5:00 | 22.8 | 73.04 |  |  | 1991-07-20 | 5:00 | 20.6 | 69.08 |  |  | 1994-07-20 | 5:00 | 23.9 | 75.02 | [5 empty] | 23.9 | 75.02 |  |  |  | 18 | 64.4 |  |  |  |  | 20 | 68 |  |  |  |  | 20.2 | 68.36 | [5 empty] | 23.3 | 73.94 |  |  |  | 23.9 | 75.02 |  |  |  |  | 13.3 | 55.94 |  |  |  |  | 16.7 | 62.06
1994-07-20 | 6:00 | 25.6 | 78.08 | WEEKDAY | #N/A | 1987-07-20 | 6:00 | 22.8 | 73.04 |  |  | 1991-07-20 | 6:00 | 21.1 | 69.98 |  |  | 1994-07-20 | 6:00 | 24.4 | 75.92 | [5 empty] | 23.9 | 75.02 |  |  |  | 18 | 64.4 |  |  |  |  | 20 | 68 |  |  |  |  | 21.5 | 70.7 | [5 empty] | 22.8 | 73.04 |  |  |  | 23.9 | 75.02 |  |  |  |  | 15.6 | 60.08 |  |  |  |  | 17.2 | 62.96
1994-07-20 | 7:00 | 27.2 | 80.96 | WEEKDAY | #N/A | 1987-07-20 | 7:00 | 23.3 | 73.94 |  |  | 1991-07-20 | 7:00 | 22.8 | 73.04 |  |  | 1994-07-20 | 7:00 | 25 | 77 | [5 empty] | 24.4 | 75.92 |  |  |  | 18 | 64.4 |  |  |  |  | 20.6 | 69.08 |  |  |  |  | 22.8 | 73.04 | [5 empty] | 23.9 | 75.02 |  |  |  | 25 | 77 |  |  |  |  | 17.8 | 64.04 |  |  |  |  | 18.3 | 64.94
1994-07-20 | 8:00 | 28.3 | 82.94 | WEEKDAY | #N/A | 1987-07-20 | 8:00 | 23.9 | 75.02 |  |  | 1991-07-20 | 8:00 | 25.6 | 78.08 |  |  | 1994-07-20 | 8:00 | 25.6 | 78.08 | [5 empty] | 25 | 77 |  |  |  | 19 | 66.2 |  |  |  |  | 22.8 | 73.04 |  |  |  |  | 24.6 | 76.28 | [5 empty] | 26.1 | 78.98 |  |  |  | 26.1 | 78.98 |  |  |  |  | 21.1 | 69.98 |  |  |  |  | 20 | 68
1994-07-20 | 9:00 | 29.4 | 84.92 | WEEKDAY | #N/A | 1987-07-20 | 9:00 | 24.4 | 75.92 |  |  | 1991-07-20 | 9:00 | 28.3 | 82.94 |  |  | 1994-07-20 | 9:00 | 26.1 | 78.98 | [5 empty] | 27.2 | 80.96 |  |  |  | 19 | 66.2 |  |  |  |  | 24.4 | 75.92 |  |  |  |  | 26.5 | 79.7 | [5 empty] | 27.8 | 82.04 |  |  |  | 27.2 | 80.96 |  |  |  |  | 23.3 | 73.94 |  |  |  |  | 20 | 68
1994-07-20 | 10:00 | 30.6 | 87.08 | WEEKDAY | #N/A | 1987-07-20 | 10:00 | 26.1 | 78.98 |  |  | 1991-07-20 | 10:00 | 37.2 | 98.96 |  |  | 1994-07-20 | 10:00 | 27.8 | 82.04 | [5 empty] | 28.3 | 82.94 |  |  |  | 21 | 69.8 |  |  |  |  | 26.1 | 78.98 |  |  |  |  | 28.3 | 82.94 | [5 empty] | 28.3 | 82.94 |  |  |  | 28.9 | 84.02 |  |  |  |  | 25.6 | 78.08 |  |  |  |  | 21.1 | 69.98
1994-07-20 | 11:00 | 32.2 | 89.96 | WEEKDAY | #N/A | 1987-07-20 | 11:00 | 26.1 | 78.98 |  |  | 1991-07-20 | 11:00 | 32.2 | 89.96 |  |  | 1994-07-20 | 11:00 | 28.3 | 82.94 | [5 empty] | 28.9 | 84.02 |  |  |  | 22 | 71.6 |  |  |  |  | 26.7 | 80.06 |  |  |  |  | 29.6 | 85.28 | [5 empty] | 27.8 | 82.04 |  |  |  | 29.4 | 84.92 |  |  |  |  | 26.7 | 80.06 |  |  |  |  | 21.7 | 71.06
1994-07-20 | 12:00 | 32.8 | 91.04 | WEEKDAY | #N/A | 1987-07-20 | 12:00 | 23.9 | 75.02 |  |  | 1991-07-20 | 12:00 | 33.3 | 91.94 |  |  | 1994-07-20 | 12:00 | 30 | 86 | [5 empty] | 30.6 | 87.08 |  |  |  | 22 | 71.6 |  |  |  |  | 27.8 | 82.04 |  |  |  |  | 30.9 | 87.62 | [5 empty] | 21.1 | 69.98 |  |  |  | 28.9 | 84.02 |  |  |  |  | 27.8 | 82.04 |  |  |  |  | 21.7 | 71.06
1994-07-20 | 13:00 | 32.8 | 91.04 | WEEKDAY | #N/A | 1987-07-20 | 13:00 | 25.6 | 78.08 |  |  | 1991-07-20 | 13:00 | 35 | 95 |  |  | 1994-07-20 | 13:00 | 30 | 86 | [5 empty] | 30 | 86 |  |  |  | 22 | 71.6 |  |  |  |  | 27.8 | 82.04 |  |  |  |  | 32.2 | 89.96 | [5 empty] | 21.7 | 71.06 |  |  |  | 30 | 86 |  |  |  |  | 28.3 | 82.94 |  |  |  |  | 22.8 | 73.04
1994-07-20 | 14:00 | 33.3 | 91.94 | WEEKDAY | #N/A | 1987-07-20 | 14:00 | 27.8 | 82.04 |  |  | 1991-07-20 | 14:00 | 35 | 95 |  |  | 1994-07-20 | 14:00 | 29.4 | 84.92 | [5 empty] | 28.9 | 84.02 |  |  |  | 23 | 73.4 |  |  |  |  | 29.4 | 84.92 |  |  |  |  | 32.9 | 91.22 | [5 empty] | 21.7 | 71.06 |  |  |  | 30 | 86 |  |  |  |  | 28.3 | 82.94 |  |  |  |  | 21.7 | 71.06
1994-07-20 | 15:00 | 31.7 | 89.06 | WEEKDAY | #N/A | 1987-07-20 | 15:00 | 28.9 | 84.02 |  |  | 1991-07-20 | 15:00 | 35.6 | 96.08 |  |  | 1994-07-20 | 15:00 | 28.3 | 82.94 | [5 empty] | 28.9 | 84.02 |  |  |  | 24 | 75.2 |  |  |  |  | 30 | 86 |  |  |  |  | 33.7 | 92.66 | [5 empty] | 22.2 | 71.96 |  |  |  | 28.9 | 84.02 |  |  |  |  | 28.9 | 84.02 |  |  |  |  | 21.7 | 71.06
1994-07-20 | 16:00 | 31.7 | 89.06 | WEEKDAY | #N/A | 1987-07-20 | 16:00 | 28.3 | 82.94 |  |  | 1991-07-20 | 16:00 | 35 | 95 |  |  | 1994-07-20 | 16:00 | 28.9 | 84.02 | [5 empty] | 28.9 | 84.02 |  |  |  | 24 | 75.2 |  |  |  |  | 28.9 | 84.02 |  |  |  |  | 34.4 | 93.92 | [5 empty] | 22.8 | 73.04 |  |  |  | 29.4 | 84.92 |  |  |  |  | 27.8 | 82.04 |  |  |  |  | 22.2 | 71.96
1994-07-20 | 17:00 | 31.7 | 89.06 | WEEKDAY | #N/A | 1987-07-20 | 17:00 | 28.9 | 84.02 |  |  | 1991-07-20 | 17:00 | 34.4 | 93.92 |  |  | 1994-07-20 | 17:00 | 28.9 | 84.02 | [5 empty] | 28.3 | 82.94 |  |  |  | 23 | 73.4 |  |  |  |  | 28.9 | 84.02 |  |  |  |  | 32.6 | 90.68 | [5 empty] | 22.8 | 73.04 |  |  |  | 29.4 | 84.92 |  |  |  |  | 27.8 | 82.04 |  |  |  |  | 21.7 | 71.06
1994-07-20 | 18:00 | 30.6 | 87.08 | WEEKDAY | #N/A | 1987-07-20 | 18:00 | 29.4 | 84.92 |  |  | 1991-07-20 | 18:00 | 33.9 | 93.02 |  |  | 1994-07-20 | 18:00 | 27.8 | 82.04 | [5 empty] | 27.2 | 80.96 |  |  |  | 22 | 71.6 |  |  |  |  | 27.8 | 82.04 |  |  |  |  | 30.7 | 87.26 | [5 empty] | 22.8 | 73.04 |  |  |  | 29.4 | 84.92 |  |  |  |  | 27.2 | 80.96 |  |  |  |  | 22.2 | 71.96
1994-07-20 | 19:00 | 29.4 | 84.92 | WEEKDAY | #N/A | 1987-07-20 | 19:00 | 29.4 | 84.92 |  |  | 1991-07-20 | 19:00 | 31.7 | 89.06 |  |  | 1994-07-20 | 19:00 | 26.7 | 80.06 | [5 empty] | 26.1 | 78.98 |  |  |  | 22 | 71.6 |  |  |  |  | 26.7 | 80.06 |  |  |  |  | 28.9 | 84.02 | [5 empty] | 22.8 | 73.04 |  |  |  | 28.9 | 84.02 |  |  |  |  | 27.2 | 80.96 |  |  |  |  | 21.7 | 71.06
1994-07-20 | 20:00 | 29.4 | 84.92 | WEEKDAY | #N/A | 1987-07-20 | 20:00 | 28.3 | 82.94 |  |  | 1991-07-20 | 20:00 | 28.9 | 84.02 |  |  | 1994-07-20 | 20:00 | 26.7 | 80.06 | [5 empty] | 26.1 | 78.98 |  |  |  | 20 | 68 |  |  |  |  | 25.6 | 78.08 |  |  |  |  | 28 | 82.4 | [5 empty] | 22.2 | 71.96 |  |  |  | 26.7 | 80.06 |  |  |  |  | 22.8 | 73.04 |  |  |  |  | 20.6 | 69.08
1994-07-20 | 21:00 | 29.4 | 84.92 | WEEKDAY | #N/A | 1987-07-20 | 21:00 | 27.8 | 82.04 |  |  | 1991-07-20 | 21:00 | 28.3 | 82.94 |  |  | 1994-07-20 | 21:00 | 27.2 | 80.96 | [5 empty] | 25.6 | 78.08 |  |  |  | 20 | 68 |  |  |  |  | 25 | 77 |  |  |  |  | 27 | 80.6 | [5 empty] | 22.2 | 71.96 |  |  |  | 25.6 | 78.08 |  |  |  |  | 20.6 | 69.08 |  |  |  |  | 20 | 68
1994-07-20 | 22:00 | 29.4 | 84.92 | WEEKDAY | #N/A | 1987-07-20 | 22:00 | 25.6 | 78.08 |  |  | 1991-07-20 | 22:00 | 28.9 | 84.02 |  |  | 1994-07-20 | 22:00 | 26.7 | 80.06 | [5 empty] | 25.6 | 78.08 |  |  |  | 20 | 68 |  |  |  |  | 23.9 | 75.02 |  |  |  |  | 26.1 | 78.98 | [5 empty] | 21.1 | 69.98 |  |  |  | 25 | 77 |  |  |  |  | 19.4 | 66.92 |  |  |  |  | 19.4 | 66.92
1994-07-20 | 23:00 | 28.9 | 84.02 | WEEKDAY | #N/A | 1987-07-20 | 23:00 | 25.6 | 78.08 |  |  | 1991-07-20 | 23:00 | 28.9 | 84.02 |  |  | 1994-07-20 | 23:00 | 26.1 | 78.98 | [5 empty] | 25.6 | 78.08 |  |  |  | 18 | 64.4 |  |  |  |  | 23.9 | 75.02 |  |  |  |  | 25.5 | 77.9 | [5 empty] | 21.1 | 69.98 |  |  |  | 25.6 | 78.08 |  |  |  |  | 17.8 | 64.04 |  |  |  |  | 20 | 68
1994-07-20 | 24:00 | 28.3 | 82.94 | WEEKDAY | #N/A | 1987-07-20 | 24:00 | 26.1 | 78.98 |  |  | 1991-07-20 | 24:00 | 27.2 | 80.96 |  |  | 1994-07-20 | 24:00 | 26.1 | 78.98 | [5 empty] | 25.6 | 78.08 |  |  |  | 17 | 62.6 |  |  |  |  | 23.3 | 73.94 |  |  |  |  | 25 | 77 | [5 empty] | 21.1 | 69.98 |  |  |  | 26.7 | 80.06 |  |  |  |  | 16.7 | 62.06 |  |  |  |  | 20 | 68
1994-07-21 | 1:00 | 27.8 | 82.04 | WEEKDAY | #N/A | 1987-07-21 | 1:00 | 25.6 | 78.08 |  |  | 1991-07-21 | 1:00 | 27.2 | 80.96 |  |  | 1994-07-21 | 1:00 | 25.6 | 78.08 | [5 empty] | 25 | 77 |  |  |  | 17 | 62.6 |  |  |  |  | 22.8 | 73.04 |  |  |  |  | 24.4 | 75.92 | [5 empty] | 20.6 | 69.08 |  |  |  | 28.3 | 82.94 |  |  |  |  | 16.1 | 60.98 |  |  |  |  | 20.6 | 69.08
1994-07-21 | 2:00 | 27.2 | 80.96 | WEEKDAY | #N/A | 1987-07-21 | 2:00 | 26.1 | 78.98 |  |  | 1991-07-21 | 2:00 | 27.2 | 80.96 |  |  | 1994-07-21 | 2:00 | 25.6 | 78.08 | [5 empty] | 25 | 77 |  |  |  | 17 | 62.6 |  |  |  |  | 22.8 | 73.04 |  |  |  |  | 23.7 | 74.66 | [5 empty] | 20.6 | 69.08 |  |  |  | 28.9 | 84.02 |  |  |  |  | 15 | 59 |  |  |  |  | 20 | 68
1994-07-21 | 3:00 | 26.7 | 80.06 | WEEKDAY | #N/A | 1987-07-21 | 3:00 | 24.4 | 75.92 |  |  | 1991-07-21 | 3:00 | 24.4 | 75.92 |  |  | 1994-07-21 | 3:00 | 25 | 77 | [5 empty] | 25 | 77 |  |  |  | 17 | 62.6 |  |  |  |  | 22.2 | 71.96 |  |  |  |  | 22.9 | 73.22 | [5 empty] | 20 | 68 |  |  |  | 28.9 | 84.02 |  |  |  |  | 15.6 | 60.08 |  |  |  |  | 20 | 68
1994-07-21 | 4:00 | 26.7 | 80.06 | WEEKDAY | #N/A | 1987-07-21 | 4:00 | 23.9 | 75.02 |  |  | 1991-07-21 | 4:00 | 23.3 | 73.94 |  |  | 1994-07-21 | 4:00 | 24.4 | 75.92 | [5 empty] | 24.4 | 75.92 |  |  |  | 17 | 62.6 |  |  |  |  | 21.7 | 71.06 |  |  |  |  | 22.2 | 71.96 | [5 empty] | 20 | 68 |  |  |  | 26.7 | 80.06 |  |  |  |  | 14.4 | 57.92 |  |  |  |  | 19.4 | 66.92
1994-07-21 | 5:00 | 26.1 | 78.98 | WEEKDAY | #N/A | 1987-07-21 | 5:00 | 23.9 | 75.02 |  |  | 1991-07-21 | 5:00 | 22.8 | 73.04 |  |  | 1994-07-21 | 5:00 | 24.4 | 75.92 | [5 empty] | 23.9 | 75.02 |  |  |  | 17 | 62.6 |  |  |  |  | 21.7 | 71.06 |  |  |  |  | 23.9 | 75.02 | [5 empty] | 19.4 | 66.92 |  |  |  | 25.6 | 78.08 |  |  |  |  | 14.4 | 57.92 |  |  |  |  | 18.9 | 66.02
1994-07-21 | 6:00 | 26.7 | 80.06 | WEEKDAY | #N/A | 1987-07-21 | 6:00 | 23.9 | 75.02 |  |  | 1991-07-21 | 6:00 | 23.9 | 75.02 |  |  | 1994-07-21 | 6:00 | 25 | 77 | [5 empty] | 25 | 77 |  |  |  | 17 | 62.6 |  |  |  |  | 22.2 | 71.96 |  |  |  |  | 25.5 | 77.9 | [5 empty] | 19.4 | 66.92 |  |  |  | 25.6 | 78.08 |  |  |  |  | 16.1 | 60.98 |  |  |  |  | 18.9 | 66.02
1994-07-21 | 7:00 | 27.2 | 80.96 | WEEKDAY | #N/A | 1987-07-21 | 7:00 | 25 | 77 |  |  | 1991-07-21 | 7:00 | 26.7 | 80.06 |  |  | 1994-07-21 | 7:00 | 25 | 77 | [5 empty] | 25.6 | 78.08 |  |  |  | 19 | 66.2 |  |  |  |  | 23.3 | 73.94 |  |  |  |  | 27.2 | 80.96 | [5 empty] | 20.6 | 69.08 |  |  |  | 26.1 | 78.98 |  |  |  |  | 18.3 | 64.94 |  |  |  |  | 19.4 | 66.92
1994-07-21 | 8:00 | 28.3 | 82.94 | WEEKDAY | #N/A | 1987-07-21 | 8:00 | 26.1 | 78.98 |  |  | 1991-07-21 | 8:00 | 28.9 | 84.02 |  |  | 1994-07-21 | 8:00 | 25.6 | 78.08 | [5 empty] | 26.7 | 80.06 |  |  |  | 21 | 69.8 |  |  |  |  | 23.9 | 75.02 |  |  |  |  | 28.9 | 84.02 | [5 empty] | 22.2 | 71.96 |  |  |  | 26.7 | 80.06 |  |  |  |  | 21.7 | 71.06 |  |  |  |  | 21.1 | 69.98
1994-07-21 | 9:00 | 30 | 86 | WEEKDAY | #N/A | 1987-07-21 | 9:00 | 28.3 | 82.94 |  |  | 1991-07-21 | 9:00 | 30.6 | 87.08 |  |  | 1994-07-21 | 9:00 | 27.2 | 80.96 | [5 empty] | 27.2 | 80.96 |  |  |  | 21 | 69.8 |  |  |  |  | 25 | 77 |  |  |  |  | 30.5 | 86.9 | [5 empty] | 24.4 | 75.92 |  |  |  | 27.2 | 80.96 |  |  |  |  | 23.9 | 75.02 |  |  |  |  | 21.7 | 71.06
1994-07-21 | 10:00 | 32.2 | 89.96 | WEEKDAY | #N/A | 1987-07-21 | 10:00 | 28.9 | 84.02 |  |  | 1991-07-21 | 10:00 | 33.3 | 91.94 |  |  | 1994-07-21 | 10:00 | 28.3 | 82.94 | [5 empty] | 28.3 | 82.94 |  |  |  | 23 | 73.4 |  |  |  |  | 27.8 | 82.04 |  |  |  |  | 32.2 | 89.96 | [5 empty] | 25.6 | 78.08 |  |  |  | 28.3 | 82.94 |  |  |  |  | 26.7 | 80.06 |  |  |  |  | 23.9 | 75.02
1994-07-21 | 11:00 | 32.8 | 91.04 | WEEKDAY | #N/A | 1987-07-21 | 11:00 | 29.4 | 84.92 |  |  | 1991-07-21 | 11:00 | 33.9 | 93.02 |  |  | 1994-07-21 | 11:00 | 29.4 | 84.92 | [5 empty] | 28.9 | 84.02 |  |  |  | 24 | 75.2 |  |  |  |  | 28.3 | 82.94 |  |  |  |  | 33.3 | 91.94 | [5 empty] | 26.1 | 78.98 |  |  |  | 29.4 | 84.92 |  |  |  |  | 27.8 | 82.04 |  |  |  |  | 25 | 77
1994-07-21 | 12:00 | 33.3 | 91.94 | WEEKDAY | #N/A | 1987-07-21 | 12:00 | 31.1 | 87.98 |  |  | 1991-07-21 | 12:00 | 34.4 | 93.92 |  |  | 1994-07-21 | 12:00 | 28.9 | 84.02 | [5 empty] | 28.9 | 84.02 |  |  |  | 26 | 78.8 |  |  |  |  | 28.9 | 84.02 |  |  |  |  | 34.5 | 94.1 | [5 empty] | 27.2 | 80.96 |  |  |  | 30 | 86 |  |  |  |  | 28.3 | 82.94 |  |  |  |  | 27.2 | 80.96
1994-07-21 | 13:00 | 32.2 | 89.96 | WEEKDAY | #N/A | 1987-07-21 | 13:00 | 31.1 | 87.98 |  |  | 1991-07-21 | 13:00 | 35.6 | 96.08 |  |  | 1994-07-21 | 13:00 | 28.9 | 84.02 | [5 empty] | 28.9 | 84.02 |  |  |  | 26 | 78.8 |  |  |  |  | 30.6 | 87.08 |  |  |  |  | 35.6 | 96.08 | [5 empty] | 27.8 | 82.04 |  |  |  | 30.6 | 87.08 |  |  |  |  | 29.4 | 84.92 |  |  |  |  | 27.8 | 82.04
1994-07-21 | 14:00 | 31.1 | 87.98 | WEEKDAY | #N/A | 1987-07-21 | 14:00 | 32.2 | 89.96 |  |  | 1991-07-21 | 14:00 | 31.7 | 89.06 |  |  | 1994-07-21 | 14:00 | 29.4 | 84.92 | [5 empty] | 29.4 | 84.92 |  |  |  | 27 | 80.6 |  |  |  |  | 31.7 | 89.06 |  |  |  |  | 33 | 91.4 | [5 empty] | 27.8 | 82.04 |  |  |  | 31.7 | 89.06 |  |  |  |  | 30 | 86 |  |  |  |  | 28.3 | 82.94
1994-07-21 | 15:00 | 31.1 | 87.98 | WEEKDAY | #N/A | 1987-07-21 | 15:00 | 32.2 | 89.96 |  |  | 1991-07-21 | 15:00 | 34.4 | 93.92 |  |  | 1994-07-21 | 15:00 | 28.9 | 84.02 | [5 empty] | 29.4 | 84.92 |  |  |  | 27 | 80.6 |  |  |  |  | 30.6 | 87.08 |  |  |  |  | 30.4 | 86.72 | [5 empty] | 28.3 | 82.94 |  |  |  | 30.6 | 87.08 |  |  |  |  | 30 | 86 |  |  |  |  | 27.8 | 82.04
1994-07-21 | 16:00 | 30 | 86 | WEEKDAY | #N/A | 1987-07-21 | 16:00 | 32.8 | 91.04 |  |  | 1991-07-21 | 16:00 | 35.6 | 96.08 |  |  | 1994-07-21 | 16:00 | 28.3 | 82.94 | [5 empty] | 27.8 | 82.04 |  |  |  | 27 | 80.6 |  |  |  |  | 29.4 | 84.92 |  |  |  |  | 27.8 | 82.04 | [5 empty] | 27.8 | 82.04 |  |  |  | 29.4 | 84.92 |  |  |  |  | 29.4 | 84.92 |  |  |  |  | 26.7 | 80.06
1994-07-21 | 17:00 | 31.1 | 87.98 | WEEKDAY | #N/A | 1987-07-21 | 17:00 | 32.2 | 89.96 |  |  | 1991-07-21 | 17:00 | 31.7 | 89.06 |  |  | 1994-07-21 | 17:00 | 28.3 | 82.94 | [5 empty] | 27.2 | 80.96 |  |  |  | 27 | 80.6 |  |  |  |  | 25 | 77 |  |  |  |  | 26.9 | 80.42 | [5 empty] | 27.2 | 80.96 |  |  |  | 28.9 | 84.02 |  |  |  |  | 27.8 | 82.04 |  |  |  |  | 25.6 | 78.08
1994-07-21 | 18:00 | 31.1 | 87.98 | WEEKDAY | #N/A | 1987-07-21 | 18:00 | 31.7 | 89.06 |  |  | 1991-07-21 | 18:00 | 25 | 77 |  |  | 1994-07-21 | 18:00 | 26.7 | 80.06 | [5 empty] | 27.2 | 80.96 |  |  |  | 26 | 78.8 |  |  |  |  | 22.2 | 71.96 |  |  |  |  | 25.9 | 78.62 | [5 empty] | 25.6 | 78.08 |  |  |  | 28.9 | 84.02 |  |  |  |  | 26.7 | 80.06 |  |  |  |  | 23.9 | 75.02
1994-07-21 | 19:00 | 28.9 | 84.02 | WEEKDAY | #N/A | 1987-07-21 | 19:00 | 31.1 | 87.98 |  |  | 1991-07-21 | 19:00 | 24.4 | 75.92 |  |  | 1994-07-21 | 19:00 | 26.1 | 78.98 | [5 empty] | 26.7 | 80.06 |  |  |  | 24 | 75.2 |  |  |  |  | 21.1 | 69.98 |  |  |  |  | 25 | 77 | [5 empty] | 25 | 77 |  |  |  | 27.2 | 80.96 |  |  |  |  | 25.6 | 78.08 |  |  |  |  | 21.7 | 71.06
1994-07-21 | 20:00 | 27.8 | 82.04 | WEEKDAY | #N/A | 1987-07-21 | 20:00 | 29.4 | 84.92 |  |  | 1991-07-21 | 20:00 | 23.9 | 75.02 |  |  | 1994-07-21 | 20:00 | 26.1 | 78.98 | [5 empty] | 25.6 | 78.08 |  |  |  | 22.7 | 72.86 |  |  |  |  | 21.1 | 69.98 |  |  |  |  | 24.6 | 76.28 | [5 empty] | 22.2 | 71.96 |  |  |  | 23.3 | 73.94 |  |  |  |  | 23.9 | 75.02 |  |  |  |  | 20.6 | 69.08
1994-07-21 | 21:00 | 27.2 | 80.96 | WEEKDAY | #N/A | 1987-07-21 | 21:00 | 29.4 | 84.92 |  |  | 1991-07-21 | 21:00 | 23.9 | 75.02 |  |  | 1994-07-21 | 21:00 | 25.6 | 78.08 | [5 empty] | 25.6 | 78.08 |  |  |  | 22 | 71.6 |  |  |  |  | 21.1 | 69.98 |  |  |  |  | 24.3 | 75.74 | [5 empty] | 21.1 | 69.98 |  |  |  | 22.8 | 73.04 |  |  |  |  | 22.8 | 73.04 |  |  |  |  | 20.6 | 69.08
1994-07-21 | 22:00 | 27.2 | 80.96 | WEEKDAY | #N/A | 1987-07-21 | 22:00 | 28.3 | 82.94 |  |  | 1991-07-21 | 22:00 | 23.9 | 75.02 |  |  | 1994-07-21 | 22:00 | 25.6 | 78.08 | [5 empty] | 25.6 | 78.08 |  |  |  | 17 | 62.6 |  |  |  |  | 21.1 | 69.98 |  |  |  |  | 23.9 | 75.02 | [5 empty] | 20.6 | 69.08 |  |  |  | 22.2 | 71.96 |  |  |  |  | 21.7 | 71.06 |  |  |  |  | 20.6 | 69.08
1994-07-21 | 23:00 | 27.8 | 82.04 | WEEKDAY | #N/A | 1987-07-21 | 23:00 | 26.7 | 80.06 |  |  | 1991-07-21 | 23:00 | 22.8 | 73.04 |  |  | 1994-07-21 | 23:00 | 25 | 77 | [5 empty] | 25.6 | 78.08 |  |  |  | 15 | 59 |  |  |  |  | 21.1 | 69.98 |  |  |  |  | 23 | 73.4 | [5 empty] | 18.9 | 66.02 |  |  |  | 22.8 | 73.04 |  |  |  |  | 20.6 | 69.08 |  |  |  |  | 18.3 | 64.94
1994-07-21 | 24:00 | 27.8 | 82.04 | WEEKDAY | #N/A | 1987-07-21 | 24:00 | 25 | 77 |  |  | 1991-07-21 | 24:00 | 24.4 | 75.92 |  |  | 1994-07-21 | 24:00 | 25 | 77 | [5 empty] | 25.6 | 78.08 |  |  |  | 14 | 57.2 |  |  |  |  | 20.6 | 69.08 |  |  |  |  | 22 | 71.6 | [5 empty] | 18.3 | 64.94 |  |  |  | 22.8 | 73.04 |  |  |  |  | 19.4 | 66.92 |  |  |  |  | 19.4 | 66.92
1994-07-22 | 1:00 | 27.2 | 80.96 | WEEKDAY | #N/A | 1987-07-22 | 1:00 | 25.6 | 78.08 |  |  | 1991-07-22 | 1:00 | 23.3 | 73.94 |  |  | 1994-07-22 | 1:00 | 25 | 77 | [5 empty] | 25.6 | 78.08 |  |  |  | 14 | 57.2 |  |  |  |  | 20.6 | 69.08 |  |  |  |  | 21.1 | 69.98 | [5 empty] | 17.8 | 64.04 |  |  |  | 22.2 | 71.96 |  |  |  |  | 20 | 68 |  |  |  |  | 18.3 | 64.94
1994-07-22 | 2:00 | 27.2 | 80.96 | WEEKDAY | #N/A | 1987-07-22 | 2:00 | 24.4 | 75.92 |  |  | 1991-07-22 | 2:00 | 23.3 | 73.94 |  |  | 1994-07-22 | 2:00 | 25 | 77 | [5 empty] | 25.6 | 78.08 |  |  |  | 13 | 55.4 |  |  |  |  | 21.1 | 69.98 |  |  |  |  | 20.2 | 68.36 | [5 empty] | 17.2 | 62.96 |  |  |  | 22.8 | 73.04 |  |  |  |  | 18.9 | 66.02 |  |  |  |  | 17.2 | 62.96
1994-07-22 | 3:00 | 27.2 | 80.96 | WEEKDAY | #N/A | 1987-07-22 | 3:00 | 23.3 | 73.94 |  |  | 1991-07-22 | 3:00 | 23.3 | 73.94 |  |  | 1994-07-22 | 3:00 | 24.4 | 75.92 | [5 empty] | 25.6 | 78.08 |  |  |  | 13 | 55.4 |  |  |  |  | 21.1 | 69.98 |  |  |  |  | 19.2 | 66.56 | [5 empty] | 16.7 | 62.06 |  |  |  | 22.2 | 71.96 |  |  |  |  | 18.3 | 64.94 |  |  |  |  | 16.7 | 62.06
1994-07-22 | 4:00 | 27.2 | 80.96 | WEEKDAY | #N/A | 1987-07-22 | 4:00 | 22.8 | 73.04 |  |  | 1991-07-22 | 4:00 | 22.8 | 73.04 |  |  | 1994-07-22 | 4:00 | 24.4 | 75.92 | [5 empty] | 25.6 | 78.08 |  |  |  | 13 | 55.4 |  |  |  |  | 20.6 | 69.08 |  |  |  |  | 18.3 | 64.94 | [5 empty] | 16.1 | 60.98 |  |  |  | 21.7 | 71.06 |  |  |  |  | 20 | 68 |  |  |  |  | 16.1 | 60.98
1994-07-22 | 5:00 | 26.7 | 80.06 | WEEKDAY | #N/A | 1987-07-22 | 5:00 | 22.2 | 71.96 |  |  | 1991-07-22 | 5:00 | 22.8 | 73.04 |  |  | 1994-07-22 | 5:00 | 24.4 | 75.92 | [5 empty] | 25 | 77 |  |  |  | 12 | 53.6 |  |  |  |  | 20.6 | 69.08 |  |  |  |  | 18.3 | 64.94 | [5 empty] | 16.1 | 60.98 |  |  |  | 21.1 | 69.98 |  |  |  |  | 17.2 | 62.96 |  |  |  |  | 16.1 | 60.98
1994-07-22 | 6:00 | 26.7 | 80.06 | WEEKDAY | #N/A | 1987-07-22 | 6:00 | 22.8 | 73.04 |  |  | 1991-07-22 | 6:00 | 22.8 | 73.04 |  |  | 1994-07-22 | 6:00 | 25 | 77 | [5 empty] | 25.6 | 78.08 |  |  |  | 13 | 55.4 |  |  |  |  | 21.1 | 69.98 |  |  |  |  | 18.3 | 64.94 | [5 empty] | 17.2 | 62.96 |  |  |  | 21.1 | 69.98 |  |  |  |  | 20 | 68 |  |  |  |  | 17.2 | 62.96
1994-07-22 | 7:00 | 27.2 | 80.96 | WEEKDAY | #N/A | 1987-07-22 | 7:00 | 23.3 | 73.94 |  |  | 1991-07-22 | 7:00 | 23.9 | 75.02 |  |  | 1994-07-22 | 7:00 | 26.1 | 78.98 | [5 empty] | 26.1 | 78.98 |  |  |  | 15.3 | 59.54 |  |  |  |  | 21.1 | 69.98 |  |  |  |  | 18.3 | 64.94 | [5 empty] | 18.9 | 66.02 |  |  |  | 21.1 | 69.98 |  |  |  |  | 22.8 | 73.04 |  |  |  |  | 19.4 | 66.92
1994-07-22 | 8:00 | 27.8 | 82.04 | WEEKDAY | #N/A | 1987-07-22 | 8:00 | 24.4 | 75.92 |  |  | 1991-07-22 | 8:00 | 25.6 | 78.08 |  |  | 1994-07-22 | 8:00 | 26.1 | 78.98 | [5 empty] | 26.7 | 80.06 |  |  |  | 17 | 62.6 |  |  |  |  | 22.2 | 71.96 |  |  |  |  | 19.2 | 66.56 | [5 empty] | 21.1 | 69.98 |  |  |  | 21.1 | 69.98 |  |  |  |  | 25.6 | 78.08 |  |  |  |  | 21.1 | 69.98
1994-07-22 | 9:00 | 28.3 | 82.94 | WEEKDAY | #N/A | 1987-07-22 | 9:00 | 26.1 | 78.98 |  |  | 1991-07-22 | 9:00 | 26.7 | 80.06 |  |  | 1994-07-22 | 9:00 | 26.1 | 78.98 | [5 empty] | 27.2 | 80.96 |  |  |  | 18 | 64.4 |  |  |  |  | 24.4 | 75.92 |  |  |  |  | 20.2 | 68.36 | [5 empty] | 22.8 | 73.04 |  |  |  | 20.6 | 69.08 |  |  |  |  | 28.3 | 82.94 |  |  |  |  | 21.7 | 71.06
1994-07-22 | 10:00 | 29.4 | 84.92 | WEEKDAY | #N/A | 1987-07-22 | 10:00 | 27.8 | 82.04 |  |  | 1991-07-22 | 10:00 | 27.8 | 82.04 |  |  | 1994-07-22 | 10:00 | 26.7 | 80.06 | [5 empty] | 27.8 | 82.04 |  |  |  | 19 | 66.2 |  |  |  |  | 25.6 | 78.08 |  |  |  |  | 21.1 | 69.98 | [5 empty] | 24.4 | 75.92 |  |  |  | 21.1 | 69.98 |  |  |  |  | 30.6 | 87.08 |  |  |  |  | 22.8 | 73.04
1994-07-22 | 11:00 | 30 | 86 | WEEKDAY | #N/A | 1987-07-22 | 11:00 | 28.9 | 84.02 |  |  | 1991-07-22 | 11:00 | 28.9 | 84.02 |  |  | 1994-07-22 | 11:00 | 27.2 | 80.96 | [5 empty] | 28.9 | 84.02 |  |  |  | 22 | 71.6 |  |  |  |  | 26.7 | 80.06 |  |  |  |  | 22.4 | 72.32 | [5 empty] | 25 | 77 |  |  |  | 21.7 | 71.06 |  |  |  |  | 31.1 | 87.98 |  |  |  |  | 25.6 | 78.08
1994-07-22 | 12:00 | 31.7 | 89.06 | WEEKDAY | #N/A | 1987-07-22 | 12:00 | 30 | 86 |  |  | 1991-07-22 | 12:00 | 28.9 | 84.02 |  |  | 1994-07-22 | 12:00 | 28.9 | 84.02 | [5 empty] | 28.3 | 82.94 |  |  |  | 24 | 75.2 |  |  |  |  | 27.2 | 80.96 |  |  |  |  | 23.7 | 74.66 | [5 empty] | 25.6 | 78.08 |  |  |  | 21.1 | 69.98 |  |  |  |  | 32.2 | 89.96 |  |  |  |  | 25.6 | 78.08
1994-07-22 | 13:00 | 32.2 | 89.96 | WEEKDAY | #N/A | 1987-07-22 | 13:00 | 30.6 | 87.08 |  |  | 1991-07-22 | 13:00 | 28.9 | 84.02 |  |  | 1994-07-22 | 13:00 | 26.7 | 80.06 | [5 empty] | 28.3 | 82.94 |  |  |  | 25 | 77 |  |  |  |  | 27.8 | 82.04 |  |  |  |  | 25 | 77 | [5 empty] | 26.1 | 78.98 |  |  |  | 20.6 | 69.08 |  |  |  |  | 33.3 | 91.94 |  |  |  |  | 25.6 | 78.08
1994-07-22 | 14:00 | 32.2 | 89.96 | WEEKDAY | #N/A | 1987-07-22 | 14:00 | 31.1 | 87.98 |  |  | 1991-07-22 | 14:00 | 30 | 86 |  |  | 1994-07-22 | 14:00 | 27.8 | 82.04 | [5 empty] | 28.3 | 82.94 |  |  |  | 25.6 | 78.08 |  |  |  |  | 28.9 | 84.02 |  |  |  |  | 24.8 | 76.64 | [5 empty] | 26.7 | 80.06 |  |  |  | 21.1 | 69.98 |  |  |  |  | 33.3 | 91.94 |  |  |  |  | 25.6 | 78.08
1994-07-22 | 15:00 | 31.7 | 89.06 | WEEKDAY | #N/A | 1987-07-22 | 15:00 | 31.1 | 87.98 |  |  | 1991-07-22 | 15:00 | 29.4 | 84.92 |  |  | 1994-07-22 | 15:00 | 26.7 | 80.06 | [5 empty] | 27.8 | 82.04 |  |  |  | 26 | 78.8 |  |  |  |  | 30 | 86 |  |  |  |  | 24.6 | 76.28 | [5 empty] | 25.6 | 78.08 |  |  |  | 20.6 | 69.08 |  |  |  |  | 32.8 | 91.04 |  |  |  |  | 26.1 | 78.98
1994-07-22 | 16:00 | 30.6 | 87.08 | WEEKDAY | #N/A | 1987-07-22 | 16:00 | 30.6 | 87.08 |  |  | 1991-07-22 | 16:00 | 27.8 | 82.04 |  |  | 1994-07-22 | 16:00 | 26.7 | 80.06 | [5 empty] | 27.8 | 82.04 |  |  |  | 25 | 77 |  |  |  |  | 29.4 | 84.92 |  |  |  |  | 24.4 | 75.92 | [5 empty] | 25 | 77 |  |  |  | 21.7 | 71.06 |  |  |  |  | 32.2 | 89.96 |  |  |  |  | 26.7 | 80.06
1994-07-22 | 17:00 | 30.6 | 87.08 | WEEKDAY | #N/A | 1987-07-22 | 17:00 | 30 | 86 |  |  | 1991-07-22 | 17:00 | 26.7 | 80.06 |  |  | 1994-07-22 | 17:00 | 26.7 | 80.06 | [5 empty] | 27.2 | 80.96 |  |  |  | 24.6 | 76.28 |  |  |  |  | 29.4 | 84.92 |  |  |  |  | 22.7 | 72.86 | [5 empty] | 24.4 | 75.92 |  |  |  | 21.7 | 71.06 |  |  |  |  | 32.2 | 89.96 |  |  |  |  | 24.4 | 75.92
1994-07-22 | 18:00 | 30 | 86 | WEEKDAY | #N/A | 1987-07-22 | 18:00 | 29.4 | 84.92 |  |  | 1991-07-22 | 18:00 | 26.1 | 78.98 |  |  | 1994-07-22 | 18:00 | 26.1 | 78.98 | [5 empty] | 26.7 | 80.06 |  |  |  | 24 | 75.2 |  |  |  |  | 28.3 | 82.94 |  |  |  |  | 21.1 | 69.98 | [5 empty] | 23.3 | 73.94 |  |  |  | 21.7 | 71.06 |  |  |  |  | 31.7 | 89.06 |  |  |  |  | 23.3 | 73.94
1994-07-22 | 19:00 | 28.9 | 84.02 | WEEKDAY | #N/A | 1987-07-22 | 19:00 | 28.3 | 82.94 |  |  | 1991-07-22 | 19:00 | 25 | 77 |  |  | 1994-07-22 | 19:00 | 25 | 77 | [5 empty] | 26.1 | 78.98 |  |  |  | 23 | 73.4 |  |  |  |  | 27.2 | 80.96 |  |  |  |  | 19.4 | 66.92 | [5 empty] | 22.2 | 71.96 |  |  |  | 21.7 | 71.06 |  |  |  |  | 30 | 86 |  |  |  |  | 22.2 | 71.96
1994-07-22 | 20:00 | 28.3 | 82.94 | WEEKDAY | #N/A | 1987-07-22 | 20:00 | 27.2 | 80.96 |  |  | 1991-07-22 | 20:00 | 22.8 | 73.04 |  |  | 1994-07-22 | 20:00 | 24.4 | 75.92 | [5 empty] | 25.6 | 78.08 |  |  |  | 19 | 66.2 |  |  |  |  | 26.7 | 80.06 |  |  |  |  | 17.4 | 63.32 | [5 empty] | 21.7 | 71.06 |  |  |  | 20.6 | 69.08 |  |  |  |  | 28.3 | 82.94 |  |  |  |  | 21.7 | 71.06
1994-07-22 | 21:00 | 28.3 | 82.94 | WEEKDAY | #N/A | 1987-07-22 | 21:00 | 26.7 | 80.06 |  |  | 1991-07-22 | 21:00 | 22.2 | 71.96 |  |  | 1994-07-22 | 21:00 | 23.9 | 75.02 | [5 empty] | 25.6 | 78.08 |  |  |  | 18 | 64.4 |  |  |  |  | 26.1 | 78.98 |  |  |  |  | 15.3 | 59.54 | [5 empty] | 21.1 | 69.98 |  |  |  | 20.6 | 69.08 |  |  |  |  | 25 | 77 |  |  |  |  | 21.1 | 69.98
1994-07-22 | 22:00 | 27.8 | 82.04 | WEEKDAY | #N/A | 1987-07-22 | 22:00 | 27.2 | 80.96 |  |  | 1991-07-22 | 22:00 | 22.2 | 71.96 |  |  | 1994-07-22 | 22:00 | 23.9 | 75.02 | [5 empty] | 25 | 77 |  |  |  | 17 | 62.6 |  |  |  |  | 24.4 | 75.92 |  |  |  |  | 13.3 | 55.94 | [5 empty] | 21.1 | 69.98 |  |  |  | 21.1 | 69.98 |  |  |  |  | 24.4 | 75.92 |  |  |  |  | 20.6 | 69.08
1994-07-22 | 23:00 | 27.8 | 82.04 | WEEKDAY | #N/A | 1987-07-22 | 23:00 | 26.7 | 80.06 |  |  | 1991-07-22 | 23:00 | 22.8 | 73.04 |  |  | 1994-07-22 | 23:00 | 23.3 | 73.94 | [5 empty] | 25 | 77 |  |  |  | 16 | 60.8 |  |  |  |  | 24.4 | 75.92 |  |  |  |  | 13.3 | 55.94 | [5 empty] | 20.6 | 69.08 |  |  |  | 20.6 | 69.08 |  |  |  |  | 23.9 | 75.02 |  |  |  |  | 20 | 68
1994-07-22 | 24:00 | 26.7 | 80.06 | WEEKDAY | #N/A | 1987-07-22 | 24:00 | 25 | 77 |  |  | 1991-07-22 | 24:00 | 22.2 | 71.96 |  |  | 1994-07-22 | 24:00 | 25 | 77 | [5 empty] | 25 | 77 |  |  |  | 17 | 62.6 |  |  |  |  | 24.4 | 75.92 |  |  |  |  | 13.3 | 55.94 | [5 empty] | 20.6 | 69.08 |  |  |  | 20 | 68 |  |  |  |  | 21.7 | 71.06 |  |  |  |  | 19.4 | 66.92
1994-07-23 | 1:00 | 25.6 | 78.08 | SATURDAY | #N/A | 1987-07-23 | 1:00 | 23.3 | 73.94 |  |  | 1991-07-23 | 1:00 | 22.2 | 71.96 |  |  | 1994-07-23 | 1:00 | 23.3 | 73.94 | [5 empty] | 24.4 | 75.92 |  |  |  | 18 | 64.4 |  |  |  |  | 24.4 | 75.92 |  |  |  |  | 13.3 | 55.94 | [5 empty] | 20 | 68 |  |  |  | 20 | 68 |  |  |  |  | 21.1 | 69.98 |  |  |  |  | 19.4 | 66.92
1994-07-23 | 2:00 | 25.6 | 78.08 | SATURDAY | #N/A | 1987-07-23 | 2:00 | 22.8 | 73.04 |  |  | 1991-07-23 | 2:00 | 22.2 | 71.96 |  |  | 1994-07-23 | 2:00 | 22.8 | 73.04 | [5 empty] | 23.9 | 75.02 |  |  |  | 18 | 64.4 |  |  |  |  | 23.9 | 75.02 |  |  |  |  | 12.8 | 55.04 | [5 empty] | 20.6 | 69.08 |  |  |  | 20.6 | 69.08 |  |  |  |  | 20.6 | 69.08 |  |  |  |  | 19.4 | 66.92
1994-07-23 | 3:00 | 25.6 | 78.08 | SATURDAY | #N/A | 1987-07-23 | 3:00 | 23.3 | 73.94 |  |  | 1991-07-23 | 3:00 | 22.8 | 73.04 |  |  | 1994-07-23 | 3:00 | 22.8 | 73.04 | [5 empty] | 23.9 | 75.02 |  |  |  | 18 | 64.4 |  |  |  |  | 23.9 | 75.02 |  |  |  |  | 12.2 | 53.96 | [5 empty] | 21.1 | 69.98 |  |  |  | 20 | 68 |  |  |  |  | 19.4 | 66.92 |  |  |  |  | 18.9 | 66.02
1994-07-23 | 4:00 | 25 | 77 | SATURDAY | #N/A | 1987-07-23 | 4:00 | 22.8 | 73.04 |  |  | 1991-07-23 | 4:00 | 22.8 | 73.04 |  |  | 1994-07-23 | 4:00 | 23.3 | 73.94 | [5 empty] | 24.4 | 75.92 |  |  |  | 18 | 64.4 |  |  |  |  | 23.3 | 73.94 |  |  |  |  | 11.7 | 53.06 | [5 empty] | 21.1 | 69.98 |  |  |  | 19.4 | 66.92 |  |  |  |  | 21.1 | 69.98 |  |  |  |  | 18.3 | 64.94
1994-07-23 | 5:00 | 25.6 | 78.08 | SATURDAY | #N/A | 1987-07-23 | 5:00 | 22.8 | 73.04 |  |  | 1991-07-23 | 5:00 | 23.3 | 73.94 |  |  | 1994-07-23 | 5:00 | 22.8 | 73.04 | [5 empty] | 23.9 | 75.02 |  |  |  | 17 | 62.6 |  |  |  |  | 23.3 | 73.94 |  |  |  |  | 13.4 | 56.12 | [5 empty] | 22.2 | 71.96 |  |  |  | 18.9 | 66.02 |  |  |  |  | 20 | 68 |  |  |  |  | 17.2 | 62.96
1994-07-23 | 6:00 | 25.6 | 78.08 | SATURDAY | #N/A | 1987-07-23 | 6:00 | 22.8 | 73.04 |  |  | 1991-07-23 | 6:00 | 23.9 | 75.02 |  |  | 1994-07-23 | 6:00 | 22.8 | 73.04 | [5 empty] | 25 | 77 |  |  |  | 17 | 62.6 |  |  |  |  | 23.3 | 73.94 |  |  |  |  | 15 | 59 | [5 empty] | 22.2 | 71.96 |  |  |  | 17.8 | 64.04 |  |  |  |  | 20.6 | 69.08 |  |  |  |  | 16.7 | 62.06
1994-07-23 | 7:00 | 26.1 | 78.98 | SATURDAY | #N/A | 1987-07-23 | 7:00 | 23.3 | 73.94 |  |  | 1991-07-23 | 7:00 | 25 | 77 |  |  | 1994-07-23 | 7:00 | 23.3 | 73.94 | [5 empty] | 25.6 | 78.08 |  |  |  | 17 | 62.6 |  |  |  |  | 24.4 | 75.92 |  |  |  |  | 16.7 | 62.06 | [5 empty] | 21.1 | 69.98 |  |  |  | 18.9 | 66.02 |  |  |  |  | 22.2 | 71.96 |  |  |  |  | 17.2 | 62.96
1994-07-23 | 8:00 | 26.7 | 80.06 | SATURDAY | #N/A | 1987-07-23 | 8:00 | 23.9 | 75.02 |  |  | 1991-07-23 | 8:00 | 25.6 | 78.08 |  |  | 1994-07-23 | 8:00 | 24.4 | 75.92 | [5 empty] | 25 | 77 |  |  |  | 17 | 62.6 |  |  |  |  | 26.7 | 80.06 |  |  |  |  | 18.7 | 65.66 | [5 empty] | 20.6 | 69.08 |  |  |  | 19.4 | 66.92 |  |  |  |  | 25 | 77 |  |  |  |  | 18.3 | 64.94
1994-07-23 | 9:00 | 26.7 | 80.06 | SATURDAY | #N/A | 1987-07-23 | 9:00 | 25 | 77 |  |  | 1991-07-23 | 9:00 | 28.3 | 82.94 |  |  | 1994-07-23 | 9:00 | 25 | 77 | [5 empty] | 25.6 | 78.08 |  |  |  | 17 | 62.6 |  |  |  |  | 27.8 | 82.04 |  |  |  |  | 20.8 | 69.44 | [5 empty] | 20 | 68 |  |  |  | 20.6 | 69.08 |  |  |  |  | 27.8 | 82.04 |  |  |  |  | 18.3 | 64.94
1994-07-23 | 10:00 | 27.2 | 80.96 | SATURDAY | #N/A | 1987-07-23 | 10:00 | 27.8 | 82.04 |  |  | 1991-07-23 | 10:00 | 31.1 | 87.98 |  |  | 1994-07-23 | 10:00 | 25 | 77 | [5 empty] | 26.7 | 80.06 |  |  |  | 18 | 64.4 |  |  |  |  | 28.3 | 82.94 |  |  |  |  | 22.8 | 73.04 | [5 empty] | 20.6 | 69.08 |  |  |  | 20.6 | 69.08 |  |  |  |  | 30 | 86 |  |  |  |  | 18.9 | 66.02
1994-07-23 | 11:00 | 28.9 | 84.02 | SATURDAY | #N/A | 1987-07-23 | 11:00 | 28.3 | 82.94 |  |  | 1991-07-23 | 11:00 | 32.2 | 89.96 |  |  | 1994-07-23 | 11:00 | 26.7 | 80.06 | [5 empty] | 27.2 | 80.96 |  |  |  | 18 | 64.4 |  |  |  |  | 30 | 86 |  |  |  |  | 23.7 | 74.66 | [5 empty] | 21.1 | 69.98 |  |  |  | 22.2 | 71.96 |  |  |  |  | 32.2 | 89.96 |  |  |  |  | 18.3 | 64.94
1994-07-23 | 12:00 | 30.6 | 87.08 | SATURDAY | #N/A | 1987-07-23 | 12:00 | 28.9 | 84.02 |  |  | 1991-07-23 | 12:00 | 31.7 | 89.06 |  |  | 1994-07-23 | 12:00 | 23.3 | 73.94 | [5 empty] | 27.8 | 82.04 |  |  |  | 18 | 64.4 |  |  |  |  | 30 | 86 |  |  |  |  | 24.7 | 76.46 | [5 empty] | 21.1 | 69.98 |  |  |  | 22.8 | 73.04 |  |  |  |  | 33.3 | 91.94 |  |  |  |  | 18.9 | 66.02
1994-07-23 | 13:00 | 27.2 | 80.96 | SATURDAY | #N/A | 1987-07-23 | 13:00 | 30 | 86 |  |  | 1991-07-23 | 13:00 | 31.7 | 89.06 |  |  | 1994-07-23 | 13:00 | 26.7 | 80.06 | [5 empty] | 25.6 | 78.08 |  |  |  | 19 | 66.2 |  |  |  |  | 31.1 | 87.98 |  |  |  |  | 25.6 | 78.08 | [5 empty] | 21.1 | 69.98 |  |  |  | 23.3 | 73.94 |  |  |  |  | 33.9 | 93.02 |  |  |  |  | 19.4 | 66.92
1994-07-23 | 14:00 | 28.3 | 82.94 | SATURDAY | #N/A | 1987-07-23 | 14:00 | 29.4 | 84.92 |  |  | 1991-07-23 | 14:00 | 33.9 | 93.02 |  |  | 1994-07-23 | 14:00 | 22.8 | 73.04 | [5 empty] | 26.7 | 80.06 |  |  |  | 19 | 66.2 |  |  |  |  | 32.8 | 91.04 |  |  |  |  | 25.8 | 78.44 | [5 empty] | 20 | 68 |  |  |  | 22.2 | 71.96 |  |  |  |  | 35 | 95 |  |  |  |  | 19.4 | 66.92
1994-07-23 | 15:00 | 23.9 | 75.02 | SATURDAY | #N/A | 1987-07-23 | 15:00 | 29.4 | 84.92 |  |  | 1991-07-23 | 15:00 | 31.1 | 87.98 |  |  | 1994-07-23 | 15:00 | 23.9 | 75.02 | [5 empty] | 25.6 | 78.08 |  |  |  | 20 | 68 |  |  |  |  | 29.4 | 84.92 |  |  |  |  | 25.9 | 78.62 | [5 empty] | 20 | 68 |  |  |  | 23.9 | 75.02 |  |  |  |  | 32.2 | 89.96 |  |  |  |  | 19.4 | 66.92
1994-07-23 | 16:00 | 23.9 | 75.02 | SATURDAY | #N/A | 1987-07-23 | 16:00 | 29.4 | 84.92 |  |  | 1991-07-23 | 16:00 | 24.4 | 75.92 |  |  | 1994-07-23 | 16:00 | 23.9 | 75.02 | [5 empty] | 23.3 | 73.94 |  |  |  | 20 | 68 |  |  |  |  | 25 | 77 |  |  |  |  | 26.1 | 78.98 | [5 empty] | 20 | 68 |  |  |  | 22.8 | 73.04 |  |  |  |  | 30 | 86 |  |  |  |  | 20.6 | 69.08
1994-07-23 | 17:00 | 23.9 | 75.02 | SATURDAY | #N/A | 1987-07-23 | 17:00 | 28.3 | 82.94 |  |  | 1991-07-23 | 17:00 | 21.1 | 69.98 |  |  | 1994-07-23 | 17:00 | 22.2 | 71.96 | [5 empty] | 22.2 | 71.96 |  |  |  | 20 | 68 |  |  |  |  | 25 | 77 |  |  |  |  | 25.5 | 77.9 | [5 empty] | 20 | 68 |  |  |  | 21.7 | 71.06 |  |  |  |  | 25 | 77 |  |  |  |  | 20 | 68
1994-07-23 | 18:00 | 24.4 | 75.92 | SATURDAY | #N/A | 1987-07-23 | 18:00 | 27.2 | 80.96 |  |  | 1991-07-23 | 18:00 | 21.1 | 69.98 |  |  | 1994-07-23 | 18:00 | 21.7 | 71.06 | [5 empty] | 22.2 | 71.96 |  |  |  | 21 | 69.8 |  |  |  |  | 25.6 | 78.08 |  |  |  |  | 25 | 77 | [5 empty] | 19.4 | 66.92 |  |  |  | 22.8 | 73.04 |  |  |  |  | 25.6 | 78.08 |  |  |  |  | 20 | 68
1994-07-23 | 19:00 | 25 | 77 | SATURDAY | #N/A | 1987-07-23 | 19:00 | 26.1 | 78.98 |  |  | 1991-07-23 | 19:00 | 22.2 | 71.96 |  |  | 1994-07-23 | 19:00 | 22.2 | 71.96 | [5 empty] | 22.8 | 73.04 |  |  |  | 20 | 68 |  |  |  |  | 25 | 77 |  |  |  |  | 24.4 | 75.92 | [5 empty] | 18.9 | 66.02 |  |  |  | 22.2 | 71.96 |  |  |  |  | 26.1 | 78.98 |  |  |  |  | 19.4 | 66.92
1994-07-23 | 20:00 | 24.4 | 75.92 | SATURDAY | #N/A | 1987-07-23 | 20:00 | 25 | 77 |  |  | 1991-07-23 | 20:00 | 21.7 | 71.06 |  |  | 1994-07-23 | 20:00 | 21.7 | 71.06 | [5 empty] | 23.3 | 73.94 |  |  |  | 18 | 64.4 |  |  |  |  | 23.9 | 75.02 |  |  |  |  | 22.2 | 71.96 | [5 empty] | 18.9 | 66.02 |  |  |  | 21.1 | 69.98 |  |  |  |  | 25 | 77 |  |  |  |  | 18.9 | 66.02
1994-07-23 | 21:00 | 23.9 | 75.02 | SATURDAY | #N/A | 1987-07-23 | 21:00 | 25 | 77 |  |  | 1991-07-23 | 21:00 | 21.7 | 71.06 |  |  | 1994-07-23 | 21:00 | 21.7 | 71.06 | [5 empty] | 23.3 | 73.94 |  |  |  | 17 | 62.6 |  |  |  |  | 22.2 | 71.96 |  |  |  |  | 20 | 68 | [5 empty] | 19.4 | 66.92 |  |  |  | 20.6 | 69.08 |  |  |  |  | 25 | 77 |  |  |  |  | 18.9 | 66.02
1994-07-23 | 22:00 | 24.4 | 75.92 | SATURDAY | #N/A | 1987-07-23 | 22:00 | 25 | 77 |  |  | 1991-07-23 | 22:00 | 22.2 | 71.96 |  |  | 1994-07-23 | 22:00 | 22.8 | 73.04 | [5 empty] | 23.3 | 73.94 |  |  |  | 17 | 62.6 |  |  |  |  | 20.6 | 69.08 |  |  |  |  | 17.8 | 64.04 | [5 empty] | 18.9 | 66.02 |  |  |  | 20 | 68 |  |  |  |  | 23.9 | 75.02 |  |  |  |  | 18.3 | 64.94
1994-07-23 | 23:00 | 25 | 77 | SATURDAY | #N/A | 1987-07-23 | 23:00 | 25 | 77 |  |  | 1991-07-23 | 23:00 | 21.7 | 71.06 |  |  | 1994-07-23 | 23:00 | 21.1 | 69.98 | [5 empty] | 23.3 | 73.94 |  |  |  | 15 | 59 |  |  |  |  | 20 | 68 |  |  |  |  | 16.9 | 62.42 | [5 empty] | 18.9 | 66.02 |  |  |  | 19.4 | 66.92 |  |  |  |  | 23.3 | 73.94 |  |  |  |  | 19.4 | 66.92
1994-07-23 | 24:00 | 24.4 | 75.92 | SATURDAY | #N/A | 1987-07-23 | 24:00 | 25 | 77 |  |  | 1991-07-23 | 24:00 | 21.7 | 71.06 |  |  | 1994-07-23 | 24:00 | 22.2 | 71.96 | [5 empty] | 22.8 | 73.04 |  |  |  | 15 | 59 |  |  |  |  | 19.4 | 66.92 |  |  |  |  | 15.9 | 60.62 | [5 empty] | 19.4 | 66.92 |  |  |  | 18.3 | 64.94 |  |  |  |  | 22.8 | 73.04 |  |  |  |  | 17.8 | 64.04
1994-07-24 | 1:00 | 23.9 | 75.02 | SUNDAY | #N/A | 1987-07-24 | 1:00 | 25 | 77 |  |  | 1991-07-24 | 1:00 | 21.1 | 69.98 |  |  | 1994-07-24 | 1:00 | 22.8 | 73.04 | [5 empty] | 21.7 | 71.06 |  |  |  | 16 | 60.8 |  |  |  |  | 18.3 | 64.94 |  |  |  |  | 15 | 59 | [5 empty] | 19.4 | 66.92 |  |  |  | 17.8 | 64.04 |  |  |  |  | 22.8 | 73.04 |  |  |  |  | 18.3 | 64.94
1994-07-24 | 2:00 | 23.9 | 75.02 | SUNDAY | #N/A | 1987-07-24 | 2:00 | 25 | 77 |  |  | 1991-07-24 | 2:00 | 21.1 | 69.98 |  |  | 1994-07-24 | 2:00 | 22.2 | 71.96 | [5 empty] | 21.7 | 71.06 |  |  |  | 17 | 62.6 |  |  |  |  | 17.8 | 64.04 |  |  |  |  | 14.1 | 57.38 | [5 empty] | 19.4 | 66.92 |  |  |  | 17.2 | 62.96 |  |  |  |  | 22.8 | 73.04 |  |  |  |  | 17.8 | 64.04
1994-07-24 | 3:00 | 23.3 | 73.94 | SUNDAY | #N/A | 1987-07-24 | 3:00 | 25 | 77 |  |  | 1991-07-24 | 3:00 | 21.1 | 69.98 |  |  | 1994-07-24 | 3:00 | 22.2 | 71.96 | [5 empty] | 21.7 | 71.06 |  |  |  | 17 | 62.6 |  |  |  |  | 16.7 | 62.06 |  |  |  |  | 13.1 | 55.58 | [5 empty] | 18.9 | 66.02 |  |  |  | 17.2 | 62.96 |  |  |  |  | 22.2 | 71.96 |  |  |  |  | 17.8 | 64.04
1994-07-24 | 4:00 | 23.3 | 73.94 | SUNDAY | #N/A | 1987-07-24 | 4:00 | 24.4 | 75.92 |  |  | 1991-07-24 | 4:00 | 20.1 | 68.18 |  |  | 1994-07-24 | 4:00 | 21.1 | 69.98 | [5 empty] | 21.7 | 71.06 |  |  |  | 17 | 62.6 |  |  |  |  | 16.1 | 60.98 |  |  |  |  | 12.2 | 53.96 | [5 empty] | 17.2 | 62.96 |  |  |  | 16.1 | 60.98 |  |  |  |  | 22.2 | 71.96 |  |  |  |  | 17.8 | 64.04
1994-07-24 | 5:00 | 22.8 | 73.04 | SUNDAY | #N/A | 1987-07-24 | 5:00 | 24.4 | 75.92 |  |  | 1991-07-24 | 5:00 | 19.2 | 66.56 |  |  | 1994-07-24 | 5:00 | 20.6 | 69.08 | [5 empty] | 21.7 | 71.06 |  |  |  | 17 | 62.6 |  |  |  |  | 15.6 | 60.08 |  |  |  |  | 14.2 | 57.56 | [5 empty] | 17.2 | 62.96 |  |  |  | 16.1 | 60.98 |  |  |  |  | 22.2 | 71.96 |  |  |  |  | 18.3 | 64.94
1994-07-24 | 6:00 | 23.3 | 73.94 | SUNDAY | #N/A | 1987-07-24 | 6:00 | 25 | 77 |  |  | 1991-07-24 | 6:00 | 19.4 | 66.92 |  |  | 1994-07-24 | 6:00 | 21.7 | 71.06 | [5 empty] | 22.2 | 71.96 |  |  |  | 16.3 | 61.34 |  |  |  |  | 16.1 | 60.98 |  |  |  |  | 16.3 | 61.34 | [5 empty] | 18.3 | 64.94 |  |  |  | 16.1 | 60.98 |  |  |  |  | 22.2 | 71.96 |  |  |  |  | 17.8 | 64.04
1994-07-24 | 7:00 | 23.9 | 75.02 | SUNDAY | #N/A | 1987-07-24 | 7:00 | 25.6 | 78.08 |  |  | 1991-07-24 | 7:00 | 20 | 68 |  |  | 1994-07-24 | 7:00 | 22.2 | 71.96 | [5 empty] | 22.8 | 73.04 |  |  |  | 16.9 | 62.42 |  |  |  |  | 16.7 | 62.06 |  |  |  |  | 18.3 | 64.94 | [5 empty] | 20 | 68 |  |  |  | 17.8 | 64.04 |  |  |  |  | 23.9 | 75.02 |  |  |  |  | 18.3 | 64.94
1994-07-24 | 8:00 | 25 | 77 | SUNDAY | #N/A | 1987-07-24 | 8:00 | 27.2 | 80.96 |  |  | 1991-07-24 | 8:00 | 21.1 | 69.98 |  |  | 1994-07-24 | 8:00 | 21.7 | 71.06 | [5 empty] | 23.9 | 75.02 |  |  |  | 17 | 62.6 |  |  |  |  | 17.2 | 62.96 |  |  |  |  | 20.7 | 69.26 | [5 empty] | 20.6 | 69.08 |  |  |  | 19.4 | 66.92 |  |  |  |  | 26.7 | 80.06 |  |  |  |  | 20.6 | 69.08
1994-07-24 | 9:00 | 26.7 | 80.06 | SUNDAY | #N/A | 1987-07-24 | 9:00 | 28.9 | 84.02 |  |  | 1991-07-24 | 9:00 | 22.2 | 71.96 |  |  | 1994-07-24 | 9:00 | 23.9 | 75.02 | [5 empty] | 25 | 77 |  |  |  | 18 | 64.4 |  |  |  |  | 18.9 | 66.02 |  |  |  |  | 23.2 | 73.76 | [5 empty] | 21.7 | 71.06 |  |  |  | 21.7 | 71.06 |  |  |  |  | 28.3 | 82.94 |  |  |  |  | 21.1 | 69.98
1994-07-24 | 10:00 | 27.2 | 80.96 | SUNDAY | #N/A | 1987-07-24 | 10:00 | 30.6 | 87.08 |  |  | 1991-07-24 | 10:00 | 23.3 | 73.94 |  |  | 1994-07-24 | 10:00 | 26.1 | 78.98 | [5 empty] | 26.7 | 80.06 |  |  |  | 20 | 68 |  |  |  |  | 20 | 68 |  |  |  |  | 25.6 | 78.08 | [5 empty] | 22.2 | 71.96 |  |  |  | 23.9 | 75.02 |  |  |  |  | 30 | 86 |  |  |  |  | 22.8 | 73.04
1994-07-24 | 11:00 | 28.3 | 82.94 | SUNDAY | #N/A | 1987-07-24 | 11:00 | 32.2 | 89.96 |  |  | 1991-07-24 | 11:00 | 25.6 | 78.08 |  |  | 1994-07-24 | 11:00 | 27.8 | 82.04 | [5 empty] | 27.2 | 80.96 |  |  |  | 22 | 71.6 |  |  |  |  | 21.1 | 69.98 |  |  |  |  | 26.9 | 80.42 | [5 empty] | 23.9 | 75.02 |  |  |  | 25.6 | 78.08 |  |  |  |  | 31.7 | 89.06 |  |  |  |  | 25 | 77
1994-07-24 | 12:00 | 28.9 | 84.02 | SUNDAY | #N/A | 1987-07-24 | 12:00 | 33.3 | 91.94 |  |  | 1991-07-24 | 12:00 | 26.1 | 78.98 |  |  | 1994-07-24 | 12:00 | 27.8 | 82.04 | [5 empty] | 28.9 | 84.02 |  |  |  | 23 | 73.4 |  |  |  |  | 22.2 | 71.96 |  |  |  |  | 28.1 | 82.58 | [5 empty] | 25 | 77 |  |  |  | 26.1 | 78.98 |  |  |  |  | 32.2 | 89.96 |  |  |  |  | 25.6 | 78.08
1994-07-24 | 13:00 | 28.9 | 84.02 | SUNDAY | #N/A | 1987-07-24 | 13:00 | 33.3 | 91.94 |  |  | 1991-07-24 | 13:00 | 27.8 | 82.04 |  |  | 1994-07-24 | 13:00 | 28.9 | 84.02 | [5 empty] | 27.8 | 82.04 |  |  |  | 24 | 75.2 |  |  |  |  | 23.3 | 73.94 |  |  |  |  | 29.4 | 84.92 | [5 empty] | 26.1 | 78.98 |  |  |  | 25.6 | 78.08 |  |  |  |  | 33.9 | 93.02 |  |  |  |  | 26.7 | 80.06
1994-07-24 | 14:00 | 31.7 | 89.06 | SUNDAY | #N/A | 1987-07-24 | 14:00 | 33.9 | 93.02 |  |  | 1991-07-24 | 14:00 | 28.3 | 82.94 |  |  | 1994-07-24 | 14:00 | 28.9 | 84.02 | [5 empty] | 27.8 | 82.04 |  |  |  | 24 | 75.2 |  |  |  |  | 23.9 | 75.02 |  |  |  |  | 29.4 | 84.92 | [5 empty] | 26.7 | 80.06 |  |  |  | 26.1 | 78.98 |  |  |  |  | 32.8 | 91.04 |  |  |  |  | 27.2 | 80.96
1994-07-24 | 15:00 | 31.7 | 89.06 | SUNDAY | #N/A | 1987-07-24 | 15:00 | 32.8 | 91.04 |  |  | 1991-07-24 | 15:00 | 28.9 | 84.02 |  |  | 1994-07-24 | 15:00 | 27.8 | 82.04 | [5 empty] | 28.3 | 82.94 |  |  |  | 26 | 78.8 |  |  |  |  | 23.9 | 75.02 |  |  |  |  | 29.4 | 84.92 | [5 empty] | 27.2 | 80.96 |  |  |  | 25.6 | 78.08 |  |  |  |  | 29.4 | 84.92 |  |  |  |  | 27.8 | 82.04
1994-07-24 | 16:00 | 30.6 | 87.08 | SUNDAY | #N/A | 1987-07-24 | 16:00 | 33.3 | 91.94 |  |  | 1991-07-24 | 16:00 | 30 | 86 |  |  | 1994-07-24 | 16:00 | 26.1 | 78.98 | [5 empty] | 26.7 | 80.06 |  |  |  | 26 | 78.8 |  |  |  |  | 23.3 | 73.94 |  |  |  |  | 29.4 | 84.92 | [5 empty] | 26.7 | 80.06 |  |  |  | 26.7 | 80.06 |  |  |  |  | 32.2 | 89.96 |  |  |  |  | 28.3 | 82.94
1994-07-24 | 17:00 | 29.4 | 84.92 | SUNDAY | #N/A | 1987-07-24 | 17:00 | 32.2 | 89.96 |  |  | 1991-07-24 | 17:00 | 28.9 | 84.02 |  |  | 1994-07-24 | 17:00 | 25.6 | 78.08 | [5 empty] | 26.7 | 80.06 |  |  |  | 26 | 78.8 |  |  |  |  | 23.3 | 73.94 |  |  |  |  | 27.6 | 81.68 | [5 empty] | 26.7 | 80.06 |  |  |  | 26.1 | 78.98 |  |  |  |  | 33.3 | 91.94 |  |  |  |  | 27.8 | 82.04
1994-07-24 | 18:00 | 26.7 | 80.06 | SUNDAY | #N/A | 1987-07-24 | 18:00 | 31.1 | 87.98 |  |  | 1991-07-24 | 18:00 | 28.9 | 84.02 |  |  | 1994-07-24 | 18:00 | 24.4 | 75.92 | [5 empty] | 26.7 | 80.06 |  |  |  | 24 | 75.2 |  |  |  |  | 22.8 | 73.04 |  |  |  |  | 25.7 | 78.26 | [5 empty] | 25.6 | 78.08 |  |  |  | 25 | 77 |  |  |  |  | 31.7 | 89.06 |  |  |  |  | 24.4 | 75.92
1994-07-24 | 19:00 | 26.7 | 80.06 | SUNDAY | #N/A | 1987-07-24 | 19:00 | 31.1 | 87.98 |  |  | 1991-07-24 | 19:00 | 27.2 | 80.96 |  |  | 1994-07-24 | 19:00 | 23.9 | 75.02 | [5 empty] | 23.9 | 75.02 |  |  |  | 24 | 75.2 |  |  |  |  | 21.1 | 69.98 |  |  |  |  | 23.9 | 75.02 | [5 empty] | 23.3 | 73.94 |  |  |  | 24.4 | 75.92 |  |  |  |  | 28.3 | 82.94 |  |  |  |  | 25 | 77
1994-07-24 | 20:00 | 26.1 | 78.98 | SUNDAY | #N/A | 1987-07-24 | 20:00 | 31.1 | 87.98 |  |  | 1991-07-24 | 20:00 | 23.3 | 73.94 |  |  | 1994-07-24 | 20:00 | 23.3 | 73.94 | [5 empty] | 23.9 | 75.02 |  |  |  | 22 | 71.6 |  |  |  |  | 18.9 | 66.02 |  |  |  |  | 23.9 | 75.02 | [5 empty] | 20.6 | 69.08 |  |  |  | 22.2 | 71.96 |  |  |  |  | 27.2 | 80.96 |  |  |  |  | 21.7 | 71.06
1994-07-24 | 21:00 | 26.1 | 78.98 | SUNDAY | #N/A | 1987-07-24 | 21:00 | 30 | 86 |  |  | 1991-07-24 | 21:00 | 20.6 | 69.08 |  |  | 1994-07-24 | 21:00 | 22.8 | 73.04 | [5 empty] | 23.3 | 73.94 |  |  |  | 21 | 69.8 |  |  |  |  | 18.3 | 64.94 |  |  |  |  | 23.9 | 75.02 | [5 empty] | 18.9 | 66.02 |  |  |  | 21.1 | 69.98 |  |  |  |  | 26.1 | 78.98 |  |  |  |  | 19.4 | 66.92
1994-07-24 | 22:00 | 26.1 | 78.98 | SUNDAY | #N/A | 1987-07-24 | 22:00 | 27.8 | 82.04 |  |  | 1991-07-24 | 22:00 | 19.4 | 66.92 |  |  | 1994-07-24 | 22:00 | 23.9 | 75.02 | [5 empty] | 23.3 | 73.94 |  |  |  | 21 | 69.8 |  |  |  |  | 18.3 | 64.94 |  |  |  |  | 23.9 | 75.02 | [5 empty] | 17.2 | 62.96 |  |  |  | 20.6 | 69.08 |  |  |  |  | 25 | 77 |  |  |  |  | 18.3 | 64.94
1994-07-24 | 23:00 | 26.7 | 80.06 | SUNDAY | #N/A | 1987-07-24 | 23:00 | 27.8 | 82.04 |  |  | 1991-07-24 | 23:00 | 18.9 | 66.02 |  |  | 1994-07-24 | 23:00 | 23.9 | 75.02 | [5 empty] | 23.3 | 73.94 |  |  |  | 20 | 68 |  |  |  |  | 17.8 | 64.04 |  |  |  |  | 23.5 | 74.3 | [5 empty] | 16.7 | 62.06 |  |  |  | 18.9 | 66.02 |  |  |  |  | 25 | 77 |  |  |  |  | 18.3 | 64.94
1994-07-24 | 24:00 | 26.1 | 78.98 | SUNDAY | #N/A | 1987-07-24 | 24:00 | 27.2 | 80.96 |  |  | 1991-07-24 | 24:00 | 17.8 | 64.04 |  |  | 1994-07-24 | 24:00 | 23.3 | 73.94 | [5 empty] | 23.3 | 73.94 |  |  |  | 19 | 66.2 |  |  |  |  | 17.2 | 62.96 |  |  |  |  | 23.2 | 73.76 | [5 empty] | 16.1 | 60.98 |  |  |  | 18.3 | 64.94 |  |  |  |  | 24.4 | 75.92 |  |  |  |  | 16.7 | 62.06
1994-07-25 | 1:00 | 26.1 | 78.98 | WEEKDAY | #N/A | 1987-07-25 | 1:00 | 27.2 | 80.96 |  |  | 1991-07-25 | 1:00 | 17.8 | 64.04 |  |  | 1994-07-25 | 1:00 | 23.3 | 73.94 | [5 empty] | 22.8 | 73.04 |  |  |  | 20 | 68 |  |  |  |  | 16.7 | 62.06 |  |  |  |  | 22.8 | 73.04 | [5 empty] | 15.6 | 60.08 |  |  |  | 17.2 | 62.96 |  |  |  |  | 25 | 77 |  |  |  |  | 16.1 | 60.98
1994-07-25 | 2:00 | 26.1 | 78.98 | WEEKDAY | #N/A | 1987-07-25 | 2:00 | 26.7 | 80.06 |  |  | 1991-07-25 | 2:00 | 17.8 | 64.04 |  |  | 1994-07-25 | 2:00 | 23.9 | 75.02 | [5 empty] | 22.2 | 71.96 |  |  |  | 20 | 68 |  |  |  |  | 15.6 | 60.08 |  |  |  |  | 22.4 | 72.32 | [5 empty] | 15 | 59 |  |  |  | 16.1 | 60.98 |  |  |  |  | 24.4 | 75.92 |  |  |  |  | 15 | 59
1994-07-25 | 3:00 | 25 | 77 | WEEKDAY | #N/A | 1987-07-25 | 3:00 | 26.7 | 80.06 |  |  | 1991-07-25 | 3:00 | 17.8 | 64.04 |  |  | 1994-07-25 | 3:00 | 23.9 | 75.02 | [5 empty] | 22.2 | 71.96 |  |  |  | 20 | 68 |  |  |  |  | 15.6 | 60.08 |  |  |  |  | 22.1 | 71.78 | [5 empty] | 15 | 59 |  |  |  | 15.6 | 60.08 |  |  |  |  | 24.4 | 75.92 |  |  |  |  | 15 | 59
1994-07-25 | 4:00 | 25 | 77 | WEEKDAY | #N/A | 1987-07-25 | 4:00 | 26.1 | 78.98 |  |  | 1991-07-25 | 4:00 | 18.3 | 64.94 |  |  | 1994-07-25 | 4:00 | 23.3 | 73.94 | [5 empty] | 22.2 | 71.96 |  |  |  | 20 | 68 |  |  |  |  | 15 | 59 |  |  |  |  | 21.7 | 71.06 | [5 empty] | 15 | 59 |  |  |  | 15 | 59 |  |  |  |  | 24.4 | 75.92 |  |  |  |  | 14.4 | 57.92
1994-07-25 | 5:00 | 25 | 77 | WEEKDAY | #N/A | 1987-07-25 | 5:00 | 26.1 | 78.98 |  |  | 1991-07-25 | 5:00 | 17.8 | 64.04 |  |  | 1994-07-25 | 5:00 | 23.9 | 75.02 | [5 empty] | 22.2 | 71.96 |  |  |  | 20 | 68 |  |  |  |  | 14.4 | 57.92 |  |  |  |  | 20.6 | 69.08 | [5 empty] | 14.4 | 57.92 |  |  |  | 15 | 59 |  |  |  |  | 24.4 | 75.92 |  |  |  |  | 13.9 | 57.02
1994-07-25 | 6:00 | 25.6 | 78.08 | WEEKDAY | #N/A | 1987-07-25 | 6:00 | 26.7 | 80.06 |  |  | 1991-07-25 | 6:00 | 18.9 | 66.02 |  |  | 1994-07-25 | 6:00 | 23.9 | 75.02 | [5 empty] | 22.8 | 73.04 |  |  |  | 21 | 69.8 |  |  |  |  | 15.6 | 60.08 |  |  |  |  | 19.4 | 66.92 | [5 empty] | 16.1 | 60.98 |  |  |  | 16.1 | 60.98 |  |  |  |  | 25.6 | 78.08 |  |  |  |  | 15.6 | 60.08
1994-07-25 | 7:00 | 26.7 | 80.06 | WEEKDAY | #N/A | 1987-07-25 | 7:00 | 27.2 | 80.96 |  |  | 1991-07-25 | 7:00 | 18.9 | 66.02 |  |  | 1994-07-25 | 7:00 | 25 | 77 | [5 empty] | 24.4 | 75.92 |  |  |  | 21 | 69.8 |  |  |  |  | 16.7 | 62.06 |  |  |  |  | 18.3 | 64.94 | [5 empty] | 18.9 | 66.02 |  |  |  | 16.7 | 62.06 |  |  |  |  | 26.1 | 78.98 |  |  |  |  | 18.3 | 64.94
1994-07-25 | 8:00 | 28.3 | 82.94 | WEEKDAY | #N/A | 1987-07-25 | 8:00 | 28.3 | 82.94 |  |  | 1991-07-25 | 8:00 | 18.3 | 64.94 |  |  | 1994-07-25 | 8:00 | 27.2 | 80.96 | [5 empty] | 25.6 | 78.08 |  |  |  | 21 | 69.8 |  |  |  |  | 19.4 | 66.92 |  |  |  |  | 18.5 | 65.3 | [5 empty] | 21.7 | 71.06 |  |  |  | 20.6 | 69.08 |  |  |  |  | 25.6 | 78.08 |  |  |  |  | 21.1 | 69.98
1994-07-25 | 9:00 | 29.4 | 84.92 | WEEKDAY | #N/A | 1987-07-25 | 9:00 | 30 | 86 |  |  | 1991-07-25 | 9:00 | 18.3 | 64.94 |  |  | 1994-07-25 | 9:00 | 28.3 | 82.94 | [5 empty] | 27.8 | 82.04 |  |  |  | 22 | 71.6 |  |  |  |  | 21.1 | 69.98 |  |  |  |  | 18.7 | 65.66 | [5 empty] | 23.3 | 73.94 |  |  |  | 22.2 | 71.96 |  |  |  |  | 25 | 77 |  |  |  |  | 22.8 | 73.04
1994-07-25 | 10:00 | 31.1 | 87.98 | WEEKDAY | #N/A | 1987-07-25 | 10:00 | 31.7 | 89.06 |  |  | 1991-07-25 | 10:00 | 18.9 | 66.02 |  |  | 1994-07-25 | 10:00 | 29.4 | 84.92 | [5 empty] | 29.4 | 84.92 |  |  |  | 22 | 71.6 |  |  |  |  | 21.1 | 69.98 |  |  |  |  | 18.9 | 66.02 | [5 empty] | 25 | 77 |  |  |  | 23.9 | 75.02 |  |  |  |  | 26.1 | 78.98 |  |  |  |  | 23.9 | 75.02
1994-07-25 | 11:00 | 32.2 | 89.96 | WEEKDAY | #N/A | 1987-07-25 | 11:00 | 32.8 | 91.04 |  |  | 1991-07-25 | 11:00 | 19.4 | 66.92 |  |  | 1994-07-25 | 11:00 | 30.6 | 87.08 | [5 empty] | 30 | 86 |  |  |  | 22 | 71.6 |  |  |  |  | 20.6 | 69.08 |  |  |  |  | 19.6 | 67.28 | [5 empty] | 26.1 | 78.98 |  |  |  | 25 | 77 |  |  |  |  | 27.2 | 80.96 |  |  |  |  | 24.4 | 75.92
1994-07-25 | 12:00 | 32.8 | 91.04 | WEEKDAY | #N/A | 1987-07-25 | 12:00 | 32.8 | 91.04 |  |  | 1991-07-25 | 12:00 | 20 | 68 |  |  | 1994-07-25 | 12:00 | 30.6 | 87.08 | [5 empty] | 30 | 86 |  |  |  | 24 | 75.2 |  |  |  |  | 21.1 | 69.98 |  |  |  |  | 20.4 | 68.72 | [5 empty] | 26.7 | 80.06 |  |  |  | 26.7 | 80.06 |  |  |  |  | 28.9 | 84.02 |  |  |  |  | 26.1 | 78.98
1994-07-25 | 13:00 | 32.2 | 89.96 | WEEKDAY | #N/A | 1987-07-25 | 13:00 | 32.2 | 89.96 |  |  | 1991-07-25 | 13:00 | 20.6 | 69.08 |  |  | 1994-07-25 | 13:00 | 28.9 | 84.02 | [5 empty] | 29.4 | 84.92 |  |  |  | 26 | 78.8 |  |  |  |  | 21.1 | 69.98 |  |  |  |  | 21.1 | 69.98 | [5 empty] | 27.8 | 82.04 |  |  |  | 26.7 | 80.06 |  |  |  |  | 31.7 | 89.06 |  |  |  |  | 30 | 86
1994-07-25 | 14:00 | 32.2 | 89.96 | WEEKDAY | #N/A | 1987-07-25 | 14:00 | 33.3 | 91.94 |  |  | 1991-07-25 | 14:00 | 21.2 | 70.16 |  |  | 1994-07-25 | 14:00 | 27.8 | 82.04 | [5 empty] | 28.9 | 84.02 |  |  |  | 24 | 75.2 |  |  |  |  | 21.1 | 69.98 |  |  |  |  | 21.5 | 70.7 | [5 empty] | 27.8 | 82.04 |  |  |  | 27.2 | 80.96 |  |  |  |  | 33.9 | 93.02 |  |  |  |  | 27.8 | 82.04
1994-07-25 | 15:00 | 28.9 | 84.02 | WEEKDAY | #N/A | 1987-07-25 | 15:00 | 33.9 | 93.02 |  |  | 1991-07-25 | 15:00 | 21.7 | 71.06 |  |  | 1994-07-25 | 15:00 | 24.4 | 75.92 | [5 empty] | 27.2 | 80.96 |  |  |  | 27 | 80.6 |  |  |  |  | 18.3 | 64.94 |  |  |  |  | 21.8 | 71.24 | [5 empty] | 26.7 | 80.06 |  |  |  | 27.8 | 82.04 |  |  |  |  | 34.4 | 93.92 |  |  |  |  | 28.9 | 84.02
1994-07-25 | 16:00 | 31.1 | 87.98 | WEEKDAY | #N/A | 1987-07-25 | 16:00 | 33.3 | 91.94 |  |  | 1991-07-25 | 16:00 | 22.2 | 71.96 |  |  | 1994-07-25 | 16:00 | 27.2 | 80.96 | [5 empty] | 25.6 | 78.08 |  |  |  | 26.2 | 79.16 |  |  |  |  | 20 | 68 |  |  |  |  | 22.2 | 71.96 | [5 empty] | 27.2 | 80.96 |  |  |  | 27.8 | 82.04 |  |  |  |  | 32.2 | 89.96 |  |  |  |  | 28.9 | 84.02
1994-07-25 | 17:00 | 28.9 | 84.02 | WEEKDAY | #N/A | 1987-07-25 | 17:00 | 31.7 | 89.06 |  |  | 1991-07-25 | 17:00 | 22.8 | 73.04 |  |  | 1994-07-25 | 17:00 | 25 | 77 | [5 empty] | 27.8 | 82.04 |  |  |  | 25 | 77 |  |  |  |  | 22.2 | 71.96 |  |  |  |  | 22.4 | 72.32 | [5 empty] | 26.7 | 80.06 |  |  |  | 26.7 | 80.06 |  |  |  |  | 31.1 | 87.98 |  |  |  |  | 28.3 | 82.94
1994-07-25 | 18:00 | 26.7 | 80.06 | WEEKDAY | #N/A | 1987-07-25 | 18:00 | 31.7 | 89.06 |  |  | 1991-07-25 | 18:00 | 23.3 | 73.94 |  |  | 1994-07-25 | 18:00 | 23.9 | 75.02 | [5 empty] | 25.6 | 78.08 |  |  |  | 24 | 75.2 |  |  |  |  | 21.1 | 69.98 |  |  |  |  | 22.6 | 72.68 | [5 empty] | 25.6 | 78.08 |  |  |  | 26.7 | 80.06 |  |  |  |  | 31.7 | 89.06 |  |  |  |  | 27.8 | 82.04
1994-07-25 | 19:00 | 26.1 | 78.98 | WEEKDAY | #N/A | 1987-07-25 | 19:00 | 28.9 | 84.02 |  |  | 1991-07-25 | 19:00 | 22.2 | 71.96 |  |  | 1994-07-25 | 19:00 | 23.9 | 75.02 | [5 empty] | 25 | 77 |  |  |  | 22 | 71.6 |  |  |  |  | 20 | 68 |  |  |  |  | 22.8 | 73.04 | [5 empty] | 23.3 | 73.94 |  |  |  | 25.6 | 78.08 |  |  |  |  | 30.6 | 87.08 |  |  |  |  | 23.9 | 75.02
1994-07-25 | 20:00 | 26.1 | 78.98 | WEEKDAY | #N/A | 1987-07-25 | 20:00 | 29.4 | 84.92 |  |  | 1991-07-25 | 20:00 | 22.2 | 71.96 |  |  | 1994-07-25 | 20:00 | 22.8 | 73.04 | [5 empty] | 24.4 | 75.92 |  |  |  | 21 | 69.8 |  |  |  |  | 18.3 | 64.94 |  |  |  |  | 22.1 | 71.78 | [5 empty] | 21.7 | 71.06 |  |  |  | 23.3 | 73.94 |  |  |  |  | 30 | 86 |  |  |  |  | 20.6 | 69.08
1994-07-25 | 21:00 | 25 | 77 | WEEKDAY | #N/A | 1987-07-25 | 21:00 | 30.6 | 87.08 |  |  | 1991-07-25 | 21:00 | 21.1 | 69.98 |  |  | 1994-07-25 | 21:00 | 22.8 | 73.04 | [5 empty] | 23.9 | 75.02 |  |  |  | 21 | 69.8 |  |  |  |  | 17.8 | 64.04 |  |  |  |  | 21.3 | 70.34 | [5 empty] | 18.9 | 66.02 |  |  |  | 22.2 | 71.96 |  |  |  |  | 29.4 | 84.92 |  |  |  |  | 18.9 | 66.02
1994-07-25 | 22:00 | 25 | 77 | WEEKDAY | #N/A | 1987-07-25 | 22:00 | 30 | 86 |  |  | 1991-07-25 | 22:00 | 21.1 | 69.98 |  |  | 1994-07-25 | 22:00 | 22.2 | 71.96 | [5 empty] | 23.3 | 73.94 |  |  |  | 21 | 69.8 |  |  |  |  | 16.7 | 62.06 |  |  |  |  | 20.6 | 69.08 | [5 empty] | 18.3 | 64.94 |  |  |  | 22.8 | 73.04 |  |  |  |  | 28.9 | 84.02 |  |  |  |  | 17.8 | 64.04
1994-07-25 | 23:00 | 25 | 77 | WEEKDAY | #N/A | 1987-07-25 | 23:00 | 29.4 | 84.92 |  |  | 1991-07-25 | 23:00 | 20.6 | 69.08 |  |  | 1994-07-25 | 23:00 | 22.8 | 73.04 | [5 empty] | 23.3 | 73.94 |  |  |  | 20 | 68 |  |  |  |  | 16.7 | 62.06 |  |  |  |  | 18.9 | 66.02 | [5 empty] | 16.7 | 62.06 |  |  |  | 21.7 | 71.06 |  |  |  |  | 27.8 | 82.04 |  |  |  |  | 16.7 | 62.06
1994-07-25 | 24:00 | 24.4 | 75.92 | WEEKDAY | #N/A | 1987-07-25 | 24:00 | 29.4 | 84.92 |  |  | 1991-07-25 | 24:00 | 20 | 68 |  |  | 1994-07-25 | 24:00 | 22.2 | 71.96 | [5 empty] | 22.8 | 73.04 |  |  |  | 19.5 | 67.1 |  |  |  |  | 16.7 | 62.06 |  |  |  |  | 17.3 | 63.14 | [5 empty] | 16.1 | 60.98 |  |  |  | 21.7 | 71.06 |  |  |  |  | 27.2 | 80.96 |  |  |  |  | 16.7 | 62.06
1994-07-26 | 1:00 | 23.9 | 75.02 | WEEKDAY | #N/A | 1987-07-26 | 1:00 | 28.3 | 82.94 |  |  | 1991-07-26 | 1:00 | 20 | 68 |  |  | 1994-07-26 | 1:00 | 22.2 | 71.96 | [5 empty] | 21.7 | 71.06 |  |  |  | 19 | 66.2 |  |  |  |  | 16.7 | 62.06 |  |  |  |  | 15.6 | 60.08 | [5 empty] | 15.6 | 60.08 |  |  |  | 21.7 | 71.06 |  |  |  |  | 27.2 | 80.96 |  |  |  |  | 16.7 | 62.06
1994-07-26 | 2:00 | 23.9 | 75.02 | WEEKDAY | #N/A | 1987-07-26 | 2:00 | 24.4 | 75.92 |  |  | 1991-07-26 | 2:00 | 20.6 | 69.08 |  |  | 1994-07-26 | 2:00 | 21.7 | 71.06 | [5 empty] | 21.7 | 71.06 |  |  |  | 19 | 66.2 |  |  |  |  | 15.6 | 60.08 |  |  |  |  | 14.8 | 58.64 | [5 empty] | 15.6 | 60.08 |  |  |  | 21.7 | 71.06 |  |  |  |  | 26.7 | 80.06 |  |  |  |  | 16.1 | 60.98
1994-07-26 | 3:00 | 23.3 | 73.94 | WEEKDAY | #N/A | 1987-07-26 | 3:00 | 24.4 | 75.92 |  |  | 1991-07-26 | 3:00 | 20.6 | 69.08 |  |  | 1994-07-26 | 3:00 | 21.7 | 71.06 | [5 empty] | 21.1 | 69.98 |  |  |  | 19 | 66.2 |  |  |  |  | 15.6 | 60.08 |  |  |  |  | 14.1 | 57.38 | [5 empty] | 15.6 | 60.08 |  |  |  | 20.6 | 69.08 |  |  |  |  | 23.9 | 75.02 |  |  |  |  | 14.4 | 57.92
1994-07-26 | 4:00 | 23.3 | 73.94 | WEEKDAY | #N/A | 1987-07-26 | 4:00 | 23.9 | 75.02 |  |  | 1991-07-26 | 4:00 | 20.6 | 69.08 |  |  | 1994-07-26 | 4:00 | 21.7 | 71.06 | [5 empty] | 21.1 | 69.98 |  |  |  | 19 | 66.2 |  |  |  |  | 14.4 | 57.92 |  |  |  |  | 13.3 | 55.94 | [5 empty] | 15 | 59 |  |  |  | 20.6 | 69.08 |  |  |  |  | 22.8 | 73.04 |  |  |  |  | 13.9 | 57.02
1994-07-26 | 5:00 | 23.3 | 73.94 | WEEKDAY | #N/A | 1987-07-26 | 5:00 | 23.9 | 75.02 |  |  | 1991-07-26 | 5:00 | 20.6 | 69.08 |  |  | 1994-07-26 | 5:00 | 21.7 | 71.06 | [5 empty] | 20 | 68 |  |  |  | 19 | 66.2 |  |  |  |  | 13.9 | 57.02 |  |  |  |  | 14.6 | 58.28 | [5 empty] | 14.4 | 57.92 |  |  |  | 20 | 68 |  |  |  |  | 22.2 | 71.96 |  |  |  |  | 13.3 | 55.94
1994-07-26 | 6:00 | 23.9 | 75.02 | WEEKDAY | #N/A | 1987-07-26 | 6:00 | 24.4 | 75.92 |  |  | 1991-07-26 | 6:00 | 21.7 | 71.06 |  |  | 1994-07-26 | 6:00 | 22.2 | 71.96 | [5 empty] | 22.8 | 73.04 |  |  |  | 19 | 66.2 |  |  |  |  | 15 | 59 |  |  |  |  | 15.9 | 60.62 | [5 empty] | 15.6 | 60.08 |  |  |  | 20.6 | 69.08 |  |  |  |  | 22.2 | 71.96 |  |  |  |  | 16.1 | 60.98
1994-07-26 | 7:00 | 24.4 | 75.92 | WEEKDAY | #N/A | 1987-07-26 | 7:00 | 25.6 | 78.08 |  |  | 1991-07-26 | 7:00 | 21.1 | 69.98 |  |  | 1994-07-26 | 7:00 | 23.3 | 73.94 | [5 empty] | 23.3 | 73.94 |  |  |  | 20 | 68 |  |  |  |  | 16.1 | 60.98 |  |  |  |  | 17.2 | 62.96 | [5 empty] | 17.8 | 64.04 |  |  |  | 20.6 | 69.08 |  |  |  |  | 22.2 | 71.96 |  |  |  |  | 18.9 | 66.02
1994-07-26 | 8:00 | 25.6 | 78.08 | WEEKDAY | #N/A | 1987-07-26 | 8:00 | 27.2 | 80.96 |  |  | 1991-07-26 | 8:00 | 22.8 | 73.04 |  |  | 1994-07-26 | 8:00 | 23.9 | 75.02 | [5 empty] | 25 | 77 |  |  |  | 20 | 68 |  |  |  |  | 18.3 | 64.94 |  |  |  |  | 18.3 | 64.94 | [5 empty] | 21.1 | 69.98 |  |  |  | 22.2 | 71.96 |  |  |  |  | 22.8 | 73.04 |  |  |  |  | 21.7 | 71.06
1994-07-26 | 9:00 | 26.7 | 80.06 | WEEKDAY | #N/A | 1987-07-26 | 9:00 | 28.3 | 82.94 |  |  | 1991-07-26 | 9:00 | 23.9 | 75.02 |  |  | 1994-07-26 | 9:00 | 24.4 | 75.92 | [5 empty] | 26.1 | 78.98 |  |  |  | 20 | 68 |  |  |  |  | 20 | 68 |  |  |  |  | 19.5 | 67.1 | [5 empty] | 23.9 | 75.02 |  |  |  | 23.3 | 73.94 |  |  |  |  | 23.9 | 75.02 |  |  |  |  | 23.9 | 75.02
1994-07-26 | 10:00 | 27.2 | 80.96 | WEEKDAY | #N/A | 1987-07-26 | 10:00 | 27.8 | 82.04 |  |  | 1991-07-26 | 10:00 | 23.9 | 75.02 |  |  | 1994-07-26 | 10:00 | 25 | 77 | [5 empty] | 26.1 | 78.98 |  |  |  | 20 | 68 |  |  |  |  | 21.7 | 71.06 |  |  |  |  | 20.6 | 69.08 | [5 empty] | 25.6 | 78.08 |  |  |  | 25 | 77 |  |  |  |  | 24.4 | 75.92 |  |  |  |  | 26.1 | 78.98
1994-07-26 | 11:00 | 27.8 | 82.04 | WEEKDAY | #N/A | 1987-07-26 | 11:00 | 26.1 | 78.98 |  |  | 1991-07-26 | 11:00 | 23.3 | 73.94 |  |  | 1994-07-26 | 11:00 | 25.6 | 78.08 | [5 empty] | 27.8 | 82.04 |  |  |  | 21 | 69.8 |  |  |  |  | 23.3 | 73.94 |  |  |  |  | 21.3 | 70.34 | [5 empty] | 27.8 | 82.04 |  |  |  | 26.1 | 78.98 |  |  |  |  | 25.6 | 78.08 |  |  |  |  | 28.3 | 82.94
1994-07-26 | 12:00 | 28.9 | 84.02 | WEEKDAY | #N/A | 1987-07-26 | 12:00 | 21.7 | 71.06 |  |  | 1991-07-26 | 12:00 | 25.6 | 78.08 |  |  | 1994-07-26 | 12:00 | 26.1 | 78.98 | [5 empty] | 28.3 | 82.94 |  |  |  | 23 | 73.4 |  |  |  |  | 25 | 77 |  |  |  |  | 22.1 | 71.78 | [5 empty] | 28.3 | 82.94 |  |  |  | 26.7 | 80.06 |  |  |  |  | 25.6 | 78.08 |  |  |  |  | 29.4 | 84.92
1994-07-26 | 13:00 | 30.6 | 87.08 | WEEKDAY | #N/A | 1987-07-26 | 13:00 | 22.8 | 73.04 |  |  | 1991-07-26 | 13:00 | 23.9 | 75.02 |  |  | 1994-07-26 | 13:00 | 27.8 | 82.04 | [5 empty] | 27.2 | 80.96 |  |  |  | 25 | 77 |  |  |  |  | 25 | 77 |  |  |  |  | 22.8 | 73.04 | [5 empty] | 28.3 | 82.94 |  |  |  | 26.1 | 78.98 |  |  |  |  | 26.7 | 80.06 |  |  |  |  | 30 | 86
1994-07-26 | 14:00 | 30 | 86 | WEEKDAY | #N/A | 1987-07-26 | 14:00 | 26.1 | 78.98 |  |  | 1991-07-26 | 14:00 | 23.9 | 75.02 |  |  | 1994-07-26 | 14:00 | 26.1 | 78.98 | [5 empty] | 28.3 | 82.94 |  |  |  | 26 | 78.8 |  |  |  |  | 25.6 | 78.08 |  |  |  |  | 22.8 | 73.04 | [5 empty] | 30 | 86 |  |  |  | 26.7 | 80.06 |  |  |  |  | 26.1 | 78.98 |  |  |  |  | 30.6 | 87.08
1994-07-26 | 15:00 | 29.4 | 84.92 | WEEKDAY | #N/A | 1987-07-26 | 15:00 | 25.6 | 78.08 |  |  | 1991-07-26 | 15:00 | 22.2 | 71.96 |  |  | 1994-07-26 | 15:00 | 25 | 77 | [5 empty] | 27.8 | 82.04 |  |  |  | 26 | 78.8 |  |  |  |  | 26.1 | 78.98 |  |  |  |  | 22.8 | 73.04 | [5 empty] | 29.4 | 84.92 |  |  |  | 27.2 | 80.96 |  |  |  |  | 24.4 | 75.92 |  |  |  |  | 30.6 | 87.08
1994-07-26 | 16:00 | 26.7 | 80.06 | WEEKDAY | #N/A | 1987-07-26 | 16:00 | 25.6 | 78.08 |  |  | 1991-07-26 | 16:00 | 22.2 | 71.96 |  |  | 1994-07-26 | 16:00 | 24.4 | 75.92 | [5 empty] | 25.6 | 78.08 |  |  |  | 26 | 78.8 |  |  |  |  | 25 | 77 |  |  |  |  | 22.8 | 73.04 | [5 empty] | 27.8 | 82.04 |  |  |  | 26.1 | 78.98 |  |  |  |  | 22.2 | 71.96 |  |  |  |  | 30.6 | 87.08
1994-07-26 | 17:00 | 25 | 77 | WEEKDAY | #N/A | 1987-07-26 | 17:00 | 26.7 | 80.06 |  |  | 1991-07-26 | 17:00 | 22.8 | 73.04 |  |  | 1994-07-26 | 17:00 | 23.3 | 73.94 | [5 empty] | 25 | 77 |  |  |  | 27 | 80.6 |  |  |  |  | 25 | 77 |  |  |  |  | 21.5 | 70.7 | [5 empty] | 28.9 | 84.02 |  |  |  | 24.4 | 75.92 |  |  |  |  | 21.7 | 71.06 |  |  |  |  | 30.6 | 87.08
1994-07-26 | 18:00 | 23.9 | 75.02 | WEEKDAY | #N/A | 1987-07-26 | 18:00 | 27.2 | 80.96 |  |  | 1991-07-26 | 18:00 | 21.7 | 71.06 |  |  | 1994-07-26 | 18:00 | 22.2 | 71.96 | [5 empty] | 25 | 77 |  |  |  | 24 | 75.2 |  |  |  |  | 24.4 | 75.92 |  |  |  |  | 20.2 | 68.36 | [5 empty] | 27.8 | 82.04 |  |  |  | 23.3 | 73.94 |  |  |  |  | 21.1 | 69.98 |  |  |  |  | 29.4 | 84.92
1994-07-26 | 19:00 | 23.9 | 75.02 | WEEKDAY | #N/A | 1987-07-26 | 19:00 | 26.1 | 78.98 |  |  | 1991-07-26 | 19:00 | 20 | 68 |  |  | 1994-07-26 | 19:00 | 22.2 | 71.96 | [5 empty] | 23.9 | 75.02 |  |  |  | 22.2 | 71.96 |  |  |  |  | 23.3 | 73.94 |  |  |  |  | 18.9 | 66.02 | [5 empty] | 26.1 | 78.98 |  |  |  | 22.2 | 71.96 |  |  |  |  | 21.1 | 69.98 |  |  |  |  | 25.6 | 78.08
1994-07-26 | 20:00 | 23.9 | 75.02 | WEEKDAY | #N/A | 1987-07-26 | 20:00 | 25.6 | 78.08 |  |  | 1991-07-26 | 20:00 | 19.4 | 66.92 |  |  | 1994-07-26 | 20:00 | 22.2 | 71.96 | [5 empty] | 23.3 | 73.94 |  |  |  | 19.8 | 67.64 |  |  |  |  | 22.2 | 71.96 |  |  |  |  | 17.4 | 63.32 | [5 empty] | 23.3 | 73.94 |  |  |  | 21.7 | 71.06 |  |  |  |  | 20 | 68 |  |  |  |  | 21.7 | 71.06
1994-07-26 | 21:00 | 23.9 | 75.02 | WEEKDAY | #N/A | 1987-07-26 | 21:00 | 25 | 77 |  |  | 1991-07-26 | 21:00 | 19.4 | 66.92 |  |  | 1994-07-26 | 21:00 | 22.8 | 73.04 | [5 empty] | 23.3 | 73.94 |  |  |  | 18 | 64.4 |  |  |  |  | 21.7 | 71.06 |  |  |  |  | 15.9 | 60.62 | [5 empty] | 22.2 | 71.96 |  |  |  | 21.1 | 69.98 |  |  |  |  | 20 | 68 |  |  |  |  | 19.4 | 66.92
1994-07-26 | 22:00 | 23.3 | 73.94 | WEEKDAY | #N/A | 1987-07-26 | 22:00 | 25 | 77 |  |  | 1991-07-26 | 22:00 | 19.4 | 66.92 |  |  | 1994-07-26 | 22:00 | 22.2 | 71.96 | [5 empty] | 23.3 | 73.94 |  |  |  | 18 | 64.4 |  |  |  |  | 21.1 | 69.98 |  |  |  |  | 14.4 | 57.92 | [5 empty] | 21.1 | 69.98 |  |  |  | 21.1 | 69.98 |  |  |  |  | 19.4 | 66.92 |  |  |  |  | 18.9 | 66.02
1994-07-26 | 23:00 | 23.3 | 73.94 | WEEKDAY | #N/A | 1987-07-26 | 23:00 | 24.4 | 75.92 |  |  | 1991-07-26 | 23:00 | 19.4 | 66.92 |  |  | 1994-07-26 | 23:00 | 22.2 | 71.96 | [5 empty] | 23.3 | 73.94 |  |  |  | 18 | 64.4 |  |  |  |  | 21.1 | 69.98 |  |  |  |  | 13.9 | 57.02 | [5 empty] | 20.6 | 69.08 |  |  |  | 20.6 | 69.08 |  |  |  |  | 19.4 | 66.92 |  |  |  |  | 17.8 | 64.04
1994-07-26 | 24:00 | 23.9 | 75.02 | WEEKDAY | #N/A | 1987-07-26 | 24:00 | 24.4 | 75.92 |  |  | 1991-07-26 | 24:00 | 18.9 | 66.02 |  |  | 1994-07-26 | 24:00 | 22.2 | 71.96 | [5 empty] | 23.3 | 73.94 |  |  |  | 18 | 64.4 |  |  |  |  | 20.6 | 69.08 |  |  |  |  | 13.3 | 55.94 | [5 empty] | 20 | 68 |  |  |  | 20.6 | 69.08 |  |  |  |  | 18.9 | 66.02 |  |  |  |  | 17.2 | 62.96
1994-07-27 | 1:00 | 23.3 | 73.94 | WEEKDAY | #N/A | 1987-07-27 | 1:00 | 23.9 | 75.02 |  |  | 1991-07-27 | 1:00 | 18.9 | 66.02 |  |  | 1994-07-27 | 1:00 | 22.2 | 71.96 | [5 empty] | 22.8 | 73.04 |  |  |  | 18 | 64.4 |  |  |  |  | 20 | 68 |  |  |  |  | 12.8 | 55.04 | [5 empty] | 19.4 | 66.92 |  |  |  | 19.4 | 66.92 |  |  |  |  | 18.9 | 66.02 |  |  |  |  | 16.7 | 62.06
1994-07-27 | 2:00 | 23.3 | 73.94 | WEEKDAY | #N/A | 1987-07-27 | 2:00 | 23.3 | 73.94 |  |  | 1991-07-27 | 2:00 | 18.3 | 64.94 |  |  | 1994-07-27 | 2:00 | 22.2 | 71.96 | [5 empty] | 22.8 | 73.04 |  |  |  | 18 | 64.4 |  |  |  |  | 20 | 68 |  |  |  |  | 11.7 | 53.06 | [5 empty] | 18.3 | 64.94 |  |  |  | 20.6 | 69.08 |  |  |  |  | 18.3 | 64.94 |  |  |  |  | 16.1 | 60.98
1994-07-27 | 3:00 | 23.3 | 73.94 | WEEKDAY | #N/A | 1987-07-27 | 3:00 | 23.3 | 73.94 |  |  | 1991-07-27 | 3:00 | 18.3 | 64.94 |  |  | 1994-07-27 | 3:00 | 22.2 | 71.96 | [5 empty] | 22.2 | 71.96 |  |  |  | 18 | 64.4 |  |  |  |  | 20 | 68 |  |  |  |  | 10.5 | 50.9 | [5 empty] | 17.8 | 64.04 |  |  |  | 20.6 | 69.08 |  |  |  |  | 18.3 | 64.94 |  |  |  |  | 15 | 59
1994-07-27 | 4:00 | 23.3 | 73.94 | WEEKDAY | #N/A | 1987-07-27 | 4:00 | 21.7 | 71.06 |  |  | 1991-07-27 | 4:00 | 17.8 | 64.04 |  |  | 1994-07-27 | 4:00 | 21.7 | 71.06 | [5 empty] | 22.2 | 71.96 |  |  |  | 18 | 64.4 |  |  |  |  | 20.6 | 69.08 |  |  |  |  | 9.4 | 48.92 | [5 empty] | 17.2 | 62.96 |  |  |  | 20 | 68 |  |  |  |  | 18.3 | 64.94 |  |  |  |  | 15.6 | 60.08
1994-07-27 | 5:00 | 23.3 | 73.94 | WEEKDAY | #N/A | 1987-07-27 | 5:00 | 21.1 | 69.98 |  |  | 1991-07-27 | 5:00 | 17.8 | 64.04 |  |  | 1994-07-27 | 5:00 | 22.2 | 71.96 | [5 empty] | 21.7 | 71.06 |  |  |  | 18 | 64.4 |  |  |  |  | 21.1 | 69.98 |  |  |  |  | 11.1 | 51.98 | [5 empty] | 16.7 | 62.06 |  |  |  | 20 | 68 |  |  |  |  | 18.3 | 64.94 |  |  |  |  | 15 | 59
1994-07-27 | 6:00 | 23.3 | 73.94 | WEEKDAY | #N/A | 1987-07-27 | 6:00 | 21.7 | 71.06 |  |  | 1991-07-27 | 6:00 | 17.2 | 62.96 |  |  | 1994-07-27 | 6:00 | 22.8 | 73.04 | [5 empty] | 21.7 | 71.06 |  |  |  | 19 | 66.2 |  |  |  |  | 21.1 | 69.98 |  |  |  |  | 12.7 | 54.86 | [5 empty] | 17.8 | 64.04 |  |  |  | 20.6 | 69.08 |  |  |  |  | 18.3 | 64.94 |  |  |  |  | 16.7 | 62.06
1994-07-27 | 7:00 | 24.4 | 75.92 | WEEKDAY | #N/A | 1987-07-27 | 7:00 | 22.8 | 73.04 |  |  | 1991-07-27 | 7:00 | 17.2 | 62.96 |  |  | 1994-07-27 | 7:00 | 23.3 | 73.94 | [5 empty] | 22.8 | 73.04 |  |  |  | 19 | 66.2 |  |  |  |  | 21.1 | 69.98 |  |  |  |  | 14.4 | 57.92 | [5 empty] | 20.6 | 69.08 |  |  |  | 21.1 | 69.98 |  |  |  |  | 18.3 | 64.94 |  |  |  |  | 19.4 | 66.92
1994-07-27 | 8:00 | 25.6 | 78.08 | WEEKDAY | #N/A | 1987-07-27 | 8:00 | 23.9 | 75.02 |  |  | 1991-07-27 | 8:00 | 17.2 | 62.96 |  |  | 1994-07-27 | 8:00 | 24.4 | 75.92 | [5 empty] | 24.4 | 75.92 |  |  |  | 19 | 66.2 |  |  |  |  | 22.2 | 71.96 |  |  |  |  | 16.3 | 61.34 | [5 empty] | 23.9 | 75.02 |  |  |  | 22.2 | 71.96 |  |  |  |  | 19.4 | 66.92 |  |  |  |  | 23.3 | 73.94
1994-07-27 | 9:00 | 26.1 | 78.98 | WEEKDAY | #N/A | 1987-07-27 | 9:00 | 25 | 77 |  |  | 1991-07-27 | 9:00 | 18.9 | 66.02 |  |  | 1994-07-27 | 9:00 | 25.6 | 78.08 | [5 empty] | 24.4 | 75.92 |  |  |  | 20.1 | 68.18 |  |  |  |  | 23.9 | 75.02 |  |  |  |  | 18.1 | 64.58 | [5 empty] | 25.6 | 78.08 |  |  |  | 23.9 | 75.02 |  |  |  |  | 20.6 | 69.08 |  |  |  |  | 26.1 | 78.98
1994-07-27 | 10:00 | 26.1 | 78.98 | WEEKDAY | #N/A | 1987-07-27 | 10:00 | 26.1 | 78.98 |  |  | 1991-07-27 | 10:00 | 18.9 | 66.02 |  |  | 1994-07-27 | 10:00 | 26.1 | 78.98 | [5 empty] | 26.1 | 78.98 |  |  |  | 21.1 | 69.98 |  |  |  |  | 25.6 | 78.08 |  |  |  |  | 20 | 68 | [5 empty] | 27.2 | 80.96 |  |  |  | 25 | 77 |  |  |  |  | 22.8 | 73.04 |  |  |  |  | 27.2 | 80.96
1994-07-27 | 11:00 | 27.2 | 80.96 | WEEKDAY | #N/A | 1987-07-27 | 11:00 | 27.2 | 80.96 |  |  | 1991-07-27 | 11:00 | 21.1 | 69.98 |  |  | 1994-07-27 | 11:00 | 28.3 | 82.94 | [5 empty] | 27.2 | 80.96 |  |  |  | 21.2 | 70.16 |  |  |  |  | 25.6 | 78.08 |  |  |  |  | 20.6 | 69.08 | [5 empty] | 28.9 | 84.02 |  |  |  | 27.8 | 82.04 |  |  |  |  | 22.8 | 73.04 |  |  |  |  | 28.3 | 82.94
1994-07-27 | 12:00 | 28.3 | 82.94 | WEEKDAY | #N/A | 1987-07-27 | 12:00 | 26.7 | 80.06 |  |  | 1991-07-27 | 12:00 | 22.8 | 73.04 |  |  | 1994-07-27 | 12:00 | 29.4 | 84.92 | [5 empty] | 28.3 | 82.94 |  |  |  | 22.3 | 72.14 |  |  |  |  | 27.2 | 80.96 |  |  |  |  | 21.1 | 69.98 | [5 empty] | 28.9 | 84.02 |  |  |  | 28.9 | 84.02 |  |  |  |  | 22.8 | 73.04 |  |  |  |  | 29.4 | 84.92
1994-07-27 | 13:00 | 28.3 | 82.94 | WEEKDAY | #N/A | 1987-07-27 | 13:00 | 27.2 | 80.96 |  |  | 1991-07-27 | 13:00 | 23.3 | 73.94 |  |  | 1994-07-27 | 13:00 | 30 | 86 | [5 empty] | 28.9 | 84.02 |  |  |  | 22.3 | 72.14 |  |  |  |  | 28.3 | 82.94 |  |  |  |  | 21.7 | 71.06 | [5 empty] | 30 | 86 |  |  |  | 29.4 | 84.92 |  |  |  |  | 24.4 | 75.92 |  |  |  |  | 30 | 86
1994-07-27 | 14:00 | 28.9 | 84.02 | WEEKDAY | #N/A | 1987-07-27 | 14:00 | 27.8 | 82.04 |  |  | 1991-07-27 | 14:00 | 24.4 | 75.92 |  |  | 1994-07-27 | 14:00 | 27.8 | 82.04 | [5 empty] | 29.4 | 84.92 |  |  |  | 22.4 | 72.32 |  |  |  |  | 28.9 | 84.02 |  |  |  |  | 22.2 | 71.96 | [5 empty] | 30.6 | 87.08 |  |  |  | 29.4 | 84.92 |  |  |  |  | 25 | 77 |  |  |  |  | 30 | 86
1994-07-27 | 15:00 | 29.4 | 84.92 | WEEKDAY | #N/A | 1987-07-27 | 15:00 | 28.3 | 82.94 |  |  | 1991-07-27 | 15:00 | 23.9 | 75.02 |  |  | 1994-07-27 | 15:00 | 27.8 | 82.04 | [5 empty] | 30.6 | 87.08 |  |  |  | 22.5 | 72.5 |  |  |  |  | 27.8 | 82.04 |  |  |  |  | 22.8 | 73.04 | [5 empty] | 31.1 | 87.98 |  |  |  | 29.4 | 84.92 |  |  |  |  | 25.6 | 78.08 |  |  |  |  | 30.6 | 87.08
1994-07-27 | 16:00 | 28.9 | 84.02 | WEEKDAY | #N/A | 1987-07-27 | 16:00 | 28.3 | 82.94 |  |  | 1991-07-27 | 16:00 | 24.4 | 75.92 |  |  | 1994-07-27 | 16:00 | 26.7 | 80.06 | [5 empty] | 28.3 | 82.94 |  |  |  | 22.5 | 72.5 |  |  |  |  | 28.9 | 84.02 |  |  |  |  | 23.3 | 73.94 | [5 empty] | 30.6 | 87.08 |  |  |  | 29.4 | 84.92 |  |  |  |  | 25 | 77 |  |  |  |  | 30.6 | 87.08
1994-07-27 | 17:00 | 28.3 | 82.94 | WEEKDAY | #N/A | 1987-07-27 | 17:00 | 28.3 | 82.94 |  |  | 1991-07-27 | 17:00 | 23.9 | 75.02 |  |  | 1994-07-27 | 17:00 | 25 | 77 | [5 empty] | 26.1 | 78.98 |  |  |  | 22.6 | 72.68 |  |  |  |  | 28.3 | 82.94 |  |  |  |  | 22.6 | 72.68 | [5 empty] | 29.4 | 84.92 |  |  |  | 28.9 | 84.02 |  |  |  |  | 25 | 77 |  |  |  |  | 29.4 | 84.92
1994-07-27 | 18:00 | 26.1 | 78.98 | WEEKDAY | #N/A | 1987-07-27 | 18:00 | 27.2 | 80.96 |  |  | 1991-07-27 | 18:00 | 23.9 | 75.02 |  |  | 1994-07-27 | 18:00 | 24.4 | 75.92 | [5 empty] | 25 | 77 |  |  |  | 20.7 | 69.26 |  |  |  |  | 27.2 | 80.96 |  |  |  |  | 21.8 | 71.24 | [5 empty] | 28.9 | 84.02 |  |  |  | 26.1 | 78.98 |  |  |  |  | 24.4 | 75.92 |  |  |  |  | 28.3 | 82.94
1994-07-27 | 19:00 | 25.6 | 78.08 | WEEKDAY | #N/A | 1987-07-27 | 19:00 | 25.6 | 78.08 |  |  | 1991-07-27 | 19:00 | 21.2 | 70.16 |  |  | 1994-07-27 | 19:00 | 24.4 | 75.92 | [5 empty] | 24.4 | 75.92 |  |  |  | 19.7 | 67.46 |  |  |  |  | 26.1 | 78.98 |  |  |  |  | 21.1 | 69.98 | [5 empty] | 27.2 | 80.96 |  |  |  | 23.9 | 75.02 |  |  |  |  | 23.3 | 73.94 |  |  |  |  | 26.1 | 78.98
1994-07-27 | 20:00 | 25 | 77 | WEEKDAY | #N/A | 1987-07-27 | 20:00 | 23.9 | 75.02 |  |  | 1991-07-27 | 20:00 | 18.3 | 64.94 |  |  | 1994-07-27 | 20:00 | 23.9 | 75.02 | [5 empty] | 23.9 | 75.02 |  |  |  | 18.8 | 65.84 |  |  |  |  | 21.1 | 69.98 |  |  |  |  | 18.3 | 64.94 | [5 empty] | 25 | 77 |  |  |  | 22.2 | 71.96 |  |  |  |  | 21.1 | 69.98 |  |  |  |  | 21.7 | 71.06
1994-07-27 | 21:00 | 25 | 77 | WEEKDAY | #N/A | 1987-07-27 | 21:00 | 23.9 | 75.02 |  |  | 1991-07-27 | 21:00 | 17.1 | 62.78 |  |  | 1994-07-27 | 21:00 | 23.9 | 75.02 | [5 empty] | 23.9 | 75.02 |  |  |  | 17.9 | 64.22 |  |  |  |  | 18.3 | 64.94 |  |  |  |  | 15.6 | 60.08 | [5 empty] | 23.3 | 73.94 |  |  |  | 20 | 68 |  |  |  |  | 20.6 | 69.08 |  |  |  |  | 20 | 68
1994-07-27 | 22:00 | 23.9 | 75.02 | WEEKDAY | #N/A | 1987-07-27 | 22:00 | 23.3 | 73.94 |  |  | 1991-07-27 | 22:00 | 16.1 | 60.98 |  |  | 1994-07-27 | 22:00 | 21.7 | 71.06 | [5 empty] | 23.3 | 73.94 |  |  |  | 17.9 | 64.22 |  |  |  |  | 18.3 | 64.94 |  |  |  |  | 12.8 | 55.04 | [5 empty] | 21.7 | 71.06 |  |  |  | 19.4 | 66.92 |  |  |  |  | 18.9 | 66.02 |  |  |  |  | 18.9 | 66.02
1994-07-27 | 23:00 | 22.2 | 71.96 | WEEKDAY | #N/A | 1987-07-27 | 23:00 | 23.3 | 73.94 |  |  | 1991-07-27 | 23:00 | 15.6 | 60.08 |  |  | 1994-07-27 | 23:00 | 22.8 | 73.04 | [5 empty] | 23.3 | 73.94 |  |  |  | 18 | 64.4 |  |  |  |  | 18.3 | 64.94 |  |  |  |  | 11.9 | 53.42 | [5 empty] | 21.1 | 69.98 |  |  |  | 19.4 | 66.92 |  |  |  |  | 18.3 | 64.94 |  |  |  |  | 18.3 | 64.94
1994-07-27 | 24:00 | 23.9 | 75.02 | WEEKDAY | #N/A | 1987-07-27 | 24:00 | 22.8 | 73.04 |  |  | 1991-07-27 | 24:00 | 15 | 59 |  |  | 1994-07-27 | 24:00 | 23.9 | 75.02 | [5 empty] | 23.9 | 75.02 |  |  |  | 18 | 64.4 |  |  |  |  | 18.3 | 64.94 |  |  |  |  | 10.9 | 51.62 | [5 empty] | 20.6 | 69.08 |  |  |  | 19.4 | 66.92 |  |  |  |  | 17.2 | 62.96 |  |  |  |  | 17.8 | 64.04
1994-07-28 | 1:00 | 25 | 77 | WEEKDAY | #N/A | 1987-07-28 | 1:00 | 22.8 | 73.04 |  |  | 1991-07-28 | 1:00 | 15 | 59 |  |  | 1994-07-28 | 1:00 | 24.4 | 75.92 | [5 empty] | 24.4 | 75.92 |  |  |  | 17 | 62.6 |  |  |  |  | 17.8 | 64.04 |  |  |  |  | 10 | 50 | [5 empty] | 20 | 68 |  |  |  | 19.4 | 66.92 |  |  |  |  | 18.3 | 64.94 |  |  |  |  | 17.2 | 62.96
1994-07-28 | 2:00 | 24.4 | 75.92 | WEEKDAY | #N/A | 1987-07-28 | 2:00 | 22.2 | 71.96 |  |  | 1991-07-28 | 2:00 | 16.1 | 60.98 |  |  | 1994-07-28 | 2:00 | 23.9 | 75.02 | [5 empty] | 24.4 | 75.92 |  |  |  | 17 | 62.6 |  |  |  |  | 17.8 | 64.04 |  |  |  |  | 9.3 | 48.74 | [5 empty] | 18.9 | 66.02 |  |  |  | 19.4 | 66.92 |  |  |  |  | 17.8 | 64.04 |  |  |  |  | 16.7 | 62.06
1994-07-28 | 3:00 | 23.9 | 75.02 | WEEKDAY | #N/A | 1987-07-28 | 3:00 | 21.7 | 71.06 |  |  | 1991-07-28 | 3:00 | 15.6 | 60.08 |  |  | 1994-07-28 | 3:00 | 22.8 | 73.04 | [5 empty] | 24.4 | 75.92 |  |  |  | 17 | 62.6 |  |  |  |  | 17.8 | 64.04 |  |  |  |  | 8.5 | 47.3 | [5 empty] | 18.3 | 64.94 |  |  |  | 19.4 | 66.92 |  |  |  |  | 17.8 | 64.04 |  |  |  |  | 16.7 | 62.06
1994-07-28 | 4:00 | 23.9 | 75.02 | WEEKDAY | #N/A | 1987-07-28 | 4:00 | 21.7 | 71.06 |  |  | 1991-07-28 | 4:00 | 15.6 | 60.08 |  |  | 1994-07-28 | 4:00 | 22.8 | 73.04 | [5 empty] | 24.4 | 75.92 |  |  |  | 15 | 59 |  |  |  |  | 17.8 | 64.04 |  |  |  |  | 7.8 | 46.04 | [5 empty] | 17.8 | 64.04 |  |  |  | 19.4 | 66.92 |  |  |  |  | 17.8 | 64.04 |  |  |  |  | 16.1 | 60.98
1994-07-28 | 5:00 | 23.9 | 75.02 | WEEKDAY | #N/A | 1987-07-28 | 5:00 | 21.1 | 69.98 |  |  | 1991-07-28 | 5:00 | 16.1 | 60.98 |  |  | 1994-07-28 | 5:00 | 22.2 | 71.96 | [5 empty] | 23.9 | 75.02 |  |  |  | 14 | 57.2 |  |  |  |  | 17.8 | 64.04 |  |  |  |  | 10 | 50 | [5 empty] | 17.8 | 64.04 |  |  |  | 20 | 68 |  |  |  |  | 17.2 | 62.96 |  |  |  |  | 15 | 59
1994-07-28 | 6:00 | 23.9 | 75.02 | WEEKDAY | #N/A | 1987-07-28 | 6:00 | 22.2 | 71.96 |  |  | 1991-07-28 | 6:00 | 16.1 | 60.98 |  |  | 1994-07-28 | 6:00 | 22.8 | 73.04 | [5 empty] | 23.9 | 75.02 |  |  |  | 15 | 59 |  |  |  |  | 17.2 | 62.96 |  |  |  |  | 12.2 | 53.96 | [5 empty] | 18.9 | 66.02 |  |  |  | 20.6 | 69.08 |  |  |  |  | 18.3 | 64.94 |  |  |  |  | 17.8 | 64.04
1994-07-28 | 7:00 | 24.4 | 75.92 | WEEKDAY | #N/A | 1987-07-28 | 7:00 | 23.3 | 73.94 |  |  | 1991-07-28 | 7:00 | 18.3 | 64.94 |  |  | 1994-07-28 | 7:00 | 23.9 | 75.02 | [5 empty] | 25 | 77 |  |  |  | 15.8 | 60.44 |  |  |  |  | 17.2 | 62.96 |  |  |  |  | 14.4 | 57.92 | [5 empty] | 21.7 | 71.06 |  |  |  | 21.7 | 71.06 |  |  |  |  | 19.4 | 66.92 |  |  |  |  | 20 | 68
1994-07-28 | 8:00 | 25.6 | 78.08 | WEEKDAY | #N/A | 1987-07-28 | 8:00 | 25 | 77 |  |  | 1991-07-28 | 8:00 | 20.6 | 69.08 |  |  | 1994-07-28 | 8:00 | 23.9 | 75.02 | [5 empty] | 26.1 | 78.98 |  |  |  | 17.6 | 63.68 |  |  |  |  | 18.3 | 64.94 |  |  |  |  | 17.4 | 63.32 | [5 empty] | 23.9 | 75.02 |  |  |  | 21.7 | 71.06 |  |  |  |  | 20.6 | 69.08 |  |  |  |  | 23.3 | 73.94
1994-07-28 | 9:00 | 26.1 | 78.98 | WEEKDAY | #N/A | 1987-07-28 | 9:00 | 25.6 | 78.08 |  |  | 1991-07-28 | 9:00 | 22.2 | 71.96 |  |  | 1994-07-28 | 9:00 | 23.3 | 73.94 | [5 empty] | 26.1 | 78.98 |  |  |  | 17.5 | 63.5 |  |  |  |  | 17.2 | 62.96 |  |  |  |  | 20.3 | 68.54 | [5 empty] | 26.1 | 78.98 |  |  |  | 21.1 | 69.98 |  |  |  |  | 21.7 | 71.06 |  |  |  |  | 25 | 77
1994-07-28 | 10:00 | 27.8 | 82.04 | WEEKDAY | #N/A | 1987-07-28 | 10:00 | 26.7 | 80.06 |  |  | 1991-07-28 | 10:00 | 23.9 | 75.02 |  |  | 1994-07-28 | 10:00 | 25 | 77 | [5 empty] | 25.6 | 78.08 |  |  |  | 17.2 | 62.96 |  |  |  |  | 17.2 | 62.96 |  |  |  |  | 23.3 | 73.94 | [5 empty] | 28.3 | 82.94 |  |  |  | 21.7 | 71.06 |  |  |  |  | 23.3 | 73.94 |  |  |  |  | 27.2 | 80.96
1994-07-28 | 11:00 | 28.9 | 84.02 | WEEKDAY | #N/A | 1987-07-28 | 11:00 | 28.3 | 82.94 |  |  | 1991-07-28 | 11:00 | 23.9 | 75.02 |  |  | 1994-07-28 | 11:00 | 25.6 | 78.08 | [5 empty] | 26.1 | 78.98 |  |  |  | 18 | 64.4 |  |  |  |  | 18.9 | 66.02 |  |  |  |  | 24.2 | 75.56 | [5 empty] | 28.9 | 84.02 |  |  |  | 21.7 | 71.06 |  |  |  |  | 25 | 77 |  |  |  |  | 28.3 | 82.94
1994-07-28 | 12:00 | 28.9 | 84.02 | WEEKDAY | #N/A | 1987-07-28 | 12:00 | 29.4 | 84.92 |  |  | 1991-07-28 | 12:00 | 25 | 77 |  |  | 1994-07-28 | 12:00 | 25.6 | 78.08 | [5 empty] | 26.7 | 80.06 |  |  |  | 19.8 | 67.64 |  |  |  |  | 18.9 | 66.02 |  |  |  |  | 25.2 | 77.36 | [5 empty] | 30 | 86 |  |  |  | 21.7 | 71.06 |  |  |  |  | 25 | 77 |  |  |  |  | 29.4 | 84.92
1994-07-28 | 13:00 | 25.6 | 78.08 | WEEKDAY | #N/A | 1987-07-28 | 13:00 | 30 | 86 |  |  | 1991-07-28 | 13:00 | 25.6 | 78.08 |  |  | 1994-07-28 | 13:00 | 25 | 77 | [5 empty] | 26.1 | 78.98 |  |  |  | 20.6 | 69.08 |  |  |  |  | 19.4 | 66.92 |  |  |  |  | 26.1 | 78.98 | [5 empty] | 30 | 86 |  |  |  | 22.2 | 71.96 |  |  |  |  | 25.6 | 78.08 |  |  |  |  | 30 | 86
1994-07-28 | 14:00 | 26.7 | 80.06 | WEEKDAY | #N/A | 1987-07-28 | 14:00 | 30 | 86 |  |  | 1991-07-28 | 14:00 | 25 | 77 |  |  | 1994-07-28 | 14:00 | 22.8 | 73.04 | [5 empty] | 26.1 | 78.98 |  |  |  | 19.4 | 66.92 |  |  |  |  | 19.4 | 66.92 |  |  |  |  | 26.3 | 79.34 | [5 empty] | 31.1 | 87.98 |  |  |  | 22.8 | 73.04 |  |  |  |  | 25.6 | 78.08 |  |  |  |  | 31.1 | 87.98
1994-07-28 | 15:00 | 27.8 | 82.04 | WEEKDAY | #N/A | 1987-07-28 | 15:00 | 27.8 | 82.04 |  |  | 1991-07-28 | 15:00 | 25 | 77 |  |  | 1994-07-28 | 15:00 | 24.4 | 75.92 | [5 empty] | 25 | 77 |  |  |  | 19.2 | 66.56 |  |  |  |  | 18.9 | 66.02 |  |  |  |  | 26.5 | 79.7 | [5 empty] | 31.1 | 87.98 |  |  |  | 22.8 | 73.04 |  |  |  |  | 23.9 | 75.02 |  |  |  |  | 30.6 | 87.08
1994-07-28 | 16:00 | 28.3 | 82.94 | WEEKDAY | #N/A | 1987-07-28 | 16:00 | 27.8 | 82.04 |  |  | 1991-07-28 | 16:00 | 25.6 | 78.08 |  |  | 1994-07-28 | 16:00 | 25 | 77 | [5 empty] | 25.6 | 78.08 |  |  |  | 19 | 66.2 |  |  |  |  | 18.3 | 64.94 |  |  |  |  | 26.7 | 80.06 | [5 empty] | 30.6 | 87.08 |  |  |  | 23.3 | 73.94 |  |  |  |  | 23.9 | 75.02 |  |  |  |  | 30.6 | 87.08
1994-07-28 | 17:00 | 27.8 | 82.04 | WEEKDAY | #N/A | 1987-07-28 | 17:00 | 27.2 | 80.96 |  |  | 1991-07-28 | 17:00 | 26.1 | 78.98 |  |  | 1994-07-28 | 17:00 | 24.4 | 75.92 | [5 empty] | 24.4 | 75.92 |  |  |  | 18.8 | 65.84 |  |  |  |  | 18.9 | 66.02 |  |  |  |  | 25.2 | 77.36 | [5 empty] | 30.6 | 87.08 |  |  |  | 22.8 | 73.04 |  |  |  |  | 25 | 77 |  |  |  |  | 30 | 86
1994-07-28 | 18:00 | 27.2 | 80.96 | WEEKDAY | #N/A | 1987-07-28 | 18:00 | 27.2 | 80.96 |  |  | 1991-07-28 | 18:00 | 24.4 | 75.92 |  |  | 1994-07-28 | 18:00 | 23.9 | 75.02 | [5 empty] | 24.4 | 75.92 |  |  |  | 18.6 | 65.48 |  |  |  |  | 18.3 | 64.94 |  |  |  |  | 23.7 | 74.66 | [5 empty] | 29.4 | 84.92 |  |  |  | 22.2 | 71.96 |  |  |  |  | 23.9 | 75.02 |  |  |  |  | 28.9 | 84.02
1994-07-28 | 19:00 | 26.7 | 80.06 | WEEKDAY | #N/A | 1987-07-28 | 19:00 | 26.7 | 80.06 |  |  | 1991-07-28 | 19:00 | 22.8 | 73.04 |  |  | 1994-07-28 | 19:00 | 23.3 | 73.94 | [5 empty] | 23.3 | 73.94 |  |  |  | 19.6 | 67.28 |  |  |  |  | 18.3 | 64.94 |  |  |  |  | 22.2 | 71.96 | [5 empty] | 28.3 | 82.94 |  |  |  | 22.2 | 71.96 |  |  |  |  | 22.8 | 73.04 |  |  |  |  | 27.2 | 80.96
1994-07-28 | 20:00 | 26.1 | 78.98 | WEEKDAY | #N/A | 1987-07-28 | 20:00 | 25 | 77 |  |  | 1991-07-28 | 20:00 | 18.9 | 66.02 |  |  | 1994-07-28 | 20:00 | 24.4 | 75.92 | [5 empty] | 23.3 | 73.94 |  |  |  | 20.1 | 68.18 |  |  |  |  | 16.7 | 62.06 |  |  |  |  | 21.1 | 69.98 | [5 empty] | 25.6 | 78.08 |  |  |  | 21.1 | 69.98 |  |  |  |  | 21.1 | 69.98 |  |  |  |  | 23.3 | 73.94
1994-07-28 | 21:00 | 24.4 | 75.92 | WEEKDAY | #N/A | 1987-07-28 | 21:00 | 25 | 77 |  |  | 1991-07-28 | 21:00 | 18.3 | 64.94 |  |  | 1994-07-28 | 21:00 | 24.4 | 75.92 | [5 empty] | 22.8 | 73.04 |  |  |  | 21 | 69.8 |  |  |  |  | 16.1 | 60.98 |  |  |  |  | 20 | 68 | [5 empty] | 23.3 | 73.94 |  |  |  | 21.1 | 69.98 |  |  |  |  | 21.1 | 69.98 |  |  |  |  | 21.1 | 69.98
1994-07-28 | 22:00 | 25 | 77 | WEEKDAY | #N/A | 1987-07-28 | 22:00 | 23.9 | 75.02 |  |  | 1991-07-28 | 22:00 | 18.3 | 64.94 |  |  | 1994-07-28 | 22:00 | 24.4 | 75.92 | [5 empty] | 22.8 | 73.04 |  |  |  | 22.8 | 73.04 |  |  |  |  | 15.6 | 60.08 |  |  |  |  | 18.9 | 66.02 | [5 empty] | 22.8 | 73.04 |  |  |  | 21.1 | 69.98 |  |  |  |  | 21.1 | 69.98 |  |  |  |  | 20 | 68
1994-07-28 | 23:00 | 24.4 | 75.92 | WEEKDAY | #N/A | 1987-07-28 | 23:00 | 23.3 | 73.94 |  |  | 1991-07-28 | 23:00 | 17.8 | 64.04 |  |  | 1994-07-28 | 23:00 | 23.9 | 75.02 | [5 empty] | 22.2 | 71.96 |  |  |  | 17 | 62.6 |  |  |  |  | 15 | 59 |  |  |  |  | 18 | 64.4 | [5 empty] | 21.7 | 71.06 |  |  |  | 21.1 | 69.98 |  |  |  |  | 20.6 | 69.08 |  |  |  |  | 18.9 | 66.02
1994-07-28 | 24:00 | 23.9 | 75.02 | WEEKDAY | #N/A | 1987-07-28 | 24:00 | 22.2 | 71.96 |  |  | 1991-07-28 | 24:00 | 17.2 | 62.96 |  |  | 1994-07-28 | 24:00 | 23.3 | 73.94 | [5 empty] | 22.2 | 71.96 |  |  |  | 17 | 62.6 |  |  |  |  | 14.4 | 57.92 |  |  |  |  | 17 | 62.6 | [5 empty] | 21.1 | 69.98 |  |  |  | 21.7 | 71.06 |  |  |  |  | 20.6 | 69.08 |  |  |  |  | 18.3 | 64.94
1994-07-29 | 1:00 | 22.8 | 73.04 | WEEKDAY | #N/A | 1987-07-29 | 1:00 | 21.1 | 69.98 |  |  | 1991-07-29 | 1:00 | 16.7 | 62.06 |  |  | 1994-07-29 | 1:00 | 22.8 | 73.04 | [5 empty] | 22.2 | 71.96 |  |  |  | 17 | 62.6 |  |  |  |  | 14.4 | 57.92 |  |  |  |  | 16.1 | 60.98 | [5 empty] | 20 | 68 |  |  |  | 21.1 | 69.98 |  |  |  |  | 20.6 | 69.08 |  |  |  |  | 17.8 | 64.04
1994-07-29 | 2:00 | 22.8 | 73.04 | WEEKDAY | #N/A | 1987-07-29 | 2:00 | 20 | 68 |  |  | 1991-07-29 | 2:00 | 16.7 | 62.06 |  |  | 1994-07-29 | 2:00 | 22.8 | 73.04 | [5 empty] | 22.2 | 71.96 |  |  |  | 17 | 62.6 |  |  |  |  | 13.9 | 57.02 |  |  |  |  | 15.9 | 60.62 | [5 empty] | 19.4 | 66.92 |  |  |  | 21.7 | 71.06 |  |  |  |  | 20 | 68 |  |  |  |  | 17.2 | 62.96
1994-07-29 | 3:00 | 22.2 | 71.96 | WEEKDAY | #N/A | 1987-07-29 | 3:00 | 18.9 | 66.02 |  |  | 1991-07-29 | 3:00 | 16.7 | 62.06 |  |  | 1994-07-29 | 3:00 | 21.7 | 71.06 | [5 empty] | 22.2 | 71.96 |  |  |  | 16.4 | 61.52 |  |  |  |  | 13.3 | 55.94 |  |  |  |  | 15.8 | 60.44 | [5 empty] | 19.4 | 66.92 |  |  |  | 20.6 | 69.08 |  |  |  |  | 18.9 | 66.02 |  |  |  |  | 17.2 | 62.96
1994-07-29 | 4:00 | 22.2 | 71.96 | WEEKDAY | #N/A | 1987-07-29 | 4:00 | 18.3 | 64.94 |  |  | 1991-07-29 | 4:00 | 16.7 | 62.06 |  |  | 1994-07-29 | 4:00 | 21.7 | 71.06 | [5 empty] | 21.1 | 69.98 |  |  |  | 16 | 60.8 |  |  |  |  | 11.1 | 51.98 |  |  |  |  | 15.6 | 60.08 | [5 empty] | 19.4 | 66.92 |  |  |  | 21.1 | 69.98 |  |  |  |  | 18.3 | 64.94 |  |  |  |  | 15.6 | 60.08
1994-07-29 | 5:00 | 21.7 | 71.06 | WEEKDAY | #N/A | 1987-07-29 | 5:00 | 17.2 | 62.96 |  |  | 1991-07-29 | 5:00 | 17.2 | 62.96 |  |  | 1994-07-29 | 5:00 | 22.2 | 71.96 | [5 empty] | 21.1 | 69.98 |  |  |  | 16 | 60.8 |  |  |  |  | 10 | 50 |  |  |  |  | 16.3 | 61.34 | [5 empty] | 18.9 | 66.02 |  |  |  | 20.6 | 69.08 |  |  |  |  | 16.7 | 62.06 |  |  |  |  | 15 | 59
1994-07-29 | 6:00 | 21.7 | 71.06 | WEEKDAY | #N/A | 1987-07-29 | 6:00 | 18.3 | 64.94 |  |  | 1991-07-29 | 6:00 | 17.8 | 64.04 |  |  | 1994-07-29 | 6:00 | 21.7 | 71.06 | [5 empty] | 21.1 | 69.98 |  |  |  | 16 | 60.8 |  |  |  |  | 10.6 | 51.08 |  |  |  |  | 17.1 | 62.78 | [5 empty] | 20 | 68 |  |  |  | 20.6 | 69.08 |  |  |  |  | 17.8 | 64.04 |  |  |  |  | 17.2 | 62.96
1994-07-29 | 7:00 | 22.2 | 71.96 | WEEKDAY | #N/A | 1987-07-29 | 7:00 | 19.4 | 66.92 |  |  | 1991-07-29 | 7:00 | 17.2 | 62.96 |  |  | 1994-07-29 | 7:00 | 22.8 | 73.04 | [5 empty] | 22.8 | 73.04 |  |  |  | 18.1 | 64.58 |  |  |  |  | 12.2 | 53.96 |  |  |  |  | 17.8 | 64.04 | [5 empty] | 21.7 | 71.06 |  |  |  | 21.1 | 69.98 |  |  |  |  | 19.4 | 66.92 |  |  |  |  | 20.6 | 69.08
1994-07-29 | 8:00 | 23.9 | 75.02 | WEEKDAY | #N/A | 1987-07-29 | 8:00 | 20.6 | 69.08 |  |  | 1991-07-29 | 8:00 | 18.3 | 64.94 |  |  | 1994-07-29 | 8:00 | 23.9 | 75.02 | [5 empty] | 23.3 | 73.94 |  |  |  | 19.7 | 67.46 |  |  |  |  | 14.4 | 57.92 |  |  |  |  | 19.6 | 67.28 | [5 empty] | 24.4 | 75.92 |  |  |  | 20.6 | 69.08 |  |  |  |  | 21.1 | 69.98 |  |  |  |  | 23.9 | 75.02
1994-07-29 | 9:00 | 23.9 | 75.02 | WEEKDAY | #N/A | 1987-07-29 | 9:00 | 21.1 | 69.98 |  |  | 1991-07-29 | 9:00 | 18.9 | 66.02 |  |  | 1994-07-29 | 9:00 | 25 | 77 | [5 empty] | 24.4 | 75.92 |  |  |  | 21 | 69.8 |  |  |  |  | 16.7 | 62.06 |  |  |  |  | 21.5 | 70.7 | [5 empty] | 26.7 | 80.06 |  |  |  | 21.1 | 69.98 |  |  |  |  | 22.2 | 71.96 |  |  |  |  | 26.7 | 80.06
1994-07-29 | 10:00 | 24.4 | 75.92 | WEEKDAY | #N/A | 1987-07-29 | 10:00 | 22.2 | 71.96 |  |  | 1991-07-29 | 10:00 | 18.3 | 64.94 |  |  | 1994-07-29 | 10:00 | 26.1 | 78.98 | [5 empty] | 26.1 | 78.98 |  |  |  | 23 | 73.4 |  |  |  |  | 18.9 | 66.02 |  |  |  |  | 23.3 | 73.94 | [5 empty] | 28.9 | 84.02 |  |  |  | 22.8 | 73.04 |  |  |  |  | 23.3 | 73.94 |  |  |  |  | 28.3 | 82.94
1994-07-29 | 11:00 | 25.6 | 78.08 | WEEKDAY | #N/A | 1987-07-29 | 11:00 | 23.9 | 75.02 |  |  | 1991-07-29 | 11:00 | 19.4 | 66.92 |  |  | 1994-07-29 | 11:00 | 26.1 | 78.98 | [5 empty] | 27.2 | 80.96 |  |  |  | 24 | 75.2 |  |  |  |  | 20.6 | 69.08 |  |  |  |  | 24.4 | 75.92 | [5 empty] | 30.6 | 87.08 |  |  |  | 25 | 77 |  |  |  |  | 25 | 77 |  |  |  |  | 30 | 86
1994-07-29 | 12:00 | 26.1 | 78.98 | WEEKDAY | #N/A | 1987-07-29 | 12:00 | 24.4 | 75.92 |  |  | 1991-07-29 | 12:00 | 20 | 68 |  |  | 1994-07-29 | 12:00 | 23.9 | 75.02 | [5 empty] | 26.7 | 80.06 |  |  |  | 24 | 75.2 |  |  |  |  | 21.1 | 69.98 |  |  |  |  | 25.6 | 78.08 | [5 empty] | 31.1 | 87.98 |  |  |  | 25.6 | 78.08 |  |  |  |  | 25.6 | 78.08 |  |  |  |  | 31.1 | 87.98
1994-07-29 | 13:00 | 26.1 | 78.98 | WEEKDAY | #N/A | 1987-07-29 | 13:00 | 25.6 | 78.08 |  |  | 1991-07-29 | 13:00 | 20 | 68 |  |  | 1994-07-29 | 13:00 | 26.1 | 78.98 | [5 empty] | 26.7 | 80.06 |  |  |  | 24 | 75.2 |  |  |  |  | 21.7 | 71.06 |  |  |  |  | 26.7 | 80.06 | [5 empty] | 30 | 86 |  |  |  | 26.1 | 78.98 |  |  |  |  | 26.1 | 78.98 |  |  |  |  | 31.7 | 89.06
1994-07-29 | 14:00 | 27.8 | 82.04 | WEEKDAY | #N/A | 1987-07-29 | 14:00 | 26.1 | 78.98 |  |  | 1991-07-29 | 14:00 | 19.4 | 66.92 |  |  | 1994-07-29 | 14:00 | 26.7 | 80.06 | [5 empty] | 27.8 | 82.04 |  |  |  | 24 | 75.2 |  |  |  |  | 21.1 | 69.98 |  |  |  |  | 26.5 | 79.7 | [5 empty] | 30 | 86 |  |  |  | 25.6 | 78.08 |  |  |  |  | 26.1 | 78.98 |  |  |  |  | 32.8 | 91.04
1994-07-29 | 15:00 | 28.3 | 82.94 | WEEKDAY | #N/A | 1987-07-29 | 15:00 | 26.7 | 80.06 |  |  | 1991-07-29 | 15:00 | 18.3 | 64.94 |  |  | 1994-07-29 | 15:00 | 25.6 | 78.08 | [5 empty] | 27.8 | 82.04 |  |  |  | 24 | 75.2 |  |  |  |  | 20.6 | 69.08 |  |  |  |  | 26.3 | 79.34 | [5 empty] | 30.6 | 87.08 |  |  |  | 25.6 | 78.08 |  |  |  |  | 26.1 | 78.98 |  |  |  |  | 32.2 | 89.96
1994-07-29 | 16:00 | 30 | 86 | WEEKDAY | #N/A | 1987-07-29 | 16:00 | 26.7 | 80.06 |  |  | 1991-07-29 | 16:00 | 18.9 | 66.02 |  |  | 1994-07-29 | 16:00 | 26.1 | 78.98 | [5 empty] | 27.8 | 82.04 |  |  |  | 21.2 | 70.16 |  |  |  |  | 20.6 | 69.08 |  |  |  |  | 26.1 | 78.98 | [5 empty] | 30.6 | 87.08 |  |  |  | 26.1 | 78.98 |  |  |  |  | 26.7 | 80.06 |  |  |  |  | 31.7 | 89.06
1994-07-29 | 17:00 | 27.8 | 82.04 | WEEKDAY | #N/A | 1987-07-29 | 17:00 | 24.4 | 75.92 |  |  | 1991-07-29 | 17:00 | 20.6 | 69.08 |  |  | 1994-07-29 | 17:00 | 25 | 77 | [5 empty] | 26.1 | 78.98 |  |  |  | 18 | 64.4 |  |  |  |  | 20.6 | 69.08 |  |  |  |  | 25 | 77 | [5 empty] | 30 | 86 |  |  |  | 25 | 77 |  |  |  |  | 26.7 | 80.06 |  |  |  |  | 31.1 | 87.98
1994-07-29 | 18:00 | 26.7 | 80.06 | WEEKDAY | #N/A | 1987-07-29 | 18:00 | 25.6 | 78.08 |  |  | 1991-07-29 | 18:00 | 20.6 | 69.08 |  |  | 1994-07-29 | 18:00 | 24.4 | 75.92 | [5 empty] | 25 | 77 |  |  |  | 18 | 64.4 |  |  |  |  | 20.6 | 69.08 |  |  |  |  | 23.9 | 75.02 | [5 empty] | 28.3 | 82.94 |  |  |  | 24.4 | 75.92 |  |  |  |  | 25 | 77 |  |  |  |  | 31.1 | 87.98
1994-07-29 | 19:00 | 25.6 | 78.08 | WEEKDAY | #N/A | 1987-07-29 | 19:00 | 23.3 | 73.94 |  |  | 1991-07-29 | 19:00 | 19.4 | 66.92 |  |  | 1994-07-29 | 19:00 | 23.9 | 75.02 | [5 empty] | 23.9 | 75.02 |  |  |  | 18 | 64.4 |  |  |  |  | 18.9 | 66.02 |  |  |  |  | 22.8 | 73.04 | [5 empty] | 27.8 | 82.04 |  |  |  | 22.8 | 73.04 |  |  |  |  | 23.9 | 75.02 |  |  |  |  | 27.8 | 82.04
1994-07-29 | 20:00 | 25 | 77 | WEEKDAY | #N/A | 1987-07-29 | 20:00 | 22.8 | 73.04 |  |  | 1991-07-29 | 20:00 | 18.3 | 64.94 |  |  | 1994-07-29 | 20:00 | 23.9 | 75.02 | [5 empty] | 23.9 | 75.02 |  |  |  | 18 | 64.4 |  |  |  |  | 18.9 | 66.02 |  |  |  |  | 22.2 | 71.96 | [5 empty] | 24.4 | 75.92 |  |  |  | 22.2 | 71.96 |  |  |  |  | 21.1 | 69.98 |  |  |  |  | 23.9 | 75.02
1994-07-29 | 21:00 | 25 | 77 | WEEKDAY | #N/A | 1987-07-29 | 21:00 | 21.7 | 71.06 |  |  | 1991-07-29 | 21:00 | 18.3 | 64.94 |  |  | 1994-07-29 | 21:00 | 22.8 | 73.04 | [5 empty] | 23.9 | 75.02 |  |  |  | 18 | 64.4 |  |  |  |  | 18.3 | 64.94 |  |  |  |  | 21.7 | 71.06 | [5 empty] | 23.3 | 73.94 |  |  |  | 22.8 | 73.04 |  |  |  |  | 19.4 | 66.92 |  |  |  |  | 24.4 | 75.92
1994-07-29 | 22:00 | 25 | 77 | WEEKDAY | #N/A | 1987-07-29 | 22:00 | 21.7 | 71.06 |  |  | 1991-07-29 | 22:00 | 18 | 64.4 |  |  | 1994-07-29 | 22:00 | 22.2 | 71.96 | [5 empty] | 23.9 | 75.02 |  |  |  | 18 | 64.4 |  |  |  |  | 18.3 | 64.94 |  |  |  |  | 21.1 | 69.98 | [5 empty] | 22.8 | 73.04 |  |  |  | 21.7 | 71.06 |  |  |  |  | 17.8 | 64.04 |  |  |  |  | 22.2 | 71.96
1994-07-29 | 23:00 | 24.4 | 75.92 | WEEKDAY | #N/A | 1987-07-29 | 23:00 | 21.1 | 69.98 |  |  | 1991-07-29 | 23:00 | 17.8 | 64.04 |  |  | 1994-07-29 | 23:00 | 22.2 | 71.96 | [5 empty] | 23.9 | 75.02 |  |  |  | 18 | 64.4 |  |  |  |  | 18.9 | 66.02 |  |  |  |  | 20.5 | 68.9 | [5 empty] | 22.2 | 71.96 |  |  |  | 21.1 | 69.98 |  |  |  |  | 17.8 | 64.04 |  |  |  |  | 21.1 | 69.98
1994-07-29 | 24:00 | 23.9 | 75.02 | WEEKDAY | #N/A | 1987-07-29 | 24:00 | 21.1 | 69.98 |  |  | 1991-07-29 | 24:00 | 18.3 | 64.94 |  |  | 1994-07-29 | 24:00 | 22.2 | 71.96 | [5 empty] | 23.9 | 75.02 |  |  |  | 18 | 64.4 |  |  |  |  | 18.9 | 66.02 |  |  |  |  | 20 | 68 | [5 empty] | 21.1 | 69.98 |  |  |  | 21.1 | 69.98 |  |  |  |  | 17.8 | 64.04 |  |  |  |  | 20 | 68
1994-07-30 | 1:00 | 24.4 | 75.92 | SATURDAY | #N/A | 1987-07-30 | 1:00 | 20.6 | 69.08 |  |  | 1991-07-30 | 1:00 | 17.8 | 64.04 |  |  | 1994-07-30 | 1:00 | 23.3 | 73.94 | [5 empty] | 23.9 | 75.02 |  |  |  | 18 | 64.4 |  |  |  |  | 18.3 | 64.94 |  |  |  |  | 19.4 | 66.92 | [5 empty] | 21.1 | 69.98 |  |  |  | 20.6 | 69.08 |  |  |  |  | 17.2 | 62.96 |  |  |  |  | 20 | 68
1994-07-30 | 2:00 | 24.4 | 75.92 | SATURDAY | #N/A | 1987-07-30 | 2:00 | 20.6 | 69.08 |  |  | 1991-07-30 | 2:00 | 17.8 | 64.04 |  |  | 1994-07-30 | 2:00 | 23.3 | 73.94 | [5 empty] | 23.9 | 75.02 |  |  |  | 17.5 | 63.5 |  |  |  |  | 17.8 | 64.04 |  |  |  |  | 19 | 66.2 | [5 empty] | 20.6 | 69.08 |  |  |  | 20.6 | 69.08 |  |  |  |  | 15 | 59 |  |  |  |  | 20.6 | 69.08
1994-07-30 | 3:00 | 24.4 | 75.92 | SATURDAY | #N/A | 1987-07-30 | 3:00 | 20.6 | 69.08 |  |  | 1991-07-30 | 3:00 | 17.8 | 64.04 |  |  | 1994-07-30 | 3:00 | 22.8 | 73.04 | [5 empty] | 23.9 | 75.02 |  |  |  | 17 | 62.6 |  |  |  |  | 16.7 | 62.06 |  |  |  |  | 18.7 | 65.66 | [5 empty] | 19.4 | 66.92 |  |  |  | 20.6 | 69.08 |  |  |  |  | 15 | 59 |  |  |  |  | 20 | 68
1994-07-30 | 4:00 | 23.9 | 75.02 | SATURDAY | #N/A | 1987-07-30 | 4:00 | 20.6 | 69.08 |  |  | 1991-07-30 | 4:00 | 17.2 | 62.96 |  |  | 1994-07-30 | 4:00 | 22.2 | 71.96 | [5 empty] | 23.9 | 75.02 |  |  |  | 17.1 | 62.78 |  |  |  |  | 15 | 59 |  |  |  |  | 18.3 | 64.94 | [5 empty] | 19.4 | 66.92 |  |  |  | 19.4 | 66.92 |  |  |  |  | 15 | 59 |  |  |  |  | 20 | 68
1994-07-30 | 5:00 | 23.9 | 75.02 | SATURDAY | #N/A | 1987-07-30 | 5:00 | 20.6 | 69.08 |  |  | 1991-07-30 | 5:00 | 17 | 62.6 |  |  | 1994-07-30 | 5:00 | 22.2 | 71.96 | [5 empty] | 23.9 | 75.02 |  |  |  | 17 | 62.6 |  |  |  |  | 14.4 | 57.92 |  |  |  |  | 18.5 | 65.3 | [5 empty] | 18.9 | 66.02 |  |  |  | 20 | 68 |  |  |  |  | 14.4 | 57.92 |  |  |  |  | 19.4 | 66.92
1994-07-30 | 6:00 | 23.9 | 75.02 | SATURDAY | #N/A | 1987-07-30 | 6:00 | 20.6 | 69.08 |  |  | 1991-07-30 | 6:00 | 17.8 | 64.04 |  |  | 1994-07-30 | 6:00 | 22.2 | 71.96 | [5 empty] | 24.4 | 75.92 |  |  |  | 17 | 62.6 |  |  |  |  | 14.4 | 57.92 |  |  |  |  | 18.7 | 65.66 | [5 empty] | 20 | 68 |  |  |  | 18.9 | 66.02 |  |  |  |  | 15.6 | 60.08 |  |  |  |  | 20 | 68
1994-07-30 | 7:00 | 24.4 | 75.92 | SATURDAY | #N/A | 1987-07-30 | 7:00 | 21.7 | 71.06 |  |  | 1991-07-30 | 7:00 | 18.9 | 66.02 |  |  | 1994-07-30 | 7:00 | 22.2 | 71.96 | [5 empty] | 24.4 | 75.92 |  |  |  | 18 | 64.4 |  |  |  |  | 14.4 | 57.92 |  |  |  |  | 18.9 | 66.02 | [5 empty] | 21.7 | 71.06 |  |  |  | 19.4 | 66.92 |  |  |  |  | 16.7 | 62.06 |  |  |  |  | 23.3 | 73.94
1994-07-30 | 8:00 | 27.2 | 80.96 | SATURDAY | #N/A | 1987-07-30 | 8:00 | 23.9 | 75.02 |  |  | 1991-07-30 | 8:00 | 19.4 | 66.92 |  |  | 1994-07-30 | 8:00 | 23.9 | 75.02 | [5 empty] | 24.4 | 75.92 |  |  |  | 19 | 66.2 |  |  |  |  | 15.6 | 60.08 |  |  |  |  | 19.1 | 66.38 | [5 empty] | 25 | 77 |  |  |  | 20.6 | 69.08 |  |  |  |  | 20 | 68 |  |  |  |  | 26.7 | 80.06
1994-07-30 | 9:00 | 27.8 | 82.04 | SATURDAY | #N/A | 1987-07-30 | 9:00 | 25 | 77 |  |  | 1991-07-30 | 9:00 | 21.1 | 69.98 |  |  | 1994-07-30 | 9:00 | 25.6 | 78.08 | [5 empty] | 25 | 77 |  |  |  | 19 | 66.2 |  |  |  |  | 16.1 | 60.98 |  |  |  |  | 19.2 | 66.56 | [5 empty] | 27.8 | 82.04 |  |  |  | 22.8 | 73.04 |  |  |  |  | 22.8 | 73.04 |  |  |  |  | 27.8 | 82.04
1994-07-30 | 10:00 | 28.9 | 84.02 | SATURDAY | #N/A | 1987-07-30 | 10:00 | 25.6 | 78.08 |  |  | 1991-07-30 | 10:00 | 22.8 | 73.04 |  |  | 1994-07-30 | 10:00 | 26.1 | 78.98 | [5 empty] | 25.6 | 78.08 |  |  |  | 21 | 69.8 |  |  |  |  | 17.8 | 64.04 |  |  |  |  | 19.4 | 66.92 | [5 empty] | 28.9 | 84.02 |  |  |  | 23.9 | 75.02 |  |  |  |  | 25 | 77 |  |  |  |  | 29.4 | 84.92
1994-07-30 | 11:00 | 30 | 86 | SATURDAY | #N/A | 1987-07-30 | 11:00 | 27.2 | 80.96 |  |  | 1991-07-30 | 11:00 | 22.8 | 73.04 |  |  | 1994-07-30 | 11:00 | 26.1 | 78.98 | [5 empty] | 26.7 | 80.06 |  |  |  | 22 | 71.6 |  |  |  |  | 18.3 | 64.94 |  |  |  |  | 20.3 | 68.54 | [5 empty] | 30 | 86 |  |  |  | 25 | 77 |  |  |  |  | 26.7 | 80.06 |  |  |  |  | 30 | 86
1994-07-30 | 12:00 | 31.7 | 89.06 | SATURDAY | #N/A | 1987-07-30 | 12:00 | 28.3 | 82.94 |  |  | 1991-07-30 | 12:00 | 22.8 | 73.04 |  |  | 1994-07-30 | 12:00 | 26.1 | 78.98 | [5 empty] | 27.2 | 80.96 |  |  |  | 23 | 73.4 |  |  |  |  | 17.8 | 64.04 |  |  |  |  | 21.3 | 70.34 | [5 empty] | 30 | 86 |  |  |  | 25.6 | 78.08 |  |  |  |  | 28.3 | 82.94 |  |  |  |  | 30.6 | 87.08
1994-07-30 | 13:00 | 31.7 | 89.06 | SATURDAY | #N/A | 1987-07-30 | 13:00 | 27.8 | 82.04 |  |  | 1991-07-30 | 13:00 | 23.3 | 73.94 |  |  | 1994-07-30 | 13:00 | 27.2 | 80.96 | [5 empty] | 28.3 | 82.94 |  |  |  | 22 | 71.6 |  |  |  |  | 18.9 | 66.02 |  |  |  |  | 22.2 | 71.96 | [5 empty] | 31.1 | 87.98 |  |  |  | 25.6 | 78.08 |  |  |  |  | 28.9 | 84.02 |  |  |  |  | 31.1 | 87.98
1994-07-30 | 14:00 | 31.1 | 87.98 | SATURDAY | #N/A | 1987-07-30 | 14:00 | 27.2 | 80.96 |  |  | 1991-07-30 | 14:00 | 23.9 | 75.02 |  |  | 1994-07-30 | 14:00 | 27.2 | 80.96 | [5 empty] | 27.8 | 82.04 |  |  |  | 22 | 71.6 |  |  |  |  | 19.4 | 66.92 |  |  |  |  | 23.3 | 73.94 | [5 empty] | 31.7 | 89.06 |  |  |  | 25.6 | 78.08 |  |  |  |  | 28.9 | 84.02 |  |  |  |  | 32.2 | 89.96
1994-07-30 | 15:00 | 30.6 | 87.08 | SATURDAY | #N/A | 1987-07-30 | 15:00 | 27.8 | 82.04 |  |  | 1991-07-30 | 15:00 | 23.5 | 74.3 |  |  | 1994-07-30 | 15:00 | 25.6 | 78.08 | [5 empty] | 27.8 | 82.04 |  |  |  | 22 | 71.6 |  |  |  |  | 21.1 | 69.98 |  |  |  |  | 24.5 | 76.1 | [5 empty] | 31.7 | 89.06 |  |  |  | 24.4 | 75.92 |  |  |  |  | 30 | 86 |  |  |  |  | 32.8 | 91.04
1994-07-30 | 16:00 | 30 | 86 | SATURDAY | #N/A | 1987-07-30 | 16:00 | 24.4 | 75.92 |  |  | 1991-07-30 | 16:00 | 22.8 | 73.04 |  |  | 1994-07-30 | 16:00 | 26.1 | 78.98 | [5 empty] | 27.2 | 80.96 |  |  |  | 22 | 71.6 |  |  |  |  | 18.9 | 66.02 |  |  |  |  | 25.6 | 78.08 | [5 empty] | 30.6 | 87.08 |  |  |  | 25 | 77 |  |  |  |  | 29.4 | 84.92 |  |  |  |  | 32.2 | 89.96
1994-07-30 | 17:00 | 29.4 | 84.92 | SATURDAY | #N/A | 1987-07-30 | 17:00 | 25.6 | 78.08 |  |  | 1991-07-30 | 17:00 | 22.2 | 71.96 |  |  | 1994-07-30 | 17:00 | 26.7 | 80.06 | [5 empty] | 25.6 | 78.08 |  |  |  | 21.6 | 70.88 |  |  |  |  | 19.4 | 66.92 |  |  |  |  | 24.7 | 76.46 | [5 empty] | 30.6 | 87.08 |  |  |  | 24.4 | 75.92 |  |  |  |  | 29.4 | 84.92 |  |  |  |  | 31.7 | 89.06
1994-07-30 | 18:00 | 28.9 | 84.02 | SATURDAY | #N/A | 1987-07-30 | 18:00 | 26.1 | 78.98 |  |  | 1991-07-30 | 18:00 | 21.7 | 71.06 |  |  | 1994-07-30 | 18:00 | 26.1 | 78.98 | [5 empty] | 25 | 77 |  |  |  | 21 | 69.8 |  |  |  |  | 18.3 | 64.94 |  |  |  |  | 23.7 | 74.66 | [5 empty] | 30 | 86 |  |  |  | 24.4 | 75.92 |  |  |  |  | 27.8 | 82.04 |  |  |  |  | 30.6 | 87.08
1994-07-30 | 19:00 | 27.2 | 80.96 | SATURDAY | #N/A | 1987-07-30 | 19:00 | 25 | 77 |  |  | 1991-07-30 | 19:00 | 20.7 | 69.26 |  |  | 1994-07-30 | 19:00 | 24.4 | 75.92 | [5 empty] | 24.4 | 75.92 |  |  |  | 21 | 69.8 |  |  |  |  | 16.7 | 62.06 |  |  |  |  | 22.8 | 73.04 | [5 empty] | 28.3 | 82.94 |  |  |  | 23.3 | 73.94 |  |  |  |  | 26.7 | 80.06 |  |  |  |  | 27.2 | 80.96
1994-07-30 | 20:00 | 26.1 | 78.98 | SATURDAY | #N/A | 1987-07-30 | 20:00 | 25 | 77 |  |  | 1991-07-30 | 20:00 | 19.4 | 66.92 |  |  | 1994-07-30 | 20:00 | 23.9 | 75.02 | [5 empty] | 23.9 | 75.02 |  |  |  | 20 | 68 |  |  |  |  | 15 | 59 |  |  |  |  | 20.8 | 69.44 | [5 empty] | 26.7 | 80.06 |  |  |  | 22.2 | 71.96 |  |  |  |  | 25.6 | 78.08 |  |  |  |  | 22.8 | 73.04
1994-07-30 | 21:00 | 25.6 | 78.08 | SATURDAY | #N/A | 1987-07-30 | 21:00 | 24.4 | 75.92 |  |  | 1991-07-30 | 21:00 | 18.3 | 64.94 |  |  | 1994-07-30 | 21:00 | 23.3 | 73.94 | [5 empty] | 23.9 | 75.02 |  |  |  | 20 | 68 |  |  |  |  | 13.9 | 57.02 |  |  |  |  | 18.7 | 65.66 | [5 empty] | 25.6 | 78.08 |  |  |  | 21.7 | 71.06 |  |  |  |  | 22.8 | 73.04 |  |  |  |  | 21.1 | 69.98
1994-07-30 | 22:00 | 25.6 | 78.08 | SATURDAY | #N/A | 1987-07-30 | 22:00 | 24.4 | 75.92 |  |  | 1991-07-30 | 22:00 | 16.7 | 62.06 |  |  | 1994-07-30 | 22:00 | 22.8 | 73.04 | [5 empty] | 23.9 | 75.02 |  |  |  | 19 | 66.2 |  |  |  |  | 13.3 | 55.94 |  |  |  |  | 16.7 | 62.06 | [5 empty] | 24.4 | 75.92 |  |  |  | 21.1 | 69.98 |  |  |  |  | 22.2 | 71.96 |  |  |  |  | 20.6 | 69.08
1994-07-30 | 23:00 | 25.6 | 78.08 | SATURDAY | #N/A | 1987-07-30 | 23:00 | 24.4 | 75.92 |  |  | 1991-07-30 | 23:00 | 16.7 | 62.06 |  |  | 1994-07-30 | 23:00 | 22.2 | 71.96 | [5 empty] | 23.3 | 73.94 |  |  |  | 19 | 66.2 |  |  |  |  | 12.8 | 55.04 |  |  |  |  | 16.1 | 60.98 | [5 empty] | 24.4 | 75.92 |  |  |  | 20 | 68 |  |  |  |  | 22.2 | 71.96 |  |  |  |  | 19.4 | 66.92
1994-07-30 | 24:00 | 26.1 | 78.98 | SATURDAY | #N/A | 1987-07-30 | 24:00 | 23.9 | 75.02 |  |  | 1991-07-30 | 24:00 | 16.7 | 62.06 |  |  | 1994-07-30 | 24:00 | 23.3 | 73.94 | [5 empty] | 23.3 | 73.94 |  |  |  | 19 | 66.2 |  |  |  |  | 12.2 | 53.96 |  |  |  |  | 15.6 | 60.08 | [5 empty] | 23.3 | 73.94 |  |  |  | 19.4 | 66.92 |  |  |  |  | 22.2 | 71.96 |  |  |  |  | 19.4 | 66.92
1994-07-31 | 1:00 | 25.6 | 78.08 | SUNDAY | #N/A | 1987-07-31 | 1:00 | 22.8 | 73.04 |  |  | 1991-07-31 | 1:00 | 16.8 | 62.24 |  |  | 1994-07-31 | 1:00 | 23.3 | 73.94 | [5 empty] | 23.3 | 73.94 |  |  |  | 19 | 66.2 |  |  |  |  | 11.7 | 53.06 |  |  |  |  | 15 | 59 | [5 empty] | 23.3 | 73.94 |  |  |  | 18.9 | 66.02 |  |  |  |  | 22.2 | 71.96 |  |  |  |  | 22.8 | 73.04
1994-07-31 | 2:00 | 25.6 | 78.08 | SUNDAY | #N/A | 1987-07-31 | 2:00 | 23.3 | 73.94 |  |  | 1991-07-31 | 2:00 | 16.7 | 62.06 |  |  | 1994-07-31 | 2:00 | 23.3 | 73.94 | [5 empty] | 22.8 | 73.04 |  |  |  | 18.4 | 65.12 |  |  |  |  | 11.7 | 53.06 |  |  |  |  | 15.2 | 59.36 | [5 empty] | 22.8 | 73.04 |  |  |  | 18.9 | 66.02 |  |  |  |  | 21.7 | 71.06 |  |  |  |  | 21.1 | 69.98
1994-07-31 | 3:00 | 25 | 77 | SUNDAY | #N/A | 1987-07-31 | 3:00 | 22.2 | 71.96 |  |  | 1991-07-31 | 3:00 | 16.7 | 62.06 |  |  | 1994-07-31 | 3:00 | 23.9 | 75.02 | [5 empty] | 22.8 | 73.04 |  |  |  | 18 | 64.4 |  |  |  |  | 11.7 | 53.06 |  |  |  |  | 15.4 | 59.72 | [5 empty] | 22.2 | 71.96 |  |  |  | 18.3 | 64.94 |  |  |  |  | 21.1 | 69.98 |  |  |  |  | 20.6 | 69.08
1994-07-31 | 4:00 | 25 | 77 | SUNDAY | #N/A | 1987-07-31 | 4:00 | 22.2 | 71.96 |  |  | 1991-07-31 | 4:00 | 17.2 | 62.96 |  |  | 1994-07-31 | 4:00 | 23.9 | 75.02 | [5 empty] | 22.8 | 73.04 |  |  |  | 18 | 64.4 |  |  |  |  | 11.7 | 53.06 |  |  |  |  | 15.6 | 60.08 | [5 empty] | 22.2 | 71.96 |  |  |  | 17.8 | 64.04 |  |  |  |  | 21.7 | 71.06 |  |  |  |  | 20 | 68
1994-07-31 | 5:00 | 25.6 | 78.08 | SUNDAY | #N/A | 1987-07-31 | 5:00 | 22.8 | 73.04 |  |  | 1991-07-31 | 5:00 | 16.7 | 62.06 |  |  | 1994-07-31 | 5:00 | 23.3 | 73.94 | [5 empty] | 22.8 | 73.04 |  |  |  | 18 | 64.4 |  |  |  |  | 11.1 | 51.98 |  |  |  |  | 16.5 | 61.7 | [5 empty] | 22.8 | 73.04 |  |  |  | 17.8 | 64.04 |  |  |  |  | 22.8 | 73.04 |  |  |  |  | 18.3 | 64.94
1994-07-31 | 6:00 | 25.6 | 78.08 | SUNDAY | #N/A | 1987-07-31 | 6:00 | 22.2 | 71.96 |  |  | 1991-07-31 | 6:00 | 17.2 | 62.96 |  |  | 1994-07-31 | 6:00 | 23.3 | 73.94 | [5 empty] | 22.8 | 73.04 |  |  |  | 18 | 64.4 |  |  |  |  | 11.7 | 53.06 |  |  |  |  | 17.4 | 63.32 | [5 empty] | 22.8 | 73.04 |  |  |  | 17.2 | 62.96 |  |  |  |  | 23.3 | 73.94 |  |  |  |  | 16.7 | 62.06
1994-07-31 | 7:00 | 25 | 77 | SUNDAY | #N/A | 1987-07-31 | 7:00 | 22.2 | 71.96 |  |  | 1991-07-31 | 7:00 | 18.9 | 66.02 |  |  | 1994-07-31 | 7:00 | 23.9 | 75.02 | [5 empty] | 23.3 | 73.94 |  |  |  | 18.9 | 66.02 |  |  |  |  | 12.8 | 55.04 |  |  |  |  | 18.3 | 64.94 | [5 empty] | 22.2 | 71.96 |  |  |  | 17.8 | 64.04 |  |  |  |  | 23.9 | 75.02 |  |  |  |  | 16.1 | 60.98
1994-07-31 | 8:00 | 25 | 77 | SUNDAY | #N/A | 1987-07-31 | 8:00 | 23.9 | 75.02 |  |  | 1991-07-31 | 8:00 | 20.6 | 69.08 |  |  | 1994-07-31 | 8:00 | 25.6 | 78.08 | [5 empty] | 25 | 77 |  |  |  | 19.9 | 67.82 |  |  |  |  | 13.9 | 57.02 |  |  |  |  | 20 | 68 | [5 empty] | 20 | 68 |  |  |  | 20.6 | 69.08 |  |  |  |  | 23.9 | 75.02 |  |  |  |  | 16.1 | 60.98
1994-07-31 | 9:00 | 25.6 | 78.08 | SUNDAY | #N/A | 1987-07-31 | 9:00 | 23.9 | 75.02 |  |  | 1991-07-31 | 9:00 | 22.8 | 73.04 |  |  | 1994-07-31 | 9:00 | 26.1 | 78.98 | [5 empty] | 25.6 | 78.08 |  |  |  | 19.8 | 67.64 |  |  |  |  | 15 | 59 |  |  |  |  | 21.6 | 70.88 | [5 empty] | 18.9 | 66.02 |  |  |  | 22.8 | 73.04 |  |  |  |  | 25 | 77 |  |  |  |  | 15.6 | 60.08
1994-07-31 | 10:00 | 26.7 | 80.06 | SUNDAY | #N/A | 1987-07-31 | 10:00 | 24.4 | 75.92 |  |  | 1991-07-31 | 10:00 | 23.3 | 73.94 |  |  | 1994-07-31 | 10:00 | 26.1 | 78.98 | [5 empty] | 26.1 | 78.98 |  |  |  | 19.8 | 67.64 |  |  |  |  | 14.4 | 57.92 |  |  |  |  | 23.3 | 73.94 | [5 empty] | 17.2 | 62.96 |  |  |  | 24.4 | 75.92 |  |  |  |  | 26.1 | 78.98 |  |  |  |  | 15.6 | 60.08
1994-07-31 | 11:00 | 27.2 | 80.96 | SUNDAY | #N/A | 1987-07-31 | 11:00 | 25 | 77 |  |  | 1991-07-31 | 11:00 | 23.3 | 73.94 |  |  | 1994-07-31 | 11:00 | 27.2 | 80.96 | [5 empty] | 25.6 | 78.08 |  |  |  | 19.7 | 67.46 |  |  |  |  | 14.4 | 57.92 |  |  |  |  | 24.8 | 76.64 | [5 empty] | 17.2 | 62.96 |  |  |  | 25 | 77 |  |  |  |  | 27.8 | 82.04 |  |  |  |  | 15.6 | 60.08
1994-07-31 | 12:00 | 27.8 | 82.04 | SUNDAY | #N/A | 1987-07-31 | 12:00 | 26.7 | 80.06 |  |  | 1991-07-31 | 12:00 | 24.4 | 75.92 |  |  | 1994-07-31 | 12:00 | 28.9 | 84.02 | [5 empty] | 27.8 | 82.04 |  |  |  | 20.3 | 68.54 |  |  |  |  | 15 | 59 |  |  |  |  | 26.3 | 79.34 | [5 empty] | 17.2 | 62.96 |  |  |  | 25.6 | 78.08 |  |  |  |  | 28.9 | 84.02 |  |  |  |  | 16.1 | 60.98
1994-07-31 | 13:00 | 28.9 | 84.02 | SUNDAY | #N/A | 1987-07-31 | 13:00 | 27.2 | 80.96 |  |  | 1991-07-31 | 13:00 | 26.1 | 78.98 |  |  | 1994-07-31 | 13:00 | 27.8 | 82.04 | [5 empty] | 30 | 86 |  |  |  | 20.6 | 69.08 |  |  |  |  | 15 | 59 |  |  |  |  | 27.8 | 82.04 | [5 empty] | 17.8 | 64.04 |  |  |  | 26.1 | 78.98 |  |  |  |  | 30.6 | 87.08 |  |  |  |  | 17.2 | 62.96
1994-07-31 | 14:00 | 28.3 | 82.94 | SUNDAY | #N/A | 1987-07-31 | 14:00 | 28.3 | 82.94 |  |  | 1991-07-31 | 14:00 | 26.7 | 80.06 |  |  | 1994-07-31 | 14:00 | 27.2 | 80.96 | [5 empty] | 29.4 | 84.92 |  |  |  | 19.5 | 67.1 |  |  |  |  | 15.6 | 60.08 |  |  |  |  | 28.7 | 83.66 | [5 empty] | 17.8 | 64.04 |  |  |  | 25 | 77 |  |  |  |  | 31.1 | 87.98 |  |  |  |  | 17.8 | 64.04
1994-07-31 | 15:00 | 28.3 | 82.94 | SUNDAY | #N/A | 1987-07-31 | 15:00 | 28.9 | 84.02 |  |  | 1991-07-31 | 15:00 | 27.8 | 82.04 |  |  | 1994-07-31 | 15:00 | 27.2 | 80.96 | [5 empty] | 28.3 | 82.94 |  |  |  | 19.5 | 67.1 |  |  |  |  | 15.6 | 60.08 |  |  |  |  | 29.7 | 85.46 | [5 empty] | 17.8 | 64.04 |  |  |  | 25.6 | 78.08 |  |  |  |  | 30.6 | 87.08 |  |  |  |  | 17.8 | 64.04
1994-07-31 | 16:00 | 28.9 | 84.02 | SUNDAY | #N/A | 1987-07-31 | 16:00 | 26.7 | 80.06 |  |  | 1991-07-31 | 16:00 | 26.7 | 80.06 |  |  | 1994-07-31 | 16:00 | 26.7 | 80.06 | [5 empty] | 27.8 | 82.04 |  |  |  | 19.4 | 66.92 |  |  |  |  | 15.6 | 60.08 |  |  |  |  | 30.6 | 87.08 | [5 empty] | 17.8 | 64.04 |  |  |  | 27.2 | 80.96 |  |  |  |  | 23.3 | 73.94 |  |  |  |  | 17.8 | 64.04
1994-07-31 | 17:00 | 27.8 | 82.04 | SUNDAY | #N/A | 1987-07-31 | 17:00 | 26.1 | 78.98 |  |  | 1991-07-31 | 17:00 | 25 | 77 |  |  | 1994-07-31 | 17:00 | 25 | 77 | [5 empty] | 27.2 | 80.96 |  |  |  | 18.4 | 65.12 |  |  |  |  | 15.6 | 60.08 |  |  |  |  | 29.7 | 85.46 | [5 empty] | 18.3 | 64.94 |  |  |  | 26.7 | 80.06 |  |  |  |  | 25 | 77 |  |  |  |  | 18.3 | 64.94
1994-07-31 | 18:00 | 27.8 | 82.04 | SUNDAY | #N/A | 1987-07-31 | 18:00 | 25.6 | 78.08 |  |  | 1991-07-31 | 18:00 | 25 | 77 |  |  | 1994-07-31 | 18:00 | 23.9 | 75.02 | [5 empty] | 26.1 | 78.98 |  |  |  | 18.3 | 64.94 |  |  |  |  | 15.6 | 60.08 |  |  |  |  | 28.7 | 83.66 | [5 empty] | 18.3 | 64.94 |  |  |  | 26.7 | 80.06 |  |  |  |  | 23.9 | 75.02 |  |  |  |  | 18.3 | 64.94
1994-07-31 | 19:00 | 27.2 | 80.96 | SUNDAY | #N/A | 1987-07-31 | 19:00 | 24.4 | 75.92 |  |  | 1991-07-31 | 19:00 | 23.3 | 73.94 |  |  | 1994-07-31 | 19:00 | 24.4 | 75.92 | [5 empty] | 25.6 | 78.08 |  |  |  | 18.2 | 64.76 |  |  |  |  | 15.6 | 60.08 |  |  |  |  | 27.8 | 82.04 | [5 empty] | 17.8 | 64.04 |  |  |  | 26.1 | 78.98 |  |  |  |  | 23.3 | 73.94 |  |  |  |  | 18.3 | 64.94
1994-07-31 | 20:00 | 26.7 | 80.06 | SUNDAY | #N/A | 1987-07-31 | 20:00 | 23.9 | 75.02 |  |  | 1991-07-31 | 20:00 | 22.2 | 71.96 |  |  | 1994-07-31 | 20:00 | 24.4 | 75.92 | [5 empty] | 24.4 | 75.92 |  |  |  | 16.2 | 61.16 |  |  |  |  | 15.6 | 60.08 |  |  |  |  | 26.7 | 80.06 | [5 empty] | 17.8 | 64.04 |  |  |  | 25 | 77 |  |  |  |  | 22.8 | 73.04 |  |  |  |  | 17.8 | 64.04
1994-07-31 | 21:00 | 26.7 | 80.06 | SUNDAY | #N/A | 1987-07-31 | 21:00 | 22.8 | 73.04 |  |  | 1991-07-31 | 21:00 | 21.7 | 71.06 |  |  | 1994-07-31 | 21:00 | 23.9 | 75.02 | [5 empty] | 24.4 | 75.92 |  |  |  | 16.1 | 60.98 |  |  |  |  | 15.6 | 60.08 |  |  |  |  | 25.5 | 77.9 | [5 empty] | 16.1 | 60.98 |  |  |  | 23.9 | 75.02 |  |  |  |  | 22.8 | 73.04 |  |  |  |  | 16.7 | 62.06
1994-07-31 | 22:00 | 25.7 | 78.26 | SUNDAY | #N/A | 1987-07-31 | 22:00 | 22.5 | 72.5 |  |  | 1991-07-31 | 22:00 | 21.5 | 70.7 |  |  | 1994-07-31 | 22:00 | 23.9 | 75.02 | [5 empty] | 24.3 | 75.74 |  |  |  | 16.4 | 61.52 |  |  |  |  | 15.2 | 59.36 |  |  |  |  | 23.9 | 75.02 | [5 empty] | 16.7 | 62.06 |  |  |  | 22.3 | 72.14 |  |  |  |  | 21.5 | 70.7 |  |  |  |  | 16.5 | 61.7
1994-07-31 | 23:00 | 24.6 | 76.28 | SUNDAY | #N/A | 1987-07-31 | 23:00 | 22.2 | 71.96 |  |  | 1991-07-31 | 23:00 | 21.4 | 70.52 |  |  | 1994-07-31 | 23:00 | 23.9 | 75.02 | [5 empty] | 24.3 | 75.74 |  |  |  | 16.7 | 62.06 |  |  |  |  | 14.8 | 58.64 |  |  |  |  | 22.3 | 72.14 | [5 empty] | 17.2 | 62.96 |  |  |  | 20.7 | 69.26 |  |  |  |  | 20.3 | 68.54 |  |  |  |  | 16.4 | 61.52
1994-07-31 | 24:00 | 23.6 | 74.48 | SUNDAY | #N/A | 1987-07-31 | 24:00 | 21.9 | 71.42 |  |  | 1991-07-31 | 24:00 | 21.2 | 70.16 |  |  | 1994-07-31 | 24:00 | 23.9 | 75.02 | [5 empty] | 24.2 | 75.56 |  |  |  | 17 | 62.6 |  |  |  |  | 14.4 | 57.92 |  |  |  |  | 20.7 | 69.26 | [5 empty] | 17.8 | 64.04 |  |  |  | 19.1 | 66.38 |  |  |  |  | 19 | 66.2 |  |  |  |  | 16.2 | 61.16
1998-08-01 | 1:00 | 22.5 | 72.5 | SATURDAY | #N/A | 1987-08-01 | 1:00 | 21.5 | 70.7 |  |  | 1994-08-01 | 1:00 | 21 | 69.8 |  |  | 1995-08-01 | 1:00 | 23.9 | 75.02 | [5 empty] | 24.1 | 75.38 |  |  |  | 17.4 | 63.32 |  |  |  |  | 14 | 57.2 |  |  |  |  | 19.2 | 66.56 | [5 empty] | 18.3 | 64.94 |  |  |  | 17.6 | 63.68 |  |  |  |  | 17.7 | 63.86 |  |  |  |  | 16.1 | 60.98
1998-08-01 | 2:00 | 21.5 | 70.7 | SATURDAY | #N/A | 1987-08-01 | 2:00 | 21.2 | 70.16 |  |  | 1994-08-01 | 2:00 | 20.8 | 69.44 |  |  | 1995-08-01 | 2:00 | 23.9 | 75.02 | [5 empty] | 24 | 75.2 |  |  |  | 17.7 | 63.86 |  |  |  |  | 13.6 | 56.48 |  |  |  |  | 17.6 | 63.68 | [5 empty] | 18.9 | 66.02 |  |  |  | 16 | 60.8 |  |  |  |  | 16.4 | 61.52 |  |  |  |  | 15.9 | 60.62
1998-08-01 | 3:00 | 20.4 | 68.72 | SATURDAY | #N/A | 1987-08-01 | 3:00 | 20.9 | 69.62 |  |  | 1994-08-01 | 3:00 | 20.7 | 69.26 |  |  | 1995-08-01 | 3:00 | 23.9 | 75.02 | [5 empty] | 24 | 75.2 |  |  |  | 18 | 64.4 |  |  |  |  | 13.2 | 55.76 |  |  |  |  | 16 | 60.8 | [5 empty] | 19.4 | 66.92 |  |  |  | 14.4 | 57.92 |  |  |  |  | 15.2 | 59.36 |  |  |  |  | 15.8 | 60.44
1998-08-01 | 4:00 | 19.4 | 66.92 | SATURDAY | #N/A | 1987-08-01 | 4:00 | 20.6 | 69.08 |  |  | 1994-08-01 | 4:00 | 20.5 | 68.9 |  |  | 1995-08-01 | 4:00 | 23.9 | 75.02 | [5 empty] | 23.9 | 75.02 |  |  |  | 18.3 | 64.94 |  |  |  |  | 12.8 | 55.04 |  |  |  |  | 14.4 | 57.92 | [5 empty] | 20 | 68 |  |  |  | 12.8 | 55.04 |  |  |  |  | 13.9 | 57.02 |  |  |  |  | 15.6 | 60.08
1998-08-01 | 5:00 | 18.9 | 66.02 | SATURDAY | #N/A | 1987-08-01 | 5:00 | 18.9 | 66.02 |  |  | 1994-08-01 | 5:00 | 20.5 | 68.9 |  |  | 1995-08-01 | 5:00 | 23.9 | 75.02 | [5 empty] | 23.3 | 73.94 |  |  |  | 18.3 | 64.94 |  |  |  |  | 12.2 | 53.96 |  |  |  |  | 13.9 | 57.02 | [5 empty] | 20 | 68 |  |  |  | 11.1 | 51.98 |  |  |  |  | 12.8 | 55.04 |  |  |  |  | 16.1 | 60.98
1998-08-01 | 6:00 | 19.4 | 66.92 | SATURDAY | #N/A | 1987-08-01 | 6:00 | 18.9 | 66.02 |  |  | 1994-08-01 | 6:00 | 20.5 | 68.9 |  |  | 1995-08-01 | 6:00 | 23.9 | 75.02 | [5 empty] | 24.4 | 75.92 |  |  |  | 18.8 | 65.84 |  |  |  |  | 12.2 | 53.96 |  |  |  |  | 14.4 | 57.92 | [5 empty] | 19.4 | 66.92 |  |  |  | 11.1 | 51.98 |  |  |  |  | 13.9 | 57.02 |  |  |  |  | 16.7 | 62.06
1998-08-01 | 7:00 | 20 | 68 | SATURDAY | #N/A | 1987-08-01 | 7:00 | 20.6 | 69.08 |  |  | 1994-08-01 | 7:00 | 23.3 | 73.94 |  |  | 1995-08-01 | 7:00 | 25.6 | 78.08 | [5 empty] | 26.7 | 80.06 |  |  |  | 20.5 | 68.9 |  |  |  |  | 13.3 | 55.94 |  |  |  |  | 16.1 | 60.98 | [5 empty] | 20 | 68 |  |  |  | 13.9 | 57.02 |  |  |  |  | 17.8 | 64.04 |  |  |  |  | 18.3 | 64.94
1998-08-01 | 8:00 | 21.1 | 69.98 | SATURDAY | #N/A | 1987-08-01 | 8:00 | 21.1 | 69.98 |  |  | 1994-08-01 | 8:00 | 25 | 77 |  |  | 1995-08-01 | 8:00 | 26.7 | 80.06 | [5 empty] | 27.8 | 82.04 |  |  |  | 21.6 | 70.88 |  |  |  |  | 15 | 59 |  |  |  |  | 17.8 | 64.04 | [5 empty] | 20.6 | 69.08 |  |  |  | 17.2 | 62.96 |  |  |  |  | 20.6 | 69.08 |  |  |  |  | 20.6 | 69.08
1998-08-01 | 9:00 | 22.2 | 71.96 | SATURDAY | #N/A | 1987-08-01 | 9:00 | 22.8 | 73.04 |  |  | 1994-08-01 | 9:00 | 25.5 | 77.9 |  |  | 1995-08-01 | 9:00 | 28.3 | 82.94 | [5 empty] | 29.4 | 84.92 |  |  |  | 23.8 | 74.84 |  |  |  |  | 17.2 | 62.96 |  |  |  |  | 18.9 | 66.02 | [5 empty] | 22.8 | 73.04 |  |  |  | 19.4 | 66.92 |  |  |  |  | 21.7 | 71.06 |  |  |  |  | 21.7 | 71.06
1998-08-01 | 10:00 | 23.9 | 75.02 | SATURDAY | #N/A | 1987-08-01 | 10:00 | 25 | 77 |  |  | 1994-08-01 | 10:00 | 26.6 | 79.88 |  |  | 1995-08-01 | 10:00 | 29.4 | 84.92 | [5 empty] | 30 | 86 |  |  |  | 27.2 | 80.96 |  |  |  |  | 18.3 | 64.94 |  |  |  |  | 20.6 | 69.08 | [5 empty] | 25 | 77 |  |  |  | 21.1 | 69.98 |  |  |  |  | 22.8 | 73.04 |  |  |  |  | 23.9 | 75.02
1998-08-01 | 11:00 | 24.4 | 75.92 | SATURDAY | #N/A | 1987-08-01 | 11:00 | 25.6 | 78.08 |  |  | 1994-08-01 | 11:00 | 26.1 | 78.98 |  |  | 1995-08-01 | 11:00 | 30.6 | 87.08 | [5 empty] | 31.1 | 87.98 |  |  |  | 28.3 | 82.94 |  |  |  |  | 20 | 68 |  |  |  |  | 21.7 | 71.06 | [5 empty] | 27.8 | 82.04 |  |  |  | 20.6 | 69.08 |  |  |  |  | 23.9 | 75.02 |  |  |  |  | 24.4 | 75.92
1998-08-01 | 12:00 | 25.6 | 78.08 | SATURDAY | #N/A | 1987-08-01 | 12:00 | 26.7 | 80.06 |  |  | 1994-08-01 | 12:00 | 27.2 | 80.96 |  |  | 1995-08-01 | 12:00 | 32.2 | 89.96 | [5 empty] | 30.6 | 87.08 |  |  |  | 29.3 | 84.74 |  |  |  |  | 20.6 | 69.08 |  |  |  |  | 22.8 | 73.04 | [5 empty] | 28.3 | 82.94 |  |  |  | 22.2 | 71.96 |  |  |  |  | 23.3 | 73.94 |  |  |  |  | 25.6 | 78.08
1998-08-01 | 13:00 | 25.6 | 78.08 | SATURDAY | #N/A | 1987-08-01 | 13:00 | 25.6 | 78.08 |  |  | 1994-08-01 | 13:00 | 26.6 | 79.88 |  |  | 1995-08-01 | 13:00 | 31.7 | 89.06 | [5 empty] | 31.1 | 87.98 |  |  |  | 30 | 86 |  |  |  |  | 21.7 | 71.06 |  |  |  |  | 23.3 | 73.94 | [5 empty] | 25 | 77 |  |  |  | 23.3 | 73.94 |  |  |  |  | 23.9 | 75.02 |  |  |  |  | 26.7 | 80.06
1998-08-01 | 14:00 | 26.1 | 78.98 | SATURDAY | #N/A | 1987-08-01 | 14:00 | 25.6 | 78.08 |  |  | 1994-08-01 | 14:00 | 27.2 | 80.96 |  |  | 1995-08-01 | 14:00 | 31.7 | 89.06 | [5 empty] | 31.7 | 89.06 |  |  |  | 29.4 | 84.92 |  |  |  |  | 21.7 | 71.06 |  |  |  |  | 23.9 | 75.02 | [5 empty] | 27.8 | 82.04 |  |  |  | 23.3 | 73.94 |  |  |  |  | 24.4 | 75.92 |  |  |  |  | 26.7 | 80.06
1998-08-01 | 15:00 | 26.1 | 78.98 | SATURDAY | #N/A | 1987-08-01 | 15:00 | 27.2 | 80.96 |  |  | 1994-08-01 | 15:00 | 27.7 | 81.86 |  |  | 1995-08-01 | 15:00 | 30.6 | 87.08 | [5 empty] | 30.6 | 87.08 |  |  |  | 28.8 | 83.84 |  |  |  |  | 22.2 | 71.96 |  |  |  |  | 24.4 | 75.92 | [5 empty] | 27.8 | 82.04 |  |  |  | 23.9 | 75.02 |  |  |  |  | 24.4 | 75.92 |  |  |  |  | 26.7 | 80.06
1998-08-01 | 16:00 | 26.7 | 80.06 | SATURDAY | #N/A | 1987-08-01 | 16:00 | 26.7 | 80.06 |  |  | 1994-08-01 | 16:00 | 26.1 | 78.98 |  |  | 1995-08-01 | 16:00 | 30 | 86 | [5 empty] | 30 | 86 |  |  |  | 22.2 | 71.96 |  |  |  |  | 21.7 | 71.06 |  |  |  |  | 23.3 | 73.94 | [5 empty] | 27.2 | 80.96 |  |  |  | 23.9 | 75.02 |  |  |  |  | 24.4 | 75.92 |  |  |  |  | 27.2 | 80.96
1998-08-01 | 17:00 | 26.7 | 80.06 | SATURDAY | #N/A | 1987-08-01 | 17:00 | 26.1 | 78.98 |  |  | 1994-08-01 | 17:00 | 26.1 | 78.98 |  |  | 1995-08-01 | 17:00 | 28.9 | 84.02 | [5 empty] | 29.4 | 84.92 |  |  |  | 23.3 | 73.94 |  |  |  |  | 21.7 | 71.06 |  |  |  |  | 23.3 | 73.94 | [5 empty] | 25 | 77 |  |  |  | 23.9 | 75.02 |  |  |  |  | 24.4 | 75.92 |  |  |  |  | 27.2 | 80.96
1998-08-01 | 18:00 | 26.1 | 78.98 | SATURDAY | #N/A | 1987-08-01 | 18:00 | 25 | 77 |  |  | 1994-08-01 | 18:00 | 25 | 77 |  |  | 1995-08-01 | 18:00 | 27.8 | 82.04 | [5 empty] | 26.7 | 80.06 |  |  |  | 23.8 | 74.84 |  |  |  |  | 20.6 | 69.08 |  |  |  |  | 22.8 | 73.04 | [5 empty] | 21.7 | 71.06 |  |  |  | 23.3 | 73.94 |  |  |  |  | 23.9 | 75.02 |  |  |  |  | 26.7 | 80.06
1998-08-01 | 19:00 | 24.4 | 75.92 | SATURDAY | #N/A | 1987-08-01 | 19:00 | 24.4 | 75.92 |  |  | 1994-08-01 | 19:00 | 24.4 | 75.92 |  |  | 1995-08-01 | 19:00 | 26.7 | 80.06 | [5 empty] | 26.1 | 78.98 |  |  |  | 23.8 | 74.84 |  |  |  |  | 19.4 | 66.92 |  |  |  |  | 20 | 68 | [5 empty] | 20.6 | 69.08 |  |  |  | 22.2 | 71.96 |  |  |  |  | 22.2 | 71.96 |  |  |  |  | 24.4 | 75.92
1998-08-01 | 20:00 | 23.3 | 73.94 | SATURDAY | #N/A | 1987-08-01 | 20:00 | 23.3 | 73.94 |  |  | 1994-08-01 | 20:00 | 23.3 | 73.94 |  |  | 1995-08-01 | 20:00 | 26.1 | 78.98 | [5 empty] | 25 | 77 |  |  |  | 23.3 | 73.94 |  |  |  |  | 17.8 | 64.04 |  |  |  |  | 18.3 | 64.94 | [5 empty] | 20.6 | 69.08 |  |  |  | 20 | 68 |  |  |  |  | 20.6 | 69.08 |  |  |  |  | 20.6 | 69.08
1998-08-01 | 21:00 | 23.3 | 73.94 | SATURDAY | #N/A | 1987-08-01 | 21:00 | 23.3 | 73.94 |  |  | 1994-08-01 | 21:00 | 21.6 | 70.88 |  |  | 1995-08-01 | 21:00 | 26.1 | 78.98 | [5 empty] | 24.4 | 75.92 |  |  |  | 23.3 | 73.94 |  |  |  |  | 16.7 | 62.06 |  |  |  |  | 15.6 | 60.08 | [5 empty] | 20.6 | 69.08 |  |  |  | 17.8 | 64.04 |  |  |  |  | 18.3 | 64.94 |  |  |  |  | 17.8 | 64.04
1998-08-01 | 22:00 | 22.8 | 73.04 | SATURDAY | #N/A | 1987-08-01 | 22:00 | 23.3 | 73.94 |  |  | 1994-08-01 | 22:00 | 22.7 | 72.86 |  |  | 1995-08-01 | 22:00 | 26.1 | 78.98 | [5 empty] | 24.4 | 75.92 |  |  |  | 22.7 | 72.86 |  |  |  |  | 16.1 | 60.98 |  |  |  |  | 15 | 59 | [5 empty] | 20.6 | 69.08 |  |  |  | 17.8 | 64.04 |  |  |  |  | 17.2 | 62.96 |  |  |  |  | 16.7 | 62.06
1998-08-01 | 23:00 | 22.8 | 73.04 | SATURDAY | #N/A | 1987-08-01 | 23:00 | 22.8 | 73.04 |  |  | 1994-08-01 | 23:00 | 22.2 | 71.96 |  |  | 1995-08-01 | 23:00 | 25.6 | 78.08 | [5 empty] | 25 | 77 |  |  |  | 22.7 | 72.86 |  |  |  |  | 15.6 | 60.08 |  |  |  |  | 14.4 | 57.92 | [5 empty] | 20 | 68 |  |  |  | 17.2 | 62.96 |  |  |  |  | 16.1 | 60.98 |  |  |  |  | 15.6 | 60.08
1998-08-01 | 24:00 | 22.2 | 71.96 | SATURDAY | #N/A | 1987-08-01 | 24:00 | 22.8 | 73.04 |  |  | 1994-08-01 | 24:00 | 22.7 | 72.86 |  |  | 1995-08-01 | 24:00 | 25.6 | 78.08 | [5 empty] | 25 | 77 |  |  |  | 22.7 | 72.86 |  |  |  |  | 15 | 59 |  |  |  |  | 13.3 | 55.94 | [5 empty] | 20 | 68 |  |  |  | 16.1 | 60.98 |  |  |  |  | 16.1 | 60.98 |  |  |  |  | 15 | 59
1998-08-02 | 1:00 | 22.2 | 71.96 | SUNDAY | #N/A | 1987-08-02 | 1:00 | 22.8 | 73.04 |  |  | 1994-08-02 | 1:00 | 22.2 | 71.96 |  |  | 1995-08-02 | 1:00 | 25.6 | 78.08 | [5 empty] | 23.3 | 73.94 |  |  |  | 22.2 | 71.96 |  |  |  |  | 14.4 | 57.92 |  |  |  |  | 12.2 | 53.96 | [5 empty] | 19.4 | 66.92 |  |  |  | 12.8 | 55.04 |  |  |  |  | 15.6 | 60.08 |  |  |  |  | 14.4 | 57.92
1998-08-02 | 2:00 | 21.7 | 71.06 | SUNDAY | #N/A | 1987-08-02 | 2:00 | 22.8 | 73.04 |  |  | 1994-08-02 | 2:00 | 22.2 | 71.96 |  |  | 1995-08-02 | 2:00 | 25 | 77 | [5 empty] | 22.8 | 73.04 |  |  |  | 21.6 | 70.88 |  |  |  |  | 13.3 | 55.94 |  |  |  |  | 11.7 | 53.06 | [5 empty] | 19.4 | 66.92 |  |  |  | 14.4 | 57.92 |  |  |  |  | 14.4 | 57.92 |  |  |  |  | 13.9 | 57.02
1998-08-02 | 3:00 | 21.7 | 71.06 | SUNDAY | #N/A | 1987-08-02 | 3:00 | 22.2 | 71.96 |  |  | 1994-08-02 | 3:00 | 21.1 | 69.98 |  |  | 1995-08-02 | 3:00 | 25 | 77 | [5 empty] | 22.8 | 73.04 |  |  |  | 20.5 | 68.9 |  |  |  |  | 13.3 | 55.94 |  |  |  |  | 11.7 | 53.06 | [5 empty] | 20.6 | 69.08 |  |  |  | 13.3 | 55.94 |  |  |  |  | 14.4 | 57.92 |  |  |  |  | 13.3 | 55.94
1998-08-02 | 4:00 | 21.1 | 69.98 | SUNDAY | #N/A | 1987-08-02 | 4:00 | 22.2 | 71.96 |  |  | 1994-08-02 | 4:00 | 21.1 | 69.98 |  |  | 1995-08-02 | 4:00 | 25 | 77 | [5 empty] | 23.9 | 75.02 |  |  |  | 20 | 68 |  |  |  |  | 12.8 | 55.04 |  |  |  |  | 11.1 | 51.98 | [5 empty] | 18.9 | 66.02 |  |  |  | 12.8 | 55.04 |  |  |  |  | 13.3 | 55.94 |  |  |  |  | 12.8 | 55.04
1998-08-02 | 5:00 | 21.1 | 69.98 | SUNDAY | #N/A | 1987-08-02 | 5:00 | 22.2 | 71.96 |  |  | 1994-08-02 | 5:00 | 21.6 | 70.88 |  |  | 1995-08-02 | 5:00 | 24.4 | 75.92 | [5 empty] | 24.4 | 75.92 |  |  |  | 19.4 | 66.92 |  |  |  |  | 12.8 | 55.04 |  |  |  |  | 10.6 | 51.08 | [5 empty] | 20.6 | 69.08 |  |  |  | 11.7 | 53.06 |  |  |  |  | 12.8 | 55.04 |  |  |  |  | 12.8 | 55.04
1998-08-02 | 6:00 | 20.6 | 69.08 | SUNDAY | #N/A | 1987-08-02 | 6:00 | 22.2 | 71.96 |  |  | 1994-08-02 | 6:00 | 21.6 | 70.88 |  |  | 1995-08-02 | 6:00 | 25 | 77 | [5 empty] | 23.9 | 75.02 |  |  |  | 20.5 | 68.9 |  |  |  |  | 13.3 | 55.94 |  |  |  |  | 11.7 | 53.06 | [5 empty] | 21.1 | 69.98 |  |  |  | 11.1 | 51.98 |  |  |  |  | 13.3 | 55.94 |  |  |  |  | 14.4 | 57.92
1998-08-02 | 7:00 | 22.2 | 71.96 | SUNDAY | #N/A | 1987-08-02 | 7:00 | 22.8 | 73.04 |  |  | 1994-08-02 | 7:00 | 22.7 | 72.86 |  |  | 1995-08-02 | 7:00 | 26.1 | 78.98 | [5 empty] | 25.6 | 78.08 |  |  |  | 23.3 | 73.94 |  |  |  |  | 15 | 59 |  |  |  |  | 15 | 59 | [5 empty] | 22.8 | 73.04 |  |  |  | 15.6 | 60.08 |  |  |  |  | 16.1 | 60.98 |  |  |  |  | 18.3 | 64.94
1998-08-02 | 8:00 | 23.3 | 73.94 | SUNDAY | #N/A | 1987-08-02 | 8:00 | 24.4 | 75.92 |  |  | 1994-08-02 | 8:00 | 26.1 | 78.98 |  |  | 1995-08-02 | 8:00 | 28.3 | 82.94 | [5 empty] | 27.2 | 80.96 |  |  |  | 24.4 | 75.92 |  |  |  |  | 16.1 | 60.98 |  |  |  |  | 17.2 | 62.96 | [5 empty] | 23.9 | 75.02 |  |  |  | 18.3 | 64.94 |  |  |  |  | 18.3 | 64.94 |  |  |  |  | 22.8 | 73.04
1998-08-02 | 9:00 | 24.4 | 75.92 | SUNDAY | #N/A | 1987-08-02 | 9:00 | 25 | 77 |  |  | 1994-08-02 | 9:00 | 25.5 | 77.9 |  |  | 1995-08-02 | 9:00 | 29.4 | 84.92 | [5 empty] | 28.9 | 84.02 |  |  |  | 26.1 | 78.98 |  |  |  |  | 18.3 | 64.94 |  |  |  |  | 19.4 | 66.92 | [5 empty] | 25 | 77 |  |  |  | 19.4 | 66.92 |  |  |  |  | 21.7 | 71.06 |  |  |  |  | 25.6 | 78.08
1998-08-02 | 10:00 | 25 | 77 | SUNDAY | #N/A | 1987-08-02 | 10:00 | 25 | 77 |  |  | 1994-08-02 | 10:00 | 27.6 | 81.68 |  |  | 1995-08-02 | 10:00 | 29.4 | 84.92 | [5 empty] | 28.9 | 84.02 |  |  |  | 27.7 | 81.86 |  |  |  |  | 19.4 | 66.92 |  |  |  |  | 20.6 | 69.08 | [5 empty] | 25 | 77 |  |  |  | 21.1 | 69.98 |  |  |  |  | 23.3 | 73.94 |  |  |  |  | 27.8 | 82.04
1998-08-02 | 11:00 | 26.7 | 80.06 | SUNDAY | #N/A | 1987-08-02 | 11:00 | 24.4 | 75.92 |  |  | 1994-08-02 | 11:00 | 29.4 | 84.92 |  |  | 1995-08-02 | 11:00 | 30 | 86 | [5 empty] | 30 | 86 |  |  |  | 28.8 | 83.84 |  |  |  |  | 20.6 | 69.08 |  |  |  |  | 22.2 | 71.96 | [5 empty] | 27.8 | 82.04 |  |  |  | 21.1 | 69.98 |  |  |  |  | 25 | 77 |  |  |  |  | 30 | 86
1998-08-02 | 12:00 | 27.2 | 80.96 | SUNDAY | #N/A | 1987-08-02 | 12:00 | 25 | 77 |  |  | 1994-08-02 | 12:00 | 30 | 86 |  |  | 1995-08-02 | 12:00 | 29.4 | 84.92 | [5 empty] | 31.1 | 87.98 |  |  |  | 30 | 86 |  |  |  |  | 21.7 | 71.06 |  |  |  |  | 22.8 | 73.04 | [5 empty] | 27.8 | 82.04 |  |  |  | 22.2 | 71.96 |  |  |  |  | 26.7 | 80.06 |  |  |  |  | 30.6 | 87.08
1998-08-02 | 13:00 | 28.3 | 82.94 | SUNDAY | #N/A | 1987-08-02 | 13:00 | 25.6 | 78.08 |  |  | 1994-08-02 | 13:00 | 30 | 86 |  |  | 1995-08-02 | 13:00 | 30 | 86 | [5 empty] | 31.7 | 89.06 |  |  |  | 31.6 | 88.88 |  |  |  |  | 21.7 | 71.06 |  |  |  |  | 23.9 | 75.02 | [5 empty] | 28.9 | 84.02 |  |  |  | 23.9 | 75.02 |  |  |  |  | 26.7 | 80.06 |  |  |  |  | 30.6 | 87.08
1998-08-02 | 14:00 | 27.8 | 82.04 | SUNDAY | #N/A | 1987-08-02 | 14:00 | 25 | 77 |  |  | 1994-08-02 | 14:00 | 30 | 86 |  |  | 1995-08-02 | 14:00 | 30 | 86 | [5 empty] | 31.1 | 87.98 |  |  |  | 31.1 | 87.98 |  |  |  |  | 22.2 | 71.96 |  |  |  |  | 24.4 | 75.92 | [5 empty] | 28.9 | 84.02 |  |  |  | 23.9 | 75.02 |  |  |  |  | 27.8 | 82.04 |  |  |  |  | 28.9 | 84.02
1998-08-02 | 15:00 | 28.9 | 84.02 | SUNDAY | #N/A | 1987-08-02 | 15:00 | 25 | 77 |  |  | 1994-08-02 | 15:00 | 28.8 | 83.84 |  |  | 1995-08-02 | 15:00 | 30.6 | 87.08 | [5 empty] | 31.1 | 87.98 |  |  |  | 31.6 | 88.88 |  |  |  |  | 22.8 | 73.04 |  |  |  |  | 25 | 77 | [5 empty] | 28.9 | 84.02 |  |  |  | 23.3 | 73.94 |  |  |  |  | 28.3 | 82.94 |  |  |  |  | 30.6 | 87.08
1998-08-02 | 16:00 | 27.8 | 82.04 | SUNDAY | #N/A | 1987-08-02 | 16:00 | 24.4 | 75.92 |  |  | 1994-08-02 | 16:00 | 28.3 | 82.94 |  |  | 1995-08-02 | 16:00 | 30 | 86 | [5 empty] | 29.4 | 84.92 |  |  |  | 30.5 | 86.9 |  |  |  |  | 23.3 | 73.94 |  |  |  |  | 25 | 77 | [5 empty] | 28.3 | 82.94 |  |  |  | 23.9 | 75.02 |  |  |  |  | 27.8 | 82.04 |  |  |  |  | 30.6 | 87.08
1998-08-02 | 17:00 | 27.2 | 80.96 | SUNDAY | #N/A | 1987-08-02 | 17:00 | 25 | 77 |  |  | 1994-08-02 | 17:00 | 27.7 | 81.86 |  |  | 1995-08-02 | 17:00 | 29.4 | 84.92 | [5 empty] | 28.3 | 82.94 |  |  |  | 30 | 86 |  |  |  |  | 22.8 | 73.04 |  |  |  |  | 24.4 | 75.92 | [5 empty] | 27.8 | 82.04 |  |  |  | 23.9 | 75.02 |  |  |  |  | 27.8 | 82.04 |  |  |  |  | 30 | 86
1998-08-02 | 18:00 | 26.1 | 78.98 | SUNDAY | #N/A | 1987-08-02 | 18:00 | 23.9 | 75.02 |  |  | 1994-08-02 | 18:00 | 26.6 | 79.88 |  |  | 1995-08-02 | 18:00 | 27.2 | 80.96 | [5 empty] | 27.2 | 80.96 |  |  |  | 29.4 | 84.92 |  |  |  |  | 21.7 | 71.06 |  |  |  |  | 23.9 | 75.02 | [5 empty] | 27.2 | 80.96 |  |  |  | 22.8 | 73.04 |  |  |  |  | 26.7 | 80.06 |  |  |  |  | 28.9 | 84.02
1998-08-02 | 19:00 | 25.6 | 78.08 | SUNDAY | #N/A | 1987-08-02 | 19:00 | 24.4 | 75.92 |  |  | 1994-08-02 | 19:00 | 24.4 | 75.92 |  |  | 1995-08-02 | 19:00 | 27.8 | 82.04 | [5 empty] | 20.6 | 69.08 |  |  |  | 27.2 | 80.96 |  |  |  |  | 20.6 | 69.08 |  |  |  |  | 21.1 | 69.98 | [5 empty] | 26.7 | 80.06 |  |  |  | 21.7 | 71.06 |  |  |  |  | 25 | 77 |  |  |  |  | 26.7 | 80.06
1998-08-02 | 20:00 | 23.9 | 75.02 | SUNDAY | #N/A | 1987-08-02 | 20:00 | 24.4 | 75.92 |  |  | 1994-08-02 | 20:00 | 23.8 | 74.84 |  |  | 1995-08-02 | 20:00 | 27.2 | 80.96 | [5 empty] | 21.1 | 69.98 |  |  |  | 25 | 77 |  |  |  |  | 18.3 | 64.94 |  |  |  |  | 17.2 | 62.96 | [5 empty] | 24.4 | 75.92 |  |  |  | 19.4 | 66.92 |  |  |  |  | 22.8 | 73.04 |  |  |  |  | 22.8 | 73.04
1998-08-02 | 21:00 | 24.4 | 75.92 | SUNDAY | #N/A | 1987-08-02 | 21:00 | 23.9 | 75.02 |  |  | 1994-08-02 | 21:00 | 23.8 | 74.84 |  |  | 1995-08-02 | 21:00 | 27.2 | 80.96 | [5 empty] | 21.7 | 71.06 |  |  |  | 24.4 | 75.92 |  |  |  |  | 17.8 | 64.04 |  |  |  |  | 15.6 | 60.08 | [5 empty] | 23.9 | 75.02 |  |  |  | 18.3 | 64.94 |  |  |  |  | 20.6 | 69.08 |  |  |  |  | 21.1 | 69.98
1998-08-02 | 22:00 | 23.3 | 73.94 | SUNDAY | #N/A | 1987-08-02 | 22:00 | 23.9 | 75.02 |  |  | 1994-08-02 | 22:00 | 23.3 | 73.94 |  |  | 1995-08-02 | 22:00 | 27.8 | 82.04 | [5 empty] | 22.2 | 71.96 |  |  |  | 23.8 | 74.84 |  |  |  |  | 16.7 | 62.06 |  |  |  |  | 14.4 | 57.92 | [5 empty] | 23.9 | 75.02 |  |  |  | 17.2 | 62.96 |  |  |  |  | 20 | 68 |  |  |  |  | 22.2 | 71.96
1998-08-02 | 23:00 | 22.8 | 73.04 | SUNDAY | #N/A | 1987-08-02 | 23:00 | 23.9 | 75.02 |  |  | 1994-08-02 | 23:00 | 23.8 | 74.84 |  |  | 1995-08-02 | 23:00 | 27.2 | 80.96 | [5 empty] | 21.7 | 71.06 |  |  |  | 23.3 | 73.94 |  |  |  |  | 15.6 | 60.08 |  |  |  |  | 13.9 | 57.02 | [5 empty] | 23.3 | 73.94 |  |  |  | 15.6 | 60.08 |  |  |  |  | 18.9 | 66.02 |  |  |  |  | 21.7 | 71.06
1998-08-02 | 24:00 | 22.2 | 71.96 | SUNDAY | #N/A | 1987-08-02 | 24:00 | 23.9 | 75.02 |  |  | 1994-08-02 | 24:00 | 23.3 | 73.94 |  |  | 1995-08-02 | 24:00 | 27.2 | 80.96 | [5 empty] | 22.8 | 73.04 |  |  |  | 22.9 | 73.22 |  |  |  |  | 14.4 | 57.92 |  |  |  |  | 13.3 | 55.94 | [5 empty] | 22.8 | 73.04 |  |  |  | 13.3 | 55.94 |  |  |  |  | 17.8 | 64.04 |  |  |  |  | 22.2 | 71.96
1998-08-03 | 1:00 | 21.7 | 71.06 | WEEKDAY | #N/A | 1987-08-03 | 1:00 | 23.9 | 75.02 |  |  | 1994-08-03 | 1:00 | 23.8 | 74.84 |  |  | 1995-08-03 | 1:00 | 26.7 | 80.06 | [5 empty] | 22.8 | 73.04 |  |  |  | 22.7 | 72.86 |  |  |  |  | 13.9 | 57.02 |  |  |  |  | 13.3 | 55.94 | [5 empty] | 20 | 68 |  |  |  | 12.8 | 55.04 |  |  |  |  | 16.7 | 62.06 |  |  |  |  | 22.2 | 71.96
1998-08-03 | 2:00 | 21.1 | 69.98 | WEEKDAY | #N/A | 1987-08-03 | 2:00 | 23.9 | 75.02 |  |  | 1994-08-03 | 2:00 | 23.3 | 73.94 |  |  | 1995-08-03 | 2:00 | 26.7 | 80.06 | [5 empty] | 22.2 | 71.96 |  |  |  | 22 | 71.6 |  |  |  |  | 13.9 | 57.02 |  |  |  |  | 12.2 | 53.96 | [5 empty] | 20.6 | 69.08 |  |  |  | 11.7 | 53.06 |  |  |  |  | 17.2 | 62.96 |  |  |  |  | 21.7 | 71.06
1998-08-03 | 3:00 | 21.1 | 69.98 | WEEKDAY | #N/A | 1987-08-03 | 3:00 | 23.9 | 75.02 |  |  | 1994-08-03 | 3:00 | 22.7 | 72.86 |  |  | 1995-08-03 | 3:00 | 26.1 | 78.98 | [5 empty] | 22.2 | 71.96 |  |  |  | 21.6 | 70.88 |  |  |  |  | 14.4 | 57.92 |  |  |  |  | 11.7 | 53.06 | [5 empty] | 20 | 68 |  |  |  | 11.7 | 53.06 |  |  |  |  | 16.1 | 60.98 |  |  |  |  | 22.8 | 73.04
1998-08-03 | 4:00 | 20.6 | 69.08 | WEEKDAY | #N/A | 1987-08-03 | 4:00 | 24.4 | 75.92 |  |  | 1994-08-03 | 4:00 | 22.2 | 71.96 |  |  | 1995-08-03 | 4:00 | 26.1 | 78.98 | [5 empty] | 21.7 | 71.06 |  |  |  | 21.1 | 69.98 |  |  |  |  | 13.3 | 55.94 |  |  |  |  | 10.6 | 51.08 | [5 empty] | 20 | 68 |  |  |  | 11.1 | 51.98 |  |  |  |  | 15 | 59 |  |  |  |  | 22.8 | 73.04
1998-08-03 | 5:00 | 20.6 | 69.08 | WEEKDAY | #N/A | 1987-08-03 | 5:00 | 23.3 | 73.94 |  |  | 1994-08-03 | 5:00 | 21.6 | 70.88 |  |  | 1995-08-03 | 5:00 | 25.6 | 78.08 | [5 empty] | 21.7 | 71.06 |  |  |  | 21.6 | 70.88 |  |  |  |  | 12.8 | 55.04 |  |  |  |  | 10 | 50 | [5 empty] | 20 | 68 |  |  |  | 11.1 | 51.98 |  |  |  |  | 15 | 59 |  |  |  |  | 22.8 | 73.04
1998-08-03 | 6:00 | 21.7 | 71.06 | WEEKDAY | #N/A | 1987-08-03 | 6:00 | 23.9 | 75.02 |  |  | 1994-08-03 | 6:00 | 22.2 | 71.96 |  |  | 1995-08-03 | 6:00 | 26.1 | 78.98 | [5 empty] | 21.7 | 71.06 |  |  |  | 21.1 | 69.98 |  |  |  |  | 12.8 | 55.04 |  |  |  |  | 11.7 | 53.06 | [5 empty] | 20 | 68 |  |  |  | 11.1 | 51.98 |  |  |  |  | 16.1 | 60.98 |  |  |  |  | 23.3 | 73.94
1998-08-03 | 7:00 | 22.2 | 71.96 | WEEKDAY | #N/A | 1987-08-03 | 7:00 | 23.9 | 75.02 |  |  | 1994-08-03 | 7:00 | 22.2 | 71.96 |  |  | 1995-08-03 | 7:00 | 26.1 | 78.98 | [5 empty] | 23.3 | 73.94 |  |  |  | 22.2 | 71.96 |  |  |  |  | 13.9 | 57.02 |  |  |  |  | 14.4 | 57.92 | [5 empty] | 22.2 | 71.96 |  |  |  | 13.9 | 57.02 |  |  |  |  | 17.8 | 64.04 |  |  |  |  | 24.4 | 75.92
1998-08-03 | 8:00 | 23.3 | 73.94 | WEEKDAY | #N/A | 1987-08-03 | 8:00 | 23.9 | 75.02 |  |  | 1994-08-03 | 8:00 | 25 | 77 |  |  | 1995-08-03 | 8:00 | 26.7 | 80.06 | [5 empty] | 25 | 77 |  |  |  | 23.8 | 74.84 |  |  |  |  | 17.2 | 62.96 |  |  |  |  | 17.8 | 64.04 | [5 empty] | 23.9 | 75.02 |  |  |  | 17.8 | 64.04 |  |  |  |  | 20.6 | 69.08 |  |  |  |  | 23.9 | 75.02
1998-08-03 | 9:00 | 23.9 | 75.02 | WEEKDAY | #N/A | 1987-08-03 | 9:00 | 24.4 | 75.92 |  |  | 1994-08-03 | 9:00 | 26.6 | 79.88 |  |  | 1995-08-03 | 9:00 | 27.8 | 82.04 | [5 empty] | 26.7 | 80.06 |  |  |  | 26.1 | 78.98 |  |  |  |  | 19.4 | 66.92 |  |  |  |  | 19.4 | 66.92 | [5 empty] | 25.6 | 78.08 |  |  |  | 21.7 | 71.06 |  |  |  |  | 23.3 | 73.94 |  |  |  |  | 21.1 | 69.98
1998-08-03 | 10:00 | 25.6 | 78.08 | WEEKDAY | #N/A | 1987-08-03 | 10:00 | 25.6 | 78.08 |  |  | 1994-08-03 | 10:00 | 27.7 | 81.86 |  |  | 1995-08-03 | 10:00 | 29.4 | 84.92 | [5 empty] | 27.2 | 80.96 |  |  |  | 28.8 | 83.84 |  |  |  |  | 22.2 | 71.96 |  |  |  |  | 21.1 | 69.98 | [5 empty] | 26.1 | 78.98 |  |  |  | 23.3 | 73.94 |  |  |  |  | 26.1 | 78.98 |  |  |  |  | 20.6 | 69.08
1998-08-03 | 11:00 | 26.7 | 80.06 | WEEKDAY | #N/A | 1987-08-03 | 11:00 | 27.8 | 82.04 |  |  | 1994-08-03 | 11:00 | 28.8 | 83.84 |  |  | 1995-08-03 | 11:00 | 28.9 | 84.02 | [5 empty] | 27.8 | 82.04 |  |  |  | 30 | 86 |  |  |  |  | 23.3 | 73.94 |  |  |  |  | 22.8 | 73.04 | [5 empty] | 26.7 | 80.06 |  |  |  | 25 | 77 |  |  |  |  | 27.8 | 82.04 |  |  |  |  | 21.7 | 71.06
1998-08-03 | 12:00 | 28.3 | 82.94 | WEEKDAY | #N/A | 1987-08-03 | 12:00 | 28.3 | 82.94 |  |  | 1994-08-03 | 12:00 | 29.4 | 84.92 |  |  | 1995-08-03 | 12:00 | 28.3 | 82.94 | [5 empty] | 28.9 | 84.02 |  |  |  | 31.1 | 87.98 |  |  |  |  | 24.4 | 75.92 |  |  |  |  | 24.4 | 75.92 | [5 empty] | 26.7 | 80.06 |  |  |  | 25.6 | 78.08 |  |  |  |  | 28.3 | 82.94 |  |  |  |  | 22.8 | 73.04
1998-08-03 | 13:00 | 28.9 | 84.02 | WEEKDAY | #N/A | 1987-08-03 | 13:00 | 30 | 86 |  |  | 1994-08-03 | 13:00 | 28.8 | 83.84 |  |  | 1995-08-03 | 13:00 | 28.9 | 84.02 | [5 empty] | 28.9 | 84.02 |  |  |  | 31.1 | 87.98 |  |  |  |  | 25 | 77 |  |  |  |  | 25 | 77 | [5 empty] | 25.6 | 78.08 |  |  |  | 26.7 | 80.06 |  |  |  |  | 28.9 | 84.02 |  |  |  |  | 22.8 | 73.04
1998-08-03 | 14:00 | 29.4 | 84.92 | WEEKDAY | #N/A | 1987-08-03 | 14:00 | 31.7 | 89.06 |  |  | 1994-08-03 | 14:00 | 28.3 | 82.94 |  |  | 1995-08-03 | 14:00 | 30 | 86 | [5 empty] | 28.3 | 82.94 |  |  |  | 31.6 | 88.88 |  |  |  |  | 25 | 77 |  |  |  |  | 25.6 | 78.08 | [5 empty] | 24.4 | 75.92 |  |  |  | 26.7 | 80.06 |  |  |  |  | 29.4 | 84.92 |  |  |  |  | 22.2 | 71.96
1998-08-03 | 15:00 | 29.4 | 84.92 | WEEKDAY | #N/A | 1987-08-03 | 15:00 | 31.1 | 87.98 |  |  | 1994-08-03 | 15:00 | 28.8 | 83.84 |  |  | 1995-08-03 | 15:00 | 28.9 | 84.02 | [5 empty] | 28.3 | 82.94 |  |  |  | 31.6 | 88.88 |  |  |  |  | 25.6 | 78.08 |  |  |  |  | 26.1 | 78.98 | [5 empty] | 21.7 | 71.06 |  |  |  | 27.2 | 80.96 |  |  |  |  | 29.4 | 84.92 |  |  |  |  | 21.7 | 71.06
1998-08-03 | 16:00 | 28.9 | 84.02 | WEEKDAY | #N/A | 1987-08-03 | 16:00 | 31.7 | 89.06 |  |  | 1994-08-03 | 16:00 | 28.8 | 83.84 |  |  | 1995-08-03 | 16:00 | 28.3 | 82.94 | [5 empty] | 28.9 | 84.02 |  |  |  | 31.1 | 87.98 |  |  |  |  | 25.6 | 78.08 |  |  |  |  | 26.7 | 80.06 | [5 empty] | 23.3 | 73.94 |  |  |  | 26.7 | 80.06 |  |  |  |  | 29.4 | 84.92 |  |  |  |  | 21.7 | 71.06
1998-08-03 | 17:00 | 28.3 | 82.94 | WEEKDAY | #N/A | 1987-08-03 | 17:00 | 31.1 | 87.98 |  |  | 1994-08-03 | 17:00 | 27.7 | 81.86 |  |  | 1995-08-03 | 17:00 | 27.8 | 82.04 | [5 empty] | 27.8 | 82.04 |  |  |  | 30.5 | 86.9 |  |  |  |  | 24.4 | 75.92 |  |  |  |  | 26.7 | 80.06 | [5 empty] | 21.7 | 71.06 |  |  |  | 26.7 | 80.06 |  |  |  |  | 28.3 | 82.94 |  |  |  |  | 21.7 | 71.06
1998-08-03 | 18:00 | 26.7 | 80.06 | WEEKDAY | #N/A | 1987-08-03 | 18:00 | 30.6 | 87.08 |  |  | 1994-08-03 | 18:00 | 26.6 | 79.88 |  |  | 1995-08-03 | 18:00 | 26.7 | 80.06 | [5 empty] | 27.8 | 82.04 |  |  |  | 28.8 | 83.84 |  |  |  |  | 24.4 | 75.92 |  |  |  |  | 25 | 77 | [5 empty] | 21 | 69.8 |  |  |  | 26.1 | 78.98 |  |  |  |  | 26.7 | 80.06 |  |  |  |  | 21.7 | 71.06
1998-08-03 | 19:00 | 26.1 | 78.98 | WEEKDAY | #N/A | 1987-08-03 | 19:00 | 29.4 | 84.92 |  |  | 1994-08-03 | 19:00 | 26.1 | 78.98 |  |  | 1995-08-03 | 19:00 | 26.1 | 78.98 | [5 empty] | 26.7 | 80.06 |  |  |  | 27.7 | 81.86 |  |  |  |  | 21.7 | 71.06 |  |  |  |  | 23.3 | 73.94 | [5 empty] | 20 | 68 |  |  |  | 25 | 77 |  |  |  |  | 24.4 | 75.92 |  |  |  |  | 21.7 | 71.06
1998-08-03 | 20:00 | 25 | 77 | WEEKDAY | #N/A | 1987-08-03 | 20:00 | 27.8 | 82.04 |  |  | 1994-08-03 | 20:00 | 23.8 | 74.84 |  |  | 1995-08-03 | 20:00 | 26.1 | 78.98 | [5 empty] | 26.1 | 78.98 |  |  |  | 23.8 | 74.84 |  |  |  |  | 20 | 68 |  |  |  |  | 20 | 68 | [5 empty] | 17.8 | 64.04 |  |  |  | 22.8 | 73.04 |  |  |  |  | 23.9 | 75.02 |  |  |  |  | 20.6 | 69.08
1998-08-03 | 21:00 | 24.4 | 75.92 | WEEKDAY | #N/A | 1987-08-03 | 21:00 | 27.2 | 80.96 |  |  | 1994-08-03 | 21:00 | 23.3 | 73.94 |  |  | 1995-08-03 | 21:00 | 26.1 | 78.98 | [5 empty] | 24.4 | 75.92 |  |  |  | 23.3 | 73.94 |  |  |  |  | 19.4 | 66.92 |  |  |  |  | 17.8 | 64.04 | [5 empty] | 17.2 | 62.96 |  |  |  | 21.7 | 71.06 |  |  |  |  | 22.8 | 73.04 |  |  |  |  | 20 | 68
1998-08-03 | 22:00 | 24.4 | 75.92 | WEEKDAY | #N/A | 1987-08-03 | 22:00 | 26.1 | 78.98 |  |  | 1994-08-03 | 22:00 | 22.7 | 72.86 |  |  | 1995-08-03 | 22:00 | 25.6 | 78.08 | [5 empty] | 23.9 | 75.02 |  |  |  | 22.2 | 71.96 |  |  |  |  | 18.9 | 66.02 |  |  |  |  | 16.7 | 62.06 | [5 empty] | 16.7 | 62.06 |  |  |  | 18.3 | 64.94 |  |  |  |  | 21.1 | 69.98 |  |  |  |  | 20 | 68
1998-08-03 | 23:00 | 24.4 | 75.92 | WEEKDAY | #N/A | 1987-08-03 | 23:00 | 26.1 | 78.98 |  |  | 1994-08-03 | 23:00 | 21.6 | 70.88 |  |  | 1995-08-03 | 23:00 | 25 | 77 | [5 empty] | 23.9 | 75.02 |  |  |  | 22.2 | 71.96 |  |  |  |  | 18.3 | 64.94 |  |  |  |  | 16.1 | 60.98 | [5 empty] | 16.7 | 62.06 |  |  |  | 16.7 | 62.06 |  |  |  |  | 19.4 | 66.92 |  |  |  |  | 20 | 68
1998-08-03 | 24:00 | 23.9 | 75.02 | WEEKDAY | #N/A | 1987-08-03 | 24:00 | 25 | 77 |  |  | 1994-08-03 | 24:00 | 21.6 | 70.88 |  |  | 1995-08-03 | 24:00 | 24.4 | 75.92 | [5 empty] | 23.3 | 73.94 |  |  |  | 22.2 | 71.96 |  |  |  |  | 17.8 | 64.04 |  |  |  |  | 15.6 | 60.08 | [5 empty] | 15 | 59 |  |  |  | 15.6 | 60.08 |  |  |  |  | 18.3 | 64.94 |  |  |  |  | 20 | 68
1998-08-04 | 1:00 | 23.3 | 73.94 | WEEKDAY | #N/A | 1987-08-04 | 1:00 | 25 | 77 |  |  | 1994-08-04 | 1:00 | 21.6 | 70.88 |  |  | 1995-08-04 | 1:00 | 24.4 | 75.92 | [5 empty] | 23.3 | 73.94 |  |  |  | 21.6 | 70.88 |  |  |  |  | 17.2 | 62.96 |  |  |  |  | 15 | 59 | [5 empty] | 13.9 | 57.02 |  |  |  | 14.4 | 57.92 |  |  |  |  | 18.3 | 64.94 |  |  |  |  | 20 | 68
1998-08-04 | 2:00 | 23.3 | 73.94 | WEEKDAY | #N/A | 1987-08-04 | 2:00 | 24.4 | 75.92 |  |  | 1994-08-04 | 2:00 | 21.6 | 70.88 |  |  | 1995-08-04 | 2:00 | 23.9 | 75.02 | [5 empty] | 22.8 | 73.04 |  |  |  | 20.5 | 68.9 |  |  |  |  | 15.6 | 60.08 |  |  |  |  | 13.3 | 55.94 | [5 empty] | 15 | 59 |  |  |  | 12.8 | 55.04 |  |  |  |  | 18.9 | 66.02 |  |  |  |  | 20 | 68
1998-08-04 | 3:00 | 23.3 | 73.94 | WEEKDAY | #N/A | 1987-08-04 | 3:00 | 24.4 | 75.92 |  |  | 1994-08-04 | 3:00 | 21.1 | 69.98 |  |  | 1995-08-04 | 3:00 | 23.9 | 75.02 | [5 empty] | 22.2 | 71.96 |  |  |  | 21.1 | 69.98 |  |  |  |  | 15 | 59 |  |  |  |  | 13.3 | 55.94 | [5 empty] | 13.3 | 55.94 |  |  |  | 13.3 | 55.94 |  |  |  |  | 18.3 | 64.94 |  |  |  |  | 18.9 | 66.02
1998-08-04 | 4:00 | 23.3 | 73.94 | WEEKDAY | #N/A | 1987-08-04 | 4:00 | 23.3 | 73.94 |  |  | 1994-08-04 | 4:00 | 21.1 | 69.98 |  |  | 1995-08-04 | 4:00 | 23.9 | 75.02 | [5 empty] | 21.1 | 69.98 |  |  |  | 20 | 68 |  |  |  |  | 14.4 | 57.92 |  |  |  |  | 12.8 | 55.04 | [5 empty] | 13.9 | 57.02 |  |  |  | 12.2 | 53.96 |  |  |  |  | 18.3 | 64.94 |  |  |  |  | 16.7 | 62.06
1998-08-04 | 5:00 | 23.3 | 73.94 | WEEKDAY | #N/A | 1987-08-04 | 5:00 | 23.3 | 73.94 |  |  | 1994-08-04 | 5:00 | 20 | 68 |  |  | 1995-08-04 | 5:00 | 23.9 | 75.02 | [5 empty] | 21.7 | 71.06 |  |  |  | 19.4 | 66.92 |  |  |  |  | 15 | 59 |  |  |  |  | 12.2 | 53.96 | [5 empty] | 13.3 | 55.94 |  |  |  | 12.2 | 53.96 |  |  |  |  | 18.3 | 64.94 |  |  |  |  | 16.1 | 60.98
1998-08-04 | 6:00 | 22.8 | 73.04 | WEEKDAY | #N/A | 1987-08-04 | 6:00 | 24.4 | 75.92 |  |  | 1994-08-04 | 6:00 | 20 | 68 |  |  | 1995-08-04 | 6:00 | 25 | 77 | [5 empty] | 22.8 | 73.04 |  |  |  | 20 | 68 |  |  |  |  | 13.9 | 57.02 |  |  |  |  | 13.9 | 57.02 | [5 empty] | 14.4 | 57.92 |  |  |  | 12.2 | 53.96 |  |  |  |  | 18.9 | 66.02 |  |  |  |  | 16.1 | 60.98
1998-08-04 | 7:00 | 23.3 | 73.94 | WEEKDAY | #N/A | 1987-08-04 | 7:00 | 25.6 | 78.08 |  |  | 1994-08-04 | 7:00 | 23.3 | 73.94 |  |  | 1995-08-04 | 7:00 | 26.7 | 80.06 | [5 empty] | 25 | 77 |  |  |  | 23.3 | 73.94 |  |  |  |  | 16.7 | 62.06 |  |  |  |  | 17.2 | 62.96 | [5 empty] | 15.6 | 60.08 |  |  |  | 15 | 59 |  |  |  |  | 20.6 | 69.08 |  |  |  |  | 16.1 | 60.98
1998-08-04 | 8:00 | 25 | 77 | WEEKDAY | #N/A | 1987-08-04 | 8:00 | 27.8 | 82.04 |  |  | 1994-08-04 | 8:00 | 25 | 77 |  |  | 1995-08-04 | 8:00 | 27.8 | 82.04 | [5 empty] | 27.2 | 80.96 |  |  |  | 25.5 | 77.9 |  |  |  |  | 19.4 | 66.92 |  |  |  |  | 20 | 68 | [5 empty] | 17.8 | 64.04 |  |  |  | 19.4 | 66.92 |  |  |  |  | 21.7 | 71.06 |  |  |  |  | 17.2 | 62.96
1998-08-04 | 9:00 | 25.6 | 78.08 | WEEKDAY | #N/A | 1987-08-04 | 9:00 | 28.3 | 82.94 |  |  | 1994-08-04 | 9:00 | 26.6 | 79.88 |  |  | 1995-08-04 | 9:00 | 28.9 | 84.02 | [5 empty] | 29.4 | 84.92 |  |  |  | 27.2 | 80.96 |  |  |  |  | 21.1 | 69.98 |  |  |  |  | 21.7 | 71.06 | [5 empty] | 18.9 | 66.02 |  |  |  | 22.2 | 71.96 |  |  |  |  | 24.4 | 75.92 |  |  |  |  | 18.3 | 64.94
1998-08-04 | 10:00 | 25 | 77 | WEEKDAY | #N/A | 1987-08-04 | 10:00 | 28.9 | 84.02 |  |  | 1994-08-04 | 10:00 | 27.7 | 81.86 |  |  | 1995-08-04 | 10:00 | 29.4 | 84.92 | [5 empty] | 30.6 | 87.08 |  |  |  | 27.7 | 81.86 |  |  |  |  | 23.9 | 75.02 |  |  |  |  | 23.9 | 75.02 | [5 empty] | 20.6 | 69.08 |  |  |  | 25 | 77 |  |  |  |  | 27.2 | 80.96 |  |  |  |  | 18.9 | 66.02
1998-08-04 | 11:00 | 26.1 | 78.98 | WEEKDAY | #N/A | 1987-08-04 | 11:00 | 29.4 | 84.92 |  |  | 1994-08-04 | 11:00 | 28.8 | 83.84 |  |  | 1995-08-04 | 11:00 | 30.6 | 87.08 | [5 empty] | 30.6 | 87.08 |  |  |  | 30 | 86 |  |  |  |  | 25.6 | 78.08 |  |  |  |  | 25.6 | 78.08 | [5 empty] | 21.1 | 69.98 |  |  |  | 26.7 | 80.06 |  |  |  |  | 29.4 | 84.92 |  |  |  |  | 20.6 | 69.08
1998-08-04 | 12:00 | 27.8 | 82.04 | WEEKDAY | #N/A | 1987-08-04 | 12:00 | 30.6 | 87.08 |  |  | 1994-08-04 | 12:00 | 28.8 | 83.84 |  |  | 1995-08-04 | 12:00 | 30.6 | 87.08 | [5 empty] | 30 | 86 |  |  |  | 31.1 | 87.98 |  |  |  |  | 26.7 | 80.06 |  |  |  |  | 27.8 | 82.04 | [5 empty] | 22.2 | 71.96 |  |  |  | 27.8 | 82.04 |  |  |  |  | 30 | 86 |  |  |  |  | 21.1 | 69.98
1998-08-04 | 13:00 | 28.3 | 82.94 | WEEKDAY | #N/A | 1987-08-04 | 13:00 | 31.7 | 89.06 |  |  | 1994-08-04 | 13:00 | 29.4 | 84.92 |  |  | 1995-08-04 | 13:00 | 31.1 | 87.98 | [5 empty] | 30 | 86 |  |  |  | 30.5 | 86.9 |  |  |  |  | 26.7 | 80.06 |  |  |  |  | 27.8 | 82.04 | [5 empty] | 21.1 | 69.98 |  |  |  | 28.3 | 82.94 |  |  |  |  | 30.6 | 87.08 |  |  |  |  | 22.2 | 71.96
1998-08-04 | 14:00 | 28.9 | 84.02 | WEEKDAY | #N/A | 1987-08-04 | 14:00 | 32.2 | 89.96 |  |  | 1994-08-04 | 14:00 | 30 | 86 |  |  | 1995-08-04 | 14:00 | 31.7 | 89.06 | [5 empty] | 29.4 | 84.92 |  |  |  | 31.6 | 88.88 |  |  |  |  | 25.6 | 78.08 |  |  |  |  | 28.9 | 84.02 | [5 empty] | 22.2 | 71.96 |  |  |  | 28.9 | 84.02 |  |  |  |  | 30.6 | 87.08 |  |  |  |  | 22.2 | 71.96
1998-08-04 | 15:00 | 29.4 | 84.92 | WEEKDAY | #N/A | 1987-08-04 | 15:00 | 31.7 | 89.06 |  |  | 1994-08-04 | 15:00 | 28.8 | 83.84 |  |  | 1995-08-04 | 15:00 | 31.1 | 87.98 | [5 empty] | 29.4 | 84.92 |  |  |  | 31.1 | 87.98 |  |  |  |  | 27.8 | 82.04 |  |  |  |  | 27.2 | 80.96 | [5 empty] | 22.8 | 73.04 |  |  |  | 28.3 | 82.94 |  |  |  |  | 30 | 86 |  |  |  |  | 22.8 | 73.04
1998-08-04 | 16:00 | 29.4 | 84.92 | WEEKDAY | #N/A | 1987-08-04 | 16:00 | 32.8 | 91.04 |  |  | 1994-08-04 | 16:00 | 28.3 | 82.94 |  |  | 1995-08-04 | 16:00 | 30.6 | 87.08 | [5 empty] | 29.4 | 84.92 |  |  |  | 31.1 | 87.98 |  |  |  |  | 26.7 | 80.06 |  |  |  |  | 28.3 | 82.94 | [5 empty] | 23.3 | 73.94 |  |  |  | 28.9 | 84.02 |  |  |  |  | 29.4 | 84.92 |  |  |  |  | 22.8 | 73.04
1998-08-04 | 17:00 | 28.3 | 82.94 | WEEKDAY | #N/A | 1987-08-04 | 17:00 | 32.8 | 91.04 |  |  | 1994-08-04 | 17:00 | 27.2 | 80.96 |  |  | 1995-08-04 | 17:00 | 30.6 | 87.08 | [5 empty] | 28.3 | 82.94 |  |  |  | 30.5 | 86.9 |  |  |  |  | 25 | 77 |  |  |  |  | 27.8 | 82.04 | [5 empty] | 22.2 | 71.96 |  |  |  | 28.3 | 82.94 |  |  |  |  | 28.3 | 82.94 |  |  |  |  | 21.7 | 71.06
1998-08-04 | 18:00 | 27.8 | 82.04 | WEEKDAY | #N/A | 1987-08-04 | 18:00 | 30.6 | 87.08 |  |  | 1994-08-04 | 18:00 | 26.6 | 79.88 |  |  | 1995-08-04 | 18:00 | 30 | 86 | [5 empty] | 26.7 | 80.06 |  |  |  | 29.4 | 84.92 |  |  |  |  | 25.6 | 78.08 |  |  |  |  | 27.2 | 80.96 | [5 empty] | 21.7 | 71.06 |  |  |  | 27.2 | 80.96 |  |  |  |  | 27.8 | 82.04 |  |  |  |  | 22.8 | 73.04
1998-08-04 | 19:00 | 26.7 | 80.06 | WEEKDAY | #N/A | 1987-08-04 | 19:00 | 29.4 | 84.92 |  |  | 1994-08-04 | 19:00 | 26.1 | 78.98 |  |  | 1995-08-04 | 19:00 | 33.3 | 91.94 | [5 empty] | 26.1 | 78.98 |  |  |  | 28.3 | 82.94 |  |  |  |  | 23.9 | 75.02 |  |  |  |  | 24.4 | 75.92 | [5 empty] | 20 | 68 |  |  |  | 26.7 | 80.06 |  |  |  |  | 26.1 | 78.98 |  |  |  |  | 21.7 | 71.06
1998-08-04 | 20:00 | 25.6 | 78.08 | WEEKDAY | #N/A | 1987-08-04 | 20:00 | 27.8 | 82.04 |  |  | 1994-08-04 | 20:00 | 25.5 | 77.9 |  |  | 1995-08-04 | 20:00 | 32.2 | 89.96 | [5 empty] | 26.1 | 78.98 |  |  |  | 27.7 | 81.86 |  |  |  |  | 21.7 | 71.06 |  |  |  |  | 21.1 | 69.98 | [5 empty] | 17.8 | 64.04 |  |  |  | 23.9 | 75.02 |  |  |  |  | 24.4 | 75.92 |  |  |  |  | 17.8 | 64.04
1998-08-04 | 21:00 | 25 | 77 | WEEKDAY | #N/A | 1987-08-04 | 21:00 | 27.8 | 82.04 |  |  | 1994-08-04 | 21:00 | 25 | 77 |  |  | 1995-08-04 | 21:00 | 32.2 | 89.96 | [5 empty] | 26.1 | 78.98 |  |  |  | 28.3 | 82.94 |  |  |  |  | 20 | 68 |  |  |  |  | 18.3 | 64.94 | [5 empty] | 16.1 | 60.98 |  |  |  | 21.7 | 71.06 |  |  |  |  | 24.4 | 75.92 |  |  |  |  | 16.1 | 60.98
1998-08-04 | 22:00 | 25 | 77 | WEEKDAY | #N/A | 1987-08-04 | 22:00 | 27.2 | 80.96 |  |  | 1994-08-04 | 22:00 | 26.6 | 79.88 |  |  | 1995-08-04 | 22:00 | 28.3 | 82.94 | [5 empty] | 26.1 | 78.98 |  |  |  | 27.7 | 81.86 |  |  |  |  | 20.6 | 69.08 |  |  |  |  | 17.8 | 64.04 | [5 empty] | 15 | 59 |  |  |  | 20.6 | 69.08 |  |  |  |  | 23.3 | 73.94 |  |  |  |  | 15 | 59
1998-08-04 | 23:00 | 24.4 | 75.92 | WEEKDAY | #N/A | 1987-08-04 | 23:00 | 26.7 | 80.06 |  |  | 1994-08-04 | 23:00 | 26.1 | 78.98 |  |  | 1995-08-04 | 23:00 | 28.3 | 82.94 | [5 empty] | 25.6 | 78.08 |  |  |  | 26.6 | 79.88 |  |  |  |  | 18.9 | 66.02 |  |  |  |  | 17.2 | 62.96 | [5 empty] | 15 | 59 |  |  |  | 19.4 | 66.92 |  |  |  |  | 22.8 | 73.04 |  |  |  |  | 14.4 | 57.92
1998-08-04 | 24:00 | 24.4 | 75.92 | WEEKDAY | #N/A | 1987-08-04 | 24:00 | 26.1 | 78.98 |  |  | 1994-08-04 | 24:00 | 26.1 | 78.98 |  |  | 1995-08-04 | 24:00 | 28.3 | 82.94 | [5 empty] | 25.6 | 78.08 |  |  |  | 25 | 77 |  |  |  |  | 17.8 | 64.04 |  |  |  |  | 15.6 | 60.08 | [5 empty] | 14.4 | 57.92 |  |  |  | 18.3 | 64.94 |  |  |  |  | 22.2 | 71.96 |  |  |  |  | 14.4 | 57.92
1998-08-05 | 1:00 | 23.3 | 73.94 | WEEKDAY | #N/A | 1987-08-05 | 1:00 | 26.1 | 78.98 |  |  | 1994-08-05 | 1:00 | 25.5 | 77.9 |  |  | 1995-08-05 | 1:00 | 25.6 | 78.08 | [5 empty] | 25.6 | 78.08 |  |  |  | 23.8 | 74.84 |  |  |  |  | 17.2 | 62.96 |  |  |  |  | 15.6 | 60.08 | [5 empty] | 13.9 | 57.02 |  |  |  | 17.8 | 64.04 |  |  |  |  | 22.8 | 73.04 |  |  |  |  | 13.9 | 57.02
1998-08-05 | 2:00 | 23.3 | 73.94 | WEEKDAY | #N/A | 1987-08-05 | 2:00 | 25 | 77 |  |  | 1994-08-05 | 2:00 | 25 | 77 |  |  | 1995-08-05 | 2:00 | 26.7 | 80.06 | [5 empty] | 25.6 | 78.08 |  |  |  | 22.2 | 71.96 |  |  |  |  | 16.7 | 62.06 |  |  |  |  | 15 | 59 | [5 empty] | 15 | 59 |  |  |  | 17.8 | 64.04 |  |  |  |  | 20 | 68 |  |  |  |  | 13.3 | 55.94
1998-08-05 | 3:00 | 22.8 | 73.04 | WEEKDAY | #N/A | 1987-08-05 | 3:00 | 25 | 77 |  |  | 1994-08-05 | 3:00 | 25 | 77 |  |  | 1995-08-05 | 3:00 | 25.6 | 78.08 | [5 empty] | 25.6 | 78.08 |  |  |  | 22.2 | 71.96 |  |  |  |  | 16.1 | 60.98 |  |  |  |  | 14.4 | 57.92 | [5 empty] | 15.6 | 60.08 |  |  |  | 16.7 | 62.06 |  |  |  |  | 19.4 | 66.92 |  |  |  |  | 12.2 | 53.96
1998-08-05 | 4:00 | 22.2 | 71.96 | WEEKDAY | #N/A | 1987-08-05 | 4:00 | 24.4 | 75.92 |  |  | 1994-08-05 | 4:00 | 24.4 | 75.92 |  |  | 1995-08-05 | 4:00 | 25.6 | 78.08 | [5 empty] | 25 | 77 |  |  |  | 22.2 | 71.96 |  |  |  |  | 15.6 | 60.08 |  |  |  |  | 13.9 | 57.02 | [5 empty] | 14.4 | 57.92 |  |  |  | 16.7 | 62.06 |  |  |  |  | 20 | 68 |  |  |  |  | 11.7 | 53.06
1998-08-05 | 5:00 | 21.7 | 71.06 | WEEKDAY | #N/A | 1987-08-05 | 5:00 | 23.9 | 75.02 |  |  | 1994-08-05 | 5:00 | 23.8 | 74.84 |  |  | 1995-08-05 | 5:00 | 26.1 | 78.98 | [5 empty] | 23.9 | 75.02 |  |  |  | 23 | 73.4 |  |  |  |  | 16.1 | 60.98 |  |  |  |  | 13.3 | 55.94 | [5 empty] | 14.4 | 57.92 |  |  |  | 16.7 | 62.06 |  |  |  |  | 20 | 68 |  |  |  |  | 11.1 | 51.98
1998-08-05 | 6:00 | 22.2 | 71.96 | WEEKDAY | #N/A | 1987-08-05 | 6:00 | 25 | 77 |  |  | 1994-08-05 | 6:00 | 24.4 | 75.92 |  |  | 1995-08-05 | 6:00 | 26.7 | 80.06 | [5 empty] | 25 | 77 |  |  |  | 24.4 | 75.92 |  |  |  |  | 15.6 | 60.08 |  |  |  |  | 13.9 | 57.02 | [5 empty] | 15.6 | 60.08 |  |  |  | 17.2 | 62.96 |  |  |  |  | 20 | 68 |  |  |  |  | 13.3 | 55.94
1998-08-05 | 7:00 | 22.8 | 73.04 | WEEKDAY | #N/A | 1987-08-05 | 7:00 | 26.1 | 78.98 |  |  | 1994-08-05 | 7:00 | 24.4 | 75.92 |  |  | 1995-08-05 | 7:00 | 26.7 | 80.06 | [5 empty] | 26.1 | 78.98 |  |  |  | 25 | 77 |  |  |  |  | 17.8 | 64.04 |  |  |  |  | 17.2 | 62.96 | [5 empty] | 17.2 | 62.96 |  |  |  | 18.9 | 66.02 |  |  |  |  | 20.6 | 69.08 |  |  |  |  | 19.4 | 66.92
1998-08-05 | 8:00 | 23.9 | 75.02 | WEEKDAY | #N/A | 1987-08-05 | 8:00 | 26.7 | 80.06 |  |  | 1994-08-05 | 8:00 | 25 | 77 |  |  | 1995-08-05 | 8:00 | 27.8 | 82.04 | [5 empty] | 27.2 | 80.96 |  |  |  | 25 | 77 |  |  |  |  | 20 | 68 |  |  |  |  | 21.1 | 69.98 | [5 empty] | 18.9 | 66.02 |  |  |  | 21.1 | 69.98 |  |  |  |  | 21.1 | 69.98 |  |  |  |  | 18.9 | 66.02
1998-08-05 | 9:00 | 25.6 | 78.08 | WEEKDAY | #N/A | 1987-08-05 | 9:00 | 26.7 | 80.06 |  |  | 1994-08-05 | 9:00 | 26.6 | 79.88 |  |  | 1995-08-05 | 9:00 | 29.4 | 84.92 | [5 empty] | 28.3 | 82.94 |  |  |  | 26.1 | 78.98 |  |  |  |  | 22.8 | 73.04 |  |  |  |  | 22.8 | 73.04 | [5 empty] | 21.1 | 69.98 |  |  |  | 24.4 | 75.92 |  |  |  |  | 22.2 | 71.96 |  |  |  |  | 21.1 | 69.98
1998-08-05 | 10:00 | 26.7 | 80.06 | WEEKDAY | #N/A | 1987-08-05 | 10:00 | 26.7 | 80.06 |  |  | 1994-08-05 | 10:00 | 26.6 | 79.88 |  |  | 1995-08-05 | 10:00 | 30 | 86 | [5 empty] | 28.3 | 82.94 |  |  |  | 25.5 | 77.9 |  |  |  |  | 23.9 | 75.02 |  |  |  |  | 25.6 | 78.08 | [5 empty] | 22.2 | 71.96 |  |  |  | 27.2 | 80.96 |  |  |  |  | 22.8 | 73.04 |  |  |  |  | 22.8 | 73.04
1998-08-05 | 11:00 | 27.8 | 82.04 | WEEKDAY | #N/A | 1987-08-05 | 11:00 | 28.3 | 82.94 |  |  | 1994-08-05 | 11:00 | 26.1 | 78.98 |  |  | 1995-08-05 | 11:00 | 29.4 | 84.92 | [5 empty] | 28.9 | 84.02 |  |  |  | 25 | 77 |  |  |  |  | 25 | 77 |  |  |  |  | 26.7 | 80.06 | [5 empty] | 23.3 | 73.94 |  |  |  | 27.8 | 82.04 |  |  |  |  | 22.2 | 71.96 |  |  |  |  | 23.3 | 73.94
1998-08-05 | 12:00 | 28.3 | 82.94 | WEEKDAY | #N/A | 1987-08-05 | 12:00 | 28.3 | 82.94 |  |  | 1994-08-05 | 12:00 | 24.4 | 75.92 |  |  | 1995-08-05 | 12:00 | 26.7 | 80.06 | [5 empty] | 28.9 | 84.02 |  |  |  | 25 | 77 |  |  |  |  | 26.1 | 78.98 |  |  |  |  | 28.9 | 84.02 | [5 empty] | 23.9 | 75.02 |  |  |  | 27.8 | 82.04 |  |  |  |  | 22.8 | 73.04 |  |  |  |  | 24.4 | 75.92
1998-08-05 | 13:00 | 28.9 | 84.02 | WEEKDAY | #N/A | 1987-08-05 | 13:00 | 27.8 | 82.04 |  |  | 1994-08-05 | 13:00 | 26.1 | 78.98 |  |  | 1995-08-05 | 13:00 | 27.8 | 82.04 | [5 empty] | 29.4 | 84.92 |  |  |  | 20.5 | 68.9 |  |  |  |  | 27.2 | 80.96 |  |  |  |  | 29.4 | 84.92 | [5 empty] | 24.4 | 75.92 |  |  |  | 27.8 | 82.04 |  |  |  |  | 23.3 | 73.94 |  |  |  |  | 25.6 | 78.08
1998-08-05 | 14:00 | 28.9 | 84.02 | WEEKDAY | #N/A | 1987-08-05 | 14:00 | 26.7 | 80.06 |  |  | 1994-08-05 | 14:00 | 22.7 | 72.86 |  |  | 1995-08-05 | 14:00 | 28.9 | 84.02 | [5 empty] | 30.6 | 87.08 |  |  |  | 21.1 | 69.98 |  |  |  |  | 26.7 | 80.06 |  |  |  |  | 29.4 | 84.92 | [5 empty] | 25 | 77 |  |  |  | 30 | 86 |  |  |  |  | 23.9 | 75.02 |  |  |  |  | 26.1 | 78.98
1998-08-05 | 15:00 | 29.4 | 84.92 | WEEKDAY | #N/A | 1987-08-05 | 15:00 | 23.9 | 75.02 |  |  | 1994-08-05 | 15:00 | 18.3 | 64.94 |  |  | 1995-08-05 | 15:00 | 26.1 | 78.98 | [5 empty] | 30.6 | 87.08 |  |  |  | 20 | 68 |  |  |  |  | 26.7 | 80.06 |  |  |  |  | 30 | 86 | [5 empty] | 25 | 77 |  |  |  | 29.4 | 84.92 |  |  |  |  | 22.8 | 73.04 |  |  |  |  | 26.7 | 80.06
1998-08-05 | 16:00 | 28.9 | 84.02 | WEEKDAY | #N/A | 1987-08-05 | 16:00 | 23.3 | 73.94 |  |  | 1994-08-05 | 16:00 | 18.3 | 64.94 |  |  | 1995-08-05 | 16:00 | 25 | 77 | [5 empty] | 29.4 | 84.92 |  |  |  | 18.8 | 65.84 |  |  |  |  | 25.6 | 78.08 |  |  |  |  | 29.4 | 84.92 | [5 empty] | 25 | 77 |  |  |  | 27.2 | 80.96 |  |  |  |  | 23.9 | 75.02 |  |  |  |  | 26.7 | 80.06
1998-08-05 | 17:00 | 28.3 | 82.94 | WEEKDAY | #N/A | 1987-08-05 | 17:00 | 22.8 | 73.04 |  |  | 1994-08-05 | 17:00 | 18.3 | 64.94 |  |  | 1995-08-05 | 17:00 | 24.4 | 75.92 | [5 empty] | 28.9 | 84.02 |  |  |  | 17.2 | 62.96 |  |  |  |  | 25 | 77 |  |  |  |  | 28.9 | 84.02 | [5 empty] | 24.4 | 75.92 |  |  |  | 27.8 | 82.04 |  |  |  |  | 23.9 | 75.02 |  |  |  |  | 26.7 | 80.06
1998-08-05 | 18:00 | 27.2 | 80.96 | WEEKDAY | #N/A | 1987-08-05 | 18:00 | 21.7 | 71.06 |  |  | 1994-08-05 | 18:00 | 17.2 | 62.96 |  |  | 1995-08-05 | 18:00 | 24.4 | 75.92 | [5 empty] | 27.8 | 82.04 |  |  |  | 16.1 | 60.98 |  |  |  |  | 23.9 | 75.02 |  |  |  |  | 27.2 | 80.96 | [5 empty] | 23.3 | 73.94 |  |  |  | 26.1 | 78.98 |  |  |  |  | 21.7 | 71.06 |  |  |  |  | 25.6 | 78.08
1998-08-05 | 19:00 | 25.6 | 78.08 | WEEKDAY | #N/A | 1987-08-05 | 19:00 | 21.7 | 71.06 |  |  | 1994-08-05 | 19:00 | 16.1 | 60.98 |  |  | 1995-08-05 | 19:00 | 24.4 | 75.92 | [5 empty] | 27.8 | 82.04 |  |  |  | 15 | 59 |  |  |  |  | 22.8 | 73.04 |  |  |  |  | 25 | 77 | [5 empty] | 21.1 | 69.98 |  |  |  | 25.6 | 78.08 |  |  |  |  | 22.2 | 71.96 |  |  |  |  | 23.9 | 75.02
1998-08-05 | 20:00 | 25 | 77 | WEEKDAY | #N/A | 1987-08-05 | 20:00 | 21.7 | 71.06 |  |  | 1994-08-05 | 20:00 | 14.4 | 57.92 |  |  | 1995-08-05 | 20:00 | 25 | 77 | [5 empty] | 27.8 | 82.04 |  |  |  | 15 | 59 |  |  |  |  | 20.6 | 69.08 |  |  |  |  | 23.9 | 75.02 | [5 empty] | 17.8 | 64.04 |  |  |  | 23.9 | 75.02 |  |  |  |  | 22.2 | 71.96 |  |  |  |  | 21.1 | 69.98
1998-08-05 | 21:00 | 25 | 77 | WEEKDAY | #N/A | 1987-08-05 | 21:00 | 22.2 | 71.96 |  |  | 1994-08-05 | 21:00 | 14.1 | 57.38 |  |  | 1995-08-05 | 21:00 | 25 | 77 | [5 empty] | 27.2 | 80.96 |  |  |  | 15 | 59 |  |  |  |  | 20 | 68 |  |  |  |  | 23.9 | 75.02 | [5 empty] | 17.2 | 62.96 |  |  |  | 22.8 | 73.04 |  |  |  |  | 22.2 | 71.96 |  |  |  |  | 19.4 | 66.92
1998-08-05 | 22:00 | 24.4 | 75.92 | WEEKDAY | #N/A | 1987-08-05 | 22:00 | 22.2 | 71.96 |  |  | 1994-08-05 | 22:00 | 13.9 | 57.02 |  |  | 1995-08-05 | 22:00 | 24.4 | 75.92 | [5 empty] | 27.2 | 80.96 |  |  |  | 14.4 | 57.92 |  |  |  |  | 19.4 | 66.92 |  |  |  |  | 22.2 | 71.96 | [5 empty] | 16.1 | 60.98 |  |  |  | 22.8 | 73.04 |  |  |  |  | 21.7 | 71.06 |  |  |  |  | 18.3 | 64.94
1998-08-05 | 23:00 | 24.4 | 75.92 | WEEKDAY | #N/A | 1987-08-05 | 23:00 | 21.7 | 71.06 |  |  | 1994-08-05 | 23:00 | 13.8 | 56.84 |  |  | 1995-08-05 | 23:00 | 24.4 | 75.92 | [5 empty] | 27.8 | 82.04 |  |  |  | 14.4 | 57.92 |  |  |  |  | 18.3 | 64.94 |  |  |  |  | 21.7 | 71.06 | [5 empty] | 15 | 59 |  |  |  | 21.1 | 69.98 |  |  |  |  | 21.1 | 69.98 |  |  |  |  | 17.2 | 62.96
1998-08-05 | 24:00 | 24.4 | 75.92 | WEEKDAY | #N/A | 1987-08-05 | 24:00 | 20.6 | 69.08 |  |  | 1994-08-05 | 24:00 | 13.3 | 55.94 |  |  | 1995-08-05 | 24:00 | 24.4 | 75.92 | [5 empty] | 27.2 | 80.96 |  |  |  | 13.8 | 56.84 |  |  |  |  | 18.3 | 64.94 |  |  |  |  | 20.6 | 69.08 | [5 empty] | 14.4 | 57.92 |  |  |  | 20.6 | 69.08 |  |  |  |  | 21.1 | 69.98 |  |  |  |  | 17.8 | 64.04
1998-08-06 | 1:00 | 24.4 | 75.92 | WEEKDAY | #N/A | 1987-08-06 | 1:00 | 20 | 68 |  |  | 1994-08-06 | 1:00 | 13.3 | 55.94 |  |  | 1995-08-06 | 1:00 | 25 | 77 | [5 empty] | 26.7 | 80.06 |  |  |  | 12.7 | 54.86 |  |  |  |  | 17.8 | 64.04 |  |  |  |  | 20 | 68 | [5 empty] | 13.9 | 57.02 |  |  |  | 20.6 | 69.08 |  |  |  |  | 21.1 | 69.98 |  |  |  |  | 18.3 | 64.94
1998-08-06 | 2:00 | 23.9 | 75.02 | WEEKDAY | #N/A | 1987-08-06 | 2:00 | 20 | 68 |  |  | 1994-08-06 | 2:00 | 12.7 | 54.86 |  |  | 1995-08-06 | 2:00 | 25 | 77 | [5 empty] | 25.6 | 78.08 |  |  |  | 11.6 | 52.88 |  |  |  |  | 16.7 | 62.06 |  |  |  |  | 19.4 | 66.92 | [5 empty] | 13.3 | 55.94 |  |  |  | 20.6 | 69.08 |  |  |  |  | 21.1 | 69.98 |  |  |  |  | 18.9 | 66.02
1998-08-06 | 3:00 | 23.9 | 75.02 | WEEKDAY | #N/A | 1987-08-06 | 3:00 | 19.4 | 66.92 |  |  | 1994-08-06 | 3:00 | 11.6 | 52.88 |  |  | 1995-08-06 | 3:00 | 25 | 77 | [5 empty] | 20 | 68 |  |  |  | 11.1 | 51.98 |  |  |  |  | 17.2 | 62.96 |  |  |  |  | 18.3 | 64.94 | [5 empty] | 13.3 | 55.94 |  |  |  | 20.6 | 69.08 |  |  |  |  | 20.6 | 69.08 |  |  |  |  | 18.9 | 66.02
1998-08-06 | 4:00 | 23.3 | 73.94 | WEEKDAY | #N/A | 1987-08-06 | 4:00 | 18.9 | 66.02 |  |  | 1994-08-06 | 4:00 | 11.6 | 52.88 |  |  | 1995-08-06 | 4:00 | 23.9 | 75.02 | [5 empty] | 20 | 68 |  |  |  | 10.5 | 50.9 |  |  |  |  | 16.1 | 60.98 |  |  |  |  | 17.2 | 62.96 | [5 empty] | 13.9 | 57.02 |  |  |  | 20.6 | 69.08 |  |  |  |  | 20.6 | 69.08 |  |  |  |  | 17.8 | 64.04
1998-08-06 | 5:00 | 23.3 | 73.94 | WEEKDAY | #N/A | 1987-08-06 | 5:00 | 18.9 | 66.02 |  |  | 1994-08-06 | 5:00 | 11.1 | 51.98 |  |  | 1995-08-06 | 5:00 | 23.3 | 73.94 | [5 empty] | 20 | 68 |  |  |  | 10.5 | 50.9 |  |  |  |  | 15 | 59 |  |  |  |  | 17.2 | 62.96 | [5 empty] | 12.8 | 55.04 |  |  |  | 20 | 68 |  |  |  |  | 20.6 | 69.08 |  |  |  |  | 16.7 | 62.06
1998-08-06 | 6:00 | 22.8 | 73.04 | WEEKDAY | #N/A | 1987-08-06 | 6:00 | 18.9 | 66.02 |  |  | 1994-08-06 | 6:00 | 11.1 | 51.98 |  |  | 1995-08-06 | 6:00 | 23.3 | 73.94 | [5 empty] | 20.6 | 69.08 |  |  |  | 11.6 | 52.88 |  |  |  |  | 15.6 | 60.08 |  |  |  |  | 17.2 | 62.96 | [5 empty] | 13.9 | 57.02 |  |  |  | 19.4 | 66.92 |  |  |  |  | 20.6 | 69.08 |  |  |  |  | 17.8 | 64.04
1998-08-06 | 7:00 | 23.3 | 73.94 | WEEKDAY | #N/A | 1987-08-06 | 7:00 | 19.4 | 66.92 |  |  | 1994-08-06 | 7:00 | 12.7 | 54.86 |  |  | 1995-08-06 | 7:00 | 22.8 | 73.04 | [5 empty] | 22.2 | 71.96 |  |  |  | 13.3 | 55.94 |  |  |  |  | 16.1 | 60.98 |  |  |  |  | 19.4 | 66.92 | [5 empty] | 16.1 | 60.98 |  |  |  | 20 | 68 |  |  |  |  | 20.6 | 69.08 |  |  |  |  | 21.7 | 71.06
1998-08-06 | 8:00 | 24.4 | 75.92 | WEEKDAY | #N/A | 1987-08-06 | 8:00 | 20 | 68 |  |  | 1994-08-06 | 8:00 | 14.4 | 57.92 |  |  | 1995-08-06 | 8:00 | 22.2 | 71.96 | [5 empty] | 22.8 | 73.04 |  |  |  | 15 | 59 |  |  |  |  | 18.9 | 66.02 |  |  |  |  | 21.1 | 69.98 | [5 empty] | 18.3 | 64.94 |  |  |  | 21.7 | 71.06 |  |  |  |  | 20.6 | 69.08 |  |  |  |  | 23.3 | 73.94
1998-08-06 | 9:00 | 26.1 | 78.98 | WEEKDAY | #N/A | 1987-08-06 | 9:00 | 20 | 68 |  |  | 1994-08-06 | 9:00 | 16.1 | 60.98 |  |  | 1995-08-06 | 9:00 | 21.7 | 71.06 | [5 empty] | 23.3 | 73.94 |  |  |  | 16.6 | 61.88 |  |  |  |  | 20.6 | 69.08 |  |  |  |  | 23.3 | 73.94 | [5 empty] | 20 | 68 |  |  |  | 23.9 | 75.02 |  |  |  |  | 20 | 68 |  |  |  |  | 23.3 | 73.94
1998-08-06 | 10:00 | 27.8 | 82.04 | WEEKDAY | #N/A | 1987-08-06 | 10:00 | 20 | 68 |  |  | 1994-08-06 | 10:00 | 17.7 | 63.86 |  |  | 1995-08-06 | 10:00 | 21.1 | 69.98 | [5 empty] | 22.8 | 73.04 |  |  |  | 18.3 | 64.94 |  |  |  |  | 21.7 | 71.06 |  |  |  |  | 24.4 | 75.92 | [5 empty] | 21.1 | 69.98 |  |  |  | 25.6 | 78.08 |  |  |  |  | 19.4 | 66.92 |  |  |  |  | 25.6 | 78.08
1998-08-06 | 11:00 | 28.3 | 82.94 | WEEKDAY | #N/A | 1987-08-06 | 11:00 | 22.2 | 71.96 |  |  | 1994-08-06 | 11:00 | 19.4 | 66.92 |  |  | 1995-08-06 | 11:00 | 21.1 | 69.98 | [5 empty] | 22.8 | 73.04 |  |  |  | 19.4 | 66.92 |  |  |  |  | 24.4 | 75.92 |  |  |  |  | 26.7 | 80.06 | [5 empty] | 20 | 68 |  |  |  | 26.7 | 80.06 |  |  |  |  | 19.4 | 66.92 |  |  |  |  | 26.1 | 78.98
1998-08-06 | 12:00 | 30.6 | 87.08 | WEEKDAY | #N/A | 1987-08-06 | 12:00 | 23.3 | 73.94 |  |  | 1994-08-06 | 12:00 | 20.5 | 68.9 |  |  | 1995-08-06 | 12:00 | 21.1 | 69.98 | [5 empty] | 23.3 | 73.94 |  |  |  | 20.5 | 68.9 |  |  |  |  | 24.4 | 75.92 |  |  |  |  | 27.8 | 82.04 | [5 empty] | 21.7 | 71.06 |  |  |  | 26.7 | 80.06 |  |  |  |  | 19.4 | 66.92 |  |  |  |  | 26.1 | 78.98
1998-08-06 | 13:00 | 30 | 86 | WEEKDAY | #N/A | 1987-08-06 | 13:00 | 25 | 77 |  |  | 1994-08-06 | 13:00 | 20.5 | 68.9 |  |  | 1995-08-06 | 13:00 | 21.7 | 71.06 | [5 empty] | 22.8 | 73.04 |  |  |  | 21.6 | 70.88 |  |  |  |  | 24.4 | 75.92 |  |  |  |  | 28.3 | 82.94 | [5 empty] | 18.3 | 64.94 |  |  |  | 27.2 | 80.96 |  |  |  |  | 20 | 68 |  |  |  |  | 26.7 | 80.06
1998-08-06 | 14:00 | 30 | 86 | WEEKDAY | #N/A | 1987-08-06 | 14:00 | 25.6 | 78.08 |  |  | 1994-08-06 | 14:00 | 21.6 | 70.88 |  |  | 1995-08-06 | 14:00 | 23.3 | 73.94 | [5 empty] | 23.3 | 73.94 |  |  |  | 22.2 | 71.96 |  |  |  |  | 25.6 | 78.08 |  |  |  |  | 28.3 | 82.94 | [5 empty] | 17 | 62.6 |  |  |  | 26.7 | 80.06 |  |  |  |  | 21.1 | 69.98 |  |  |  |  | 26.7 | 80.06
1998-08-06 | 15:00 | 28.9 | 84.02 | WEEKDAY | #N/A | 1987-08-06 | 15:00 | 25.6 | 78.08 |  |  | 1994-08-06 | 15:00 | 22.2 | 71.96 |  |  | 1995-08-06 | 15:00 | 22.8 | 73.04 | [5 empty] | 23.3 | 73.94 |  |  |  | 22.7 | 72.86 |  |  |  |  | 25.6 | 78.08 |  |  |  |  | 28.3 | 82.94 | [5 empty] | 17.8 | 64.04 |  |  |  | 28.3 | 82.94 |  |  |  |  | 21.1 | 69.98 |  |  |  |  | 27.2 | 80.96
1998-08-06 | 16:00 | 27.8 | 82.04 | WEEKDAY | #N/A | 1987-08-06 | 16:00 | 25.6 | 78.08 |  |  | 1994-08-06 | 16:00 | 22.7 | 72.86 |  |  | 1995-08-06 | 16:00 | 22.8 | 73.04 | [5 empty] | 23.3 | 73.94 |  |  |  | 22.7 | 72.86 |  |  |  |  | 24.4 | 75.92 |  |  |  |  | 28.3 | 82.94 | [5 empty] | 18.3 | 64.94 |  |  |  | 27.8 | 82.04 |  |  |  |  | 21.1 | 69.98 |  |  |  |  | 27.8 | 82.04
1998-08-06 | 17:00 | 27.8 | 82.04 | WEEKDAY | #N/A | 1987-08-06 | 17:00 | 24.4 | 75.92 |  |  | 1994-08-06 | 17:00 | 22.7 | 72.86 |  |  | 1995-08-06 | 17:00 | 21.1 | 69.98 | [5 empty] | 23.3 | 73.94 |  |  |  | 22.2 | 71.96 |  |  |  |  | 24.4 | 75.92 |  |  |  |  | 27.2 | 80.96 | [5 empty] | 18.3 | 64.94 |  |  |  | 27.8 | 82.04 |  |  |  |  | 21.1 | 69.98 |  |  |  |  | 26.7 | 80.06
1998-08-06 | 18:00 | 26.7 | 80.06 | WEEKDAY | #N/A | 1987-08-06 | 18:00 | 23.9 | 75.02 |  |  | 1994-08-06 | 18:00 | 21.1 | 69.98 |  |  | 1995-08-06 | 18:00 | 20 | 68 | [5 empty] | 22.8 | 73.04 |  |  |  | 21.6 | 70.88 |  |  |  |  | 22.2 | 71.96 |  |  |  |  | 26.1 | 78.98 | [5 empty] | 18.3 | 64.94 |  |  |  | 26.7 | 80.06 |  |  |  |  | 21.1 | 69.98 |  |  |  |  | 26.7 | 80.06
1998-08-06 | 19:00 | 25.6 | 78.08 | WEEKDAY | #N/A | 1987-08-06 | 19:00 | 23.9 | 75.02 |  |  | 1994-08-06 | 19:00 | 19.4 | 66.92 |  |  | 1995-08-06 | 19:00 | 20 | 68 | [5 empty] | 21.1 | 69.98 |  |  |  | 18.8 | 65.84 |  |  |  |  | 21.7 | 71.06 |  |  |  |  | 24.4 | 75.92 | [5 empty] | 18.3 | 64.94 |  |  |  | 26.1 | 78.98 |  |  |  |  | 20 | 68 |  |  |  |  | 23.9 | 75.02
1998-08-06 | 20:00 | 25 | 77 | WEEKDAY | #N/A | 1987-08-06 | 20:00 | 23.3 | 73.94 |  |  | 1994-08-06 | 20:00 | 16.1 | 60.98 |  |  | 1995-08-06 | 20:00 | 19.4 | 66.92 | [5 empty] | 20 | 68 |  |  |  | 15 | 59 |  |  |  |  | 20 | 68 |  |  |  |  | 22.8 | 73.04 | [5 empty] | 18.3 | 64.94 |  |  |  | 25 | 77 |  |  |  |  | 19.4 | 66.92 |  |  |  |  | 21.1 | 69.98
1998-08-06 | 21:00 | 25 | 77 | WEEKDAY | #N/A | 1987-08-06 | 21:00 | 22.2 | 71.96 |  |  | 1994-08-06 | 21:00 | 15 | 59 |  |  | 1995-08-06 | 21:00 | 19.4 | 66.92 | [5 empty] | 19.4 | 66.92 |  |  |  | 13.8 | 56.84 |  |  |  |  | 19.4 | 66.92 |  |  |  |  | 21.7 | 71.06 | [5 empty] | 18.3 | 64.94 |  |  |  | 24.4 | 75.92 |  |  |  |  | 18.9 | 66.02 |  |  |  |  | 19.4 | 66.92
1998-08-06 | 22:00 | 24.4 | 75.92 | WEEKDAY | #N/A | 1987-08-06 | 22:00 | 21.7 | 71.06 |  |  | 1994-08-06 | 22:00 | 13.8 | 56.84 |  |  | 1995-08-06 | 22:00 | 20 | 68 | [5 empty] | 18.9 | 66.02 |  |  |  | 12.2 | 53.96 |  |  |  |  | 18.9 | 66.02 |  |  |  |  | 20.6 | 69.08 | [5 empty] | 18.3 | 64.94 |  |  |  | 23.9 | 75.02 |  |  |  |  | 18.3 | 64.94 |  |  |  |  | 18.9 | 66.02
1998-08-06 | 23:00 | 24.4 | 75.92 | WEEKDAY | #N/A | 1987-08-06 | 23:00 | 21.1 | 69.98 |  |  | 1994-08-06 | 23:00 | 13.8 | 56.84 |  |  | 1995-08-06 | 23:00 | 19.4 | 66.92 | [5 empty] | 18.3 | 64.94 |  |  |  | 12.2 | 53.96 |  |  |  |  | 18.3 | 64.94 |  |  |  |  | 20 | 68 | [5 empty] | 18.9 | 66.02 |  |  |  | 23.3 | 73.94 |  |  |  |  | 17.8 | 64.04 |  |  |  |  | 17.8 | 64.04
1998-08-06 | 24:00 | 23.9 | 75.02 | WEEKDAY | #N/A | 1987-08-06 | 24:00 | 21.1 | 69.98 |  |  | 1994-08-06 | 24:00 | 13.8 | 56.84 |  |  | 1995-08-06 | 24:00 | 19.4 | 66.92 | [5 empty] | 17.2 | 62.96 |  |  |  | 11.1 | 51.98 |  |  |  |  | 18.3 | 64.94 |  |  |  |  | 18.9 | 66.02 | [5 empty] | 18.9 | 66.02 |  |  |  | 22.8 | 73.04 |  |  |  |  | 17.8 | 64.04 |  |  |  |  | 16.1 | 60.98
1998-08-07 | 1:00 | 22.8 | 73.04 | WEEKDAY | #N/A | 1987-08-07 | 1:00 | 21.1 | 69.98 |  |  | 1994-08-07 | 1:00 | 13.3 | 55.94 |  |  | 1995-08-07 | 1:00 | 19.4 | 66.92 | [5 empty] | 16.7 | 62.06 |  |  |  | 10.5 | 50.9 |  |  |  |  | 17.8 | 64.04 |  |  |  |  | 18.9 | 66.02 | [5 empty] | 19.4 | 66.92 |  |  |  | 22.8 | 73.04 |  |  |  |  | 17.8 | 64.04 |  |  |  |  | 15.6 | 60.08
1998-08-07 | 2:00 | 22.8 | 73.04 | WEEKDAY | #N/A | 1987-08-07 | 2:00 | 20.6 | 69.08 |  |  | 1994-08-07 | 2:00 | 12.7 | 54.86 |  |  | 1995-08-07 | 2:00 | 19.4 | 66.92 | [5 empty] | 17.2 | 62.96 |  |  |  | 10 | 50 |  |  |  |  | 17.2 | 62.96 |  |  |  |  | 18.3 | 64.94 | [5 empty] | 19.4 | 66.92 |  |  |  | 20 | 68 |  |  |  |  | 18.3 | 64.94 |  |  |  |  | 15 | 59
1998-08-07 | 3:00 | 22.2 | 71.96 | WEEKDAY | #N/A | 1987-08-07 | 3:00 | 21.1 | 69.98 |  |  | 1994-08-07 | 3:00 | 12.3 | 54.14 |  |  | 1995-08-07 | 3:00 | 18.9 | 66.02 | [5 empty] | 17.2 | 62.96 |  |  |  | 9.4 | 48.92 |  |  |  |  | 17.8 | 64.04 |  |  |  |  | 18.3 | 64.94 | [5 empty] | 20 | 68 |  |  |  | 20 | 68 |  |  |  |  | 18.3 | 64.94 |  |  |  |  | 13.9 | 57.02
1998-08-07 | 4:00 | 21.7 | 71.06 | WEEKDAY | #N/A | 1987-08-07 | 4:00 | 21.1 | 69.98 |  |  | 1994-08-07 | 4:00 | 11.6 | 52.88 |  |  | 1995-08-07 | 4:00 | 18.3 | 64.94 | [5 empty] | 16.7 | 62.06 |  |  |  | 8.8 | 47.84 |  |  |  |  | 16.7 | 62.06 |  |  |  |  | 18.3 | 64.94 | [5 empty] | 21.1 | 69.98 |  |  |  | 20 | 68 |  |  |  |  | 17.8 | 64.04 |  |  |  |  | 13.3 | 55.94
1998-08-07 | 5:00 | 21.1 | 69.98 | WEEKDAY | #N/A | 1987-08-07 | 5:00 | 20.6 | 69.08 |  |  | 1994-08-07 | 5:00 | 11.6 | 52.88 |  |  | 1995-08-07 | 5:00 | 19.4 | 66.92 | [5 empty] | 16.7 | 62.06 |  |  |  | 8.8 | 47.84 |  |  |  |  | 17.2 | 62.96 |  |  |  |  | 17.8 | 64.04 | [5 empty] | 20.6 | 69.08 |  |  |  | 20 | 68 |  |  |  |  | 17.2 | 62.96 |  |  |  |  | 13.9 | 57.02
1998-08-07 | 6:00 | 21.7 | 71.06 | WEEKDAY | #N/A | 1987-08-07 | 6:00 | 20.6 | 69.08 |  |  | 1994-08-07 | 6:00 | 12.7 | 54.86 |  |  | 1995-08-07 | 6:00 | 19.4 | 66.92 | [5 empty] | 17.2 | 62.96 |  |  |  | 10 | 50 |  |  |  |  | 16.7 | 62.06 |  |  |  |  | 19.4 | 66.92 | [5 empty] | 22 | 71.6 |  |  |  | 20.6 | 69.08 |  |  |  |  | 17.2 | 62.96 |  |  |  |  | 15 | 59
1998-08-07 | 7:00 | 22.2 | 71.96 | WEEKDAY | #N/A | 1987-08-07 | 7:00 | 21.1 | 69.98 |  |  | 1994-08-07 | 7:00 | 16.1 | 60.98 |  |  | 1995-08-07 | 7:00 | 19.4 | 66.92 | [5 empty] | 18.9 | 66.02 |  |  |  | 13.3 | 55.94 |  |  |  |  | 18.9 | 66.02 |  |  |  |  | 20.6 | 69.08 | [5 empty] | 21.1 | 69.98 |  |  |  | 21.1 | 69.98 |  |  |  |  | 17.8 | 64.04 |  |  |  |  | 19.4 | 66.92
1998-08-07 | 8:00 | 23.3 | 73.94 | WEEKDAY | #N/A | 1987-08-07 | 8:00 | 22.2 | 71.96 |  |  | 1994-08-07 | 8:00 | 18.3 | 64.94 |  |  | 1995-08-07 | 8:00 | 20 | 68 | [5 empty] | 20 | 68 |  |  |  | 19.4 | 66.92 |  |  |  |  | 20.6 | 69.08 |  |  |  |  | 21.1 | 69.98 | [5 empty] | 21.1 | 69.98 |  |  |  | 21.7 | 71.06 |  |  |  |  | 18.9 | 66.02 |  |  |  |  | 20.6 | 69.08
1998-08-07 | 9:00 | 24.4 | 75.92 | WEEKDAY | #N/A | 1987-08-07 | 9:00 | 23.9 | 75.02 |  |  | 1994-08-07 | 9:00 | 21.1 | 69.98 |  |  | 1995-08-07 | 9:00 | 21.7 | 71.06 | [5 empty] | 21.1 | 69.98 |  |  |  | 20.3 | 68.54 |  |  |  |  | 20 | 68 |  |  |  |  | 22.8 | 73.04 | [5 empty] | 22.2 | 71.96 |  |  |  | 22.2 | 71.96 |  |  |  |  | 20 | 68 |  |  |  |  | 22.8 | 73.04
1998-08-07 | 10:00 | 25.6 | 78.08 | WEEKDAY | #N/A | 1987-08-07 | 10:00 | 25 | 77 |  |  | 1994-08-07 | 10:00 | 22.2 | 71.96 |  |  | 1995-08-07 | 10:00 | 22.2 | 71.96 | [5 empty] | 22.8 | 73.04 |  |  |  | 21.1 | 69.98 |  |  |  |  | 19.4 | 66.92 |  |  |  |  | 23.9 | 75.02 | [5 empty] | 25 | 77 |  |  |  | 23.3 | 73.94 |  |  |  |  | 21.7 | 71.06 |  |  |  |  | 24.4 | 75.92
1998-08-07 | 11:00 | 27.2 | 80.96 | WEEKDAY | #N/A | 1987-08-07 | 11:00 | 25.6 | 78.08 |  |  | 1994-08-07 | 11:00 | 23.3 | 73.94 |  |  | 1995-08-07 | 11:00 | 23.9 | 75.02 | [5 empty] | 23.9 | 75.02 |  |  |  | 23.3 | 73.94 |  |  |  |  | 21.7 | 71.06 |  |  |  |  | 25.6 | 78.08 | [5 empty] | 27.2 | 80.96 |  |  |  | 23.3 | 73.94 |  |  |  |  | 21.1 | 69.98 |  |  |  |  | 25 | 77
1998-08-07 | 12:00 | 28.3 | 82.94 | WEEKDAY | #N/A | 1987-08-07 | 12:00 | 25.6 | 78.08 |  |  | 1994-08-07 | 12:00 | 22.7 | 72.86 |  |  | 1995-08-07 | 12:00 | 25 | 77 | [5 empty] | 23.9 | 75.02 |  |  |  | 24.4 | 75.92 |  |  |  |  | 22.2 | 71.96 |  |  |  |  | 26.7 | 80.06 | [5 empty] | 27.8 | 82.04 |  |  |  | 23.9 | 75.02 |  |  |  |  | 22.2 | 71.96 |  |  |  |  | 25 | 77
1998-08-07 | 13:00 | 28.3 | 82.94 | WEEKDAY | #N/A | 1987-08-07 | 13:00 | 26.1 | 78.98 |  |  | 1994-08-07 | 13:00 | 23.3 | 73.94 |  |  | 1995-08-07 | 13:00 | 23.3 | 73.94 | [5 empty] | 24.4 | 75.92 |  |  |  | 24.4 | 75.92 |  |  |  |  | 24.4 | 75.92 |  |  |  |  | 26.1 | 78.98 | [5 empty] | 27.8 | 82.04 |  |  |  | 23.9 | 75.02 |  |  |  |  | 22.2 | 71.96 |  |  |  |  | 27.2 | 80.96
1998-08-07 | 14:00 | 28.9 | 84.02 | WEEKDAY | #N/A | 1987-08-07 | 14:00 | 25.6 | 78.08 |  |  | 1994-08-07 | 14:00 | 24.4 | 75.92 |  |  | 1995-08-07 | 14:00 | 24.4 | 75.92 | [5 empty] | 25.6 | 78.08 |  |  |  | 25.5 | 77.9 |  |  |  |  | 23.9 | 75.02 |  |  |  |  | 25.6 | 78.08 | [5 empty] | 28.3 | 82.94 |  |  |  | 21.7 | 71.06 |  |  |  |  | 22.2 | 71.96 |  |  |  |  | 27.8 | 82.04
1998-08-07 | 15:00 | 28.9 | 84.02 | WEEKDAY | #N/A | 1987-08-07 | 15:00 | 25.6 | 78.08 |  |  | 1994-08-07 | 15:00 | 23.8 | 74.84 |  |  | 1995-08-07 | 15:00 | 24.4 | 75.92 | [5 empty] | 25.6 | 78.08 |  |  |  | 26.1 | 78.98 |  |  |  |  | 23.9 | 75.02 |  |  |  |  | 25.6 | 78.08 | [5 empty] | 29.4 | 84.92 |  |  |  | 24.4 | 75.92 |  |  |  |  | 22.8 | 73.04 |  |  |  |  | 26.7 | 80.06
1998-08-07 | 16:00 | 27.8 | 82.04 | WEEKDAY | #N/A | 1987-08-07 | 16:00 | 25.6 | 78.08 |  |  | 1994-08-07 | 16:00 | 24.4 | 75.92 |  |  | 1995-08-07 | 16:00 | 25.6 | 78.08 | [5 empty] | 25.6 | 78.08 |  |  |  | 25.5 | 77.9 |  |  |  |  | 21.7 | 71.06 |  |  |  |  | 26.1 | 78.98 | [5 empty] | 28.9 | 84.02 |  |  |  | 25 | 77 |  |  |  |  | 22.8 | 73.04 |  |  |  |  | 27.2 | 80.96
1998-08-07 | 17:00 | 27.2 | 80.96 | WEEKDAY | #N/A | 1987-08-07 | 17:00 | 25 | 77 |  |  | 1994-08-07 | 17:00 | 23.3 | 73.94 |  |  | 1995-08-07 | 17:00 | 26.1 | 78.98 | [5 empty] | 25 | 77 |  |  |  | 26.1 | 78.98 |  |  |  |  | 18.9 | 66.02 |  |  |  |  | 26.7 | 80.06 | [5 empty] | 28.9 | 84.02 |  |  |  | 23.9 | 75.02 |  |  |  |  | 23.3 | 73.94 |  |  |  |  | 26.7 | 80.06
1998-08-07 | 18:00 | 26.1 | 78.98 | WEEKDAY | #N/A | 1987-08-07 | 18:00 | 23.9 | 75.02 |  |  | 1994-08-07 | 18:00 | 22.2 | 71.96 |  |  | 1995-08-07 | 18:00 | 25 | 77 | [5 empty] | 24.4 | 75.92 |  |  |  | 25.5 | 77.9 |  |  |  |  | 18.3 | 64.94 |  |  |  |  | 22.8 | 73.04 | [5 empty] | 27.8 | 82.04 |  |  |  | 23.3 | 73.94 |  |  |  |  | 22.8 | 73.04 |  |  |  |  | 25.6 | 78.08
1998-08-07 | 19:00 | 25.6 | 78.08 | WEEKDAY | #N/A | 1987-08-07 | 19:00 | 22.8 | 73.04 |  |  | 1994-08-07 | 19:00 | 20 | 68 |  |  | 1995-08-07 | 19:00 | 21.1 | 69.98 | [5 empty] | 22.8 | 73.04 |  |  |  | 20.5 | 68.9 |  |  |  |  | 18.3 | 64.94 |  |  |  |  | 22.2 | 71.96 | [5 empty] | 26.1 | 78.98 |  |  |  | 23.3 | 73.94 |  |  |  |  | 21.1 | 69.98 |  |  |  |  | 24.4 | 75.92
1998-08-07 | 20:00 | 24.4 | 75.92 | WEEKDAY | #N/A | 1987-08-07 | 20:00 | 22.2 | 71.96 |  |  | 1994-08-07 | 20:00 | 18.8 | 65.84 |  |  | 1995-08-07 | 20:00 | 20.6 | 69.08 | [5 empty] | 21.7 | 71.06 |  |  |  | 16.6 | 61.88 |  |  |  |  | 18.3 | 64.94 |  |  |  |  | 23.3 | 73.94 | [5 empty] | 23.3 | 73.94 |  |  |  | 22.8 | 73.04 |  |  |  |  | 18.9 | 66.02 |  |  |  |  | 23.3 | 73.94
1998-08-07 | 21:00 | 23.9 | 75.02 | WEEKDAY | #N/A | 1987-08-07 | 21:00 | 22.2 | 71.96 |  |  | 1994-08-07 | 21:00 | 16.1 | 60.98 |  |  | 1995-08-07 | 21:00 | 20 | 68 | [5 empty] | 20 | 68 |  |  |  | 16.1 | 60.98 |  |  |  |  | 17.8 | 64.04 |  |  |  |  | 22.8 | 73.04 | [5 empty] | 22.8 | 73.04 |  |  |  | 22.2 | 71.96 |  |  |  |  | 18.9 | 66.02 |  |  |  |  | 23.3 | 73.94
1998-08-07 | 22:00 | 23.3 | 73.94 | WEEKDAY | #N/A | 1987-08-07 | 22:00 | 22.2 | 71.96 |  |  | 1994-08-07 | 22:00 | 15.5 | 59.9 |  |  | 1995-08-07 | 22:00 | 19.4 | 66.92 | [5 empty] | 18.9 | 66.02 |  |  |  | 15 | 59 |  |  |  |  | 17.8 | 64.04 |  |  |  |  | 21.7 | 71.06 | [5 empty] | 23.3 | 73.94 |  |  |  | 21.7 | 71.06 |  |  |  |  | 17.8 | 64.04 |  |  |  |  | 22.8 | 73.04
1998-08-07 | 23:00 | 22.8 | 73.04 | WEEKDAY | #N/A | 1987-08-07 | 23:00 | 22.2 | 71.96 |  |  | 1994-08-07 | 23:00 | 14.4 | 57.92 |  |  | 1995-08-07 | 23:00 | 17.8 | 64.04 | [5 empty] | 18.3 | 64.94 |  |  |  | 14.3 | 57.74 |  |  |  |  | 18.3 | 64.94 |  |  |  |  | 20 | 68 | [5 empty] | 22.8 | 73.04 |  |  |  | 21.1 | 69.98 |  |  |  |  | 17.2 | 62.96 |  |  |  |  | 22.2 | 71.96
1998-08-07 | 24:00 | 22.2 | 71.96 | WEEKDAY | #N/A | 1987-08-07 | 24:00 | 22.2 | 71.96 |  |  | 1994-08-07 | 24:00 | 14.4 | 57.92 |  |  | 1995-08-07 | 24:00 | 16.7 | 62.06 | [5 empty] | 16.7 | 62.06 |  |  |  | 13.6 | 56.48 |  |  |  |  | 17.8 | 64.04 |  |  |  |  | 19.4 | 66.92 | [5 empty] | 22.8 | 73.04 |  |  |  | 21.1 | 69.98 |  |  |  |  | 16.7 | 62.06 |  |  |  |  | 22.8 | 73.04
1998-08-08 | 1:00 | 21.7 | 71.06 | SATURDAY | #N/A | 1987-08-08 | 1:00 | 21.7 | 71.06 |  |  | 1994-08-08 | 1:00 | 13.8 | 56.84 |  |  | 1995-08-08 | 1:00 | 16.7 | 62.06 | [5 empty] | 17.2 | 62.96 |  |  |  | 13.2 | 55.76 |  |  |  |  | 17.8 | 64.04 |  |  |  |  | 19.4 | 66.92 | [5 empty] | 22.2 | 71.96 |  |  |  | 21.1 | 69.98 |  |  |  |  | 15.6 | 60.08 |  |  |  |  | 22.2 | 71.96
1998-08-08 | 2:00 | 21.7 | 71.06 | SATURDAY | #N/A | 1987-08-08 | 2:00 | 21.7 | 71.06 |  |  | 1994-08-08 | 2:00 | 13.8 | 56.84 |  |  | 1995-08-08 | 2:00 | 16.1 | 60.98 | [5 empty] | 17.8 | 64.04 |  |  |  | 12.7 | 54.86 |  |  |  |  | 17.8 | 64.04 |  |  |  |  | 19.4 | 66.92 | [5 empty] | 22.2 | 71.96 |  |  |  | 21.1 | 69.98 |  |  |  |  | 15.6 | 60.08 |  |  |  |  | 22.2 | 71.96
1998-08-08 | 3:00 | 21.1 | 69.98 | SATURDAY | #N/A | 1987-08-08 | 3:00 | 21.7 | 71.06 |  |  | 1994-08-08 | 3:00 | 13.4 | 56.12 |  |  | 1995-08-08 | 3:00 | 16.1 | 60.98 | [5 empty] | 17.2 | 62.96 |  |  |  | 12.2 | 53.96 |  |  |  |  | 17.8 | 64.04 |  |  |  |  | 19.4 | 66.92 | [5 empty] | 21.7 | 71.06 |  |  |  | 21.1 | 69.98 |  |  |  |  | 15 | 59 |  |  |  |  | 21.7 | 71.06
1998-08-08 | 4:00 | 20.6 | 69.08 | SATURDAY | #N/A | 1987-08-08 | 4:00 | 21.7 | 71.06 |  |  | 1994-08-08 | 4:00 | 12.7 | 54.86 |  |  | 1995-08-08 | 4:00 | 15.6 | 60.08 | [5 empty] | 17.2 | 62.96 |  |  |  | 11.6 | 52.88 |  |  |  |  | 17.8 | 64.04 |  |  |  |  | 19.4 | 66.92 | [5 empty] | 21.7 | 71.06 |  |  |  | 20.6 | 69.08 |  |  |  |  | 14.4 | 57.92 |  |  |  |  | 21.7 | 71.06
1998-08-08 | 5:00 | 20.6 | 69.08 | SATURDAY | #N/A | 1987-08-08 | 5:00 | 21.7 | 71.06 |  |  | 1994-08-08 | 5:00 | 12.7 | 54.86 |  |  | 1995-08-08 | 5:00 | 15 | 59 | [5 empty] | 17.2 | 62.96 |  |  |  | 11.6 | 52.88 |  |  |  |  | 17.8 | 64.04 |  |  |  |  | 19.4 | 66.92 | [5 empty] | 21.1 | 69.98 |  |  |  | 20.6 | 69.08 |  |  |  |  | 13.9 | 57.02 |  |  |  |  | 21.1 | 69.98
1998-08-08 | 6:00 | 20.6 | 69.08 | SATURDAY | #N/A | 1987-08-08 | 6:00 | 21.7 | 71.06 |  |  | 1994-08-08 | 6:00 | 12.7 | 54.86 |  |  | 1995-08-08 | 6:00 | 17.2 | 62.96 | [5 empty] | 18.3 | 64.94 |  |  |  | 12.7 | 54.86 |  |  |  |  | 17.8 | 64.04 |  |  |  |  | 19.4 | 66.92 | [5 empty] | 20.6 | 69.08 |  |  |  | 20.6 | 69.08 |  |  |  |  | 13.9 | 57.02 |  |  |  |  | 21.7 | 71.06
1998-08-08 | 7:00 | 21.7 | 71.06 | SATURDAY | #N/A | 1987-08-08 | 7:00 | 23.3 | 73.94 |  |  | 1994-08-08 | 7:00 | 18.3 | 64.94 |  |  | 1995-08-08 | 7:00 | 19.4 | 66.92 | [5 empty] | 20.6 | 69.08 |  |  |  | 16.1 | 60.98 |  |  |  |  | 18.3 | 64.94 |  |  |  |  | 19.4 | 66.92 | [5 empty] | 22.8 | 73.04 |  |  |  | 21.1 | 69.98 |  |  |  |  | 15.6 | 60.08 |  |  |  |  | 22.2 | 71.96
1998-08-08 | 8:00 | 22.8 | 73.04 | SATURDAY | #N/A | 1987-08-08 | 8:00 | 23.9 | 75.02 |  |  | 1994-08-08 | 8:00 | 21.1 | 69.98 |  |  | 1995-08-08 | 8:00 | 21.1 | 69.98 | [5 empty] | 22.2 | 71.96 |  |  |  | 20 | 68 |  |  |  |  | 19.4 | 66.92 |  |  |  |  | 20.6 | 69.08 | [5 empty] | 23.9 | 75.02 |  |  |  | 22.8 | 73.04 |  |  |  |  | 17.8 | 64.04 |  |  |  |  | 23.3 | 73.94
1998-08-08 | 9:00 | 23.3 | 73.94 | SATURDAY | #N/A | 1987-08-08 | 9:00 | 25.6 | 78.08 |  |  | 1994-08-08 | 9:00 | 22.7 | 72.86 |  |  | 1995-08-08 | 9:00 | 23.3 | 73.94 | [5 empty] | 22.8 | 73.04 |  |  |  | 22.7 | 72.86 |  |  |  |  | 21.1 | 69.98 |  |  |  |  | 22.8 | 73.04 | [5 empty] | 24.4 | 75.92 |  |  |  | 23.3 | 73.94 |  |  |  |  | 20 | 68 |  |  |  |  | 23.9 | 75.02
1998-08-08 | 10:00 | 25 | 77 | SATURDAY | #N/A | 1987-08-08 | 10:00 | 26.7 | 80.06 |  |  | 1994-08-08 | 10:00 | 24.4 | 75.92 |  |  | 1995-08-08 | 10:00 | 25 | 77 | [5 empty] | 23.9 | 75.02 |  |  |  | 25 | 77 |  |  |  |  | 23.3 | 73.94 |  |  |  |  | 23.9 | 75.02 | [5 empty] | 25.6 | 78.08 |  |  |  | 24.4 | 75.92 |  |  |  |  | 21.7 | 71.06 |  |  |  |  | 25.6 | 78.08
1998-08-08 | 11:00 | 26.1 | 78.98 | SATURDAY | #N/A | 1987-08-08 | 11:00 | 27.8 | 82.04 |  |  | 1994-08-08 | 11:00 | 25 | 77 |  |  | 1995-08-08 | 11:00 | 26.1 | 78.98 | [5 empty] | 24.4 | 75.92 |  |  |  | 26.1 | 78.98 |  |  |  |  | 24.4 | 75.92 |  |  |  |  | 25 | 77 | [5 empty] | 26.7 | 80.06 |  |  |  | 25.6 | 78.08 |  |  |  |  | 22.2 | 71.96 |  |  |  |  | 25 | 77
1998-08-08 | 12:00 | 27.2 | 80.96 | SATURDAY | #N/A | 1987-08-08 | 12:00 | 28.3 | 82.94 |  |  | 1994-08-08 | 12:00 | 24.4 | 75.92 |  |  | 1995-08-08 | 12:00 | 26.7 | 80.06 | [5 empty] | 25.6 | 78.08 |  |  |  | 26.6 | 79.88 |  |  |  |  | 25 | 77 |  |  |  |  | 25.6 | 78.08 | [5 empty] | 27.8 | 82.04 |  |  |  | 26.7 | 80.06 |  |  |  |  | 23.3 | 73.94 |  |  |  |  | 20.6 | 69.08
1998-08-08 | 13:00 | 27.2 | 80.96 | SATURDAY | #N/A | 1987-08-08 | 13:00 | 29.4 | 84.92 |  |  | 1994-08-08 | 13:00 | 25 | 77 |  |  | 1995-08-08 | 13:00 | 26.7 | 80.06 | [5 empty] | 25.6 | 78.08 |  |  |  | 27.2 | 80.96 |  |  |  |  | 26.1 | 78.98 |  |  |  |  | 27.2 | 80.96 | [5 empty] | 27.2 | 80.96 |  |  |  | 27.2 | 80.96 |  |  |  |  | 23.9 | 75.02 |  |  |  |  | 23.3 | 73.94
1998-08-08 | 14:00 | 28.3 | 82.94 | SATURDAY | #N/A | 1987-08-08 | 14:00 | 30.6 | 87.08 |  |  | 1994-08-08 | 14:00 | 25.5 | 77.9 |  |  | 1995-08-08 | 14:00 | 26.1 | 78.98 | [5 empty] | 26.7 | 80.06 |  |  |  | 27.7 | 81.86 |  |  |  |  | 26.7 | 80.06 |  |  |  |  | 28.3 | 82.94 | [5 empty] | 28.9 | 84.02 |  |  |  | 27.8 | 82.04 |  |  |  |  | 24.4 | 75.92 |  |  |  |  | 26.1 | 78.98
1998-08-08 | 15:00 | 28.3 | 82.94 | SATURDAY | #N/A | 1987-08-08 | 15:00 | 31.1 | 87.98 |  |  | 1994-08-08 | 15:00 | 24.4 | 75.92 |  |  | 1995-08-08 | 15:00 | 26.1 | 78.98 | [5 empty] | 26.7 | 80.06 |  |  |  | 27.7 | 81.86 |  |  |  |  | 27.8 | 82.04 |  |  |  |  | 29.4 | 84.92 | [5 empty] | 28.9 | 84.02 |  |  |  | 27.8 | 82.04 |  |  |  |  | 25 | 77 |  |  |  |  | 25 | 77
1998-08-08 | 16:00 | 28.3 | 82.94 | SATURDAY | #N/A | 1987-08-08 | 16:00 | 30.6 | 87.08 |  |  | 1994-08-08 | 16:00 | 24.4 | 75.92 |  |  | 1995-08-08 | 16:00 | 25.6 | 78.08 | [5 empty] | 26.7 | 80.06 |  |  |  | 28.3 | 82.94 |  |  |  |  | 25.6 | 78.08 |  |  |  |  | 28.9 | 84.02 | [5 empty] | 28.9 | 84.02 |  |  |  | 27.8 | 82.04 |  |  |  |  | 25.6 | 78.08 |  |  |  |  | 24.4 | 75.92
1998-08-08 | 17:00 | 27.2 | 80.96 | SATURDAY | #N/A | 1987-08-08 | 17:00 | 30 | 86 |  |  | 1994-08-08 | 17:00 | 23.8 | 74.84 |  |  | 1995-08-08 | 17:00 | 24.4 | 75.92 | [5 empty] | 26.1 | 78.98 |  |  |  | 27.2 | 80.96 |  |  |  |  | 26.7 | 80.06 |  |  |  |  | 27.8 | 82.04 | [5 empty] | 28.3 | 82.94 |  |  |  | 27.8 | 82.04 |  |  |  |  | 25 | 77 |  |  |  |  | 24.4 | 75.92
1998-08-08 | 18:00 | 26.7 | 80.06 | SATURDAY | #N/A | 1987-08-08 | 18:00 | 27.8 | 82.04 |  |  | 1994-08-08 | 18:00 | 23.3 | 73.94 |  |  | 1995-08-08 | 18:00 | 22.2 | 71.96 | [5 empty] | 25.6 | 78.08 |  |  |  | 26.3 | 79.34 |  |  |  |  | 26.1 | 78.98 |  |  |  |  | 27.2 | 80.96 | [5 empty] | 27.8 | 82.04 |  |  |  | 26.7 | 80.06 |  |  |  |  | 24.4 | 75.92 |  |  |  |  | 24.4 | 75.92
1998-08-08 | 19:00 | 25.6 | 78.08 | SATURDAY | #N/A | 1987-08-08 | 19:00 | 28.3 | 82.94 |  |  | 1994-08-08 | 19:00 | 21.1 | 69.98 |  |  | 1995-08-08 | 19:00 | 21.7 | 71.06 | [5 empty] | 23.9 | 75.02 |  |  |  | 24.4 | 75.92 |  |  |  |  | 24.4 | 75.92 |  |  |  |  | 24.4 | 75.92 | [5 empty] | 25 | 77 |  |  |  | 25.6 | 78.08 |  |  |  |  | 22.8 | 73.04 |  |  |  |  | 23.3 | 73.94
1998-08-08 | 20:00 | 25.6 | 78.08 | SATURDAY | #N/A | 1987-08-08 | 20:00 | 26.7 | 80.06 |  |  | 1994-08-08 | 20:00 | 19.4 | 66.92 |  |  | 1995-08-08 | 20:00 | 21.1 | 69.98 | [5 empty] | 21.7 | 71.06 |  |  |  | 22.2 | 71.96 |  |  |  |  | 21.7 | 71.06 |  |  |  |  | 21.7 | 71.06 | [5 empty] | 23.3 | 73.94 |  |  |  | 23.9 | 75.02 |  |  |  |  | 21.1 | 69.98 |  |  |  |  | 22.2 | 71.96
1998-08-08 | 21:00 | 25 | 77 | SATURDAY | #N/A | 1987-08-08 | 21:00 | 27.2 | 80.96 |  |  | 1994-08-08 | 21:00 | 18.3 | 64.94 |  |  | 1995-08-08 | 21:00 | 20.6 | 69.08 | [5 empty] | 21.1 | 69.98 |  |  |  | 18.8 | 65.84 |  |  |  |  | 20.6 | 69.08 |  |  |  |  | 22.8 | 73.04 | [5 empty] | 22.2 | 71.96 |  |  |  | 22.8 | 73.04 |  |  |  |  | 17.8 | 64.04 |  |  |  |  | 21.7 | 71.06
1998-08-08 | 22:00 | 23.9 | 75.02 | SATURDAY | #N/A | 1987-08-08 | 22:00 | 26.1 | 78.98 |  |  | 1994-08-08 | 22:00 | 17.7 | 63.86 |  |  | 1995-08-08 | 22:00 | 20 | 68 | [5 empty] | 19.4 | 66.92 |  |  |  | 18.8 | 65.84 |  |  |  |  | 20 | 68 |  |  |  |  | 19.4 | 66.92 | [5 empty] | 22.2 | 71.96 |  |  |  | 21.1 | 69.98 |  |  |  |  | 17.2 | 62.96 |  |  |  |  | 21.7 | 71.06
1998-08-08 | 23:00 | 23.9 | 75.02 | SATURDAY | #N/A | 1987-08-08 | 23:00 | 26.7 | 80.06 |  |  | 1994-08-08 | 23:00 | 16.1 | 60.98 |  |  | 1995-08-08 | 23:00 | 20 | 68 | [5 empty] | 18.9 | 66.02 |  |  |  | 18.8 | 65.84 |  |  |  |  | 18.3 | 64.94 |  |  |  |  | 17.8 | 64.04 | [5 empty] | 22.2 | 71.96 |  |  |  | 20 | 68 |  |  |  |  | 16.1 | 60.98 |  |  |  |  | 21.7 | 71.06
1998-08-08 | 24:00 | 23.9 | 75.02 | SATURDAY | #N/A | 1987-08-08 | 24:00 | 25.6 | 78.08 |  |  | 1994-08-08 | 24:00 | 15 | 59 |  |  | 1995-08-08 | 24:00 | 18.9 | 66.02 | [5 empty] | 18.3 | 64.94 |  |  |  | 16.1 | 60.98 |  |  |  |  | 18.3 | 64.94 |  |  |  |  | 16.7 | 62.06 | [5 empty] | 22.2 | 71.96 |  |  |  | 18.9 | 66.02 |  |  |  |  | 16.7 | 62.06 |  |  |  |  | 21.1 | 69.98
1998-08-09 | 1:00 | 23.3 | 73.94 | SUNDAY | #N/A | 1987-08-09 | 1:00 | 25 | 77 |  |  | 1994-08-09 | 1:00 | 14.4 | 57.92 |  |  | 1995-08-09 | 1:00 | 18.9 | 66.02 | [5 empty] | 17.8 | 64.04 |  |  |  | 15 | 59 |  |  |  |  | 18.3 | 64.94 |  |  |  |  | 15 | 59 | [5 empty] | 22.2 | 71.96 |  |  |  | 18.3 | 64.94 |  |  |  |  | 15 | 59 |  |  |  |  | 21.1 | 69.98
1998-08-09 | 2:00 | 23.3 | 73.94 | SUNDAY | #N/A | 1987-08-09 | 2:00 | 24.4 | 75.92 |  |  | 1994-08-09 | 2:00 | 14.4 | 57.92 |  |  | 1995-08-09 | 2:00 | 18.3 | 64.94 | [5 empty] | 17.8 | 64.04 |  |  |  | 14.4 | 57.92 |  |  |  |  | 17.8 | 64.04 |  |  |  |  | 14.4 | 57.92 | [5 empty] | 22.2 | 71.96 |  |  |  | 17.2 | 62.96 |  |  |  |  | 15.6 | 60.08 |  |  |  |  | 20.6 | 69.08
1998-08-09 | 3:00 | 23.3 | 73.94 | SUNDAY | #N/A | 1987-08-09 | 3:00 | 23.9 | 75.02 |  |  | 1994-08-09 | 3:00 | 13.8 | 56.84 |  |  | 1995-08-09 | 3:00 | 17.8 | 64.04 | [5 empty] | 17.8 | 64.04 |  |  |  | 13.8 | 56.84 |  |  |  |  | 17.2 | 62.96 |  |  |  |  | 14.4 | 57.92 | [5 empty] | 22.8 | 73.04 |  |  |  | 17.2 | 62.96 |  |  |  |  | 14.4 | 57.92 |  |  |  |  | 20.6 | 69.08
1998-08-09 | 4:00 | 22.8 | 73.04 | SUNDAY | #N/A | 1987-08-09 | 4:00 | 22.8 | 73.04 |  |  | 1994-08-09 | 4:00 | 13.8 | 56.84 |  |  | 1995-08-09 | 4:00 | 17.2 | 62.96 | [5 empty] | 16.7 | 62.06 |  |  |  | 13.3 | 55.94 |  |  |  |  | 16.1 | 60.98 |  |  |  |  | 13.9 | 57.02 | [5 empty] | 23.9 | 75.02 |  |  |  | 17.2 | 62.96 |  |  |  |  | 14.4 | 57.92 |  |  |  |  | 20.6 | 69.08
1998-08-09 | 5:00 | 22.8 | 73.04 | SUNDAY | #N/A | 1987-08-09 | 5:00 | 22.8 | 73.04 |  |  | 1994-08-09 | 5:00 | 13.3 | 55.94 |  |  | 1995-08-09 | 5:00 | 16.7 | 62.06 | [5 empty] | 16.1 | 60.98 |  |  |  | 13.3 | 55.94 |  |  |  |  | 15 | 59 |  |  |  |  | 14.4 | 57.92 | [5 empty] | 23.9 | 75.02 |  |  |  | 15 | 59 |  |  |  |  | 13.3 | 55.94 |  |  |  |  | 20.6 | 69.08
1998-08-09 | 6:00 | 22.8 | 73.04 | SUNDAY | #N/A | 1987-08-09 | 6:00 | 22.2 | 71.96 |  |  | 1994-08-09 | 6:00 | 14.4 | 57.92 |  |  | 1995-08-09 | 6:00 | 19.4 | 66.92 | [5 empty] | 18.3 | 64.94 |  |  |  | 13.8 | 56.84 |  |  |  |  | 17.2 | 62.96 |  |  |  |  | 15 | 59 | [5 empty] | 23.9 | 75.02 |  |  |  | 17.2 | 62.96 |  |  |  |  | 14.4 | 57.92 |  |  |  |  | 21.1 | 69.98
1998-08-09 | 7:00 | 23.9 | 75.02 | SUNDAY | #N/A | 1987-08-09 | 7:00 | 22.2 | 71.96 |  |  | 1994-08-09 | 7:00 | 18.8 | 65.84 |  |  | 1995-08-09 | 7:00 | 21.7 | 71.06 | [5 empty] | 20.6 | 69.08 |  |  |  | 18.3 | 64.94 |  |  |  |  | 18.3 | 64.94 |  |  |  |  | 18.9 | 66.02 | [5 empty] | 24.4 | 75.92 |  |  |  | 18.9 | 66.02 |  |  |  |  | 15.6 | 60.08 |  |  |  |  | 21.7 | 71.06
1998-08-09 | 8:00 | 25 | 77 | SUNDAY | #N/A | 1987-08-09 | 8:00 | 23.3 | 73.94 |  |  | 1994-08-09 | 8:00 | 21.1 | 69.98 |  |  | 1995-08-09 | 8:00 | 23.9 | 75.02 | [5 empty] | 22.8 | 73.04 |  |  |  | 20.5 | 68.9 |  |  |  |  | 20.6 | 69.08 |  |  |  |  | 20.6 | 69.08 | [5 empty] | 25.6 | 78.08 |  |  |  | 21.7 | 71.06 |  |  |  |  | 17.2 | 62.96 |  |  |  |  | 22.2 | 71.96
1998-08-09 | 9:00 | 26.7 | 80.06 | SUNDAY | #N/A | 1987-08-09 | 9:00 | 23.3 | 73.94 |  |  | 1994-08-09 | 9:00 | 23.3 | 73.94 |  |  | 1995-08-09 | 9:00 | 26.1 | 78.98 | [5 empty] | 23.9 | 75.02 |  |  |  | 23.3 | 73.94 |  |  |  |  | 22.8 | 73.04 |  |  |  |  | 22.8 | 73.04 | [5 empty] | 25 | 77 |  |  |  | 23.3 | 73.94 |  |  |  |  | 20 | 68 |  |  |  |  | 23.9 | 75.02
1998-08-09 | 10:00 | 27.2 | 80.96 | SUNDAY | #N/A | 1987-08-09 | 10:00 | 23.9 | 75.02 |  |  | 1994-08-09 | 10:00 | 23.3 | 73.94 |  |  | 1995-08-09 | 10:00 | 26.1 | 78.98 | [5 empty] | 25 | 77 |  |  |  | 25 | 77 |  |  |  |  | 24.4 | 75.92 |  |  |  |  | 24.4 | 75.92 | [5 empty] | 25 | 77 |  |  |  | 25.6 | 78.08 |  |  |  |  | 22.8 | 73.04 |  |  |  |  | 23.3 | 73.94
1998-08-09 | 11:00 | 28.3 | 82.94 | SUNDAY | #N/A | 1987-08-09 | 11:00 | 24.4 | 75.92 |  |  | 1994-08-09 | 11:00 | 25.5 | 77.9 |  |  | 1995-08-09 | 11:00 | 25.6 | 78.08 | [5 empty] | 25 | 77 |  |  |  | 26.6 | 79.88 |  |  |  |  | 26.1 | 78.98 |  |  |  |  | 26.7 | 80.06 | [5 empty] | 26.1 | 78.98 |  |  |  | 26.7 | 80.06 |  |  |  |  | 24.4 | 75.92 |  |  |  |  | 23.3 | 73.94
1998-08-09 | 12:00 | 28.9 | 84.02 | SUNDAY | #N/A | 1987-08-09 | 12:00 | 25.6 | 78.08 |  |  | 1994-08-09 | 12:00 | 26.6 | 79.88 |  |  | 1995-08-09 | 12:00 | 25.6 | 78.08 | [5 empty] | 26.1 | 78.98 |  |  |  | 28.3 | 82.94 |  |  |  |  | 27.2 | 80.96 |  |  |  |  | 27.8 | 82.04 | [5 empty] | 26.7 | 80.06 |  |  |  | 27.8 | 82.04 |  |  |  |  | 26.7 | 80.06 |  |  |  |  | 23.9 | 75.02
1998-08-09 | 13:00 | 28.3 | 82.94 | SUNDAY | #N/A | 1987-08-09 | 13:00 | 26.1 | 78.98 |  |  | 1994-08-09 | 13:00 | 27.2 | 80.96 |  |  | 1995-08-09 | 13:00 | 26.7 | 80.06 | [5 empty] | 26.7 | 80.06 |  |  |  | 28.8 | 83.84 |  |  |  |  | 28.3 | 82.94 |  |  |  |  | 28.9 | 84.02 | [5 empty] | 28.3 | 82.94 |  |  |  | 28.9 | 84.02 |  |  |  |  | 26.7 | 80.06 |  |  |  |  | 21.7 | 71.06
1998-08-09 | 14:00 | 28.9 | 84.02 | SUNDAY | #N/A | 1987-08-09 | 14:00 | 24.4 | 75.92 |  |  | 1994-08-09 | 14:00 | 27.7 | 81.86 |  |  | 1995-08-09 | 14:00 | 25.6 | 78.08 | [5 empty] | 27.2 | 80.96 |  |  |  | 30 | 86 |  |  |  |  | 28.9 | 84.02 |  |  |  |  | 30 | 86 | [5 empty] | 29.4 | 84.92 |  |  |  | 29.4 | 84.92 |  |  |  |  | 26.7 | 80.06 |  |  |  |  | 21.7 | 71.06
1998-08-09 | 15:00 | 29.4 | 84.92 | SUNDAY | #N/A | 1987-08-09 | 15:00 | 24.4 | 75.92 |  |  | 1994-08-09 | 15:00 | 27.2 | 80.96 |  |  | 1995-08-09 | 15:00 | 25.6 | 78.08 | [5 empty] | 27.2 | 80.96 |  |  |  | 30 | 86 |  |  |  |  | 28.3 | 82.94 |  |  |  |  | 30.6 | 87.08 | [5 empty] | 27.2 | 80.96 |  |  |  | 29.4 | 84.92 |  |  |  |  | 26.1 | 78.98 |  |  |  |  | 23.3 | 73.94
1998-08-09 | 16:00 | 27.8 | 82.04 | SUNDAY | #N/A | 1987-08-09 | 16:00 | 25.6 | 78.08 |  |  | 1994-08-09 | 16:00 | 26.1 | 78.98 |  |  | 1995-08-09 | 16:00 | 25 | 77 | [5 empty] | 27.2 | 80.96 |  |  |  | 30 | 86 |  |  |  |  | 27.2 | 80.96 |  |  |  |  | 30 | 86 | [5 empty] | 26.7 | 80.06 |  |  |  | 29.4 | 84.92 |  |  |  |  | 25.6 | 78.08 |  |  |  |  | 23.3 | 73.94
1998-08-09 | 17:00 | 27.8 | 82.04 | SUNDAY | #N/A | 1987-08-09 | 17:00 | 25.6 | 78.08 |  |  | 1994-08-09 | 17:00 | 25 | 77 |  |  | 1995-08-09 | 17:00 | 24.4 | 75.92 | [5 empty] | 25 | 77 |  |  |  | 29.4 | 84.92 |  |  |  |  | 27.8 | 82.04 |  |  |  |  | 30 | 86 | [5 empty] | 25.6 | 78.08 |  |  |  | 29.4 | 84.92 |  |  |  |  | 25 | 77 |  |  |  |  | 23.3 | 73.94
1998-08-09 | 18:00 | 26.7 | 80.06 | SUNDAY | #N/A | 1987-08-09 | 18:00 | 25 | 77 |  |  | 1994-08-09 | 18:00 | 23.8 | 74.84 |  |  | 1995-08-09 | 18:00 | 23.3 | 73.94 | [5 empty] | 23.3 | 73.94 |  |  |  | 27.7 | 81.86 |  |  |  |  | 27.2 | 80.96 |  |  |  |  | 28.9 | 84.02 | [5 empty] | 24.4 | 75.92 |  |  |  | 28.9 | 84.02 |  |  |  |  | 23.9 | 75.02 |  |  |  |  | 23.9 | 75.02
1998-08-09 | 19:00 | 25.6 | 78.08 | SUNDAY | #N/A | 1987-08-09 | 19:00 | 23.9 | 75.02 |  |  | 1994-08-09 | 19:00 | 21.6 | 70.88 |  |  | 1995-08-09 | 19:00 | 22.8 | 73.04 | [5 empty] | 22.2 | 71.96 |  |  |  | 26.6 | 79.88 |  |  |  |  | 25.6 | 78.08 |  |  |  |  | 25.6 | 78.08 | [5 empty] | 23.9 | 75.02 |  |  |  | 27.8 | 82.04 |  |  |  |  | 22.8 | 73.04 |  |  |  |  | 22.8 | 73.04
1998-08-09 | 20:00 | 26.1 | 78.98 | SUNDAY | #N/A | 1987-08-09 | 20:00 | 22.2 | 71.96 |  |  | 1994-08-09 | 20:00 | 20.5 | 68.9 |  |  | 1995-08-09 | 20:00 | 22.2 | 71.96 | [5 empty] | 21.1 | 69.98 |  |  |  | 25 | 77 |  |  |  |  | 24.4 | 75.92 |  |  |  |  | 21.7 | 71.06 | [5 empty] | 22.8 | 73.04 |  |  |  | 23.9 | 75.02 |  |  |  |  | 21.1 | 69.98 |  |  |  |  | 21.7 | 71.06
1998-08-09 | 21:00 | 25 | 77 | SUNDAY | #N/A | 1987-08-09 | 21:00 | 21.7 | 71.06 |  |  | 1994-08-09 | 21:00 | 20 | 68 |  |  | 1995-08-09 | 21:00 | 21.1 | 69.98 | [5 empty] | 20.6 | 69.08 |  |  |  | 23.8 | 74.84 |  |  |  |  | 23.3 | 73.94 |  |  |  |  | 20 | 68 | [5 empty] | 22.2 | 71.96 |  |  |  | 23.9 | 75.02 |  |  |  |  | 20 | 68 |  |  |  |  | 21.1 | 69.98
1998-08-09 | 22:00 | 24.4 | 75.92 | SUNDAY | #N/A | 1987-08-09 | 22:00 | 20.6 | 69.08 |  |  | 1994-08-09 | 22:00 | 18.8 | 65.84 |  |  | 1995-08-09 | 22:00 | 21.1 | 69.98 | [5 empty] | 20.6 | 69.08 |  |  |  | 23.3 | 73.94 |  |  |  |  | 22.8 | 73.04 |  |  |  |  | 20.6 | 69.08 | [5 empty] | 20.6 | 69.08 |  |  |  | 20.6 | 69.08 |  |  |  |  | 19.4 | 66.92 |  |  |  |  | 20.6 | 69.08
1998-08-09 | 23:00 | 24.4 | 75.92 | SUNDAY | #N/A | 1987-08-09 | 23:00 | 20 | 68 |  |  | 1994-08-09 | 23:00 | 18.8 | 65.84 |  |  | 1995-08-09 | 23:00 | 20.6 | 69.08 | [5 empty] | 19.4 | 66.92 |  |  |  | 22.2 | 71.96 |  |  |  |  | 20 | 68 |  |  |  |  | 17.8 | 64.04 | [5 empty] | 20 | 68 |  |  |  | 19.4 | 66.92 |  |  |  |  | 18.3 | 64.94 |  |  |  |  | 20 | 68
1998-08-09 | 24:00 | 24.4 | 75.92 | SUNDAY | #N/A | 1987-08-09 | 24:00 | 20.6 | 69.08 |  |  | 1994-08-09 | 24:00 | 19.4 | 66.92 |  |  | 1995-08-09 | 24:00 | 20 | 68 | [5 empty] | 18.9 | 66.02 |  |  |  | 20.5 | 68.9 |  |  |  |  | 19.4 | 66.92 |  |  |  |  | 17.2 | 62.96 | [5 empty] | 20 | 68 |  |  |  | 17.8 | 64.04 |  |  |  |  | 17.8 | 64.04 |  |  |  |  | 19.4 | 66.92
1998-08-10 | 1:00 | 24.4 | 75.92 | WEEKDAY | #N/A | 1987-08-10 | 1:00 | 20 | 68 |  |  | 1994-08-10 | 1:00 | 20 | 68 |  |  | 1995-08-10 | 1:00 | 20.6 | 69.08 | [5 empty] | 18.9 | 66.02 |  |  |  | 21.1 | 69.98 |  |  |  |  | 17.8 | 64.04 |  |  |  |  | 16.7 | 62.06 | [5 empty] | 18.9 | 66.02 |  |  |  | 17.8 | 64.04 |  |  |  |  | 17.2 | 62.96 |  |  |  |  | 18.9 | 66.02
1998-08-10 | 2:00 | 24.4 | 75.92 | WEEKDAY | #N/A | 1987-08-10 | 2:00 | 20 | 68 |  |  | 1994-08-10 | 2:00 | 20 | 68 |  |  | 1995-08-10 | 2:00 | 20 | 68 | [5 empty] | 17.2 | 62.96 |  |  |  | 22.2 | 71.96 |  |  |  |  | 17.8 | 64.04 |  |  |  |  | 15.6 | 60.08 | [5 empty] | 19.4 | 66.92 |  |  |  | 16.7 | 62.06 |  |  |  |  | 17.2 | 62.96 |  |  |  |  | 17.8 | 64.04
1998-08-10 | 3:00 | 24.4 | 75.92 | WEEKDAY | #N/A | 1987-08-10 | 3:00 | 20 | 68 |  |  | 1994-08-10 | 3:00 | 20 | 68 |  |  | 1995-08-10 | 3:00 | 20 | 68 | [5 empty] | 16.7 | 62.06 |  |  |  | 21.6 | 70.88 |  |  |  |  | 17.2 | 62.96 |  |  |  |  | 16.1 | 60.98 | [5 empty] | 19 | 66.2 |  |  |  | 16.7 | 62.06 |  |  |  |  | 16.1 | 60.98 |  |  |  |  | 16.7 | 62.06
1998-08-10 | 4:00 | 23.9 | 75.02 | WEEKDAY | #N/A | 1987-08-10 | 4:00 | 20.6 | 69.08 |  |  | 1994-08-10 | 4:00 | 20 | 68 |  |  | 1995-08-10 | 4:00 | 19.4 | 66.92 | [5 empty] | 15.6 | 60.08 |  |  |  | 21.1 | 69.98 |  |  |  |  | 16.1 | 60.98 |  |  |  |  | 15 | 59 | [5 empty] | 19.4 | 66.92 |  |  |  | 16.7 | 62.06 |  |  |  |  | 15.6 | 60.08 |  |  |  |  | 15.6 | 60.08
1998-08-10 | 5:00 | 24 | 75.2 | WEEKDAY | #N/A | 1987-08-10 | 5:00 | 20.6 | 69.08 |  |  | 1994-08-10 | 5:00 | 20 | 68 |  |  | 1995-08-10 | 5:00 | 19.4 | 66.92 | [5 empty] | 16.1 | 60.98 |  |  |  | 20 | 68 |  |  |  |  | 16.7 | 62.06 |  |  |  |  | 14.4 | 57.92 | [5 empty] | 18.3 | 64.94 |  |  |  | 16.7 | 62.06 |  |  |  |  | 15 | 59 |  |  |  |  | 16.7 | 62.06
1998-08-10 | 6:00 | 23.9 | 75.02 | WEEKDAY | #N/A | 1987-08-10 | 6:00 | 20.6 | 69.08 |  |  | 1994-08-10 | 6:00 | 20 | 68 |  |  | 1995-08-10 | 6:00 | 20.6 | 69.08 | [5 empty] | 17.8 | 64.04 |  |  |  | 18.8 | 65.84 |  |  |  |  | 16.7 | 62.06 |  |  |  |  | 15.6 | 60.08 | [5 empty] | 18.3 | 64.94 |  |  |  | 16.7 | 62.06 |  |  |  |  | 15 | 59 |  |  |  |  | 16.7 | 62.06
1998-08-10 | 7:00 | 24.4 | 75.92 | WEEKDAY | #N/A | 1987-08-10 | 7:00 | 20.6 | 69.08 |  |  | 1994-08-10 | 7:00 | 20 | 68 |  |  | 1995-08-10 | 7:00 | 22.2 | 71.96 | [5 empty] | 21.1 | 69.98 |  |  |  | 19.4 | 66.92 |  |  |  |  | 17.8 | 64.04 |  |  |  |  | 18.3 | 64.94 | [5 empty] | 18.9 | 66.02 |  |  |  | 20 | 68 |  |  |  |  | 16.7 | 62.06 |  |  |  |  | 17.2 | 62.96
1998-08-10 | 8:00 | 25 | 77 | WEEKDAY | #N/A | 1987-08-10 | 8:00 | 21.1 | 69.98 |  |  | 1994-08-10 | 8:00 | 20 | 68 |  |  | 1995-08-10 | 8:00 | 23.9 | 75.02 | [5 empty] | 23.3 | 73.94 |  |  |  | 21.1 | 69.98 |  |  |  |  | 20.6 | 69.08 |  |  |  |  | 21.7 | 71.06 | [5 empty] | 20 | 68 |  |  |  | 21.7 | 71.06 |  |  |  |  | 18.9 | 66.02 |  |  |  |  | 18.9 | 66.02
1998-08-10 | 9:00 | 26.7 | 80.06 | WEEKDAY | #N/A | 1987-08-10 | 9:00 | 21.7 | 71.06 |  |  | 1994-08-10 | 9:00 | 19.4 | 66.92 |  |  | 1995-08-10 | 9:00 | 25.6 | 78.08 | [5 empty] | 25 | 77 |  |  |  | 22.7 | 72.86 |  |  |  |  | 23.3 | 73.94 |  |  |  |  | 24.4 | 75.92 | [5 empty] | 21.7 | 71.06 |  |  |  | 25 | 77 |  |  |  |  | 21.1 | 69.98 |  |  |  |  | 20 | 68
1998-08-10 | 10:00 | 27.2 | 80.96 | WEEKDAY | #N/A | 1987-08-10 | 10:00 | 22.2 | 71.96 |  |  | 1994-08-10 | 10:00 | 19.4 | 66.92 |  |  | 1995-08-10 | 10:00 | 25 | 77 | [5 empty] | 26.7 | 80.06 |  |  |  | 22.7 | 72.86 |  |  |  |  | 25.6 | 78.08 |  |  |  |  | 26.7 | 80.06 | [5 empty] | 22.2 | 71.96 |  |  |  | 27.8 | 82.04 |  |  |  |  | 24.4 | 75.92 |  |  |  |  | 20 | 68
1998-08-10 | 11:00 | 28.3 | 82.94 | WEEKDAY | #N/A | 1987-08-10 | 11:00 | 22.2 | 71.96 |  |  | 1994-08-10 | 11:00 | 20 | 68 |  |  | 1995-08-10 | 11:00 | 25.6 | 78.08 | [5 empty] | 26.7 | 80.06 |  |  |  | 25 | 77 |  |  |  |  | 27.2 | 80.96 |  |  |  |  | 28.3 | 82.94 | [5 empty] | 23.9 | 75.02 |  |  |  | 28.9 | 84.02 |  |  |  |  | 25 | 77 |  |  |  |  | 21.1 | 69.98
1998-08-10 | 12:00 | 28.3 | 82.94 | WEEKDAY | #N/A | 1987-08-10 | 12:00 | 23.3 | 73.94 |  |  | 1994-08-10 | 12:00 | 21.1 | 69.98 |  |  | 1995-08-10 | 12:00 | 26.1 | 78.98 | [5 empty] | 27.2 | 80.96 |  |  |  | 26.1 | 78.98 |  |  |  |  | 28.3 | 82.94 |  |  |  |  | 30.6 | 87.08 | [5 empty] | 25 | 77 |  |  |  | 30 | 86 |  |  |  |  | 25.6 | 78.08 |  |  |  |  | 25 | 77
1998-08-10 | 13:00 | 29.4 | 84.92 | WEEKDAY | #N/A | 1987-08-10 | 13:00 | 23.9 | 75.02 |  |  | 1994-08-10 | 13:00 | 21.1 | 69.98 |  |  | 1995-08-10 | 13:00 | 26.7 | 80.06 | [5 empty] | 27.8 | 82.04 |  |  |  | 25 | 77 |  |  |  |  | 28.3 | 82.94 |  |  |  |  | 30.6 | 87.08 | [5 empty] | 26.1 | 78.98 |  |  |  | 28.9 | 84.02 |  |  |  |  | 26.7 | 80.06 |  |  |  |  | 25.6 | 78.08
1998-08-10 | 14:00 | 29.4 | 84.92 | WEEKDAY | #N/A | 1987-08-10 | 14:00 | 25.6 | 78.08 |  |  | 1994-08-10 | 14:00 | 23.3 | 73.94 |  |  | 1995-08-10 | 14:00 | 26.1 | 78.98 | [5 empty] | 27.8 | 82.04 |  |  |  | 25.5 | 77.9 |  |  |  |  | 28.9 | 84.02 |  |  |  |  | 31.1 | 87.98 | [5 empty] | 25 | 77 |  |  |  | 30.6 | 87.08 |  |  |  |  | 27.2 | 80.96 |  |  |  |  | 26.1 | 78.98
1998-08-10 | 15:00 | 28.3 | 82.94 | WEEKDAY | #N/A | 1987-08-10 | 15:00 | 25.6 | 78.08 |  |  | 1994-08-10 | 15:00 | 24.3 | 75.74 |  |  | 1995-08-10 | 15:00 | 26.1 | 78.98 | [5 empty] | 27.2 | 80.96 |  |  |  | 26 | 78.8 |  |  |  |  | 26.7 | 80.06 |  |  |  |  | 29.4 | 84.92 | [5 empty] | 25.6 | 78.08 |  |  |  | 30 | 86 |  |  |  |  | 26.1 | 78.98 |  |  |  |  | 26.1 | 78.98
1998-08-10 | 16:00 | 28.9 | 84.02 | WEEKDAY | #N/A | 1987-08-10 | 16:00 | 23.9 | 75.02 |  |  | 1994-08-10 | 16:00 | 25 | 77 |  |  | 1995-08-10 | 16:00 | 26.1 | 78.98 | [5 empty] | 26.1 | 78.98 |  |  |  | 26.1 | 78.98 |  |  |  |  | 28.3 | 82.94 |  |  |  |  | 28.9 | 84.02 | [5 empty] | 26.1 | 78.98 |  |  |  | 29.4 | 84.92 |  |  |  |  | 26.1 | 78.98 |  |  |  |  | 23.9 | 75.02
1998-08-10 | 17:00 | 27.2 | 80.96 | WEEKDAY | #N/A | 1987-08-10 | 17:00 | 23.9 | 75.02 |  |  | 1994-08-10 | 17:00 | 24.4 | 75.92 |  |  | 1995-08-10 | 17:00 | 25.6 | 78.08 | [5 empty] | 25.6 | 78.08 |  |  |  | 26.1 | 78.98 |  |  |  |  | 26.7 | 80.06 |  |  |  |  | 28.3 | 82.94 | [5 empty] | 25 | 77 |  |  |  | 28.3 | 82.94 |  |  |  |  | 26.1 | 78.98 |  |  |  |  | 24.4 | 75.92
1998-08-10 | 18:00 | 26.7 | 80.06 | WEEKDAY | #N/A | 1987-08-10 | 18:00 | 23.3 | 73.94 |  |  | 1994-08-10 | 18:00 | 24.4 | 75.92 |  |  | 1995-08-10 | 18:00 | 24.4 | 75.92 | [5 empty] | 24.4 | 75.92 |  |  |  | 25 | 77 |  |  |  |  | 26.1 | 78.98 |  |  |  |  | 27.8 | 82.04 | [5 empty] | 24.4 | 75.92 |  |  |  | 27.2 | 80.96 |  |  |  |  | 25 | 77 |  |  |  |  | 23.3 | 73.94
1998-08-10 | 19:00 | 26.1 | 78.98 | WEEKDAY | #N/A | 1987-08-10 | 19:00 | 22.2 | 71.96 |  |  | 1994-08-10 | 19:00 | 21.6 | 70.88 |  |  | 1995-08-10 | 19:00 | 23.3 | 73.94 | [5 empty] | 23.3 | 73.94 |  |  |  | 22.2 | 71.96 |  |  |  |  | 24.4 | 75.92 |  |  |  |  | 26.7 | 80.06 | [5 empty] | 22.8 | 73.04 |  |  |  | 25.6 | 78.08 |  |  |  |  | 23.9 | 75.02 |  |  |  |  | 22.2 | 71.96
1998-08-10 | 20:00 | 26.1 | 78.98 | WEEKDAY | #N/A | 1987-08-10 | 20:00 | 21.1 | 69.98 |  |  | 1994-08-10 | 20:00 | 19.4 | 66.92 |  |  | 1995-08-10 | 20:00 | 23.3 | 73.94 | [5 empty] | 22.8 | 73.04 |  |  |  | 20.5 | 68.9 |  |  |  |  | 22.8 | 73.04 |  |  |  |  | 25.6 | 78.08 | [5 empty] | 20.6 | 69.08 |  |  |  | 25.6 | 78.08 |  |  |  |  | 22.8 | 73.04 |  |  |  |  | 20.6 | 69.08
1998-08-10 | 21:00 | 26.1 | 78.98 | WEEKDAY | #N/A | 1987-08-10 | 21:00 | 21.1 | 69.98 |  |  | 1994-08-10 | 21:00 | 18.8 | 65.84 |  |  | 1995-08-10 | 21:00 | 23.3 | 73.94 | [5 empty] | 22.8 | 73.04 |  |  |  | 17.7 | 63.86 |  |  |  |  | 22.2 | 71.96 |  |  |  |  | 24.4 | 75.92 | [5 empty] | 20 | 68 |  |  |  | 26.1 | 78.98 |  |  |  |  | 21.7 | 71.06 |  |  |  |  | 15.6 | 60.08
1998-08-10 | 22:00 | 26.1 | 78.98 | WEEKDAY | #N/A | 1987-08-10 | 22:00 | 20 | 68 |  |  | 1994-08-10 | 22:00 | 18.8 | 65.84 |  |  | 1995-08-10 | 22:00 | 23.3 | 73.94 | [5 empty] | 22.2 | 71.96 |  |  |  | 16.1 | 60.98 |  |  |  |  | 22.2 | 71.96 |  |  |  |  | 23.9 | 75.02 | [5 empty] | 18.3 | 64.94 |  |  |  | 25.6 | 78.08 |  |  |  |  | 21.1 | 69.98 |  |  |  |  | 13.9 | 57.02
1998-08-10 | 23:00 | 24.4 | 75.92 | WEEKDAY | #N/A | 1987-08-10 | 23:00 | 19.4 | 66.92 |  |  | 1994-08-10 | 23:00 | 17.2 | 62.96 |  |  | 1995-08-10 | 23:00 | 22.8 | 73.04 | [5 empty] | 22.2 | 71.96 |  |  |  | 15 | 59 |  |  |  |  | 21.1 | 69.98 |  |  |  |  | 23.3 | 73.94 | [5 empty] | 18.3 | 64.94 |  |  |  | 22.2 | 71.96 |  |  |  |  | 20.6 | 69.08 |  |  |  |  | 13.3 | 55.94
1998-08-10 | 24:00 | 24.4 | 75.92 | WEEKDAY | #N/A | 1987-08-10 | 24:00 | 18.9 | 66.02 |  |  | 1994-08-10 | 24:00 | 15.5 | 59.9 |  |  | 1995-08-10 | 24:00 | 22.8 | 73.04 | [5 empty] | 22.2 | 71.96 |  |  |  | 14.8 | 58.64 |  |  |  |  | 21.1 | 69.98 |  |  |  |  | 22.2 | 71.96 | [5 empty] | 17.2 | 62.96 |  |  |  | 22.8 | 73.04 |  |  |  |  | 18.9 | 66.02 |  |  |  |  | 12.8 | 55.04
1998-08-11 | 1:00 | 23.9 | 75.02 | WEEKDAY | #N/A | 1987-08-11 | 1:00 | 18.9 | 66.02 |  |  | 1994-08-11 | 1:00 | 15.5 | 59.9 |  |  | 1995-08-11 | 1:00 | 22.8 | 73.04 | [5 empty] | 21.7 | 71.06 |  |  |  | 14.9 | 58.82 |  |  |  |  | 20.6 | 69.08 |  |  |  |  | 21.7 | 71.06 | [5 empty] | 17.2 | 62.96 |  |  |  | 21.1 | 69.98 |  |  |  |  | 18.9 | 66.02 |  |  |  |  | 11.7 | 53.06
1998-08-11 | 2:00 | 24.4 | 75.92 | WEEKDAY | #N/A | 1987-08-11 | 2:00 | 18.3 | 64.94 |  |  | 1994-08-11 | 2:00 | 15.4 | 59.72 |  |  | 1995-08-11 | 2:00 | 22.2 | 71.96 | [5 empty] | 21.1 | 69.98 |  |  |  | 14.8 | 58.64 |  |  |  |  | 20.6 | 69.08 |  |  |  |  | 21.7 | 71.06 | [5 empty] | 16.7 | 62.06 |  |  |  | 20 | 68 |  |  |  |  | 17.8 | 64.04 |  |  |  |  | 11.1 | 51.98
1998-08-11 | 3:00 | 23.3 | 73.94 | WEEKDAY | #N/A | 1987-08-11 | 3:00 | 18.3 | 64.94 |  |  | 1994-08-11 | 3:00 | 15.5 | 59.9 |  |  | 1995-08-11 | 3:00 | 22.2 | 71.96 | [5 empty] | 20.6 | 69.08 |  |  |  | 15 | 59 |  |  |  |  | 20.6 | 69.08 |  |  |  |  | 21.1 | 69.98 | [5 empty] | 17.2 | 62.96 |  |  |  | 18.9 | 66.02 |  |  |  |  | 17.8 | 64.04 |  |  |  |  | 10.6 | 51.08
1998-08-11 | 4:00 | 23.9 | 75.02 | WEEKDAY | #N/A | 1987-08-11 | 4:00 | 17.8 | 64.04 |  |  | 1994-08-11 | 4:00 | 15.5 | 59.9 |  |  | 1995-08-11 | 4:00 | 21.7 | 71.06 | [5 empty] | 20 | 68 |  |  |  | 15.5 | 59.9 |  |  |  |  | 19.4 | 66.92 |  |  |  |  | 21.1 | 69.98 | [5 empty] | 17.2 | 62.96 |  |  |  | 18.9 | 66.02 |  |  |  |  | 17.2 | 62.96 |  |  |  |  | 9.4 | 48.92
1998-08-11 | 5:00 | 23.9 | 75.02 | WEEKDAY | #N/A | 1987-08-11 | 5:00 | 17.2 | 62.96 |  |  | 1994-08-11 | 5:00 | 15.5 | 59.9 |  |  | 1995-08-11 | 5:00 | 21.7 | 71.06 | [5 empty] | 20.6 | 69.08 |  |  |  | 15.5 | 59.9 |  |  |  |  | 18.9 | 66.02 |  |  |  |  | 20.6 | 69.08 | [5 empty] | 17.2 | 62.96 |  |  |  | 17.8 | 64.04 |  |  |  |  | 17.2 | 62.96 |  |  |  |  | 8.9 | 48.02
1998-08-11 | 6:00 | 23.9 | 75.02 | WEEKDAY | #N/A | 1987-08-11 | 6:00 | 18.3 | 64.94 |  |  | 1994-08-11 | 6:00 | 15.5 | 59.9 |  |  | 1995-08-11 | 6:00 | 22.8 | 73.04 | [5 empty] | 21.1 | 69.98 |  |  |  | 15.5 | 59.9 |  |  |  |  | 19.4 | 66.92 |  |  |  |  | 20.6 | 69.08 | [5 empty] | 17.2 | 62.96 |  |  |  | 17.8 | 64.04 |  |  |  |  | 16.7 | 62.06 |  |  |  |  | 12.8 | 55.04
1998-08-11 | 7:00 | 23.9 | 75.02 | WEEKDAY | #N/A | 1987-08-11 | 7:00 | 18.9 | 66.02 |  |  | 1994-08-11 | 7:00 | 16.1 | 60.98 |  |  | 1995-08-11 | 7:00 | 23.9 | 75.02 | [5 empty] | 22.8 | 73.04 |  |  |  | 17.2 | 62.96 |  |  |  |  | 19.4 | 66.92 |  |  |  |  | 21.7 | 71.06 | [5 empty] | 18.3 | 64.94 |  |  |  | 18.3 | 64.94 |  |  |  |  | 17.8 | 64.04 |  |  |  |  | 16.1 | 60.98
1998-08-11 | 8:00 | 24.4 | 75.92 | WEEKDAY | #N/A | 1987-08-11 | 8:00 | 21.1 | 69.98 |  |  | 1994-08-11 | 8:00 | 17.2 | 62.96 |  |  | 1995-08-11 | 8:00 | 25.6 | 78.08 | [5 empty] | 23.9 | 75.02 |  |  |  | 17.7 | 63.86 |  |  |  |  | 20.6 | 69.08 |  |  |  |  | 22.8 | 73.04 | [5 empty] | 20 | 68 |  |  |  | 18.9 | 66.02 |  |  |  |  | 20.6 | 69.08 |  |  |  |  | 20 | 68
1998-08-11 | 9:00 | 25.6 | 78.08 | WEEKDAY | #N/A | 1987-08-11 | 9:00 | 23.9 | 75.02 |  |  | 1994-08-11 | 9:00 | 17.2 | 62.96 |  |  | 1995-08-11 | 9:00 | 25.6 | 78.08 | [5 empty] | 25 | 77 |  |  |  | 18.8 | 65.84 |  |  |  |  | 20.6 | 69.08 |  |  |  |  | 24.4 | 75.92 | [5 empty] | 21.7 | 71.06 |  |  |  | 20 | 68 |  |  |  |  | 22.8 | 73.04 |  |  |  |  | 22.8 | 73.04
1998-08-11 | 10:00 | 26.1 | 78.98 | WEEKDAY | #N/A | 1987-08-11 | 10:00 | 26.1 | 78.98 |  |  | 1994-08-11 | 10:00 | 22.2 | 71.96 |  |  | 1995-08-11 | 10:00 | 27.2 | 80.96 | [5 empty] | 26.7 | 80.06 |  |  |  | 19.4 | 66.92 |  |  |  |  | 21.7 | 71.06 |  |  |  |  | 26.1 | 78.98 | [5 empty] | 21.7 | 71.06 |  |  |  | 20.6 | 69.08 |  |  |  |  | 25 | 77 |  |  |  |  | 23.9 | 75.02
1998-08-11 | 11:00 | 26.7 | 80.06 | WEEKDAY | #N/A | 1987-08-11 | 11:00 | 26.7 | 80.06 |  |  | 1994-08-11 | 11:00 | 22.3 | 72.14 |  |  | 1995-08-11 | 11:00 | 27.8 | 82.04 | [5 empty] | 27.2 | 80.96 |  |  |  | 21.6 | 70.88 |  |  |  |  | 23.3 | 73.94 |  |  |  |  | 26.7 | 80.06 | [5 empty] | 22.2 | 71.96 |  |  |  | 22.2 | 71.96 |  |  |  |  | 25 | 77 |  |  |  |  | 24.4 | 75.92
1998-08-11 | 12:00 | 27.8 | 82.04 | WEEKDAY | #N/A | 1987-08-11 | 12:00 | 27.2 | 80.96 |  |  | 1994-08-11 | 12:00 | 22.2 | 71.96 |  |  | 1995-08-11 | 12:00 | 28.3 | 82.94 | [5 empty] | 28.3 | 82.94 |  |  |  | 21.6 | 70.88 |  |  |  |  | 20 | 68 |  |  |  |  | 27.2 | 80.96 | [5 empty] | 21.7 | 71.06 |  |  |  | 23.3 | 73.94 |  |  |  |  | 26.1 | 78.98 |  |  |  |  | 25 | 77
1998-08-11 | 13:00 | 27.8 | 82.04 | WEEKDAY | #N/A | 1987-08-11 | 13:00 | 27.8 | 82.04 |  |  | 1994-08-11 | 13:00 | 23.3 | 73.94 |  |  | 1995-08-11 | 13:00 | 28.3 | 82.94 | [5 empty] | 27.8 | 82.04 |  |  |  | 22.7 | 72.86 |  |  |  |  | 21.7 | 71.06 |  |  |  |  | 27.2 | 80.96 | [5 empty] | 22.2 | 71.96 |  |  |  | 23.9 | 75.02 |  |  |  |  | 26.1 | 78.98 |  |  |  |  | 26.1 | 78.98
1998-08-11 | 14:00 | 29.4 | 84.92 | WEEKDAY | #N/A | 1987-08-11 | 14:00 | 27.2 | 80.96 |  |  | 1994-08-11 | 14:00 | 23.3 | 73.94 |  |  | 1995-08-11 | 14:00 | 28.9 | 84.02 | [5 empty] | 26.7 | 80.06 |  |  |  | 22.7 | 72.86 |  |  |  |  | 25 | 77 |  |  |  |  | 27.8 | 82.04 | [5 empty] | 21.1 | 69.98 |  |  |  | 24.4 | 75.92 |  |  |  |  | 26.1 | 78.98 |  |  |  |  | 27.2 | 80.96
1998-08-11 | 15:00 | 30.6 | 87.08 | WEEKDAY | #N/A | 1987-08-11 | 15:00 | 27.8 | 82.04 |  |  | 1994-08-11 | 15:00 | 23.8 | 74.84 |  |  | 1995-08-11 | 15:00 | 27.8 | 82.04 | [5 empty] | 27.2 | 80.96 |  |  |  | 23.3 | 73.94 |  |  |  |  | 25.6 | 78.08 |  |  |  |  | 25 | 77 | [5 empty] | 20 | 68 |  |  |  | 25 | 77 |  |  |  |  | 26.7 | 80.06 |  |  |  |  | 26.1 | 78.98
1998-08-11 | 16:00 | 31.1 | 87.98 | WEEKDAY | #N/A | 1987-08-11 | 16:00 | 27.8 | 82.04 |  |  | 1994-08-11 | 16:00 | 23.3 | 73.94 |  |  | 1995-08-11 | 16:00 | 27.2 | 80.96 | [5 empty] | 26.7 | 80.06 |  |  |  | 22.7 | 72.86 |  |  |  |  | 25.6 | 78.08 |  |  |  |  | 27.2 | 80.96 | [5 empty] | 20 | 68 |  |  |  | 25 | 77 |  |  |  |  | 26.1 | 78.98 |  |  |  |  | 26.1 | 78.98
1998-08-11 | 17:00 | 31.1 | 87.98 | WEEKDAY | #N/A | 1987-08-11 | 17:00 | 27.8 | 82.04 |  |  | 1994-08-11 | 17:00 | 21.6 | 70.88 |  |  | 1995-08-11 | 17:00 | 26.7 | 80.06 | [5 empty] | 26.1 | 78.98 |  |  |  | 22.7 | 72.86 |  |  |  |  | 25 | 77 |  |  |  |  | 27.2 | 80.96 | [5 empty] | 18.9 | 66.02 |  |  |  | 25 | 77 |  |  |  |  | 26.1 | 78.98 |  |  |  |  | 26.1 | 78.98
1998-08-11 | 18:00 | 30.6 | 87.08 | WEEKDAY | #N/A | 1987-08-11 | 18:00 | 26.7 | 80.06 |  |  | 1994-08-11 | 18:00 | 20.5 | 68.9 |  |  | 1995-08-11 | 18:00 | 25.6 | 78.08 | [5 empty] | 24.4 | 75.92 |  |  |  | 22.2 | 71.96 |  |  |  |  | 23.3 | 73.94 |  |  |  |  | 26.7 | 80.06 | [5 empty] | 19.4 | 66.92 |  |  |  | 23.9 | 75.02 |  |  |  |  | 25 | 77 |  |  |  |  | 25.6 | 78.08
1998-08-11 | 19:00 | 30 | 86 | WEEKDAY | #N/A | 1987-08-11 | 19:00 | 25.6 | 78.08 |  |  | 1994-08-11 | 19:00 | 18.8 | 65.84 |  |  | 1995-08-11 | 19:00 | 25 | 77 | [5 empty] | 23.3 | 73.94 |  |  |  | 21.1 | 69.98 |  |  |  |  | 21.1 | 69.98 |  |  |  |  | 24.4 | 75.92 | [5 empty] | 19.4 | 66.92 |  |  |  | 22.2 | 71.96 |  |  |  |  | 24.4 | 75.92 |  |  |  |  | 23.3 | 73.94
1998-08-11 | 20:00 | 25.6 | 78.08 | WEEKDAY | #N/A | 1987-08-11 | 20:00 | 25 | 77 |  |  | 1994-08-11 | 20:00 | 18.3 | 64.94 |  |  | 1995-08-11 | 20:00 | 24.4 | 75.92 | [5 empty] | 22.8 | 73.04 |  |  |  | 21.1 | 69.98 |  |  |  |  | 18.9 | 66.02 |  |  |  |  | 22.8 | 73.04 | [5 empty] | 16.7 | 62.06 |  |  |  | 20 | 68 |  |  |  |  | 22.2 | 71.96 |  |  |  |  | 19.4 | 66.92
1998-08-11 | 21:00 | 25 | 77 | WEEKDAY | #N/A | 1987-08-11 | 21:00 | 23.9 | 75.02 |  |  | 1994-08-11 | 21:00 | 18.3 | 64.94 |  |  | 1995-08-11 | 21:00 | 23.9 | 75.02 | [5 empty] | 22.8 | 73.04 |  |  |  | 20.5 | 68.9 |  |  |  |  | 17.8 | 64.04 |  |  |  |  | 21.7 | 71.06 | [5 empty] | 16.1 | 60.98 |  |  |  | 18.9 | 66.02 |  |  |  |  | 20 | 68 |  |  |  |  | 18.3 | 64.94
1998-08-11 | 22:00 | 24.4 | 75.92 | WEEKDAY | #N/A | 1987-08-11 | 22:00 | 22.8 | 73.04 |  |  | 1994-08-11 | 22:00 | 18.3 | 64.94 |  |  | 1995-08-11 | 22:00 | 23.9 | 75.02 | [5 empty] | 22.8 | 73.04 |  |  |  | 19.4 | 66.92 |  |  |  |  | 17.2 | 62.96 |  |  |  |  | 21.1 | 69.98 | [5 empty] | 16.7 | 62.06 |  |  |  | 17.8 | 64.04 |  |  |  |  | 20.6 | 69.08 |  |  |  |  | 16.7 | 62.06
1998-08-11 | 23:00 | 23.9 | 75.02 | WEEKDAY | #N/A | 1987-08-11 | 23:00 | 22.2 | 71.96 |  |  | 1994-08-11 | 23:00 | 18.3 | 64.94 |  |  | 1995-08-11 | 23:00 | 23.9 | 75.02 | [5 empty] | 22.2 | 71.96 |  |  |  | 18.7 | 65.66 |  |  |  |  | 16.7 | 62.06 |  |  |  |  | 19.4 | 66.92 | [5 empty] | 16.7 | 62.06 |  |  |  | 16.7 | 62.06 |  |  |  |  | 18.9 | 66.02 |  |  |  |  | 16.1 | 60.98
1998-08-11 | 24:00 | 23.3 | 73.94 | WEEKDAY | #N/A | 1987-08-11 | 24:00 | 20.6 | 69.08 |  |  | 1994-08-11 | 24:00 | 18.3 | 64.94 |  |  | 1995-08-11 | 24:00 | 23.9 | 75.02 | [5 empty] | 22.2 | 71.96 |  |  |  | 18.3 | 64.94 |  |  |  |  | 15.6 | 60.08 |  |  |  |  | 19.4 | 66.92 | [5 empty] | 15.6 | 60.08 |  |  |  | 15.6 | 60.08 |  |  |  |  | 18.9 | 66.02 |  |  |  |  | 16.1 | 60.98
1998-08-12 | 1:00 | 23.9 | 75.02 | WEEKDAY | #N/A | 1987-08-12 | 1:00 | 21.1 | 69.98 |  |  | 1994-08-12 | 1:00 | 18.3 | 64.94 |  |  | 1995-08-12 | 1:00 | 23.3 | 73.94 | [5 empty] | 21.7 | 71.06 |  |  |  | 18.2 | 64.76 |  |  |  |  | 15.6 | 60.08 |  |  |  |  | 17.8 | 64.04 | [5 empty] | 15 | 59 |  |  |  | 14.4 | 57.92 |  |  |  |  | 18.3 | 64.94 |  |  |  |  | 15 | 59
1998-08-12 | 2:00 | 23.3 | 73.94 | WEEKDAY | #N/A | 1987-08-12 | 2:00 | 20 | 68 |  |  | 1994-08-12 | 2:00 | 18.3 | 64.94 |  |  | 1995-08-12 | 2:00 | 23.3 | 73.94 | [5 empty] | 21.7 | 71.06 |  |  |  | 18.1 | 64.58 |  |  |  |  | 15.6 | 60.08 |  |  |  |  | 17.8 | 64.04 | [5 empty] | 15 | 59 |  |  |  | 13.9 | 57.02 |  |  |  |  | 18.3 | 64.94 |  |  |  |  | 15 | 59
1998-08-12 | 3:00 | 22.8 | 73.04 | WEEKDAY | #N/A | 1987-08-12 | 3:00 | 18.3 | 64.94 |  |  | 1994-08-12 | 3:00 | 18.3 | 64.94 |  |  | 1995-08-12 | 3:00 | 22.8 | 73.04 | [5 empty] | 21.7 | 71.06 |  |  |  | 18.3 | 64.94 |  |  |  |  | 15 | 59 |  |  |  |  | 16.7 | 62.06 | [5 empty] | 15 | 59 |  |  |  | 14.4 | 57.92 |  |  |  |  | 17.8 | 64.04 |  |  |  |  | 14.4 | 57.92
1998-08-12 | 4:00 | 22.2 | 71.96 | WEEKDAY | #N/A | 1987-08-12 | 4:00 | 17.8 | 64.04 |  |  | 1994-08-12 | 4:00 | 17.7 | 63.86 |  |  | 1995-08-12 | 4:00 | 22.8 | 73.04 | [5 empty] | 21.1 | 69.98 |  |  |  | 18.5 | 65.3 |  |  |  |  | 14.4 | 57.92 |  |  |  |  | 16.7 | 62.06 | [5 empty] | 15.6 | 60.08 |  |  |  | 13.3 | 55.94 |  |  |  |  | 17.2 | 62.96 |  |  |  |  | 14.4 | 57.92
1998-08-12 | 5:00 | 21.7 | 71.06 | WEEKDAY | #N/A | 1987-08-12 | 5:00 | 17.2 | 62.96 |  |  | 1994-08-12 | 5:00 | 17.7 | 63.86 |  |  | 1995-08-12 | 5:00 | 22.8 | 73.04 | [5 empty] | 21.1 | 69.98 |  |  |  | 18.4 | 65.12 |  |  |  |  | 13.9 | 57.02 |  |  |  |  | 15.6 | 60.08 | [5 empty] | 15.6 | 60.08 |  |  |  | 12.8 | 55.04 |  |  |  |  | 17.2 | 62.96 |  |  |  |  | 15.6 | 60.08
1998-08-12 | 6:00 | 21.1 | 69.98 | WEEKDAY | #N/A | 1987-08-12 | 6:00 | 17.8 | 64.04 |  |  | 1994-08-12 | 6:00 | 17.7 | 63.86 |  |  | 1995-08-12 | 6:00 | 23.3 | 73.94 | [5 empty] | 21.1 | 69.98 |  |  |  | 18.3 | 64.94 |  |  |  |  | 14.4 | 57.92 |  |  |  |  | 15.6 | 60.08 | [5 empty] | 15.6 | 60.08 |  |  |  | 12.8 | 55.04 |  |  |  |  | 17.2 | 62.96 |  |  |  |  | 16.1 | 60.98
1998-08-12 | 7:00 | 22.2 | 71.96 | WEEKDAY | #N/A | 1987-08-12 | 7:00 | 18.3 | 64.94 |  |  | 1994-08-12 | 7:00 | 17.7 | 63.86 |  |  | 1995-08-12 | 7:00 | 23.3 | 73.94 | [5 empty] | 23.3 | 73.94 |  |  |  | 18.3 | 64.94 |  |  |  |  | 15.6 | 60.08 |  |  |  |  | 16.7 | 62.06 | [5 empty] | 15.6 | 60.08 |  |  |  | 15 | 59 |  |  |  |  | 18.3 | 64.94 |  |  |  |  | 17.2 | 62.96
1998-08-12 | 8:00 | 22.8 | 73.04 | WEEKDAY | #N/A | 1987-08-12 | 8:00 | 20 | 68 |  |  | 1994-08-12 | 8:00 | 18.8 | 65.84 |  |  | 1995-08-12 | 8:00 | 25.6 | 78.08 | [5 empty] | 25 | 77 |  |  |  | 19.4 | 66.92 |  |  |  |  | 17.8 | 64.04 |  |  |  |  | 18.3 | 64.94 | [5 empty] | 16.1 | 60.98 |  |  |  | 17.2 | 62.96 |  |  |  |  | 19.4 | 66.92 |  |  |  |  | 17.8 | 64.04
1998-08-12 | 9:00 | 23.9 | 75.02 | WEEKDAY | #N/A | 1987-08-12 | 9:00 | 21.1 | 69.98 |  |  | 1994-08-12 | 9:00 | 20 | 68 |  |  | 1995-08-12 | 9:00 | 26.1 | 78.98 | [5 empty] | 26.7 | 80.06 |  |  |  | 20.5 | 68.9 |  |  |  |  | 18.9 | 66.02 |  |  |  |  | 18.9 | 66.02 | [5 empty] | 16.7 | 62.06 |  |  |  | 18.9 | 66.02 |  |  |  |  | 20.6 | 69.08 |  |  |  |  | 20.6 | 69.08
1998-08-12 | 10:00 | 25.6 | 78.08 | WEEKDAY | #N/A | 1987-08-12 | 10:00 | 21.7 | 71.06 |  |  | 1994-08-12 | 10:00 | 21.1 | 69.98 |  |  | 1995-08-12 | 10:00 | 27.2 | 80.96 | [5 empty] | 28.3 | 82.94 |  |  |  | 22.2 | 71.96 |  |  |  |  | 20.6 | 69.08 |  |  |  |  | 20.6 | 69.08 | [5 empty] | 17.2 | 62.96 |  |  |  | 21.7 | 71.06 |  |  |  |  | 23.3 | 73.94 |  |  |  |  | 22.8 | 73.04
1998-08-12 | 11:00 | 26.7 | 80.06 | WEEKDAY | #N/A | 1987-08-12 | 11:00 | 22.8 | 73.04 |  |  | 1994-08-12 | 11:00 | 21.6 | 70.88 |  |  | 1995-08-12 | 11:00 | 28.3 | 82.94 | [5 empty] | 28.9 | 84.02 |  |  |  | 23.8 | 74.84 |  |  |  |  | 22.2 | 71.96 |  |  |  |  | 21.7 | 71.06 | [5 empty] | 18.3 | 64.94 |  |  |  | 21.7 | 71.06 |  |  |  |  | 25.6 | 78.08 |  |  |  |  | 25 | 77
1998-08-12 | 12:00 | 27.8 | 82.04 | WEEKDAY | #N/A | 1987-08-12 | 12:00 | 23.9 | 75.02 |  |  | 1994-08-12 | 12:00 | 23.8 | 74.84 |  |  | 1995-08-12 | 12:00 | 29.4 | 84.92 | [5 empty] | 29.4 | 84.92 |  |  |  | 24.4 | 75.92 |  |  |  |  | 23.9 | 75.02 |  |  |  |  | 22.8 | 73.04 | [5 empty] | 20 | 68 |  |  |  | 23.3 | 73.94 |  |  |  |  | 26.1 | 78.98 |  |  |  |  | 26.1 | 78.98
1998-08-12 | 13:00 | 28.3 | 82.94 | WEEKDAY | #N/A | 1987-08-12 | 13:00 | 24.4 | 75.92 |  |  | 1994-08-12 | 13:00 | 24.4 | 75.92 |  |  | 1995-08-12 | 13:00 | 28.9 | 84.02 | [5 empty] | 30 | 86 |  |  |  | 26.1 | 78.98 |  |  |  |  | 24.4 | 75.92 |  |  |  |  | 23.3 | 73.94 | [5 empty] | 22.2 | 71.96 |  |  |  | 23.9 | 75.02 |  |  |  |  | 27.2 | 80.96 |  |  |  |  | 26.1 | 78.98
1998-08-12 | 14:00 | 28.9 | 84.02 | WEEKDAY | #N/A | 1987-08-12 | 14:00 | 25 | 77 |  |  | 1994-08-12 | 14:00 | 24.4 | 75.92 |  |  | 1995-08-12 | 14:00 | 28.9 | 84.02 | [5 empty] | 30.6 | 87.08 |  |  |  | 26.6 | 79.88 |  |  |  |  | 25 | 77 |  |  |  |  | 23.9 | 75.02 | [5 empty] | 21.7 | 71.06 |  |  |  | 24.4 | 75.92 |  |  |  |  | 27.2 | 80.96 |  |  |  |  | 26.1 | 78.98
1998-08-12 | 15:00 | 28.3 | 82.94 | WEEKDAY | #N/A | 1987-08-12 | 15:00 | 25.6 | 78.08 |  |  | 1994-08-12 | 15:00 | 23.8 | 74.84 |  |  | 1995-08-12 | 15:00 | 28.9 | 84.02 | [5 empty] | 30 | 86 |  |  |  | 27.2 | 80.96 |  |  |  |  | 25 | 77 |  |  |  |  | 23.9 | 75.02 | [5 empty] | 22.8 | 73.04 |  |  |  | 25 | 77 |  |  |  |  | 25.6 | 78.08 |  |  |  |  | 27.2 | 80.96
1998-08-12 | 16:00 | 28.9 | 84.02 | WEEKDAY | #N/A | 1987-08-12 | 16:00 | 25.6 | 78.08 |  |  | 1994-08-12 | 16:00 | 23.3 | 73.94 |  |  | 1995-08-12 | 16:00 | 27.8 | 82.04 | [5 empty] | 28.9 | 84.02 |  |  |  | 26.6 | 79.88 |  |  |  |  | 25 | 77 |  |  |  |  | 23.9 | 75.02 | [5 empty] | 21.1 | 69.98 |  |  |  | 25 | 77 |  |  |  |  | 26.1 | 78.98 |  |  |  |  | 26.7 | 80.06
1998-08-12 | 17:00 | 28.3 | 82.94 | WEEKDAY | #N/A | 1987-08-12 | 17:00 | 25 | 77 |  |  | 1994-08-12 | 17:00 | 23.3 | 73.94 |  |  | 1995-08-12 | 17:00 | 27.8 | 82.04 | [5 empty] | 27.8 | 82.04 |  |  |  | 26.1 | 78.98 |  |  |  |  | 24.4 | 75.92 |  |  |  |  | 23.9 | 75.02 | [5 empty] | 20.6 | 69.08 |  |  |  | 25 | 77 |  |  |  |  | 25 | 77 |  |  |  |  | 26.1 | 78.98
1998-08-12 | 18:00 | 27.8 | 82.04 | WEEKDAY | #N/A | 1987-08-12 | 18:00 | 23.3 | 73.94 |  |  | 1994-08-12 | 18:00 | 22.7 | 72.86 |  |  | 1995-08-12 | 18:00 | 28.3 | 82.94 | [5 empty] | 26.1 | 78.98 |  |  |  | 26.1 | 78.98 |  |  |  |  | 22.8 | 73.04 |  |  |  |  | 22.8 | 73.04 | [5 empty] | 20.6 | 69.08 |  |  |  | 23.3 | 73.94 |  |  |  |  | 22.8 | 73.04 |  |  |  |  | 23.9 | 75.02
1998-08-12 | 19:00 | 27.2 | 80.96 | WEEKDAY | #N/A | 1987-08-12 | 19:00 | 22.2 | 71.96 |  |  | 1994-08-12 | 19:00 | 21.6 | 70.88 |  |  | 1995-08-12 | 19:00 | 31.7 | 89.06 | [5 empty] | 25 | 77 |  |  |  | 26.1 | 78.98 |  |  |  |  | 21.1 | 69.98 |  |  |  |  | 20 | 68 | [5 empty] | 19.4 | 66.92 |  |  |  | 20.6 | 69.08 |  |  |  |  | 20 | 68 |  |  |  |  | 21.7 | 71.06
1998-08-12 | 20:00 | 25.6 | 78.08 | WEEKDAY | #N/A | 1987-08-12 | 20:00 | 21.7 | 71.06 |  |  | 1994-08-12 | 20:00 | 21.1 | 69.98 |  |  | 1995-08-12 | 20:00 | 29.4 | 84.92 | [5 empty] | 24.4 | 75.92 |  |  |  | 24.4 | 75.92 |  |  |  |  | 19.4 | 66.92 |  |  |  |  | 16.7 | 62.06 | [5 empty] | 17.8 | 64.04 |  |  |  | 18.3 | 64.94 |  |  |  |  | 20 | 68 |  |  |  |  | 20 | 68
1998-08-12 | 21:00 | 24.4 | 75.92 | WEEKDAY | #N/A | 1987-08-12 | 21:00 | 21.7 | 71.06 |  |  | 1994-08-12 | 21:00 | 21.1 | 69.98 |  |  | 1995-08-12 | 21:00 | 28.3 | 82.94 | [5 empty] | 24.4 | 75.92 |  |  |  | 23.3 | 73.94 |  |  |  |  | 17.8 | 64.04 |  |  |  |  | 16.1 | 60.98 | [5 empty] | 16.7 | 62.06 |  |  |  | 17.2 | 62.96 |  |  |  |  | 20 | 68 |  |  |  |  | 18.9 | 66.02
1998-08-12 | 22:00 | 23.9 | 75.02 | WEEKDAY | #N/A | 1987-08-12 | 22:00 | 21.1 | 69.98 |  |  | 1994-08-12 | 22:00 | 20.5 | 68.9 |  |  | 1995-08-12 | 22:00 | 28.3 | 82.94 | [5 empty] | 24.4 | 75.92 |  |  |  | 23.3 | 73.94 |  |  |  |  | 16.7 | 62.06 |  |  |  |  | 16.7 | 62.06 | [5 empty] | 16.7 | 62.06 |  |  |  | 16.1 | 60.98 |  |  |  |  | 20 | 68 |  |  |  |  | 17.8 | 64.04
1998-08-12 | 23:00 | 22.2 | 71.96 | WEEKDAY | #N/A | 1987-08-12 | 23:00 | 20.6 | 69.08 |  |  | 1994-08-12 | 23:00 | 21.1 | 69.98 |  |  | 1995-08-12 | 23:00 | 27.2 | 80.96 | [5 empty] | 24.4 | 75.92 |  |  |  | 23.3 | 73.94 |  |  |  |  | 16.1 | 60.98 |  |  |  |  | 15 | 59 | [5 empty] | 15 | 59 |  |  |  | 15.6 | 60.08 |  |  |  |  | 20 | 68 |  |  |  |  | 17.8 | 64.04
1998-08-12 | 24:00 | 21.7 | 71.06 | WEEKDAY | #N/A | 1987-08-12 | 24:00 | 20 | 68 |  |  | 1994-08-12 | 24:00 | 21.1 | 69.98 |  |  | 1995-08-12 | 24:00 | 27.2 | 80.96 | [5 empty] | 23.9 | 75.02 |  |  |  | 22.7 | 72.86 |  |  |  |  | 15 | 59 |  |  |  |  | 12.8 | 55.04 | [5 empty] | 15.6 | 60.08 |  |  |  | 15 | 59 |  |  |  |  | 19.4 | 66.92 |  |  |  |  | 19.4 | 66.92
1998-08-13 | 1:00 | 21.1 | 69.98 | WEEKDAY | #N/A | 1987-08-13 | 1:00 | 20 | 68 |  |  | 1994-08-13 | 1:00 | 21.1 | 69.98 |  |  | 1995-08-13 | 1:00 | 27.8 | 82.04 | [5 empty] | 23.3 | 73.94 |  |  |  | 22.7 | 72.86 |  |  |  |  | 15 | 59 |  |  |  |  | 12.8 | 55.04 | [5 empty] | 16.7 | 62.06 |  |  |  | 15.6 | 60.08 |  |  |  |  | 20 | 68 |  |  |  |  | 19.4 | 66.92
1998-08-13 | 2:00 | 20.6 | 69.08 | WEEKDAY | #N/A | 1987-08-13 | 2:00 | 19.4 | 66.92 |  |  | 1994-08-13 | 2:00 | 20.5 | 68.9 |  |  | 1995-08-13 | 2:00 | 26.7 | 80.06 | [5 empty] | 23.9 | 75.02 |  |  |  | 22.7 | 72.86 |  |  |  |  | 15 | 59 |  |  |  |  | 11.1 | 51.98 | [5 empty] | 16.1 | 60.98 |  |  |  | 14.4 | 57.92 |  |  |  |  | 19.4 | 66.92 |  |  |  |  | 19.4 | 66.92
1998-08-13 | 3:00 | 20.6 | 69.08 | WEEKDAY | #N/A | 1987-08-13 | 3:00 | 18.9 | 66.02 |  |  | 1994-08-13 | 3:00 | 21.1 | 69.98 |  |  | 1995-08-13 | 3:00 | 25.6 | 78.08 | [5 empty] | 22.8 | 73.04 |  |  |  | 23.3 | 73.94 |  |  |  |  | 13.9 | 57.02 |  |  |  |  | 10.6 | 51.08 | [5 empty] | 15.6 | 60.08 |  |  |  | 15 | 59 |  |  |  |  | 19.4 | 66.92 |  |  |  |  | 17.8 | 64.04
1998-08-13 | 4:00 | 20 | 68 | WEEKDAY | #N/A | 1987-08-13 | 4:00 | 18.3 | 64.94 |  |  | 1994-08-13 | 4:00 | 20.5 | 68.9 |  |  | 1995-08-13 | 4:00 | 25 | 77 | [5 empty] | 23.3 | 73.94 |  |  |  | 23.3 | 73.94 |  |  |  |  | 12.2 | 53.96 |  |  |  |  | 10 | 50 | [5 empty] | 15.6 | 60.08 |  |  |  | 15 | 59 |  |  |  |  | 19.4 | 66.92 |  |  |  |  | 17.8 | 64.04
1998-08-13 | 5:00 | 20 | 68 | WEEKDAY | #N/A | 1987-08-13 | 5:00 | 18.3 | 64.94 |  |  | 1994-08-13 | 5:00 | 21.1 | 69.98 |  |  | 1995-08-13 | 5:00 | 23.9 | 75.02 | [5 empty] | 22.8 | 73.04 |  |  |  | 23.3 | 73.94 |  |  |  |  | 11.7 | 53.06 |  |  |  |  | 9.4 | 48.92 | [5 empty] | 13.9 | 57.02 |  |  |  | 15.6 | 60.08 |  |  |  |  | 20 | 68 |  |  |  |  | 16.1 | 60.98
1998-08-13 | 6:00 | 20.6 | 69.08 | WEEKDAY | #N/A | 1987-08-13 | 6:00 | 18.9 | 66.02 |  |  | 1994-08-13 | 6:00 | 21.1 | 69.98 |  |  | 1995-08-13 | 6:00 | 23.9 | 75.02 | [5 empty] | 23.9 | 75.02 |  |  |  | 23.3 | 73.94 |  |  |  |  | 12.2 | 53.96 |  |  |  |  | 10.6 | 51.08 | [5 empty] | 14.4 | 57.92 |  |  |  | 16.1 | 60.98 |  |  |  |  | 19.4 | 66.92 |  |  |  |  | 17.8 | 64.04
1998-08-13 | 7:00 | 20 | 68 | WEEKDAY | #N/A | 1987-08-13 | 7:00 | 20.6 | 69.08 |  |  | 1994-08-13 | 7:00 | 22.7 | 72.86 |  |  | 1995-08-13 | 7:00 | 25 | 77 | [5 empty] | 25 | 77 |  |  |  | 25 | 77 |  |  |  |  | 15.6 | 60.08 |  |  |  |  | 13.9 | 57.02 | [5 empty] | 16.7 | 62.06 |  |  |  | 17.8 | 64.04 |  |  |  |  | 19.4 | 66.92 |  |  |  |  | 20.6 | 69.08
1998-08-13 | 8:00 | 20 | 68 | WEEKDAY | #N/A | 1987-08-13 | 8:00 | 21.7 | 71.06 |  |  | 1994-08-13 | 8:00 | 23.8 | 74.84 |  |  | 1995-08-13 | 8:00 | 26.1 | 78.98 | [5 empty] | 26.7 | 80.06 |  |  |  | 25.5 | 77.9 |  |  |  |  | 18.3 | 64.94 |  |  |  |  | 17.2 | 62.96 | [5 empty] | 18.3 | 64.94 |  |  |  | 20.6 | 69.08 |  |  |  |  | 20 | 68 |  |  |  |  | 21.7 | 71.06
1998-08-13 | 9:00 | 21.1 | 69.98 | WEEKDAY | #N/A | 1987-08-13 | 9:00 | 22.8 | 73.04 |  |  | 1994-08-13 | 9:00 | 26.1 | 78.98 |  |  | 1995-08-13 | 9:00 | 27.8 | 82.04 | [5 empty] | 28.9 | 84.02 |  |  |  | 27.7 | 81.86 |  |  |  |  | 21.1 | 69.98 |  |  |  |  | 20 | 68 | [5 empty] | 20.6 | 69.08 |  |  |  | 22.8 | 73.04 |  |  |  |  | 20 | 68 |  |  |  |  | 24.4 | 75.92
1998-08-13 | 10:00 | 22 | 71.6 | WEEKDAY | #N/A | 1987-08-13 | 10:00 | 23.3 | 73.94 |  |  | 1994-08-13 | 10:00 | 28.3 | 82.94 |  |  | 1995-08-13 | 10:00 | 28.9 | 84.02 | [5 empty] | 31.1 | 87.98 |  |  |  | 28.3 | 82.94 |  |  |  |  | 23.9 | 75.02 |  |  |  |  | 21.7 | 71.06 | [5 empty] | 22.8 | 73.04 |  |  |  | 25 | 77 |  |  |  |  | 20 | 68 |  |  |  |  | 25.6 | 78.08
1998-08-13 | 11:00 | 22.2 | 71.96 | WEEKDAY | #N/A | 1987-08-13 | 11:00 | 24.4 | 75.92 |  |  | 1994-08-13 | 11:00 | 29.4 | 84.92 |  |  | 1995-08-13 | 11:00 | 30 | 86 | [5 empty] | 32.8 | 91.04 |  |  |  | 30.5 | 86.9 |  |  |  |  | 25.6 | 78.08 |  |  |  |  | 23.9 | 75.02 | [5 empty] | 23.9 | 75.02 |  |  |  | 27.8 | 82.04 |  |  |  |  | 20 | 68 |  |  |  |  | 27.2 | 80.96
1998-08-13 | 12:00 | 23.3 | 73.94 | WEEKDAY | #N/A | 1987-08-13 | 12:00 | 24.4 | 75.92 |  |  | 1994-08-13 | 12:00 | 30 | 86 |  |  | 1995-08-13 | 12:00 | 30.6 | 87.08 | [5 empty] | 31.1 | 87.98 |  |  |  | 31.1 | 87.98 |  |  |  |  | 27.8 | 82.04 |  |  |  |  | 25 | 77 | [5 empty] | 24.4 | 75.92 |  |  |  | 28.9 | 84.02 |  |  |  |  | 20.6 | 69.08 |  |  |  |  | 27.8 | 82.04
1998-08-13 | 13:00 | 23.9 | 75.02 | WEEKDAY | #N/A | 1987-08-13 | 13:00 | 25 | 77 |  |  | 1994-08-13 | 13:00 | 31.6 | 88.88 |  |  | 1995-08-13 | 13:00 | 31.1 | 87.98 | [5 empty] | 31.7 | 89.06 |  |  |  | 30.5 | 86.9 |  |  |  |  | 28.3 | 82.94 |  |  |  |  | 26.7 | 80.06 | [5 empty] | 24.4 | 75.92 |  |  |  | 30 | 86 |  |  |  |  | 20.6 | 69.08 |  |  |  |  | 28.9 | 84.02
1998-08-13 | 14:00 | 24.4 | 75.92 | WEEKDAY | #N/A | 1987-08-13 | 14:00 | 23.9 | 75.02 |  |  | 1994-08-13 | 14:00 | 29.4 | 84.92 |  |  | 1995-08-13 | 14:00 | 31.7 | 89.06 | [5 empty] | 31.7 | 89.06 |  |  |  | 31.1 | 87.98 |  |  |  |  | 28.3 | 82.94 |  |  |  |  | 27.8 | 82.04 | [5 empty] | 25.6 | 78.08 |  |  |  | 30 | 86 |  |  |  |  | 20 | 68 |  |  |  |  | 29.4 | 84.92
1998-08-13 | 15:00 | 25.6 | 78.08 | WEEKDAY | #N/A | 1987-08-13 | 15:00 | 23.9 | 75.02 |  |  | 1994-08-13 | 15:00 | 27.7 | 81.86 |  |  | 1995-08-13 | 15:00 | 30.6 | 87.08 | [5 empty] | 30.6 | 87.08 |  |  |  | 30.5 | 86.9 |  |  |  |  | 28.3 | 82.94 |  |  |  |  | 27.8 | 82.04 | [5 empty] | 24.4 | 75.92 |  |  |  | 30 | 86 |  |  |  |  | 19.4 | 66.92 |  |  |  |  | 29.4 | 84.92
1998-08-13 | 16:00 | 24.4 | 75.92 | WEEKDAY | #N/A | 1987-08-13 | 16:00 | 24.4 | 75.92 |  |  | 1994-08-13 | 16:00 | 28.3 | 82.94 |  |  | 1995-08-13 | 16:00 | 30 | 86 | [5 empty] | 31.1 | 87.98 |  |  |  | 23.3 | 73.94 |  |  |  |  | 28.3 | 82.94 |  |  |  |  | 26.7 | 80.06 | [5 empty] | 25 | 77 |  |  |  | 29.4 | 84.92 |  |  |  |  | 20 | 68 |  |  |  |  | 30 | 86
1998-08-13 | 17:00 | 24.4 | 75.92 | WEEKDAY | #N/A | 1987-08-13 | 17:00 | 23.3 | 73.94 |  |  | 1994-08-13 | 17:00 | 23.3 | 73.94 |  |  | 1995-08-13 | 17:00 | 29.4 | 84.92 | [5 empty] | 29.4 | 84.92 |  |  |  | 22.7 | 72.86 |  |  |  |  | 27.8 | 82.04 |  |  |  |  | 26.7 | 80.06 | [5 empty] | 24.4 | 75.92 |  |  |  | 27.2 | 80.96 |  |  |  |  | 19.4 | 66.92 |  |  |  |  | 29.4 | 84.92
1998-08-13 | 18:00 | 23.9 | 75.02 | WEEKDAY | #N/A | 1987-08-13 | 18:00 | 22.8 | 73.04 |  |  | 1994-08-13 | 18:00 | 22.7 | 72.86 |  |  | 1995-08-13 | 18:00 | 28.9 | 84.02 | [5 empty] | 28.3 | 82.94 |  |  |  | 22.7 | 72.86 |  |  |  |  | 25.6 | 78.08 |  |  |  |  | 26.1 | 78.98 | [5 empty] | 23.9 | 75.02 |  |  |  | 26.7 | 80.06 |  |  |  |  | 19.4 | 66.92 |  |  |  |  | 27.8 | 82.04
1998-08-13 | 19:00 | 23.3 | 73.94 | WEEKDAY | #N/A | 1987-08-13 | 19:00 | 22.8 | 73.04 |  |  | 1994-08-13 | 19:00 | 22.2 | 71.96 |  |  | 1995-08-13 | 19:00 | 25.6 | 78.08 | [5 empty] | 26.7 | 80.06 |  |  |  | 22.7 | 72.86 |  |  |  |  | 25.6 | 78.08 |  |  |  |  | 25.6 | 78.08 | [5 empty] | 21.7 | 71.06 |  |  |  | 25.6 | 78.08 |  |  |  |  | 18.9 | 66.02 |  |  |  |  | 25 | 77
1998-08-13 | 20:00 | 22.8 | 73.04 | WEEKDAY | #N/A | 1987-08-13 | 20:00 | 20.6 | 69.08 |  |  | 1994-08-13 | 20:00 | 21.6 | 70.88 |  |  | 1995-08-13 | 20:00 | 25 | 77 | [5 empty] | 25.6 | 78.08 |  |  |  | 22.7 | 72.86 |  |  |  |  | 24.4 | 75.92 |  |  |  |  | 23.9 | 75.02 | [5 empty] | 19.4 | 66.92 |  |  |  | 25 | 77 |  |  |  |  | 18.3 | 64.94 |  |  |  |  | 24.4 | 75.92
1998-08-13 | 21:00 | 22.8 | 73.04 | WEEKDAY | #N/A | 1987-08-13 | 21:00 | 20 | 68 |  |  | 1994-08-13 | 21:00 | 21.6 | 70.88 |  |  | 1995-08-13 | 21:00 | 24.4 | 75.92 | [5 empty] | 25.6 | 78.08 |  |  |  | 22.7 | 72.86 |  |  |  |  | 23.9 | 75.02 |  |  |  |  | 23.9 | 75.02 | [5 empty] | 19.4 | 66.92 |  |  |  | 24.4 | 75.92 |  |  |  |  | 18.3 | 64.94 |  |  |  |  | 23.3 | 73.94
1998-08-13 | 22:00 | 22.8 | 73.04 | WEEKDAY | #N/A | 1987-08-13 | 22:00 | 20 | 68 |  |  | 1994-08-13 | 22:00 | 22.2 | 71.96 |  |  | 1995-08-13 | 22:00 | 24.4 | 75.92 | [5 empty] | 25.6 | 78.08 |  |  |  | 22.7 | 72.86 |  |  |  |  | 23.3 | 73.94 |  |  |  |  | 23.9 | 75.02 | [5 empty] | 19.4 | 66.92 |  |  |  | 24.4 | 75.92 |  |  |  |  | 17.8 | 64.04 |  |  |  |  | 21.1 | 69.98
1998-08-13 | 23:00 | 22.8 | 73.04 | WEEKDAY | #N/A | 1987-08-13 | 23:00 | 19.4 | 66.92 |  |  | 1994-08-13 | 23:00 | 22.2 | 71.96 |  |  | 1995-08-13 | 23:00 | 23.9 | 75.02 | [5 empty] | 26.1 | 78.98 |  |  |  | 21.9 | 71.42 |  |  |  |  | 22.8 | 73.04 |  |  |  |  | 23.3 | 73.94 | [5 empty] | 18.3 | 64.94 |  |  |  | 24.4 | 75.92 |  |  |  |  | 17.2 | 62.96 |  |  |  |  | 22.2 | 71.96
1998-08-13 | 24:00 | 22.8 | 73.04 | WEEKDAY | #N/A | 1987-08-13 | 24:00 | 19.4 | 66.92 |  |  | 1994-08-13 | 24:00 | 22.7 | 72.86 |  |  | 1995-08-13 | 24:00 | 23.3 | 73.94 | [5 empty] | 25 | 77 |  |  |  | 21.1 | 69.98 |  |  |  |  | 22.8 | 73.04 |  |  |  |  | 23.3 | 73.94 | [5 empty] | 17.8 | 64.04 |  |  |  | 23.9 | 75.02 |  |  |  |  | 17.2 | 62.96 |  |  |  |  | 20.6 | 69.08
1998-08-14 | 1:00 | 22.2 | 71.96 | WEEKDAY | #N/A | 1987-08-14 | 1:00 | 18.9 | 66.02 |  |  | 1994-08-14 | 1:00 | 22.7 | 72.86 |  |  | 1995-08-14 | 1:00 | 23.9 | 75.02 | [5 empty] | 24.4 | 75.92 |  |  |  | 22.7 | 72.86 |  |  |  |  | 22.8 | 73.04 |  |  |  |  | 23.3 | 73.94 | [5 empty] | 16.7 | 62.06 |  |  |  | 23.9 | 75.02 |  |  |  |  | 16.7 | 62.06 |  |  |  |  | 21.1 | 69.98
1998-08-14 | 2:00 | 22.2 | 71.96 | WEEKDAY | #N/A | 1987-08-14 | 2:00 | 18.3 | 64.94 |  |  | 1994-08-14 | 2:00 | 22.6 | 72.68 |  |  | 1995-08-14 | 2:00 | 23.3 | 73.94 | [5 empty] | 23.9 | 75.02 |  |  |  | 22.9 | 73.22 |  |  |  |  | 22.8 | 73.04 |  |  |  |  | 22.8 | 73.04 | [5 empty] | 16.1 | 60.98 |  |  |  | 23.9 | 75.02 |  |  |  |  | 16.1 | 60.98 |  |  |  |  | 20 | 68
1998-08-14 | 3:00 | 22.2 | 71.96 | WEEKDAY | #N/A | 1987-08-14 | 3:00 | 18.3 | 64.94 |  |  | 1994-08-14 | 3:00 | 22.7 | 72.86 |  |  | 1995-08-14 | 3:00 | 22.2 | 71.96 | [5 empty] | 23.9 | 75.02 |  |  |  | 23.3 | 73.94 |  |  |  |  | 22.2 | 71.96 |  |  |  |  | 21.7 | 71.06 | [5 empty] | 16.1 | 60.98 |  |  |  | 23.9 | 75.02 |  |  |  |  | 16.7 | 62.06 |  |  |  |  | 20 | 68
1998-08-14 | 4:00 | 21.7 | 71.06 | WEEKDAY | #N/A | 1987-08-14 | 4:00 | 17.8 | 64.04 |  |  | 1994-08-14 | 4:00 | 22.7 | 72.86 |  |  | 1995-08-14 | 4:00 | 22.2 | 71.96 | [5 empty] | 23.3 | 73.94 |  |  |  | 23 | 73.4 |  |  |  |  | 21.7 | 71.06 |  |  |  |  | 21.1 | 69.98 | [5 empty] | 16.1 | 60.98 |  |  |  | 23.3 | 73.94 |  |  |  |  | 16.7 | 62.06 |  |  |  |  | 20 | 68
1998-08-14 | 5:00 | 21.7 | 71.06 | WEEKDAY | #N/A | 1987-08-14 | 5:00 | 17.8 | 64.04 |  |  | 1994-08-14 | 5:00 | 23.3 | 73.94 |  |  | 1995-08-14 | 5:00 | 22.2 | 71.96 | [5 empty] | 23.9 | 75.02 |  |  |  | 22.7 | 72.86 |  |  |  |  | 21.7 | 71.06 |  |  |  |  | 21.7 | 71.06 | [5 empty] | 16.7 | 62.06 |  |  |  | 22.8 | 73.04 |  |  |  |  | 16.7 | 62.06 |  |  |  |  | 18.3 | 64.94
1998-08-14 | 6:00 | 22.2 | 71.96 | WEEKDAY | #N/A | 1987-08-14 | 6:00 | 18.3 | 64.94 |  |  | 1994-08-14 | 6:00 | 23.8 | 74.84 |  |  | 1995-08-14 | 6:00 | 23.3 | 73.94 | [5 empty] | 24.4 | 75.92 |  |  |  | 24.4 | 75.92 |  |  |  |  | 21.7 | 71.06 |  |  |  |  | 22.2 | 71.96 | [5 empty] | 16.7 | 62.06 |  |  |  | 22.8 | 73.04 |  |  |  |  | 16.7 | 62.06 |  |  |  |  | 19.4 | 66.92
1998-08-14 | 7:00 | 22.8 | 73.04 | WEEKDAY | #N/A | 1987-08-14 | 7:00 | 20 | 68 |  |  | 1994-08-14 | 7:00 | 24.4 | 75.92 |  |  | 1995-08-14 | 7:00 | 24.4 | 75.92 | [5 empty] | 25.6 | 78.08 |  |  |  | 25.5 | 77.9 |  |  |  |  | 22.8 | 73.04 |  |  |  |  | 23.3 | 73.94 | [5 empty] | 18.3 | 64.94 |  |  |  | 23.3 | 73.94 |  |  |  |  | 17.2 | 62.96 |  |  |  |  | 21.1 | 69.98
1998-08-14 | 8:00 | 23.3 | 73.94 | WEEKDAY | #N/A | 1987-08-14 | 8:00 | 21.1 | 69.98 |  |  | 1994-08-14 | 8:00 | 26.1 | 78.98 |  |  | 1995-08-14 | 8:00 | 25.6 | 78.08 | [5 empty] | 27.2 | 80.96 |  |  |  | 26.1 | 78.98 |  |  |  |  | 24.4 | 75.92 |  |  |  |  | 25.6 | 78.08 | [5 empty] | 19.4 | 66.92 |  |  |  | 24.4 | 75.92 |  |  |  |  | 18.9 | 66.02 |  |  |  |  | 23.3 | 73.94
1998-08-14 | 9:00 | 23.3 | 73.94 | WEEKDAY | #N/A | 1987-08-14 | 9:00 | 21.7 | 71.06 |  |  | 1994-08-14 | 9:00 | 27.7 | 81.86 |  |  | 1995-08-14 | 9:00 | 27.2 | 80.96 | [5 empty] | 27.8 | 82.04 |  |  |  | 26.6 | 79.88 |  |  |  |  | 26.1 | 78.98 |  |  |  |  | 27.2 | 80.96 | [5 empty] | 20.6 | 69.08 |  |  |  | 24.4 | 75.92 |  |  |  |  | 20.6 | 69.08 |  |  |  |  | 23.9 | 75.02
1998-08-14 | 10:00 | 23.9 | 75.02 | WEEKDAY | #N/A | 1987-08-14 | 10:00 | 22.8 | 73.04 |  |  | 1994-08-14 | 10:00 | 28.8 | 83.84 |  |  | 1995-08-14 | 10:00 | 27.8 | 82.04 | [5 empty] | 28.9 | 84.02 |  |  |  | 22.7 | 72.86 |  |  |  |  | 26.7 | 80.06 |  |  |  |  | 28.9 | 84.02 | [5 empty] | 21.7 | 71.06 |  |  |  | 23.9 | 75.02 |  |  |  |  | 21.1 | 69.98 |  |  |  |  | 27.2 | 80.96
1998-08-14 | 11:00 | 24.4 | 75.92 | WEEKDAY | #N/A | 1987-08-14 | 11:00 | 23.9 | 75.02 |  |  | 1994-08-14 | 11:00 | 29.4 | 84.92 |  |  | 1995-08-14 | 11:00 | 28.3 | 82.94 | [5 empty] | 30 | 86 |  |  |  | 21.6 | 70.88 |  |  |  |  | 28.3 | 82.94 |  |  |  |  | 28.9 | 84.02 | [5 empty] | 21.7 | 71.06 |  |  |  | 24.4 | 75.92 |  |  |  |  | 21.1 | 69.98 |  |  |  |  | 28.9 | 84.02
1998-08-14 | 12:00 | 25 | 77 | WEEKDAY | #N/A | 1987-08-14 | 12:00 | 24.4 | 75.92 |  |  | 1994-08-14 | 12:00 | 27.2 | 80.96 |  |  | 1995-08-14 | 12:00 | 28.9 | 84.02 | [5 empty] | 30 | 86 |  |  |  | 22.2 | 71.96 |  |  |  |  | 25.6 | 78.08 |  |  |  |  | 31.1 | 87.98 | [5 empty] | 23.9 | 75.02 |  |  |  | 26.7 | 80.06 |  |  |  |  | 22.8 | 73.04 |  |  |  |  | 29.4 | 84.92
1998-08-14 | 13:00 | 25 | 77 | WEEKDAY | #N/A | 1987-08-14 | 13:00 | 25.6 | 78.08 |  |  | 1994-08-14 | 13:00 | 22.7 | 72.86 |  |  | 1995-08-14 | 13:00 | 29.4 | 84.92 | [5 empty] | 29.4 | 84.92 |  |  |  | 21.6 | 70.88 |  |  |  |  | 31.7 | 89.06 |  |  |  |  | 31.7 | 89.06 | [5 empty] | 24.4 | 75.92 |  |  |  | 26.1 | 78.98 |  |  |  |  | 22.8 | 73.04 |  |  |  |  | 30 | 86
1998-08-14 | 14:00 | 24.4 | 75.92 | WEEKDAY | #N/A | 1987-08-14 | 14:00 | 26.1 | 78.98 |  |  | 1994-08-14 | 14:00 | 20.5 | 68.9 |  |  | 1995-08-14 | 14:00 | 30 | 86 | [5 empty] | 28.9 | 84.02 |  |  |  | 22.2 | 71.96 |  |  |  |  | 33.9 | 93.02 |  |  |  |  | 32.2 | 89.96 | [5 empty] | 24.4 | 75.92 |  |  |  | 28.3 | 82.94 |  |  |  |  | 22.2 | 71.96 |  |  |  |  | 30 | 86
1998-08-14 | 15:00 | 25 | 77 | WEEKDAY | #N/A | 1987-08-14 | 15:00 | 26.1 | 78.98 |  |  | 1994-08-14 | 15:00 | 21.1 | 69.98 |  |  | 1995-08-14 | 15:00 | 28.3 | 82.94 | [5 empty] | 28.3 | 82.94 |  |  |  | 22.7 | 72.86 |  |  |  |  | 32.2 | 89.96 |  |  |  |  | 32.2 | 89.96 | [5 empty] | 25 | 77 |  |  |  | 27.8 | 82.04 |  |  |  |  | 22.8 | 73.04 |  |  |  |  | 30.6 | 87.08
1998-08-14 | 16:00 | 24.4 | 75.92 | WEEKDAY | #N/A | 1987-08-14 | 16:00 | 26.1 | 78.98 |  |  | 1994-08-14 | 16:00 | 21.6 | 70.88 |  |  | 1995-08-14 | 16:00 | 27.8 | 82.04 | [5 empty] | 28.3 | 82.94 |  |  |  | 22.7 | 72.86 |  |  |  |  | 33.3 | 91.94 |  |  |  |  | 32.8 | 91.04 | [5 empty] | 24.4 | 75.92 |  |  |  | 27.8 | 82.04 |  |  |  |  | 23.3 | 73.94 |  |  |  |  | 31.7 | 89.06
1998-08-14 | 17:00 | 24.4 | 75.92 | WEEKDAY | #N/A | 1987-08-14 | 17:00 | 25 | 77 |  |  | 1994-08-14 | 17:00 | 21.6 | 70.88 |  |  | 1995-08-14 | 17:00 | 27.2 | 80.96 | [5 empty] | 27.2 | 80.96 |  |  |  | 23.3 | 73.94 |  |  |  |  | 28.3 | 82.94 |  |  |  |  | 31.1 | 87.98 | [5 empty] | 23.9 | 75.02 |  |  |  | 27.2 | 80.96 |  |  |  |  | 22.8 | 73.04 |  |  |  |  | 31.1 | 87.98
1998-08-14 | 18:00 | 23.9 | 75.02 | WEEKDAY | #N/A | 1987-08-14 | 18:00 | 24.4 | 75.92 |  |  | 1994-08-14 | 18:00 | 21.6 | 70.88 |  |  | 1995-08-14 | 18:00 | 26.1 | 78.98 | [5 empty] | 26.7 | 80.06 |  |  |  | 23.3 | 73.94 |  |  |  |  | 25 | 77 |  |  |  |  | 28.9 | 84.02 | [5 empty] | 23.3 | 73.94 |  |  |  | 26.1 | 78.98 |  |  |  |  | 21.1 | 69.98 |  |  |  |  | 31.1 | 87.98
1998-08-14 | 19:00 | 23.3 | 73.94 | WEEKDAY | #N/A | 1987-08-14 | 19:00 | 23.3 | 73.94 |  |  | 1994-08-14 | 19:00 | 21.1 | 69.98 |  |  | 1995-08-14 | 19:00 | 25 | 77 | [5 empty] | 26.1 | 78.98 |  |  |  | 22.7 | 72.86 |  |  |  |  | 25 | 77 |  |  |  |  | 28.3 | 82.94 | [5 empty] | 22.2 | 71.96 |  |  |  | 25 | 77 |  |  |  |  | 19.4 | 66.92 |  |  |  |  | 27.8 | 82.04
1998-08-14 | 20:00 | 22.8 | 73.04 | WEEKDAY | #N/A | 1987-08-14 | 20:00 | 22.2 | 71.96 |  |  | 1994-08-14 | 20:00 | 21.1 | 69.98 |  |  | 1995-08-14 | 20:00 | 25 | 77 | [5 empty] | 25.6 | 78.08 |  |  |  | 22.2 | 71.96 |  |  |  |  | 23.9 | 75.02 |  |  |  |  | 27.8 | 82.04 | [5 empty] | 20 | 68 |  |  |  | 24.4 | 75.92 |  |  |  |  | 17.8 | 64.04 |  |  |  |  | 24.4 | 75.92
1998-08-14 | 21:00 | 22.8 | 73.04 | WEEKDAY | #N/A | 1987-08-14 | 21:00 | 22.2 | 71.96 |  |  | 1994-08-14 | 21:00 | 21.1 | 69.98 |  |  | 1995-08-14 | 21:00 | 25 | 77 | [5 empty] | 25 | 77 |  |  |  | 20.5 | 68.9 |  |  |  |  | 22.2 | 71.96 |  |  |  |  | 25.6 | 78.08 | [5 empty] | 19.4 | 66.92 |  |  |  | 24.4 | 75.92 |  |  |  |  | 16.1 | 60.98 |  |  |  |  | 23.3 | 73.94
1998-08-14 | 22:00 | 22.8 | 73.04 | WEEKDAY | #N/A | 1987-08-14 | 22:00 | 22.2 | 71.96 |  |  | 1994-08-14 | 22:00 | 18.8 | 65.84 |  |  | 1995-08-14 | 22:00 | 24.4 | 75.92 | [5 empty] | 24.4 | 75.92 |  |  |  | 19.4 | 66.92 |  |  |  |  | 21.7 | 71.06 |  |  |  |  | 25.6 | 78.08 | [5 empty] | 18.9 | 66.02 |  |  |  | 23.9 | 75.02 |  |  |  |  | 16.1 | 60.98 |  |  |  |  | 22.8 | 73.04
1998-08-14 | 23:00 | 22.8 | 73.04 | WEEKDAY | #N/A | 1987-08-14 | 23:00 | 22.2 | 71.96 |  |  | 1994-08-14 | 23:00 | 19.4 | 66.92 |  |  | 1995-08-14 | 23:00 | 24.4 | 75.92 | [5 empty] | 24.4 | 75.92 |  |  |  | 16.1 | 60.98 |  |  |  |  | 22.8 | 73.04 |  |  |  |  | 25 | 77 | [5 empty] | 17.2 | 62.96 |  |  |  | 23.9 | 75.02 |  |  |  |  | 15.6 | 60.08 |  |  |  |  | 21.1 | 69.98
1998-08-14 | 24:00 | 22.8 | 73.04 | WEEKDAY | #N/A | 1987-08-14 | 24:00 | 22.8 | 73.04 |  |  | 1994-08-14 | 24:00 | 18.8 | 65.84 |  |  | 1995-08-14 | 24:00 | 24.4 | 75.92 | [5 empty] | 23.9 | 75.02 |  |  |  | 15.5 | 59.9 |  |  |  |  | 22.8 | 73.04 |  |  |  |  | 23.9 | 75.02 | [5 empty] | 17.8 | 64.04 |  |  |  | 24.4 | 75.92 |  |  |  |  | 14.4 | 57.92 |  |  |  |  | 21.1 | 69.98
1998-08-15 | 1:00 | 22.8 | 73.04 | SATURDAY | #N/A | 1987-08-15 | 1:00 | 22.8 | 73.04 |  |  | 1994-08-15 | 1:00 | 18.3 | 64.94 |  |  | 1995-08-15 | 1:00 | 24.4 | 75.92 | [5 empty] | 23.9 | 75.02 |  |  |  | 15 | 59 |  |  |  |  | 22.2 | 71.96 |  |  |  |  | 23.3 | 73.94 | [5 empty] | 16.7 | 62.06 |  |  |  | 24.4 | 75.92 |  |  |  |  | 13.9 | 57.02 |  |  |  |  | 19.4 | 66.92
1998-08-15 | 2:00 | 22.8 | 73.04 | SATURDAY | #N/A | 1987-08-15 | 2:00 | 22.2 | 71.96 |  |  | 1994-08-15 | 2:00 | 17.7 | 63.86 |  |  | 1995-08-15 | 2:00 | 24.4 | 75.92 | [5 empty] | 23.9 | 75.02 |  |  |  | 13.8 | 56.84 |  |  |  |  | 21.7 | 71.06 |  |  |  |  | 23.3 | 73.94 | [5 empty] | 16.7 | 62.06 |  |  |  | 22.8 | 73.04 |  |  |  |  | 12.8 | 55.04 |  |  |  |  | 19.4 | 66.92
1998-08-15 | 3:00 | 22.2 | 71.96 | SATURDAY | #N/A | 1987-08-15 | 3:00 | 22.8 | 73.04 |  |  | 1994-08-15 | 3:00 | 16.6 | 61.88 |  |  | 1995-08-15 | 3:00 | 24.4 | 75.92 | [5 empty] | 23.9 | 75.02 |  |  |  | 13.3 | 55.94 |  |  |  |  | 22.2 | 71.96 |  |  |  |  | 23.3 | 73.94 | [5 empty] | 16.1 | 60.98 |  |  |  | 22.8 | 73.04 |  |  |  |  | 12.8 | 55.04 |  |  |  |  | 19.4 | 66.92
1998-08-15 | 4:00 | 22.8 | 73.04 | SATURDAY | #N/A | 1987-08-15 | 4:00 | 22.8 | 73.04 |  |  | 1994-08-15 | 4:00 | 16.2 | 61.16 |  |  | 1995-08-15 | 4:00 | 24.4 | 75.92 | [5 empty] | 23.9 | 75.02 |  |  |  | 11.6 | 52.88 |  |  |  |  | 21.7 | 71.06 |  |  |  |  | 21.7 | 71.06 | [5 empty] | 15.6 | 60.08 |  |  |  | 22.2 | 71.96 |  |  |  |  | 12.8 | 55.04 |  |  |  |  | 18.3 | 64.94
1998-08-15 | 5:00 | 22.8 | 73.04 | SATURDAY | #N/A | 1987-08-15 | 5:00 | 22.2 | 71.96 |  |  | 1994-08-15 | 5:00 | 16.1 | 60.98 |  |  | 1995-08-15 | 5:00 | 24.4 | 75.92 | [5 empty] | 23.9 | 75.02 |  |  |  | 12.2 | 53.96 |  |  |  |  | 21.7 | 71.06 |  |  |  |  | 22.2 | 71.96 | [5 empty] | 15 | 59 |  |  |  | 22.8 | 73.04 |  |  |  |  | 12.8 | 55.04 |  |  |  |  | 18.3 | 64.94
1998-08-15 | 6:00 | 22.8 | 73.04 | SATURDAY | #N/A | 1987-08-15 | 6:00 | 22.8 | 73.04 |  |  | 1994-08-15 | 6:00 | 15.5 | 59.9 |  |  | 1995-08-15 | 6:00 | 24.4 | 75.92 | [5 empty] | 24.4 | 75.92 |  |  |  | 11.6 | 52.88 |  |  |  |  | 21.7 | 71.06 |  |  |  |  | 22.8 | 73.04 | [5 empty] | 15.6 | 60.08 |  |  |  | 22.2 | 71.96 |  |  |  |  | 12.8 | 55.04 |  |  |  |  | 19.4 | 66.92
1998-08-15 | 7:00 | 22.8 | 73.04 | SATURDAY | #N/A | 1987-08-15 | 7:00 | 23.3 | 73.94 |  |  | 1994-08-15 | 7:00 | 17.2 | 62.96 |  |  | 1995-08-15 | 7:00 | 24.4 | 75.92 | [5 empty] | 25 | 77 |  |  |  | 16.6 | 61.88 |  |  |  |  | 22.2 | 71.96 |  |  |  |  | 23.9 | 75.02 | [5 empty] | 17.2 | 62.96 |  |  |  | 22.8 | 73.04 |  |  |  |  | 15 | 59 |  |  |  |  | 23.3 | 73.94
1998-08-15 | 8:00 | 23.9 | 75.02 | SATURDAY | #N/A | 1987-08-15 | 8:00 | 24.4 | 75.92 |  |  | 1994-08-15 | 8:00 | 18.3 | 64.94 |  |  | 1995-08-15 | 8:00 | 26.7 | 80.06 | [5 empty] | 25.6 | 78.08 |  |  |  | 18.3 | 64.94 |  |  |  |  | 23.9 | 75.02 |  |  |  |  | 25 | 77 | [5 empty] | 19.4 | 66.92 |  |  |  | 23.9 | 75.02 |  |  |  |  | 16.7 | 62.06 |  |  |  |  | 26.7 | 80.06
1998-08-15 | 9:00 | 23.9 | 75.02 | SATURDAY | #N/A | 1987-08-15 | 9:00 | 25.6 | 78.08 |  |  | 1994-08-15 | 9:00 | 20 | 68 |  |  | 1995-08-15 | 9:00 | 26.7 | 80.06 | [5 empty] | 25.6 | 78.08 |  |  |  | 20 | 68 |  |  |  |  | 25.6 | 78.08 |  |  |  |  | 26.1 | 78.98 | [5 empty] | 21.7 | 71.06 |  |  |  | 26.1 | 78.98 |  |  |  |  | 20 | 68 |  |  |  |  | 27.2 | 80.96
1998-08-15 | 10:00 | 26.1 | 78.98 | SATURDAY | #N/A | 1987-08-15 | 10:00 | 26.7 | 80.06 |  |  | 1994-08-15 | 10:00 | 20.5 | 68.9 |  |  | 1995-08-15 | 10:00 | 28.3 | 82.94 | [5 empty] | 26.7 | 80.06 |  |  |  | 20 | 68 |  |  |  |  | 28.3 | 82.94 |  |  |  |  | 27.8 | 82.04 | [5 empty] | 23.9 | 75.02 |  |  |  | 26.7 | 80.06 |  |  |  |  | 22.8 | 73.04 |  |  |  |  | 30 | 86
1998-08-15 | 11:00 | 26.7 | 80.06 | SATURDAY | #N/A | 1987-08-15 | 11:00 | 27.8 | 82.04 |  |  | 1994-08-15 | 11:00 | 20 | 68 |  |  | 1995-08-15 | 11:00 | 28.3 | 82.94 | [5 empty] | 27.2 | 80.96 |  |  |  | 22.2 | 71.96 |  |  |  |  | 30.6 | 87.08 |  |  |  |  | 30 | 86 | [5 empty] | 25.6 | 78.08 |  |  |  | 26.7 | 80.06 |  |  |  |  | 23.9 | 75.02 |  |  |  |  | 31.7 | 89.06
1998-08-15 | 12:00 | 27.8 | 82.04 | SATURDAY | #N/A | 1987-08-15 | 12:00 | 28.3 | 82.94 |  |  | 1994-08-15 | 12:00 | 20.5 | 68.9 |  |  | 1995-08-15 | 12:00 | 28.9 | 84.02 | [5 empty] | 28.3 | 82.94 |  |  |  | 22.7 | 72.86 |  |  |  |  | 30 | 86 |  |  |  |  | 31.7 | 89.06 | [5 empty] | 26.7 | 80.06 |  |  |  | 26.7 | 80.06 |  |  |  |  | 25 | 77 |  |  |  |  | 32.8 | 91.04
1998-08-15 | 13:00 | 27.8 | 82.04 | SATURDAY | #N/A | 1987-08-15 | 13:00 | 30 | 86 |  |  | 1994-08-15 | 13:00 | 23.3 | 73.94 |  |  | 1995-08-15 | 13:00 | 29.4 | 84.92 | [5 empty] | 28.9 | 84.02 |  |  |  | 21.6 | 70.88 |  |  |  |  | 31.7 | 89.06 |  |  |  |  | 32.8 | 91.04 | [5 empty] | 27.2 | 80.96 |  |  |  | 27.8 | 82.04 |  |  |  |  | 25.6 | 78.08 |  |  |  |  | 32.8 | 91.04
1998-08-15 | 14:00 | 27.8 | 82.04 | SATURDAY | #N/A | 1987-08-15 | 14:00 | 30 | 86 |  |  | 1994-08-15 | 14:00 | 22.7 | 72.86 |  |  | 1995-08-15 | 14:00 | 28.9 | 84.02 | [5 empty] | 29.4 | 84.92 |  |  |  | 22.7 | 72.86 |  |  |  |  | 32.2 | 89.96 |  |  |  |  | 32.8 | 91.04 | [5 empty] | 27.8 | 82.04 |  |  |  | 26.1 | 78.98 |  |  |  |  | 26.1 | 78.98 |  |  |  |  | 33.9 | 93.02
1998-08-15 | 15:00 | 27.8 | 82.04 | SATURDAY | #N/A | 1987-08-15 | 15:00 | 28.9 | 84.02 |  |  | 1994-08-15 | 15:00 | 21.6 | 70.88 |  |  | 1995-08-15 | 15:00 | 28.3 | 82.94 | [5 empty] | 28.9 | 84.02 |  |  |  | 22.7 | 72.86 |  |  |  |  | 30.6 | 87.08 |  |  |  |  | 27.8 | 82.04 | [5 empty] | 28.3 | 82.94 |  |  |  | 23.3 | 73.94 |  |  |  |  | 26.7 | 80.06 |  |  |  |  | 34.4 | 93.92
1998-08-15 | 16:00 | 27.8 | 82.04 | SATURDAY | #N/A | 1987-08-15 | 16:00 | 28.3 | 82.94 |  |  | 1994-08-15 | 16:00 | 22.7 | 72.86 |  |  | 1995-08-15 | 16:00 | 27.8 | 82.04 | [5 empty] | 27.8 | 82.04 |  |  |  | 23.3 | 73.94 |  |  |  |  | 29.4 | 84.92 |  |  |  |  | 31.1 | 87.98 | [5 empty] | 28.3 | 82.94 |  |  |  | 22.2 | 71.96 |  |  |  |  | 26.1 | 78.98 |  |  |  |  | 34.4 | 93.92
1998-08-15 | 17:00 | 26.1 | 78.98 | SATURDAY | #N/A | 1987-08-15 | 17:00 | 27.8 | 82.04 |  |  | 1994-08-15 | 17:00 | 22.7 | 72.86 |  |  | 1995-08-15 | 17:00 | 27.8 | 82.04 | [5 empty] | 26.7 | 80.06 |  |  |  | 22.7 | 72.86 |  |  |  |  | 28.9 | 84.02 |  |  |  |  | 30.6 | 87.08 | [5 empty] | 27.8 | 82.04 |  |  |  | 20.6 | 69.08 |  |  |  |  | 26.1 | 78.98 |  |  |  |  | 33.3 | 91.94
1998-08-15 | 18:00 | 25.6 | 78.08 | SATURDAY | #N/A | 1987-08-15 | 18:00 | 26.7 | 80.06 |  |  | 1994-08-15 | 18:00 | 21.6 | 70.88 |  |  | 1995-08-15 | 18:00 | 26.7 | 80.06 | [5 empty] | 25.6 | 78.08 |  |  |  | 21.6 | 70.88 |  |  |  |  | 27.8 | 82.04 |  |  |  |  | 25 | 77 | [5 empty] | 26.7 | 80.06 |  |  |  | 18.3 | 64.94 |  |  |  |  | 25 | 77 |  |  |  |  | 32.8 | 91.04
1998-08-15 | 19:00 | 24.4 | 75.92 | SATURDAY | #N/A | 1987-08-15 | 19:00 | 25.6 | 78.08 |  |  | 1994-08-15 | 19:00 | 19.4 | 66.92 |  |  | 1995-08-15 | 19:00 | 25 | 77 | [5 empty] | 25 | 77 |  |  |  | 17.7 | 63.86 |  |  |  |  | 26.7 | 80.06 |  |  |  |  | 23.3 | 73.94 | [5 empty] | 24.4 | 75.92 |  |  |  | 18.3 | 64.94 |  |  |  |  | 22.8 | 73.04 |  |  |  |  | 27.8 | 82.04
1998-08-15 | 20:00 | 23.9 | 75.02 | SATURDAY | #N/A | 1987-08-15 | 20:00 | 25 | 77 |  |  | 1994-08-15 | 20:00 | 16.6 | 61.88 |  |  | 1995-08-15 | 20:00 | 24.4 | 75.92 | [5 empty] | 25 | 77 |  |  |  | 14.4 | 57.92 |  |  |  |  | 23.9 | 75.02 |  |  |  |  | 23.3 | 73.94 | [5 empty] | 22.8 | 73.04 |  |  |  | 18.9 | 66.02 |  |  |  |  | 21.7 | 71.06 |  |  |  |  | 26.1 | 78.98
1998-08-15 | 21:00 | 23.9 | 75.02 | SATURDAY | #N/A | 1987-08-15 | 21:00 | 25 | 77 |  |  | 1994-08-15 | 21:00 | 15 | 59 |  |  | 1995-08-15 | 21:00 | 24.4 | 75.92 | [5 empty] | 25.6 | 78.08 |  |  |  | 13.8 | 56.84 |  |  |  |  | 22.2 | 71.96 |  |  |  |  | 23.3 | 73.94 | [5 empty] | 23.3 | 73.94 |  |  |  | 18.3 | 64.94 |  |  |  |  | 20.6 | 69.08 |  |  |  |  | 25 | 77
1998-08-15 | 22:00 | 23.9 | 75.02 | SATURDAY | #N/A | 1987-08-15 | 22:00 | 25 | 77 |  |  | 1994-08-15 | 22:00 | 13.8 | 56.84 |  |  | 1995-08-15 | 22:00 | 23.3 | 73.94 | [5 empty] | 25 | 77 |  |  |  | 12.7 | 54.86 |  |  |  |  | 22.2 | 71.96 |  |  |  |  | 22.8 | 73.04 | [5 empty] | 24.4 | 75.92 |  |  |  | 18.3 | 64.94 |  |  |  |  | 20.6 | 69.08 |  |  |  |  | 25.6 | 78.08
1998-08-15 | 23:00 | 23.9 | 75.02 | SATURDAY | #N/A | 1987-08-15 | 23:00 | 25 | 77 |  |  | 1994-08-15 | 23:00 | 13.3 | 55.94 |  |  | 1995-08-15 | 23:00 | 23.9 | 75.02 | [5 empty] | 25 | 77 |  |  |  | 11.6 | 52.88 |  |  |  |  | 21.1 | 69.98 |  |  |  |  | 22.2 | 71.96 | [5 empty] | 24.4 | 75.92 |  |  |  | 17.8 | 64.04 |  |  |  |  | 20.6 | 69.08 |  |  |  |  | 24.4 | 75.92
1998-08-15 | 24:00 | 23.9 | 75.02 | SATURDAY | #N/A | 1987-08-15 | 24:00 | 24.4 | 75.92 |  |  | 1994-08-15 | 24:00 | 12.7 | 54.86 |  |  | 1995-08-15 | 24:00 | 22.8 | 73.04 | [5 empty] | 25 | 77 |  |  |  | 11.6 | 52.88 |  |  |  |  | 20.6 | 69.08 |  |  |  |  | 22.2 | 71.96 | [5 empty] | 24.4 | 75.92 |  |  |  | 17.8 | 64.04 |  |  |  |  | 20 | 68 |  |  |  |  | 23.3 | 73.94
1998-08-16 | 1:00 | 23.3 | 73.94 | SUNDAY | #N/A | 1987-08-16 | 1:00 | 23.9 | 75.02 |  |  | 1994-08-16 | 1:00 | 12.7 | 54.86 |  |  | 1995-08-16 | 1:00 | 22.8 | 73.04 | [5 empty] | 25 | 77 |  |  |  | 11.6 | 52.88 |  |  |  |  | 19.4 | 66.92 |  |  |  |  | 22.8 | 73.04 | [5 empty] | 22.8 | 73.04 |  |  |  | 17.2 | 62.96 |  |  |  |  | 20 | 68 |  |  |  |  | 21.7 | 71.06
1998-08-16 | 2:00 | 23.3 | 73.94 | SUNDAY | #N/A | 1987-08-16 | 2:00 | 22.8 | 73.04 |  |  | 1994-08-16 | 2:00 | 12.2 | 53.96 |  |  | 1995-08-16 | 2:00 | 22.8 | 73.04 | [5 empty] | 25 | 77 |  |  |  | 11.1 | 51.98 |  |  |  |  | 19.4 | 66.92 |  |  |  |  | 22.2 | 71.96 | [5 empty] | 23.3 | 73.94 |  |  |  | 17.2 | 62.96 |  |  |  |  | 18.9 | 66.02 |  |  |  |  | 21.7 | 71.06
1998-08-16 | 3:00 | 23.3 | 73.94 | SUNDAY | #N/A | 1987-08-16 | 3:00 | 22.8 | 73.04 |  |  | 1994-08-16 | 3:00 | 12.7 | 54.86 |  |  | 1995-08-16 | 3:00 | 23.3 | 73.94 | [5 empty] | 24.4 | 75.92 |  |  |  | 10.5 | 50.9 |  |  |  |  | 18.3 | 64.94 |  |  |  |  | 21.7 | 71.06 | [5 empty] | 20.6 | 69.08 |  |  |  | 16.7 | 62.06 |  |  |  |  | 18.9 | 66.02 |  |  |  |  | 20 | 68
1998-08-16 | 4:00 | 23.3 | 73.94 | SUNDAY | #N/A | 1987-08-16 | 4:00 | 22.2 | 71.96 |  |  | 1994-08-16 | 4:00 | 12.7 | 54.86 |  |  | 1995-08-16 | 4:00 | 23.3 | 73.94 | [5 empty] | 24.4 | 75.92 |  |  |  | 10.5 | 50.9 |  |  |  |  | 17.8 | 64.04 |  |  |  |  | 21.1 | 69.98 | [5 empty] | 19.4 | 66.92 |  |  |  | 16.7 | 62.06 |  |  |  |  | 18.9 | 66.02 |  |  |  |  | 19.4 | 66.92
1998-08-16 | 5:00 | 23.3 | 73.94 | SUNDAY | #N/A | 1987-08-16 | 5:00 | 22.2 | 71.96 |  |  | 1994-08-16 | 5:00 | 12.7 | 54.86 |  |  | 1995-08-16 | 5:00 | 22.8 | 73.04 | [5 empty] | 24.4 | 75.92 |  |  |  | 9.4 | 48.92 |  |  |  |  | 17.2 | 62.96 |  |  |  |  | 20 | 68 | [5 empty] | 19.4 | 66.92 |  |  |  | 16.1 | 60.98 |  |  |  |  | 18.3 | 64.94 |  |  |  |  | 19.4 | 66.92
1998-08-16 | 6:00 | 23.3 | 73.94 | SUNDAY | #N/A | 1987-08-16 | 6:00 | 22.8 | 73.04 |  |  | 1994-08-16 | 6:00 | 12.7 | 54.86 |  |  | 1995-08-16 | 6:00 | 22.8 | 73.04 | [5 empty] | 24.4 | 75.92 |  |  |  | 10 | 50 |  |  |  |  | 16.7 | 62.06 |  |  |  |  | 20 | 68 | [5 empty] | 17.8 | 64.04 |  |  |  | 15.6 | 60.08 |  |  |  |  | 18.9 | 66.02 |  |  |  |  | 19.4 | 66.92
1998-08-16 | 7:00 | 23.9 | 75.02 | SUNDAY | #N/A | 1987-08-16 | 7:00 | 23.9 | 75.02 |  |  | 1994-08-16 | 7:00 | 15.5 | 59.9 |  |  | 1995-08-16 | 7:00 | 23.9 | 75.02 | [5 empty] | 25 | 77 |  |  |  | 12.7 | 54.86 |  |  |  |  | 17.2 | 62.96 |  |  |  |  | 20 | 68 | [5 empty] | 18.3 | 64.94 |  |  |  | 16.1 | 60.98 |  |  |  |  | 19.4 | 66.92 |  |  |  |  | 22.2 | 71.96
1998-08-16 | 8:00 | 24.4 | 75.92 | SUNDAY | #N/A | 1987-08-16 | 8:00 | 25.6 | 78.08 |  |  | 1994-08-16 | 8:00 | 22.7 | 72.86 |  |  | 1995-08-16 | 8:00 | 25 | 77 | [5 empty] | 26.1 | 78.98 |  |  |  | 16.6 | 61.88 |  |  |  |  | 17.2 | 62.96 |  |  |  |  | 19.4 | 66.92 | [5 empty] | 20 | 68 |  |  |  | 18.9 | 66.02 |  |  |  |  | 19.4 | 66.92 |  |  |  |  | 26.7 | 80.06
1998-08-16 | 9:00 | 26.7 | 80.06 | SUNDAY | #N/A | 1987-08-16 | 9:00 | 26.1 | 78.98 |  |  | 1994-08-16 | 9:00 | 21.1 | 69.98 |  |  | 1995-08-16 | 9:00 | 27.2 | 80.96 | [5 empty] | 27.2 | 80.96 |  |  |  | 20 | 68 |  |  |  |  | 17.2 | 62.96 |  |  |  |  | 20 | 68 | [5 empty] | 21.1 | 69.98 |  |  |  | 20 | 68 |  |  |  |  | 22.2 | 71.96 |  |  |  |  | 27.8 | 82.04
1998-08-16 | 10:00 | 27.8 | 82.04 | SUNDAY | #N/A | 1987-08-16 | 10:00 | 28.3 | 82.94 |  |  | 1994-08-16 | 10:00 | 22.7 | 72.86 |  |  | 1995-08-16 | 10:00 | 28.9 | 84.02 | [5 empty] | 28.9 | 84.02 |  |  |  | 22.2 | 71.96 |  |  |  |  | 17.8 | 64.04 |  |  |  |  | 20.6 | 69.08 | [5 empty] | 22.2 | 71.96 |  |  |  | 21.7 | 71.06 |  |  |  |  | 22.2 | 71.96 |  |  |  |  | 30 | 86
1998-08-16 | 11:00 | 28.3 | 82.94 | SUNDAY | #N/A | 1987-08-16 | 11:00 | 29.4 | 84.92 |  |  | 1994-08-16 | 11:00 | 23.3 | 73.94 |  |  | 1995-08-16 | 11:00 | 30.6 | 87.08 | [5 empty] | 29.4 | 84.92 |  |  |  | 23.8 | 74.84 |  |  |  |  | 18.9 | 66.02 |  |  |  |  | 21.7 | 71.06 | [5 empty] | 22.8 | 73.04 |  |  |  | 23.3 | 73.94 |  |  |  |  | 24.4 | 75.92 |  |  |  |  | 30.6 | 87.08
1998-08-16 | 12:00 | 29.4 | 84.92 | SUNDAY | #N/A | 1987-08-16 | 12:00 | 29.4 | 84.92 |  |  | 1994-08-16 | 12:00 | 23.3 | 73.94 |  |  | 1995-08-16 | 12:00 | 30.6 | 87.08 | [5 empty] | 30 | 86 |  |  |  | 23.8 | 74.84 |  |  |  |  | 19.4 | 66.92 |  |  |  |  | 21.7 | 71.06 | [5 empty] | 21.7 | 71.06 |  |  |  | 24.4 | 75.92 |  |  |  |  | 25 | 77 |  |  |  |  | 31.1 | 87.98
1998-08-16 | 13:00 | 30 | 86 | SUNDAY | #N/A | 1987-08-16 | 13:00 | 30.6 | 87.08 |  |  | 1994-08-16 | 13:00 | 25 | 77 |  |  | 1995-08-16 | 13:00 | 32.2 | 89.96 | [5 empty] | 30 | 86 |  |  |  | 24.4 | 75.92 |  |  |  |  | 21.7 | 71.06 |  |  |  |  | 22.8 | 73.04 | [5 empty] | 23.3 | 73.94 |  |  |  | 25 | 77 |  |  |  |  | 25.6 | 78.08 |  |  |  |  | 30 | 86
1998-08-16 | 14:00 | 30 | 86 | SUNDAY | #N/A | 1987-08-16 | 14:00 | 30 | 86 |  |  | 1994-08-16 | 14:00 | 23.3 | 73.94 |  |  | 1995-08-16 | 14:00 | 32.2 | 89.96 | [5 empty] | 27.8 | 82.04 |  |  |  | 25 | 77 |  |  |  |  | 21.7 | 71.06 |  |  |  |  | 22.8 | 73.04 | [5 empty] | 22.2 | 71.96 |  |  |  | 25.6 | 78.08 |  |  |  |  | 26.7 | 80.06 |  |  |  |  | 27.2 | 80.96
1998-08-16 | 15:00 | 28.9 | 84.02 | SUNDAY | #N/A | 1987-08-16 | 15:00 | 29.4 | 84.92 |  |  | 1994-08-16 | 15:00 | 23.8 | 74.84 |  |  | 1995-08-16 | 15:00 | 32.2 | 89.96 | [5 empty] | 26.1 | 78.98 |  |  |  | 25 | 77 |  |  |  |  | 21.7 | 71.06 |  |  |  |  | 23.9 | 75.02 | [5 empty] | 22.8 | 73.04 |  |  |  | 26.7 | 80.06 |  |  |  |  | 25 | 77 |  |  |  |  | 28.9 | 84.02
1998-08-16 | 16:00 | 28.9 | 84.02 | SUNDAY | #N/A | 1987-08-16 | 16:00 | 28.9 | 84.02 |  |  | 1994-08-16 | 16:00 | 22.7 | 72.86 |  |  | 1995-08-16 | 16:00 | 31.1 | 87.98 | [5 empty] | 25.6 | 78.08 |  |  |  | 24.6 | 76.28 |  |  |  |  | 22.8 | 73.04 |  |  |  |  | 23.3 | 73.94 | [5 empty] | 22.2 | 71.96 |  |  |  | 26.1 | 78.98 |  |  |  |  | 26.7 | 80.06 |  |  |  |  | 30 | 86
1998-08-16 | 17:00 | 28.3 | 82.94 | SUNDAY | #N/A | 1987-08-16 | 17:00 | 28.3 | 82.94 |  |  | 1994-08-16 | 17:00 | 22.7 | 72.86 |  |  | 1995-08-16 | 17:00 | 30 | 86 | [5 empty] | 25.6 | 78.08 |  |  |  | 23.8 | 74.84 |  |  |  |  | 22.2 | 71.96 |  |  |  |  | 23.3 | 73.94 | [5 empty] | 20.6 | 69.08 |  |  |  | 26.1 | 78.98 |  |  |  |  | 26.7 | 80.06 |  |  |  |  | 30.6 | 87.08
1998-08-16 | 18:00 | 27.8 | 82.04 | SUNDAY | #N/A | 1987-08-16 | 18:00 | 27.8 | 82.04 |  |  | 1994-08-16 | 18:00 | 21.1 | 69.98 |  |  | 1995-08-16 | 18:00 | 29.4 | 84.92 | [5 empty] | 25.6 | 78.08 |  |  |  | 22.7 | 72.86 |  |  |  |  | 21.7 | 71.06 |  |  |  |  | 23.3 | 73.94 | [5 empty] | 20.6 | 69.08 |  |  |  | 25 | 77 |  |  |  |  | 25 | 77 |  |  |  |  | 27.8 | 82.04
1998-08-16 | 19:00 | 26.7 | 80.06 | SUNDAY | #N/A | 1987-08-16 | 19:00 | 27.2 | 80.96 |  |  | 1994-08-16 | 19:00 | 19.8 | 67.64 |  |  | 1995-08-16 | 19:00 | 28.3 | 82.94 | [5 empty] | 25 | 77 |  |  |  | 20.4 | 68.72 |  |  |  |  | 20.6 | 69.08 |  |  |  |  | 21.7 | 71.06 | [5 empty] | 20 | 68 |  |  |  | 24.4 | 75.92 |  |  |  |  | 24.4 | 75.92 |  |  |  |  | 27.2 | 80.96
1998-08-16 | 20:00 | 26.1 | 78.98 | SUNDAY | #N/A | 1987-08-16 | 20:00 | 26.7 | 80.06 |  |  | 1994-08-16 | 20:00 | 18.8 | 65.84 |  |  | 1995-08-16 | 20:00 | 26.7 | 80.06 | [5 empty] | 25 | 77 |  |  |  | 18.5 | 65.3 |  |  |  |  | 18.9 | 66.02 |  |  |  |  | 20.6 | 69.08 | [5 empty] | 18.9 | 66.02 |  |  |  | 22.8 | 73.04 |  |  |  |  | 22.8 | 73.04 |  |  |  |  | 20 | 68
1998-08-16 | 21:00 | 25.6 | 78.08 | SUNDAY | #N/A | 1987-08-16 | 21:00 | 27.2 | 80.96 |  |  | 1994-08-16 | 21:00 | 18.5 | 65.3 |  |  | 1995-08-16 | 21:00 | 26.7 | 80.06 | [5 empty] | 25 | 77 |  |  |  | 17.2 | 62.96 |  |  |  |  | 18.3 | 64.94 |  |  |  |  | 19.4 | 66.92 | [5 empty] | 18.3 | 64.94 |  |  |  | 21.1 | 69.98 |  |  |  |  | 21.7 | 71.06 |  |  |  |  | 20.6 | 69.08
1998-08-16 | 22:00 | 25 | 77 | SUNDAY | #N/A | 1987-08-16 | 22:00 | 27.2 | 80.96 |  |  | 1994-08-16 | 22:00 | 18.3 | 64.94 |  |  | 1995-08-16 | 22:00 | 26.1 | 78.98 | [5 empty] | 24.4 | 75.92 |  |  |  | 16.6 | 61.88 |  |  |  |  | 17.8 | 64.04 |  |  |  |  | 18.3 | 64.94 | [5 empty] | 16.1 | 60.98 |  |  |  | 20 | 68 |  |  |  |  | 21.1 | 69.98 |  |  |  |  | 21.1 | 69.98
1998-08-16 | 23:00 | 25 | 77 | SUNDAY | #N/A | 1987-08-16 | 23:00 | 26.7 | 80.06 |  |  | 1994-08-16 | 23:00 | 18.3 | 64.94 |  |  | 1995-08-16 | 23:00 | 26.1 | 78.98 | [5 empty] | 24.4 | 75.92 |  |  |  | 16.1 | 60.98 |  |  |  |  | 17.8 | 64.04 |  |  |  |  | 17.2 | 62.96 | [5 empty] | 15 | 59 |  |  |  | 18.3 | 64.94 |  |  |  |  | 21.1 | 69.98 |  |  |  |  | 21.7 | 71.06
1998-08-16 | 24:00 | 24.4 | 75.92 | SUNDAY | #N/A | 1987-08-16 | 24:00 | 26.1 | 78.98 |  |  | 1994-08-16 | 24:00 | 19.4 | 66.92 |  |  | 1995-08-16 | 24:00 | 25.6 | 78.08 | [5 empty] | 23.9 | 75.02 |  |  |  | 15.5 | 59.9 |  |  |  |  | 17.2 | 62.96 |  |  |  |  | 15.6 | 60.08 | [5 empty] | 14.4 | 57.92 |  |  |  | 17.2 | 62.96 |  |  |  |  | 20.6 | 69.08 |  |  |  |  | 21.7 | 71.06
1998-08-17 | 1:00 | 24.4 | 75.92 | WEEKDAY | #N/A | 1987-08-17 | 1:00 | 25.6 | 78.08 |  |  | 1994-08-17 | 1:00 | 18.8 | 65.84 |  |  | 1995-08-17 | 1:00 | 26.1 | 78.98 | [5 empty] | 23.9 | 75.02 |  |  |  | 16.6 | 61.88 |  |  |  |  | 16.1 | 60.98 |  |  |  |  | 14.4 | 57.92 | [5 empty] | 13.9 | 57.02 |  |  |  | 16.1 | 60.98 |  |  |  |  | 20 | 68 |  |  |  |  | 21.7 | 71.06
1998-08-17 | 2:00 | 24.4 | 75.92 | WEEKDAY | #N/A | 1987-08-17 | 2:00 | 25.6 | 78.08 |  |  | 1994-08-17 | 2:00 | 18.8 | 65.84 |  |  | 1995-08-17 | 2:00 | 25.6 | 78.08 | [5 empty] | 23.3 | 73.94 |  |  |  | 17.7 | 63.86 |  |  |  |  | 15.6 | 60.08 |  |  |  |  | 12.2 | 53.96 | [5 empty] | 13.9 | 57.02 |  |  |  | 14.4 | 57.92 |  |  |  |  | 19.4 | 66.92 |  |  |  |  | 21.7 | 71.06
1998-08-17 | 3:00 | 23.9 | 75.02 | WEEKDAY | #N/A | 1987-08-17 | 3:00 | 25 | 77 |  |  | 1994-08-17 | 3:00 | 18.8 | 65.84 |  |  | 1995-08-17 | 3:00 | 25.6 | 78.08 | [5 empty] | 22.8 | 73.04 |  |  |  | 17.7 | 63.86 |  |  |  |  | 14.4 | 57.92 |  |  |  |  | 12.8 | 55.04 | [5 empty] | 13.3 | 55.94 |  |  |  | 13.3 | 55.94 |  |  |  |  | 19.4 | 66.92 |  |  |  |  | 21.1 | 69.98
1998-08-17 | 4:00 | 23.9 | 75.02 | WEEKDAY | #N/A | 1987-08-17 | 4:00 | 25 | 77 |  |  | 1994-08-17 | 4:00 | 18.8 | 65.84 |  |  | 1995-08-17 | 4:00 | 25 | 77 | [5 empty] | 22.8 | 73.04 |  |  |  | 17.7 | 63.86 |  |  |  |  | 13.9 | 57.02 |  |  |  |  | 11.7 | 53.06 | [5 empty] | 13.3 | 55.94 |  |  |  | 13.3 | 55.94 |  |  |  |  | 18.9 | 66.02 |  |  |  |  | 21.1 | 69.98
1998-08-17 | 5:00 | 23.9 | 75.02 | WEEKDAY | #N/A | 1987-08-17 | 5:00 | 24.4 | 75.92 |  |  | 1994-08-17 | 5:00 | 18.8 | 65.84 |  |  | 1995-08-17 | 5:00 | 25 | 77 | [5 empty] | 22.8 | 73.04 |  |  |  | 17.7 | 63.86 |  |  |  |  | 13.9 | 57.02 |  |  |  |  | 11.7 | 53.06 | [5 empty] | 13.3 | 55.94 |  |  |  | 12.8 | 55.04 |  |  |  |  | 18.9 | 66.02 |  |  |  |  | 21.1 | 69.98
1998-08-17 | 6:00 | 24 | 75.2 | WEEKDAY | #N/A | 1987-08-17 | 6:00 | 25.6 | 78.08 |  |  | 1994-08-17 | 6:00 | 18.8 | 65.84 |  |  | 1995-08-17 | 6:00 | 25.6 | 78.08 | [5 empty] | 23.3 | 73.94 |  |  |  | 18.3 | 64.94 |  |  |  |  | 14.4 | 57.92 |  |  |  |  | 12.2 | 53.96 | [5 empty] | 13.9 | 57.02 |  |  |  | 12.2 | 53.96 |  |  |  |  | 18.9 | 66.02 |  |  |  |  | 21.7 | 71.06
1998-08-17 | 7:00 | 25 | 77 | WEEKDAY | #N/A | 1987-08-17 | 7:00 | 26.7 | 80.06 |  |  | 1994-08-17 | 7:00 | 19.4 | 66.92 |  |  | 1995-08-17 | 7:00 | 26.7 | 80.06 | [5 empty] | 25.6 | 78.08 |  |  |  | 18.8 | 65.84 |  |  |  |  | 15 | 59 |  |  |  |  | 16.1 | 60.98 | [5 empty] | 14.4 | 57.92 |  |  |  | 14.4 | 57.92 |  |  |  |  | 20 | 68 |  |  |  |  | 22.8 | 73.04
1998-08-17 | 8:00 | 23.9 | 75.02 | WEEKDAY | #N/A | 1987-08-17 | 8:00 | 27.8 | 82.04 |  |  | 1994-08-17 | 8:00 | 20 | 68 |  |  | 1995-08-17 | 8:00 | 27.2 | 80.96 | [5 empty] | 27.8 | 82.04 |  |  |  | 20 | 68 |  |  |  |  | 17.8 | 64.04 |  |  |  |  | 18.9 | 66.02 | [5 empty] | 15 | 59 |  |  |  | 18.3 | 64.94 |  |  |  |  | 21.7 | 71.06 |  |  |  |  | 22.8 | 73.04
1998-08-17 | 9:00 | 25 | 77 | WEEKDAY | #N/A | 1987-08-17 | 9:00 | 29.4 | 84.92 |  |  | 1994-08-17 | 9:00 | 21.1 | 69.98 |  |  | 1995-08-17 | 9:00 | 28.3 | 82.94 | [5 empty] | 28.9 | 84.02 |  |  |  | 21.1 | 69.98 |  |  |  |  | 20 | 68 |  |  |  |  | 21.7 | 71.06 | [5 empty] | 16.7 | 62.06 |  |  |  | 22.8 | 73.04 |  |  |  |  | 23.9 | 75.02 |  |  |  |  | 23.3 | 73.94
1998-08-17 | 10:00 | 25.6 | 78.08 | WEEKDAY | #N/A | 1987-08-17 | 10:00 | 30.6 | 87.08 |  |  | 1994-08-17 | 10:00 | 22.2 | 71.96 |  |  | 1995-08-17 | 10:00 | 28.9 | 84.02 | [5 empty] | 30.6 | 87.08 |  |  |  | 22.2 | 71.96 |  |  |  |  | 22.2 | 71.96 |  |  |  |  | 22.8 | 73.04 | [5 empty] | 17.2 | 62.96 |  |  |  | 25 | 77 |  |  |  |  | 25.6 | 78.08 |  |  |  |  | 24.4 | 75.92
1998-08-17 | 11:00 | 25 | 77 | WEEKDAY | #N/A | 1987-08-17 | 11:00 | 32.2 | 89.96 |  |  | 1994-08-17 | 11:00 | 22.7 | 72.86 |  |  | 1995-08-17 | 11:00 | 29.4 | 84.92 | [5 empty] | 30.6 | 87.08 |  |  |  | 23.3 | 73.94 |  |  |  |  | 23.3 | 73.94 |  |  |  |  | 24.4 | 75.92 | [5 empty] | 16.7 | 62.06 |  |  |  | 26.7 | 80.06 |  |  |  |  | 27.8 | 82.04 |  |  |  |  | 26.1 | 78.98
1998-08-17 | 12:00 | 25 | 77 | WEEKDAY | #N/A | 1987-08-17 | 12:00 | 33.3 | 91.94 |  |  | 1994-08-17 | 12:00 | 23.3 | 73.94 |  |  | 1995-08-17 | 12:00 | 31.1 | 87.98 | [5 empty] | 31.7 | 89.06 |  |  |  | 23.3 | 73.94 |  |  |  |  | 24.4 | 75.92 |  |  |  |  | 25.6 | 78.08 | [5 empty] | 18.3 | 64.94 |  |  |  | 27.2 | 80.96 |  |  |  |  | 28.3 | 82.94 |  |  |  |  | 25.6 | 78.08
1998-08-17 | 13:00 | 23.9 | 75.02 | WEEKDAY | #N/A | 1987-08-17 | 13:00 | 32.2 | 89.96 |  |  | 1994-08-17 | 13:00 | 22.7 | 72.86 |  |  | 1995-08-17 | 13:00 | 31.1 | 87.98 | [5 empty] | 31.7 | 89.06 |  |  |  | 23.3 | 73.94 |  |  |  |  | 26.1 | 78.98 |  |  |  |  | 26.1 | 78.98 | [5 empty] | 18.9 | 66.02 |  |  |  | 28.3 | 82.94 |  |  |  |  | 28.9 | 84.02 |  |  |  |  | 26.1 | 78.98
1998-08-17 | 14:00 | 22.8 | 73.04 | WEEKDAY | #N/A | 1987-08-17 | 14:00 | 32.2 | 89.96 |  |  | 1994-08-17 | 14:00 | 22.7 | 72.86 |  |  | 1995-08-17 | 14:00 | 31.1 | 87.98 | [5 empty] | 31.1 | 87.98 |  |  |  | 22.7 | 72.86 |  |  |  |  | 27.2 | 80.96 |  |  |  |  | 27.2 | 80.96 | [5 empty] | 19.4 | 66.92 |  |  |  | 28.9 | 84.02 |  |  |  |  | 30 | 86 |  |  |  |  | 26.1 | 78.98
1998-08-17 | 15:00 | 23.3 | 73.94 | WEEKDAY | #N/A | 1987-08-17 | 15:00 | 31.7 | 89.06 |  |  | 1994-08-17 | 15:00 | 22.2 | 71.96 |  |  | 1995-08-17 | 15:00 | 31.1 | 87.98 | [5 empty] | 30.6 | 87.08 |  |  |  | 22.7 | 72.86 |  |  |  |  | 27.8 | 82.04 |  |  |  |  | 27.2 | 80.96 | [5 empty] | 20 | 68 |  |  |  | 28.9 | 84.02 |  |  |  |  | 29.4 | 84.92 |  |  |  |  | 24.4 | 75.92
1998-08-17 | 16:00 | 23.3 | 73.94 | WEEKDAY | #N/A | 1987-08-17 | 16:00 | 31.1 | 87.98 |  |  | 1994-08-17 | 16:00 | 21.6 | 70.88 |  |  | 1995-08-17 | 16:00 | 31.1 | 87.98 | [5 empty] | 30 | 86 |  |  |  | 22.2 | 71.96 |  |  |  |  | 26.7 | 80.06 |  |  |  |  | 27.8 | 82.04 | [5 empty] | 18.9 | 66.02 |  |  |  | 28.9 | 84.02 |  |  |  |  | 29.4 | 84.92 |  |  |  |  | 23.9 | 75.02
1998-08-17 | 17:00 | 23.3 | 73.94 | WEEKDAY | #N/A | 1987-08-17 | 17:00 | 31.1 | 87.98 |  |  | 1994-08-17 | 17:00 | 21.1 | 69.98 |  |  | 1995-08-17 | 17:00 | 31.1 | 87.98 | [5 empty] | 28.3 | 82.94 |  |  |  | 22.2 | 71.96 |  |  |  |  | 26.1 | 78.98 |  |  |  |  | 26.7 | 80.06 | [5 empty] | 17.8 | 64.04 |  |  |  | 27.2 | 80.96 |  |  |  |  | 29.4 | 84.92 |  |  |  |  | 23.9 | 75.02
1998-08-17 | 18:00 | 23.3 | 73.94 | WEEKDAY | #N/A | 1987-08-17 | 18:00 | 30 | 86 |  |  | 1994-08-17 | 18:00 | 20.5 | 68.9 |  |  | 1995-08-17 | 18:00 | 30 | 86 | [5 empty] | 27.8 | 82.04 |  |  |  | 21.6 | 70.88 |  |  |  |  | 25 | 77 |  |  |  |  | 25.6 | 78.08 | [5 empty] | 17.2 | 62.96 |  |  |  | 25 | 77 |  |  |  |  | 28.3 | 82.94 |  |  |  |  | 23.3 | 73.94
1998-08-17 | 19:00 | 23.3 | 73.94 | WEEKDAY | #N/A | 1987-08-17 | 19:00 | 29.4 | 84.92 |  |  | 1994-08-17 | 19:00 | 20.5 | 68.9 |  |  | 1995-08-17 | 19:00 | 29.4 | 84.92 | [5 empty] | 26.7 | 80.06 |  |  |  | 21.1 | 69.98 |  |  |  |  | 22.8 | 73.04 |  |  |  |  | 23.3 | 73.94 | [5 empty] | 15 | 59 |  |  |  | 23.3 | 73.94 |  |  |  |  | 26.7 | 80.06 |  |  |  |  | 22.2 | 71.96
1998-08-17 | 20:00 | 23.3 | 73.94 | WEEKDAY | #N/A | 1987-08-17 | 20:00 | 28.9 | 84.02 |  |  | 1994-08-17 | 20:00 | 20 | 68 |  |  | 1995-08-17 | 20:00 | 28.9 | 84.02 | [5 empty] | 26.1 | 78.98 |  |  |  | 21.1 | 69.98 |  |  |  |  | 21.1 | 69.98 |  |  |  |  | 18.9 | 66.02 | [5 empty] | 13.9 | 57.02 |  |  |  | 21.7 | 71.06 |  |  |  |  | 25 | 77 |  |  |  |  | 22.2 | 71.96
1998-08-17 | 21:00 | 23 | 73.4 | WEEKDAY | #N/A | 1987-08-17 | 21:00 | 29.4 | 84.92 |  |  | 1994-08-17 | 21:00 | 20 | 68 |  |  | 1995-08-17 | 21:00 | 28.3 | 82.94 | [5 empty] | 26.1 | 78.98 |  |  |  | 21.1 | 69.98 |  |  |  |  | 20.6 | 69.08 |  |  |  |  | 16.7 | 62.06 | [5 empty] | 12.2 | 53.96 |  |  |  | 20.6 | 69.08 |  |  |  |  | 23.3 | 73.94 |  |  |  |  | 21.7 | 71.06
1998-08-17 | 22:00 | 23.3 | 73.94 | WEEKDAY | #N/A | 1987-08-17 | 22:00 | 29.4 | 84.92 |  |  | 1994-08-17 | 22:00 | 20.5 | 68.9 |  |  | 1995-08-17 | 22:00 | 26.7 | 80.06 | [5 empty] | 26.1 | 78.98 |  |  |  | 20.5 | 68.9 |  |  |  |  | 18.3 | 64.94 |  |  |  |  | 16.7 | 62.06 | [5 empty] | 11.7 | 53.06 |  |  |  | 18.9 | 66.02 |  |  |  |  | 23.9 | 75.02 |  |  |  |  | 20.6 | 69.08
1998-08-17 | 23:00 | 23 | 73.4 | WEEKDAY | #N/A | 1987-08-17 | 23:00 | 28.9 | 84.02 |  |  | 1994-08-17 | 23:00 | 21.1 | 69.98 |  |  | 1995-08-17 | 23:00 | 26.7 | 80.06 | [5 empty] | 25.6 | 78.08 |  |  |  | 20.5 | 68.9 |  |  |  |  | 17.8 | 64.04 |  |  |  |  | 15 | 59 | [5 empty] | 11.7 | 53.06 |  |  |  | 18.3 | 64.94 |  |  |  |  | 22.8 | 73.04 |  |  |  |  | 18.9 | 66.02
1998-08-17 | 24:00 | 23 | 73.4 | WEEKDAY | #N/A | 1987-08-17 | 24:00 | 28.3 | 82.94 |  |  | 1994-08-17 | 24:00 | 21.1 | 69.98 |  |  | 1995-08-17 | 24:00 | 26.7 | 80.06 | [5 empty] | 25 | 77 |  |  |  | 20 | 68 |  |  |  |  | 16.7 | 62.06 |  |  |  |  | 13.9 | 57.02 | [5 empty] | 10.6 | 51.08 |  |  |  | 17.8 | 64.04 |  |  |  |  | 21.7 | 71.06 |  |  |  |  | 18.3 | 64.94
1998-08-18 | 1:00 | 23.3 | 73.94 | WEEKDAY | #N/A | 1987-08-18 | 1:00 | 28.3 | 82.94 |  |  | 1994-08-18 | 1:00 | 21.1 | 69.98 |  |  | 1995-08-18 | 1:00 | 25.6 | 78.08 | [5 empty] | 25 | 77 |  |  |  | 20 | 68 |  |  |  |  | 16.1 | 60.98 |  |  |  |  | 13.3 | 55.94 | [5 empty] | 10.6 | 51.08 |  |  |  | 17.2 | 62.96 |  |  |  |  | 21.1 | 69.98 |  |  |  |  | 17.8 | 64.04
1998-08-18 | 2:00 | 23.3 | 73.94 | WEEKDAY | #N/A | 1987-08-18 | 2:00 | 28.9 | 84.02 |  |  | 1994-08-18 | 2:00 | 21.6 | 70.88 |  |  | 1995-08-18 | 2:00 | 25.6 | 78.08 | [5 empty] | 25 | 77 |  |  |  | 20.5 | 68.9 |  |  |  |  | 15 | 59 |  |  |  |  | 12.8 | 55.04 | [5 empty] | 10 | 50 |  |  |  | 16.7 | 62.06 |  |  |  |  | 20.6 | 69.08 |  |  |  |  | 17.8 | 64.04
1998-08-18 | 3:00 | 23.3 | 73.94 | WEEKDAY | #N/A | 1987-08-18 | 3:00 | 27.8 | 82.04 |  |  | 1994-08-18 | 3:00 | 22.2 | 71.96 |  |  | 1995-08-18 | 3:00 | 25.6 | 78.08 | [5 empty] | 25.6 | 78.08 |  |  |  | 20.5 | 68.9 |  |  |  |  | 14.4 | 57.92 |  |  |  |  | 12.2 | 53.96 | [5 empty] | 10 | 50 |  |  |  | 16.7 | 62.06 |  |  |  |  | 20 | 68 |  |  |  |  | 17.2 | 62.96
1998-08-18 | 4:00 | 22.8 | 73.04 | WEEKDAY | #N/A | 1987-08-18 | 4:00 | 27.8 | 82.04 |  |  | 1994-08-18 | 4:00 | 22.7 | 72.86 |  |  | 1995-08-18 | 4:00 | 25 | 77 | [5 empty] | 25 | 77 |  |  |  | 20.5 | 68.9 |  |  |  |  | 13.9 | 57.02 |  |  |  |  | 11.7 | 53.06 | [5 empty] | 8.9 | 48.02 |  |  |  | 16.1 | 60.98 |  |  |  |  | 20 | 68 |  |  |  |  | 17.2 | 62.96
1998-08-18 | 5:00 | 22.8 | 73.04 | WEEKDAY | #N/A | 1987-08-18 | 5:00 | 26.7 | 80.06 |  |  | 1994-08-18 | 5:00 | 22.7 | 72.86 |  |  | 1995-08-18 | 5:00 | 25 | 77 | [5 empty] | 24.4 | 75.92 |  |  |  | 20.5 | 68.9 |  |  |  |  | 13.3 | 55.94 |  |  |  |  | 11.7 | 53.06 | [5 empty] | 8.3 | 46.94 |  |  |  | 15 | 59 |  |  |  |  | 20 | 68 |  |  |  |  | 17.2 | 62.96
1998-08-18 | 6:00 | 22.2 | 71.96 | WEEKDAY | #N/A | 1987-08-18 | 6:00 | 26.7 | 80.06 |  |  | 1994-08-18 | 6:00 | 22.7 | 72.86 |  |  | 1995-08-18 | 6:00 | 25 | 77 | [5 empty] | 25 | 77 |  |  |  | 20.5 | 68.9 |  |  |  |  | 13.3 | 55.94 |  |  |  |  | 11.7 | 53.06 | [5 empty] | 8.9 | 48.02 |  |  |  | 16.7 | 62.06 |  |  |  |  | 19.4 | 66.92 |  |  |  |  | 17.2 | 62.96
1998-08-18 | 7:00 | 22.8 | 73.04 | WEEKDAY | #N/A | 1987-08-18 | 7:00 | 26.7 | 80.06 |  |  | 1994-08-18 | 7:00 | 22.7 | 72.86 |  |  | 1995-08-18 | 7:00 | 26.1 | 78.98 | [5 empty] | 26.1 | 78.98 |  |  |  | 20.5 | 68.9 |  |  |  |  | 16.1 | 60.98 |  |  |  |  | 14.4 | 57.92 | [5 empty] | 12.2 | 53.96 |  |  |  | 18.9 | 66.02 |  |  |  |  | 20 | 68 |  |  |  |  | 18.3 | 64.94
1998-08-18 | 8:00 | 23.9 | 75.02 | WEEKDAY | #N/A | 1987-08-18 | 8:00 | 27.2 | 80.96 |  |  | 1994-08-18 | 8:00 | 22.7 | 72.86 |  |  | 1995-08-18 | 8:00 | 27.8 | 82.04 | [5 empty] | 27.2 | 80.96 |  |  |  | 20.9 | 69.62 |  |  |  |  | 18.3 | 64.94 |  |  |  |  | 17.2 | 62.96 | [5 empty] | 13.3 | 55.94 |  |  |  | 22.2 | 71.96 |  |  |  |  | 21.7 | 71.06 |  |  |  |  | 18.9 | 66.02
1998-08-18 | 9:00 | 25 | 77 | WEEKDAY | #N/A | 1987-08-18 | 9:00 | 28.3 | 82.94 |  |  | 1994-08-18 | 9:00 | 23.8 | 74.84 |  |  | 1995-08-18 | 9:00 | 29.4 | 84.92 | [5 empty] | 30 | 86 |  |  |  | 21.1 | 69.98 |  |  |  |  | 21.7 | 71.06 |  |  |  |  | 20.6 | 69.08 | [5 empty] | 13.9 | 57.02 |  |  |  | 24.4 | 75.92 |  |  |  |  | 23.9 | 75.02 |  |  |  |  | 20 | 68
1998-08-18 | 10:00 | 26.1 | 78.98 | WEEKDAY | #N/A | 1987-08-18 | 10:00 | 29.4 | 84.92 |  |  | 1994-08-18 | 10:00 | 25.5 | 77.9 |  |  | 1995-08-18 | 10:00 | 30.6 | 87.08 | [5 empty] | 31.1 | 87.98 |  |  |  | 23.8 | 74.84 |  |  |  |  | 23.3 | 73.94 |  |  |  |  | 23.3 | 73.94 | [5 empty] | 16.1 | 60.98 |  |  |  | 26.1 | 78.98 |  |  |  |  | 26.1 | 78.98 |  |  |  |  | 20.6 | 69.08
1998-08-18 | 11:00 | 27.8 | 82.04 | WEEKDAY | #N/A | 1987-08-18 | 11:00 | 30 | 86 |  |  | 1994-08-18 | 11:00 | 25.9 | 78.62 |  |  | 1995-08-18 | 11:00 | 31.7 | 89.06 | [5 empty] | 32.2 | 89.96 |  |  |  | 24.1 | 75.38 |  |  |  |  | 25 | 77 |  |  |  |  | 26.1 | 78.98 | [5 empty] | 18.3 | 64.94 |  |  |  | 27.2 | 80.96 |  |  |  |  | 27.8 | 82.04 |  |  |  |  | 21.1 | 69.98
1998-08-18 | 12:00 | 29.4 | 84.92 | WEEKDAY | #N/A | 1987-08-18 | 12:00 | 31.1 | 87.98 |  |  | 1994-08-18 | 12:00 | 26.1 | 78.98 |  |  | 1995-08-18 | 12:00 | 32.8 | 91.04 | [5 empty] | 33.3 | 91.94 |  |  |  | 24.1 | 75.38 |  |  |  |  | 25 | 77 |  |  |  |  | 27.2 | 80.96 | [5 empty] | 18.9 | 66.02 |  |  |  | 28.9 | 84.02 |  |  |  |  | 27.8 | 82.04 |  |  |  |  | 23.3 | 73.94
1998-08-18 | 13:00 | 30 | 86 | WEEKDAY | #N/A | 1987-08-18 | 13:00 | 31.7 | 89.06 |  |  | 1994-08-18 | 13:00 | 26.1 | 78.98 |  |  | 1995-08-18 | 13:00 | 33.3 | 91.94 | [5 empty] | 33.3 | 91.94 |  |  |  | 23.8 | 74.84 |  |  |  |  | 26.1 | 78.98 |  |  |  |  | 27.8 | 82.04 | [5 empty] | 20 | 68 |  |  |  | 29.4 | 84.92 |  |  |  |  | 28.3 | 82.94 |  |  |  |  | 23.3 | 73.94
1998-08-18 | 14:00 | 30 | 86 | WEEKDAY | #N/A | 1987-08-18 | 14:00 | 32.2 | 89.96 |  |  | 1994-08-18 | 14:00 | 25.5 | 77.9 |  |  | 1995-08-18 | 14:00 | 33.3 | 91.94 | [5 empty] | 32.2 | 89.96 |  |  |  | 23.8 | 74.84 |  |  |  |  | 25.6 | 78.08 |  |  |  |  | 28.3 | 82.94 | [5 empty] | 20 | 68 |  |  |  | 30 | 86 |  |  |  |  | 25.6 | 78.08 |  |  |  |  | 23.9 | 75.02
1998-08-18 | 15:00 | 30.6 | 87.08 | WEEKDAY | #N/A | 1987-08-18 | 15:00 | 32.2 | 89.96 |  |  | 1994-08-18 | 15:00 | 26.1 | 78.98 |  |  | 1995-08-18 | 15:00 | 32.8 | 91.04 | [5 empty] | 31.7 | 89.06 |  |  |  | 23.3 | 73.94 |  |  |  |  | 24.4 | 75.92 |  |  |  |  | 26.7 | 80.06 | [5 empty] | 20 | 68 |  |  |  | 30 | 86 |  |  |  |  | 24.4 | 75.92 |  |  |  |  | 24.4 | 75.92
1998-08-18 | 16:00 | 28.3 | 82.94 | WEEKDAY | #N/A | 1987-08-18 | 16:00 | 32.2 | 89.96 |  |  | 1994-08-18 | 16:00 | 26.1 | 78.98 |  |  | 1995-08-18 | 16:00 | 32.8 | 91.04 | [5 empty] | 30.6 | 87.08 |  |  |  | 25 | 77 |  |  |  |  | 23.3 | 73.94 |  |  |  |  | 26.1 | 78.98 | [5 empty] | 20.6 | 69.08 |  |  |  | 29.4 | 84.92 |  |  |  |  | 25 | 77 |  |  |  |  | 25 | 77
1998-08-18 | 17:00 | 27.2 | 80.96 | WEEKDAY | #N/A | 1987-08-18 | 17:00 | 31.1 | 87.98 |  |  | 1994-08-18 | 17:00 | 26.1 | 78.98 |  |  | 1995-08-18 | 17:00 | 31.7 | 89.06 | [5 empty] | 28.9 | 84.02 |  |  |  | 22.7 | 72.86 |  |  |  |  | 22.8 | 73.04 |  |  |  |  | 24.4 | 75.92 | [5 empty] | 21.1 | 69.98 |  |  |  | 29.4 | 84.92 |  |  |  |  | 24.4 | 75.92 |  |  |  |  | 25 | 77
1998-08-18 | 18:00 | 25 | 77 | WEEKDAY | #N/A | 1987-08-18 | 18:00 | 30 | 86 |  |  | 1994-08-18 | 18:00 | 24.4 | 75.92 |  |  | 1995-08-18 | 18:00 | 30 | 86 | [5 empty] | 28.3 | 82.94 |  |  |  | 21.6 | 70.88 |  |  |  |  | 20.6 | 69.08 |  |  |  |  | 23.3 | 73.94 | [5 empty] | 19.4 | 66.92 |  |  |  | 28.3 | 82.94 |  |  |  |  | 24.4 | 75.92 |  |  |  |  | 23.9 | 75.02
1998-08-18 | 19:00 | 25 | 77 | WEEKDAY | #N/A | 1987-08-18 | 19:00 | 29.4 | 84.92 |  |  | 1994-08-18 | 19:00 | 23.8 | 74.84 |  |  | 1995-08-18 | 19:00 | 25.6 | 78.08 | [5 empty] | 26.7 | 80.06 |  |  |  | 21.1 | 69.98 |  |  |  |  | 19.4 | 66.92 |  |  |  |  | 22.2 | 71.96 | [5 empty] | 18.3 | 64.94 |  |  |  | 26.1 | 78.98 |  |  |  |  | 23.9 | 75.02 |  |  |  |  | 22.2 | 71.96
1998-08-18 | 20:00 | 23.3 | 73.94 | WEEKDAY | #N/A | 1987-08-18 | 20:00 | 28.3 | 82.94 |  |  | 1994-08-18 | 20:00 | 23.3 | 73.94 |  |  | 1995-08-18 | 20:00 | 26.1 | 78.98 | [5 empty] | 26.1 | 78.98 |  |  |  | 21.1 | 69.98 |  |  |  |  | 18.3 | 64.94 |  |  |  |  | 21.1 | 69.98 | [5 empty] | 17.8 | 64.04 |  |  |  | 23.9 | 75.02 |  |  |  |  | 23.9 | 75.02 |  |  |  |  | 17.8 | 64.04
1998-08-18 | 21:00 | 22.8 | 73.04 | WEEKDAY | #N/A | 1987-08-18 | 21:00 | 27.2 | 80.96 |  |  | 1994-08-18 | 21:00 | 21.6 | 70.88 |  |  | 1995-08-18 | 21:00 | 25 | 77 | [5 empty] | 26.1 | 78.98 |  |  |  | 20.5 | 68.9 |  |  |  |  | 17.8 | 64.04 |  |  |  |  | 20 | 68 | [5 empty] | 15.6 | 60.08 |  |  |  | 22.8 | 73.04 |  |  |  |  | 22.8 | 73.04 |  |  |  |  | 16.7 | 62.06
1998-08-18 | 22:00 | 22.8 | 73.04 | WEEKDAY | #N/A | 1987-08-18 | 22:00 | 26.7 | 80.06 |  |  | 1994-08-18 | 22:00 | 20.5 | 68.9 |  |  | 1995-08-18 | 22:00 | 23.9 | 75.02 | [5 empty] | 25.6 | 78.08 |  |  |  | 20.5 | 68.9 |  |  |  |  | 16.7 | 62.06 |  |  |  |  | 18.9 | 66.02 | [5 empty] | 13.9 | 57.02 |  |  |  | 21.7 | 71.06 |  |  |  |  | 22.8 | 73.04 |  |  |  |  | 15.6 | 60.08
1998-08-18 | 23:00 | 20.6 | 69.08 | WEEKDAY | #N/A | 1987-08-18 | 23:00 | 25.6 | 78.08 |  |  | 1994-08-18 | 23:00 | 20.5 | 68.9 |  |  | 1995-08-18 | 23:00 | 23.3 | 73.94 | [5 empty] | 25 | 77 |  |  |  | 20.5 | 68.9 |  |  |  |  | 16.1 | 60.98 |  |  |  |  | 18.3 | 64.94 | [5 empty] | 15.6 | 60.08 |  |  |  | 21.7 | 71.06 |  |  |  |  | 22.2 | 71.96 |  |  |  |  | 15 | 59
1998-08-18 | 24:00 | 19.4 | 66.92 | WEEKDAY | #N/A | 1987-08-18 | 24:00 | 24.4 | 75.92 |  |  | 1994-08-18 | 24:00 | 20 | 68 |  |  | 1995-08-18 | 24:00 | 22.8 | 73.04 | [5 empty] | 24.4 | 75.92 |  |  |  | 20.5 | 68.9 |  |  |  |  | 15.6 | 60.08 |  |  |  |  | 16.7 | 62.06 | [5 empty] | 15.6 | 60.08 |  |  |  | 21.1 | 69.98 |  |  |  |  | 18.9 | 66.02 |  |  |  |  | 15 | 59
1998-08-19 | 1:00 | 19.4 | 66.92 | WEEKDAY | #N/A | 1987-08-19 | 1:00 | 23.9 | 75.02 |  |  | 1994-08-19 | 1:00 | 20 | 68 |  |  | 1995-08-19 | 1:00 | 21.7 | 71.06 | [5 empty] | 23.9 | 75.02 |  |  |  | 20.5 | 68.9 |  |  |  |  | 15 | 59 |  |  |  |  | 15 | 59 | [5 empty] | 15.6 | 60.08 |  |  |  | 21.7 | 71.06 |  |  |  |  | 17.8 | 64.04 |  |  |  |  | 14.4 | 57.92
1998-08-19 | 2:00 | 17.8 | 64.04 | WEEKDAY | #N/A | 1987-08-19 | 2:00 | 23.3 | 73.94 |  |  | 1994-08-19 | 2:00 | 19.4 | 66.92 |  |  | 1995-08-19 | 2:00 | 21.7 | 71.06 | [5 empty] | 24.4 | 75.92 |  |  |  | 20.5 | 68.9 |  |  |  |  | 15.6 | 60.08 |  |  |  |  | 13.3 | 55.94 | [5 empty] | 15 | 59 |  |  |  | 20 | 68 |  |  |  |  | 17.8 | 64.04 |  |  |  |  | 13.3 | 55.94
1998-08-19 | 3:00 | 17.2 | 62.96 | WEEKDAY | #N/A | 1987-08-19 | 3:00 | 22.8 | 73.04 |  |  | 1994-08-19 | 3:00 | 19.4 | 66.92 |  |  | 1995-08-19 | 3:00 | 20.6 | 69.08 | [5 empty] | 24.4 | 75.92 |  |  |  | 20.5 | 68.9 |  |  |  |  | 16.1 | 60.98 |  |  |  |  | 12.8 | 55.04 | [5 empty] | 14.4 | 57.92 |  |  |  | 20.6 | 69.08 |  |  |  |  | 17.8 | 64.04 |  |  |  |  | 12.8 | 55.04
1998-08-19 | 4:00 | 16.7 | 62.06 | WEEKDAY | #N/A | 1987-08-19 | 4:00 | 22.2 | 71.96 |  |  | 1994-08-19 | 4:00 | 19.4 | 66.92 |  |  | 1995-08-19 | 4:00 | 20 | 68 | [5 empty] | 23.9 | 75.02 |  |  |  | 20.5 | 68.9 |  |  |  |  | 15.6 | 60.08 |  |  |  |  | 12.8 | 55.04 | [5 empty] | 13.3 | 55.94 |  |  |  | 20.6 | 69.08 |  |  |  |  | 17.8 | 64.04 |  |  |  |  | 12.8 | 55.04
1998-08-19 | 5:00 | 16.1 | 60.98 | WEEKDAY | #N/A | 1987-08-19 | 5:00 | 21.1 | 69.98 |  |  | 1994-08-19 | 5:00 | 19.4 | 66.92 |  |  | 1995-08-19 | 5:00 | 19.4 | 66.92 | [5 empty] | 23.3 | 73.94 |  |  |  | 20.5 | 68.9 |  |  |  |  | 16.1 | 60.98 |  |  |  |  | 14.4 | 57.92 | [5 empty] | 13.3 | 55.94 |  |  |  | 20.6 | 69.08 |  |  |  |  | 17.8 | 64.04 |  |  |  |  | 12.8 | 55.04
1998-08-19 | 6:00 | 16.1 | 60.98 | WEEKDAY | #N/A | 1987-08-19 | 6:00 | 22.2 | 71.96 |  |  | 1994-08-19 | 6:00 | 19.4 | 66.92 |  |  | 1995-08-19 | 6:00 | 20 | 68 | [5 empty] | 23.3 | 73.94 |  |  |  | 20.5 | 68.9 |  |  |  |  | 16.1 | 60.98 |  |  |  |  | 15.6 | 60.08 | [5 empty] | 13.3 | 55.94 |  |  |  | 18.9 | 66.02 |  |  |  |  | 17.2 | 62.96 |  |  |  |  | 15.6 | 60.08
1998-08-19 | 7:00 | 16.7 | 62.06 | WEEKDAY | #N/A | 1987-08-19 | 7:00 | 23.3 | 73.94 |  |  | 1994-08-19 | 7:00 | 20 | 68 |  |  | 1995-08-19 | 7:00 | 21.1 | 69.98 | [5 empty] | 25 | 77 |  |  |  | 20.5 | 68.9 |  |  |  |  | 17.2 | 62.96 |  |  |  |  | 16.1 | 60.98 | [5 empty] | 15.6 | 60.08 |  |  |  | 18.9 | 66.02 |  |  |  |  | 17.2 | 62.96 |  |  |  |  | 17.2 | 62.96
1998-08-19 | 8:00 | 16.7 | 62.06 | WEEKDAY | #N/A | 1987-08-19 | 8:00 | 23.9 | 75.02 |  |  | 1994-08-19 | 8:00 | 20.5 | 68.9 |  |  | 1995-08-19 | 8:00 | 22.2 | 71.96 | [5 empty] | 26.1 | 78.98 |  |  |  | 20.5 | 68.9 |  |  |  |  | 18.3 | 64.94 |  |  |  |  | 20.6 | 69.08 | [5 empty] | 16.7 | 62.06 |  |  |  | 20 | 68 |  |  |  |  | 17.2 | 62.96 |  |  |  |  | 20.6 | 69.08
1998-08-19 | 9:00 | 17.8 | 64.04 | WEEKDAY | #N/A | 1987-08-19 | 9:00 | 25.6 | 78.08 |  |  | 1994-08-19 | 9:00 | 20.5 | 68.9 |  |  | 1995-08-19 | 9:00 | 22.8 | 73.04 | [5 empty] | 27.2 | 80.96 |  |  |  | 21.1 | 69.98 |  |  |  |  | 19.4 | 66.92 |  |  |  |  | 20 | 68 | [5 empty] | 17.8 | 64.04 |  |  |  | 21.1 | 69.98 |  |  |  |  | 15.6 | 60.08 |  |  |  |  | 23.9 | 75.02
1998-08-19 | 10:00 | 18.3 | 64.94 | WEEKDAY | #N/A | 1987-08-19 | 10:00 | 27.2 | 80.96 |  |  | 1994-08-19 | 10:00 | 20 | 68 |  |  | 1995-08-19 | 10:00 | 24.4 | 75.92 | [5 empty] | 28.9 | 84.02 |  |  |  | 21.6 | 70.88 |  |  |  |  | 20.6 | 69.08 |  |  |  |  | 21.1 | 69.98 | [5 empty] | 18.9 | 66.02 |  |  |  | 22.2 | 71.96 |  |  |  |  | 15.6 | 60.08 |  |  |  |  | 22.2 | 71.96
1998-08-19 | 11:00 | 19.4 | 66.92 | WEEKDAY | #N/A | 1987-08-19 | 11:00 | 28.3 | 82.94 |  |  | 1994-08-19 | 11:00 | 20.5 | 68.9 |  |  | 1995-08-19 | 11:00 | 26.1 | 78.98 | [5 empty] | 30.6 | 87.08 |  |  |  | 22.2 | 71.96 |  |  |  |  | 22.2 | 71.96 |  |  |  |  | 22.8 | 73.04 | [5 empty] | 18.9 | 66.02 |  |  |  | 23.3 | 73.94 |  |  |  |  | 16.1 | 60.98 |  |  |  |  | 23.9 | 75.02
1998-08-19 | 12:00 | 20.6 | 69.08 | WEEKDAY | #N/A | 1987-08-19 | 12:00 | 29.4 | 84.92 |  |  | 1994-08-19 | 12:00 | 21.1 | 69.98 |  |  | 1995-08-19 | 12:00 | 27.2 | 80.96 | [5 empty] | 31.1 | 87.98 |  |  |  | 23.3 | 73.94 |  |  |  |  | 24.4 | 75.92 |  |  |  |  | 23.3 | 73.94 | [5 empty] | 20 | 68 |  |  |  | 23.9 | 75.02 |  |  |  |  | 16.1 | 60.98 |  |  |  |  | 26.7 | 80.06
1998-08-19 | 13:00 | 21.1 | 69.98 | WEEKDAY | #N/A | 1987-08-19 | 13:00 | 30 | 86 |  |  | 1994-08-19 | 13:00 | 21.6 | 70.88 |  |  | 1995-08-19 | 13:00 | 27.2 | 80.96 | [5 empty] | 32.2 | 89.96 |  |  |  | 23.8 | 74.84 |  |  |  |  | 23.3 | 73.94 |  |  |  |  | 24.4 | 75.92 | [5 empty] | 20 | 68 |  |  |  | 23.9 | 75.02 |  |  |  |  | 16.1 | 60.98 |  |  |  |  | 27.2 | 80.96
1998-08-19 | 14:00 | 21.7 | 71.06 | WEEKDAY | #N/A | 1987-08-19 | 14:00 | 30.6 | 87.08 |  |  | 1994-08-19 | 14:00 | 21.6 | 70.88 |  |  | 1995-08-19 | 14:00 | 28.3 | 82.94 | [5 empty] | 32.2 | 89.96 |  |  |  | 23.3 | 73.94 |  |  |  |  | 26.1 | 78.98 |  |  |  |  | 25 | 77 | [5 empty] | 21.1 | 69.98 |  |  |  | 23.9 | 75.02 |  |  |  |  | 16.7 | 62.06 |  |  |  |  | 28.9 | 84.02
1998-08-19 | 15:00 | 22.2 | 71.96 | WEEKDAY | #N/A | 1987-08-19 | 15:00 | 31.1 | 87.98 |  |  | 1994-08-19 | 15:00 | 21.1 | 69.98 |  |  | 1995-08-19 | 15:00 | 28.9 | 84.02 | [5 empty] | 30.6 | 87.08 |  |  |  | 24.4 | 75.92 |  |  |  |  | 26.1 | 78.98 |  |  |  |  | 24.4 | 75.92 | [5 empty] | 20.6 | 69.08 |  |  |  | 23.3 | 73.94 |  |  |  |  | 16.7 | 62.06 |  |  |  |  | 30 | 86
1998-08-19 | 16:00 | 22.2 | 71.96 | WEEKDAY | #N/A | 1987-08-19 | 16:00 | 30.6 | 87.08 |  |  | 1994-08-19 | 16:00 | 21.1 | 69.98 |  |  | 1995-08-19 | 16:00 | 27.2 | 80.96 | [5 empty] | 31.1 | 87.98 |  |  |  | 25 | 77 |  |  |  |  | 26.1 | 78.98 |  |  |  |  | 24.4 | 75.92 | [5 empty] | 20 | 68 |  |  |  | 22.8 | 73.04 |  |  |  |  | 16.1 | 60.98 |  |  |  |  | 31.7 | 89.06
1998-08-19 | 17:00 | 22.2 | 71.96 | WEEKDAY | #N/A | 1987-08-19 | 17:00 | 30 | 86 |  |  | 1994-08-19 | 17:00 | 20 | 68 |  |  | 1995-08-19 | 17:00 | 25 | 77 | [5 empty] | 30 | 86 |  |  |  | 24.4 | 75.92 |  |  |  |  | 25.6 | 78.08 |  |  |  |  | 24.4 | 75.92 | [5 empty] | 17.8 | 64.04 |  |  |  | 22.2 | 71.96 |  |  |  |  | 17.2 | 62.96 |  |  |  |  | 31.7 | 89.06
1998-08-19 | 18:00 | 21.7 | 71.06 | WEEKDAY | #N/A | 1987-08-19 | 18:00 | 28.3 | 82.94 |  |  | 1994-08-19 | 18:00 | 20.5 | 68.9 |  |  | 1995-08-19 | 18:00 | 23.3 | 73.94 | [5 empty] | 27.8 | 82.04 |  |  |  | 23.8 | 74.84 |  |  |  |  | 24.4 | 75.92 |  |  |  |  | 23.9 | 75.02 | [5 empty] | 17.8 | 64.04 |  |  |  | 21.1 | 69.98 |  |  |  |  | 17.2 | 62.96 |  |  |  |  | 30 | 86
1998-08-19 | 19:00 | 21.1 | 69.98 | WEEKDAY | #N/A | 1987-08-19 | 19:00 | 27.2 | 80.96 |  |  | 1994-08-19 | 19:00 | 19.8 | 67.64 |  |  | 1995-08-19 | 19:00 | 22.2 | 71.96 | [5 empty] | 26.1 | 78.98 |  |  |  | 22.2 | 71.96 |  |  |  |  | 23.3 | 73.94 |  |  |  |  | 22.8 | 73.04 | [5 empty] | 16.7 | 62.06 |  |  |  | 20.6 | 69.08 |  |  |  |  | 17.2 | 62.96 |  |  |  |  | 25.6 | 78.08
1998-08-19 | 20:00 | 20.6 | 69.08 | WEEKDAY | #N/A | 1987-08-19 | 20:00 | 26.1 | 78.98 |  |  | 1994-08-19 | 20:00 | 19.4 | 66.92 |  |  | 1995-08-19 | 20:00 | 22.2 | 71.96 | [5 empty] | 25 | 77 |  |  |  | 21.6 | 70.88 |  |  |  |  | 21.1 | 69.98 |  |  |  |  | 21.1 | 69.98 | [5 empty] | 13.9 | 57.02 |  |  |  | 20 | 68 |  |  |  |  | 17.2 | 62.96 |  |  |  |  | 25 | 77
1998-08-19 | 21:00 | 20 | 68 | WEEKDAY | #N/A | 1987-08-19 | 21:00 | 26.1 | 78.98 |  |  | 1994-08-19 | 21:00 | 19.4 | 66.92 |  |  | 1995-08-19 | 21:00 | 21.1 | 69.98 | [5 empty] | 25 | 77 |  |  |  | 21.1 | 69.98 |  |  |  |  | 20.6 | 69.08 |  |  |  |  | 21.1 | 69.98 | [5 empty] | 13.3 | 55.94 |  |  |  | 18.9 | 66.02 |  |  |  |  | 16.7 | 62.06 |  |  |  |  | 26.1 | 78.98
1998-08-19 | 22:00 | 20 | 68 | WEEKDAY | #N/A | 1987-08-19 | 22:00 | 26.1 | 78.98 |  |  | 1994-08-19 | 22:00 | 18.8 | 65.84 |  |  | 1995-08-19 | 22:00 | 20 | 68 | [5 empty] | 24.4 | 75.92 |  |  |  | 20 | 68 |  |  |  |  | 20 | 68 |  |  |  |  | 21.1 | 69.98 | [5 empty] | 13.9 | 57.02 |  |  |  | 18.9 | 66.02 |  |  |  |  | 16.7 | 62.06 |  |  |  |  | 21.1 | 69.98
1998-08-19 | 23:00 | 19.4 | 66.92 | WEEKDAY | #N/A | 1987-08-19 | 23:00 | 25.6 | 78.08 |  |  | 1994-08-19 | 23:00 | 18.8 | 65.84 |  |  | 1995-08-19 | 23:00 | 19.4 | 66.92 | [5 empty] | 23.9 | 75.02 |  |  |  | 20.5 | 68.9 |  |  |  |  | 18.3 | 64.94 |  |  |  |  | 21.1 | 69.98 | [5 empty] | 12.8 | 55.04 |  |  |  | 18.9 | 66.02 |  |  |  |  | 16.7 | 62.06 |  |  |  |  | 20.6 | 69.08
1998-08-19 | 24:00 | 18.9 | 66.02 | WEEKDAY | #N/A | 1987-08-19 | 24:00 | 22.8 | 73.04 |  |  | 1994-08-19 | 24:00 | 18.8 | 65.84 |  |  | 1995-08-19 | 24:00 | 18.3 | 64.94 | [5 empty] | 24.4 | 75.92 |  |  |  | 20.7 | 69.26 |  |  |  |  | 17.8 | 64.04 |  |  |  |  | 20.6 | 69.08 | [5 empty] | 11.7 | 53.06 |  |  |  | 17.8 | 64.04 |  |  |  |  | 16.1 | 60.98 |  |  |  |  | 20 | 68
1998-08-20 | 1:00 | 18.9 | 66.02 | WEEKDAY | #N/A | 1987-08-20 | 1:00 | 22.2 | 71.96 |  |  | 1994-08-20 | 1:00 | 18.8 | 65.84 |  |  | 1995-08-20 | 1:00 | 17.2 | 62.96 | [5 empty] | 24.4 | 75.92 |  |  |  | 21.1 | 69.98 |  |  |  |  | 17.2 | 62.96 |  |  |  |  | 20.6 | 69.08 | [5 empty] | 11.7 | 53.06 |  |  |  | 17.8 | 64.04 |  |  |  |  | 16.1 | 60.98 |  |  |  |  | 19.4 | 66.92
1998-08-20 | 2:00 | 18.3 | 64.94 | WEEKDAY | #N/A | 1987-08-20 | 2:00 | 21.7 | 71.06 |  |  | 1994-08-20 | 2:00 | 18.3 | 64.94 |  |  | 1995-08-20 | 2:00 | 16.1 | 60.98 | [5 empty] | 24.4 | 75.92 |  |  |  | 19.4 | 66.92 |  |  |  |  | 16.7 | 62.06 |  |  |  |  | 20 | 68 | [5 empty] | 11.1 | 51.98 |  |  |  | 17.2 | 62.96 |  |  |  |  | 15.6 | 60.08 |  |  |  |  | 19.4 | 66.92
1998-08-20 | 3:00 | 17.8 | 64.04 | WEEKDAY | #N/A | 1987-08-20 | 3:00 | 21.7 | 71.06 |  |  | 1994-08-20 | 3:00 | 17.7 | 63.86 |  |  | 1995-08-20 | 3:00 | 15.6 | 60.08 | [5 empty] | 24.4 | 75.92 |  |  |  | 18.8 | 65.84 |  |  |  |  | 16.1 | 60.98 |  |  |  |  | 18.9 | 66.02 | [5 empty] | 9.4 | 48.92 |  |  |  | 15 | 59 |  |  |  |  | 15.6 | 60.08 |  |  |  |  | 18.9 | 66.02
1998-08-20 | 4:00 | 17.8 | 64.04 | WEEKDAY | #N/A | 1987-08-20 | 4:00 | 21.7 | 71.06 |  |  | 1994-08-20 | 4:00 | 17.2 | 62.96 |  |  | 1995-08-20 | 4:00 | 16.1 | 60.98 | [5 empty] | 24.4 | 75.92 |  |  |  | 18.3 | 64.94 |  |  |  |  | 16.1 | 60.98 |  |  |  |  | 18.3 | 64.94 | [5 empty] | 9.4 | 48.92 |  |  |  | 15 | 59 |  |  |  |  | 15.6 | 60.08 |  |  |  |  | 18.9 | 66.02
1998-08-20 | 5:00 | 17.2 | 62.96 | WEEKDAY | #N/A | 1987-08-20 | 5:00 | 21.7 | 71.06 |  |  | 1994-08-20 | 5:00 | 17.7 | 63.86 |  |  | 1995-08-20 | 5:00 | 15.6 | 60.08 | [5 empty] | 22.8 | 73.04 |  |  |  | 17.7 | 63.86 |  |  |  |  | 15.6 | 60.08 |  |  |  |  | 18.3 | 64.94 | [5 empty] | 9.4 | 48.92 |  |  |  | 14.4 | 57.92 |  |  |  |  | 15.6 | 60.08 |  |  |  |  | 18.9 | 66.02
1998-08-20 | 6:00 | 16.7 | 62.06 | WEEKDAY | #N/A | 1987-08-20 | 6:00 | 21.7 | 71.06 |  |  | 1994-08-20 | 6:00 | 18.8 | 65.84 |  |  | 1995-08-20 | 6:00 | 16.1 | 60.98 | [5 empty] | 22.8 | 73.04 |  |  |  | 17.7 | 63.86 |  |  |  |  | 15.6 | 60.08 |  |  |  |  | 17.8 | 64.04 | [5 empty] | 10 | 50 |  |  |  | 15 | 59 |  |  |  |  | 16.1 | 60.98 |  |  |  |  | 20 | 68
1998-08-20 | 7:00 | 17.8 | 64.04 | WEEKDAY | #N/A | 1987-08-20 | 7:00 | 22.8 | 73.04 |  |  | 1994-08-20 | 7:00 | 20 | 68 |  |  | 1995-08-20 | 7:00 | 17.8 | 64.04 | [5 empty] | 19.4 | 66.92 |  |  |  | 20 | 68 |  |  |  |  | 16.7 | 62.06 |  |  |  |  | 18.3 | 64.94 | [5 empty] | 12.2 | 53.96 |  |  |  | 15.6 | 60.08 |  |  |  |  | 16.1 | 60.98 |  |  |  |  | 18.9 | 66.02
1998-08-20 | 8:00 | 19.4 | 66.92 | WEEKDAY | #N/A | 1987-08-20 | 8:00 | 24.4 | 75.92 |  |  | 1994-08-20 | 8:00 | 20 | 68 |  |  | 1995-08-20 | 8:00 | 19.4 | 66.92 | [5 empty] | 20 | 68 |  |  |  | 21.6 | 70.88 |  |  |  |  | 17.2 | 62.96 |  |  |  |  | 19.4 | 66.92 | [5 empty] | 13.9 | 57.02 |  |  |  | 16.7 | 62.06 |  |  |  |  | 16.1 | 60.98 |  |  |  |  | 19.4 | 66.92
1998-08-20 | 9:00 | 20.6 | 69.08 | WEEKDAY | #N/A | 1987-08-20 | 9:00 | 25.6 | 78.08 |  |  | 1994-08-20 | 9:00 | 19.4 | 66.92 |  |  | 1995-08-20 | 9:00 | 21.7 | 71.06 | [5 empty] | 20.6 | 69.08 |  |  |  | 23.3 | 73.94 |  |  |  |  | 19.4 | 66.92 |  |  |  |  | 20.6 | 69.08 | [5 empty] | 14.4 | 57.92 |  |  |  | 19.4 | 66.92 |  |  |  |  | 16.7 | 62.06 |  |  |  |  | 20 | 68
1998-08-20 | 10:00 | 21.7 | 71.06 | WEEKDAY | #N/A | 1987-08-20 | 10:00 | 26.1 | 78.98 |  |  | 1994-08-20 | 10:00 | 25 | 77 |  |  | 1995-08-20 | 10:00 | 23.9 | 75.02 | [5 empty] | 20.6 | 69.08 |  |  |  | 25.5 | 77.9 |  |  |  |  | 22.8 | 73.04 |  |  |  |  | 21.7 | 71.06 | [5 empty] | 15 | 59 |  |  |  | 20.6 | 69.08 |  |  |  |  | 16.7 | 62.06 |  |  |  |  | 20.6 | 69.08
1998-08-20 | 11:00 | 22.2 | 71.96 | WEEKDAY | #N/A | 1987-08-20 | 11:00 | 26.7 | 80.06 |  |  | 1994-08-20 | 11:00 | 25.5 | 77.9 |  |  | 1995-08-20 | 11:00 | 26.1 | 78.98 | [5 empty] | 23.3 | 73.94 |  |  |  | 27.2 | 80.96 |  |  |  |  | 22.8 | 73.04 |  |  |  |  | 22.8 | 73.04 | [5 empty] | 16.1 | 60.98 |  |  |  | 20.6 | 69.08 |  |  |  |  | 16.7 | 62.06 |  |  |  |  | 21.1 | 69.98
1998-08-20 | 12:00 | 22.2 | 71.96 | WEEKDAY | #N/A | 1987-08-20 | 12:00 | 27.8 | 82.04 |  |  | 1994-08-20 | 12:00 | 26.1 | 78.98 |  |  | 1995-08-20 | 12:00 | 26.7 | 80.06 | [5 empty] | 23.3 | 73.94 |  |  |  | 28.3 | 82.94 |  |  |  |  | 20.6 | 69.08 |  |  |  |  | 23.9 | 75.02 | [5 empty] | 15.6 | 60.08 |  |  |  | 21.1 | 69.98 |  |  |  |  | 16.7 | 62.06 |  |  |  |  | 21.1 | 69.98
1998-08-20 | 13:00 | 24.4 | 75.92 | WEEKDAY | #N/A | 1987-08-20 | 13:00 | 28.9 | 84.02 |  |  | 1994-08-20 | 13:00 | 27.7 | 81.86 |  |  | 1995-08-20 | 13:00 | 27.8 | 82.04 | [5 empty] | 24.4 | 75.92 |  |  |  | 29.4 | 84.92 |  |  |  |  | 21.7 | 71.06 |  |  |  |  | 24.4 | 75.92 | [5 empty] | 17.8 | 64.04 |  |  |  | 22.8 | 73.04 |  |  |  |  | 16.7 | 62.06 |  |  |  |  | 22.2 | 71.96
1998-08-20 | 14:00 | 25 | 77 | WEEKDAY | #N/A | 1987-08-20 | 14:00 | 28.3 | 82.94 |  |  | 1994-08-20 | 14:00 | 26.1 | 78.98 |  |  | 1995-08-20 | 14:00 | 28.9 | 84.02 | [5 empty] | 25.6 | 78.08 |  |  |  | 29.4 | 84.92 |  |  |  |  | 22.8 | 73.04 |  |  |  |  | 25.6 | 78.08 | [5 empty] | 17.2 | 62.96 |  |  |  | 22.2 | 71.96 |  |  |  |  | 16.1 | 60.98 |  |  |  |  | 22.2 | 71.96
1998-08-20 | 15:00 | 25.6 | 78.08 | WEEKDAY | #N/A | 1987-08-20 | 15:00 | 28.9 | 84.02 |  |  | 1994-08-20 | 15:00 | 26.1 | 78.98 |  |  | 1995-08-20 | 15:00 | 27.8 | 82.04 | [5 empty] | 26.1 | 78.98 |  |  |  | 29.4 | 84.92 |  |  |  |  | 23.3 | 73.94 |  |  |  |  | 26.1 | 78.98 | [5 empty] | 17.8 | 64.04 |  |  |  | 20.6 | 69.08 |  |  |  |  | 15.6 | 60.08 |  |  |  |  | 23.3 | 73.94
1998-08-20 | 16:00 | 25.6 | 78.08 | WEEKDAY | #N/A | 1987-08-20 | 16:00 | 27.8 | 82.04 |  |  | 1994-08-20 | 16:00 | 25.5 | 77.9 |  |  | 1995-08-20 | 16:00 | 25.6 | 78.08 | [5 empty] | 25 | 77 |  |  |  | 28.3 | 82.94 |  |  |  |  | 22.8 | 73.04 |  |  |  |  | 26.1 | 78.98 | [5 empty] | 17.2 | 62.96 |  |  |  | 20.6 | 69.08 |  |  |  |  | 16.1 | 60.98 |  |  |  |  | 22.8 | 73.04
1998-08-20 | 17:00 | 26.1 | 78.98 | WEEKDAY | #N/A | 1987-08-20 | 17:00 | 27.2 | 80.96 |  |  | 1994-08-20 | 17:00 | 25 | 77 |  |  | 1995-08-20 | 17:00 | 25 | 77 | [5 empty] | 24.4 | 75.92 |  |  |  | 28.8 | 83.84 |  |  |  |  | 21.7 | 71.06 |  |  |  |  | 25.6 | 78.08 | [5 empty] | 17.8 | 64.04 |  |  |  | 20.6 | 69.08 |  |  |  |  | 16.1 | 60.98 |  |  |  |  | 21.7 | 71.06
1998-08-20 | 18:00 | 25 | 77 | WEEKDAY | #N/A | 1987-08-20 | 18:00 | 26.7 | 80.06 |  |  | 1994-08-20 | 18:00 | 24.4 | 75.92 |  |  | 1995-08-20 | 18:00 | 23.3 | 73.94 | [5 empty] | 24.4 | 75.92 |  |  |  | 27.2 | 80.96 |  |  |  |  | 20.6 | 69.08 |  |  |  |  | 23.3 | 73.94 | [5 empty] | 16.7 | 62.06 |  |  |  | 20 | 68 |  |  |  |  | 15.6 | 60.08 |  |  |  |  | 21.1 | 69.98
1998-08-20 | 19:00 | 25 | 77 | WEEKDAY | #N/A | 1987-08-20 | 19:00 | 26.1 | 78.98 |  |  | 1994-08-20 | 19:00 | 22.7 | 72.86 |  |  | 1995-08-20 | 19:00 | 22.2 | 71.96 | [5 empty] | 22.2 | 71.96 |  |  |  | 25.5 | 77.9 |  |  |  |  | 19.4 | 66.92 |  |  |  |  | 22.2 | 71.96 | [5 empty] | 15 | 59 |  |  |  | 19.4 | 66.92 |  |  |  |  | 15.6 | 60.08 |  |  |  |  | 19.4 | 66.92
1998-08-20 | 20:00 | 22.8 | 73.04 | WEEKDAY | #N/A | 1987-08-20 | 20:00 | 25 | 77 |  |  | 1994-08-20 | 20:00 | 21.6 | 70.88 |  |  | 1995-08-20 | 20:00 | 21.7 | 71.06 | [5 empty] | 21.7 | 71.06 |  |  |  | 23.8 | 74.84 |  |  |  |  | 17.8 | 64.04 |  |  |  |  | 21.1 | 69.98 | [5 empty] | 13.3 | 55.94 |  |  |  | 18.9 | 66.02 |  |  |  |  | 15.6 | 60.08 |  |  |  |  | 16.1 | 60.98
1998-08-20 | 21:00 | 22.2 | 71.96 | WEEKDAY | #N/A | 1987-08-20 | 21:00 | 23.9 | 75.02 |  |  | 1994-08-20 | 21:00 | 21.1 | 69.98 |  |  | 1995-08-20 | 21:00 | 21.1 | 69.98 | [5 empty] | 20.6 | 69.08 |  |  |  | 22.7 | 72.86 |  |  |  |  | 16.1 | 60.98 |  |  |  |  | 17.8 | 64.04 | [5 empty] | 12.2 | 53.96 |  |  |  | 18.9 | 66.02 |  |  |  |  | 15.6 | 60.08 |  |  |  |  | 13.9 | 57.02
1998-08-20 | 22:00 | 21.7 | 71.06 | WEEKDAY | #N/A | 1987-08-20 | 22:00 | 22.8 | 73.04 |  |  | 1994-08-20 | 22:00 | 20.5 | 68.9 |  |  | 1995-08-20 | 22:00 | 21.1 | 69.98 | [5 empty] | 20 | 68 |  |  |  | 22.7 | 72.86 |  |  |  |  | 15.6 | 60.08 |  |  |  |  | 17.2 | 62.96 | [5 empty] | 11.7 | 53.06 |  |  |  | 18.3 | 64.94 |  |  |  |  | 15 | 59 |  |  |  |  | 12.8 | 55.04
1998-08-20 | 23:00 | 21.1 | 69.98 | WEEKDAY | #N/A | 1987-08-20 | 23:00 | 22.8 | 73.04 |  |  | 1994-08-20 | 23:00 | 20.5 | 68.9 |  |  | 1995-08-20 | 23:00 | 21.7 | 71.06 | [5 empty] | 19.4 | 66.92 |  |  |  | 22.2 | 71.96 |  |  |  |  | 15 | 59 |  |  |  |  | 17.8 | 64.04 | [5 empty] | 11.1 | 51.98 |  |  |  | 18.3 | 64.94 |  |  |  |  | 15.6 | 60.08 |  |  |  |  | 12.2 | 53.96
1998-08-20 | 24:00 | 21.1 | 69.98 | WEEKDAY | #N/A | 1987-08-20 | 24:00 | 22.2 | 71.96 |  |  | 1994-08-20 | 24:00 | 21.1 | 69.98 |  |  | 1995-08-20 | 24:00 | 21.1 | 69.98 | [5 empty] | 18.9 | 66.02 |  |  |  | 22.7 | 72.86 |  |  |  |  | 14.4 | 57.92 |  |  |  |  | 15.6 | 60.08 | [5 empty] | 10.6 | 51.08 |  |  |  | 17.2 | 62.96 |  |  |  |  | 15.6 | 60.08 |  |  |  |  | 11.7 | 53.06
1998-08-21 | 1:00 | 20.6 | 69.08 | WEEKDAY | #N/A | 1987-08-21 | 1:00 | 21.7 | 71.06 |  |  | 1994-08-21 | 1:00 | 20 | 68 |  |  | 1995-08-21 | 1:00 | 21.1 | 69.98 | [5 empty] | 18.9 | 66.02 |  |  |  | 21.6 | 70.88 |  |  |  |  | 15 | 59 |  |  |  |  | 16.1 | 60.98 | [5 empty] | 10.6 | 51.08 |  |  |  | 16.7 | 62.06 |  |  |  |  | 15.6 | 60.08 |  |  |  |  | 11.1 | 51.98
1998-08-21 | 2:00 | 21.1 | 69.98 | WEEKDAY | #N/A | 1987-08-21 | 2:00 | 20.6 | 69.08 |  |  | 1994-08-21 | 2:00 | 19.4 | 66.92 |  |  | 1995-08-21 | 2:00 | 20.6 | 69.08 | [5 empty] | 18.9 | 66.02 |  |  |  | 21.1 | 69.98 |  |  |  |  | 14.4 | 57.92 |  |  |  |  | 16.1 | 60.98 | [5 empty] | 9.4 | 48.92 |  |  |  | 15.6 | 60.08 |  |  |  |  | 15.6 | 60.08 |  |  |  |  | 12.8 | 55.04
1998-08-21 | 3:00 | 21.1 | 69.98 | WEEKDAY | #N/A | 1987-08-21 | 3:00 | 20.6 | 69.08 |  |  | 1994-08-21 | 3:00 | 20.5 | 68.9 |  |  | 1995-08-21 | 3:00 | 20.6 | 69.08 | [5 empty] | 18.3 | 64.94 |  |  |  | 21.1 | 69.98 |  |  |  |  | 14.4 | 57.92 |  |  |  |  | 16.1 | 60.98 | [5 empty] | 9.4 | 48.92 |  |  |  | 15.6 | 60.08 |  |  |  |  | 15 | 59 |  |  |  |  | 10 | 50
1998-08-21 | 4:00 | 20.6 | 69.08 | WEEKDAY | #N/A | 1987-08-21 | 4:00 | 20 | 68 |  |  | 1994-08-21 | 4:00 | 20 | 68 |  |  | 1995-08-21 | 4:00 | 20.6 | 69.08 | [5 empty] | 19.4 | 66.92 |  |  |  | 21.6 | 70.88 |  |  |  |  | 13.9 | 57.02 |  |  |  |  | 16.7 | 62.06 | [5 empty] | 9.4 | 48.92 |  |  |  | 15 | 59 |  |  |  |  | 15 | 59 |  |  |  |  | 9.4 | 48.92
1998-08-21 | 5:00 | 20.6 | 69.08 | WEEKDAY | #N/A | 1987-08-21 | 5:00 | 19.4 | 66.92 |  |  | 1994-08-21 | 5:00 | 20.5 | 68.9 |  |  | 1995-08-21 | 5:00 | 20.6 | 69.08 | [5 empty] | 18.3 | 64.94 |  |  |  | 21.6 | 70.88 |  |  |  |  | 13.9 | 57.02 |  |  |  |  | 16.1 | 60.98 | [5 empty] | 8.9 | 48.02 |  |  |  | 14.4 | 57.92 |  |  |  |  | 15 | 59 |  |  |  |  | 8.3 | 46.94
1998-08-21 | 6:00 | 20 | 68 | WEEKDAY | #N/A | 1987-08-21 | 6:00 | 19.4 | 66.92 |  |  | 1994-08-21 | 6:00 | 21.1 | 69.98 |  |  | 1995-08-21 | 6:00 | 20.6 | 69.08 | [5 empty] | 18.9 | 66.02 |  |  |  | 22.2 | 71.96 |  |  |  |  | 13.3 | 55.94 |  |  |  |  | 16.1 | 60.98 | [5 empty] | 10 | 50 |  |  |  | 14.4 | 57.92 |  |  |  |  | 15.6 | 60.08 |  |  |  |  | 10 | 50
1998-08-21 | 7:00 | 21.1 | 69.98 | WEEKDAY | #N/A | 1987-08-21 | 7:00 | 20 | 68 |  |  | 1994-08-21 | 7:00 | 21.6 | 70.88 |  |  | 1995-08-21 | 7:00 | 22.2 | 71.96 | [5 empty] | 21.1 | 69.98 |  |  |  | 22.7 | 72.86 |  |  |  |  | 15 | 59 |  |  |  |  | 17.2 | 62.96 | [5 empty] | 11.7 | 53.06 |  |  |  | 15.6 | 60.08 |  |  |  |  | 16.1 | 60.98 |  |  |  |  | 14.4 | 57.92
1998-08-21 | 8:00 | 21.7 | 71.06 | WEEKDAY | #N/A | 1987-08-21 | 8:00 | 23.3 | 73.94 |  |  | 1994-08-21 | 8:00 | 22.7 | 72.86 |  |  | 1995-08-21 | 8:00 | 23.3 | 73.94 | [5 empty] | 22.8 | 73.04 |  |  |  | 23.8 | 74.84 |  |  |  |  | 17.2 | 62.96 |  |  |  |  | 18.9 | 66.02 | [5 empty] | 15 | 59 |  |  |  | 16.7 | 62.06 |  |  |  |  | 16.7 | 62.06 |  |  |  |  | 16.7 | 62.06
1998-08-21 | 9:00 | 22.8 | 73.04 | WEEKDAY | #N/A | 1987-08-21 | 9:00 | 25 | 77 |  |  | 1994-08-21 | 9:00 | 24.4 | 75.92 |  |  | 1995-08-21 | 9:00 | 25.6 | 78.08 | [5 empty] | 23.9 | 75.02 |  |  |  | 24.4 | 75.92 |  |  |  |  | 18.3 | 64.94 |  |  |  |  | 20.6 | 69.08 | [5 empty] | 17.2 | 62.96 |  |  |  | 17.8 | 64.04 |  |  |  |  | 17.8 | 64.04 |  |  |  |  | 18.9 | 66.02
1998-08-21 | 10:00 | 23.9 | 75.02 | WEEKDAY | #N/A | 1987-08-21 | 10:00 | 25 | 77 |  |  | 1994-08-21 | 10:00 | 25 | 77 |  |  | 1995-08-21 | 10:00 | 27.8 | 82.04 | [5 empty] | 25 | 77 |  |  |  | 26.1 | 78.98 |  |  |  |  | 18.3 | 64.94 |  |  |  |  | 21.1 | 69.98 | [5 empty] | 18.9 | 66.02 |  |  |  | 18.3 | 64.94 |  |  |  |  | 18.3 | 64.94 |  |  |  |  | 19.4 | 66.92
1998-08-21 | 11:00 | 25 | 77 | WEEKDAY | #N/A | 1987-08-21 | 11:00 | 26.1 | 78.98 |  |  | 1994-08-21 | 11:00 | 25 | 77 |  |  | 1995-08-21 | 11:00 | 29.4 | 84.92 | [5 empty] | 26.1 | 78.98 |  |  |  | 27.7 | 81.86 |  |  |  |  | 18.9 | 66.02 |  |  |  |  | 22.8 | 73.04 | [5 empty] | 20 | 68 |  |  |  | 18.3 | 64.94 |  |  |  |  | 19.4 | 66.92 |  |  |  |  | 19.4 | 66.92
1998-08-21 | 12:00 | 26.1 | 78.98 | WEEKDAY | #N/A | 1987-08-21 | 12:00 | 26.7 | 80.06 |  |  | 1994-08-21 | 12:00 | 26.6 | 79.88 |  |  | 1995-08-21 | 12:00 | 31.1 | 87.98 | [5 empty] | 27.2 | 80.96 |  |  |  | 28.8 | 83.84 |  |  |  |  | 18.3 | 64.94 |  |  |  |  | 22.8 | 73.04 | [5 empty] | 20.6 | 69.08 |  |  |  | 19.4 | 66.92 |  |  |  |  | 21.1 | 69.98 |  |  |  |  | 21.7 | 71.06
1998-08-21 | 13:00 | 27.2 | 80.96 | WEEKDAY | #N/A | 1987-08-21 | 13:00 | 27.2 | 80.96 |  |  | 1994-08-21 | 13:00 | 26.6 | 79.88 |  |  | 1995-08-21 | 13:00 | 32.2 | 89.96 | [5 empty] | 26.7 | 80.06 |  |  |  | 28.8 | 83.84 |  |  |  |  | 17.8 | 64.04 |  |  |  |  | 23.3 | 73.94 | [5 empty] | 21.7 | 71.06 |  |  |  | 20.6 | 69.08 |  |  |  |  | 21.7 | 71.06 |  |  |  |  | 22.2 | 71.96
1998-08-21 | 14:00 | 28.9 | 84.02 | WEEKDAY | #N/A | 1987-08-21 | 14:00 | 28.3 | 82.94 |  |  | 1994-08-21 | 14:00 | 27.7 | 81.86 |  |  | 1995-08-21 | 14:00 | 31.7 | 89.06 | [5 empty] | 26.1 | 78.98 |  |  |  | 26.1 | 78.98 |  |  |  |  | 18.3 | 64.94 |  |  |  |  | 23.3 | 73.94 | [5 empty] | 21.7 | 71.06 |  |  |  | 19.4 | 66.92 |  |  |  |  | 20 | 68 |  |  |  |  | 23.9 | 75.02
1998-08-21 | 15:00 | 28.3 | 82.94 | WEEKDAY | #N/A | 1987-08-21 | 15:00 | 28.3 | 82.94 |  |  | 1994-08-21 | 15:00 | 26.6 | 79.88 |  |  | 1995-08-21 | 15:00 | 30.6 | 87.08 | [5 empty] | 26.1 | 78.98 |  |  |  | 24.4 | 75.92 |  |  |  |  | 18.3 | 64.94 |  |  |  |  | 22.8 | 73.04 | [5 empty] | 21.7 | 71.06 |  |  |  | 20.6 | 69.08 |  |  |  |  | 20.6 | 69.08 |  |  |  |  | 22.8 | 73.04
1998-08-21 | 16:00 | 28.9 | 84.02 | WEEKDAY | #N/A | 1987-08-21 | 16:00 | 28.3 | 82.94 |  |  | 1994-08-21 | 16:00 | 25.5 | 77.9 |  |  | 1995-08-21 | 16:00 | 29.4 | 84.92 | [5 empty] | 25.6 | 78.08 |  |  |  | 24.4 | 75.92 |  |  |  |  | 17.8 | 64.04 |  |  |  |  | 22.8 | 73.04 | [5 empty] | 21.1 | 69.98 |  |  |  | 20.6 | 69.08 |  |  |  |  | 19.4 | 66.92 |  |  |  |  | 23.3 | 73.94
1998-08-21 | 17:00 | 28.9 | 84.02 | WEEKDAY | #N/A | 1987-08-21 | 17:00 | 27.8 | 82.04 |  |  | 1994-08-21 | 17:00 | 25 | 77 |  |  | 1995-08-21 | 17:00 | 28.9 | 84.02 | [5 empty] | 25 | 77 |  |  |  | 21.6 | 70.88 |  |  |  |  | 17.2 | 62.96 |  |  |  |  | 22.2 | 71.96 | [5 empty] | 21.7 | 71.06 |  |  |  | 20.6 | 69.08 |  |  |  |  | 19.4 | 66.92 |  |  |  |  | 22.8 | 73.04
1998-08-21 | 18:00 | 28.3 | 82.94 | WEEKDAY | #N/A | 1987-08-21 | 18:00 | 27.2 | 80.96 |  |  | 1994-08-21 | 18:00 | 24.4 | 75.92 |  |  | 1995-08-21 | 18:00 | 28.3 | 82.94 | [5 empty] | 23.9 | 75.02 |  |  |  | 22.2 | 71.96 |  |  |  |  | 17.2 | 62.96 |  |  |  |  | 21.7 | 71.06 | [5 empty] | 20.6 | 69.08 |  |  |  | 20 | 68 |  |  |  |  | 19.4 | 66.92 |  |  |  |  | 22.8 | 73.04
1998-08-21 | 19:00 | 27.2 | 80.96 | WEEKDAY | #N/A | 1987-08-21 | 19:00 | 26.1 | 78.98 |  |  | 1994-08-21 | 19:00 | 22.7 | 72.86 |  |  | 1995-08-21 | 19:00 | 30.6 | 87.08 | [5 empty] | 22.8 | 73.04 |  |  |  | 22.2 | 71.96 |  |  |  |  | 16.1 | 60.98 |  |  |  |  | 20.6 | 69.08 | [5 empty] | 17.8 | 64.04 |  |  |  | 19.4 | 66.92 |  |  |  |  | 18.9 | 66.02 |  |  |  |  | 19.4 | 66.92
1998-08-21 | 20:00 | 26.7 | 80.06 | WEEKDAY | #N/A | 1987-08-21 | 20:00 | 26.1 | 78.98 |  |  | 1994-08-21 | 20:00 | 22.2 | 71.96 |  |  | 1995-08-21 | 20:00 | 28.3 | 82.94 | [5 empty] | 21.7 | 71.06 |  |  |  | 21.6 | 70.88 |  |  |  |  | 15.6 | 60.08 |  |  |  |  | 20 | 68 | [5 empty] | 16.7 | 62.06 |  |  |  | 18.3 | 64.94 |  |  |  |  | 18.9 | 66.02 |  |  |  |  | 16.1 | 60.98
1998-08-21 | 21:00 | 25.6 | 78.08 | WEEKDAY | #N/A | 1987-08-21 | 21:00 | 25.6 | 78.08 |  |  | 1994-08-21 | 21:00 | 21.6 | 70.88 |  |  | 1995-08-21 | 21:00 | 28.3 | 82.94 | [5 empty] | 21.1 | 69.98 |  |  |  | 21.6 | 70.88 |  |  |  |  | 15.6 | 60.08 |  |  |  |  | 19.4 | 66.92 | [5 empty] | 14.4 | 57.92 |  |  |  | 18.3 | 64.94 |  |  |  |  | 18.9 | 66.02 |  |  |  |  | 14.4 | 57.92
1998-08-21 | 22:00 | 24.4 | 75.92 | WEEKDAY | #N/A | 1987-08-21 | 22:00 | 25 | 77 |  |  | 1994-08-21 | 22:00 | 21.1 | 69.98 |  |  | 1995-08-21 | 22:00 | 27.8 | 82.04 | [5 empty] | 21.1 | 69.98 |  |  |  | 21.1 | 69.98 |  |  |  |  | 15.6 | 60.08 |  |  |  |  | 18.9 | 66.02 | [5 empty] | 13.9 | 57.02 |  |  |  | 16.7 | 62.06 |  |  |  |  | 18.3 | 64.94 |  |  |  |  | 13.9 | 57.02
1998-08-21 | 23:00 | 23.9 | 75.02 | WEEKDAY | #N/A | 1987-08-21 | 23:00 | 23.9 | 75.02 |  |  | 1994-08-21 | 23:00 | 20.5 | 68.9 |  |  | 1995-08-21 | 23:00 | 27.2 | 80.96 | [5 empty] | 20.6 | 69.08 |  |  |  | 21.6 | 70.88 |  |  |  |  | 15 | 59 |  |  |  |  | 17.8 | 64.04 | [5 empty] | 12.2 | 53.96 |  |  |  | 15.6 | 60.08 |  |  |  |  | 18.3 | 64.94 |  |  |  |  | 12.8 | 55.04
1998-08-21 | 24:00 | 22.8 | 73.04 | WEEKDAY | #N/A | 1987-08-21 | 24:00 | 23.3 | 73.94 |  |  | 1994-08-21 | 24:00 | 20 | 68 |  |  | 1995-08-21 | 24:00 | 27.2 | 80.96 | [5 empty] | 18.9 | 66.02 |  |  |  | 21.1 | 69.98 |  |  |  |  | 13.9 | 57.02 |  |  |  |  | 17.8 | 64.04 | [5 empty] | 11.7 | 53.06 |  |  |  | 16.1 | 60.98 |  |  |  |  | 17.8 | 64.04 |  |  |  |  | 13.3 | 55.94
1998-08-22 | 1:00 | 22.8 | 73.04 | SATURDAY | #N/A | 1987-08-22 | 1:00 | 22.8 | 73.04 |  |  | 1994-08-22 | 1:00 | 19.4 | 66.92 |  |  | 1995-08-22 | 1:00 | 26.7 | 80.06 | [5 empty] | 19.4 | 66.92 |  |  |  | 20.5 | 68.9 |  |  |  |  | 13.9 | 57.02 |  |  |  |  | 17.8 | 64.04 | [5 empty] | 11.1 | 51.98 |  |  |  | 14.4 | 57.92 |  |  |  |  | 17.2 | 62.96 |  |  |  |  | 12.8 | 55.04
1998-08-22 | 2:00 | 22.2 | 71.96 | SATURDAY | #N/A | 1987-08-22 | 2:00 | 22.2 | 71.96 |  |  | 1994-08-22 | 2:00 | 19.4 | 66.92 |  |  | 1995-08-22 | 2:00 | 26.7 | 80.06 | [5 empty] | 17.8 | 64.04 |  |  |  | 20.5 | 68.9 |  |  |  |  | 13.3 | 55.94 |  |  |  |  | 17.2 | 62.96 | [5 empty] | 11.7 | 53.06 |  |  |  | 13.9 | 57.02 |  |  |  |  | 17.2 | 62.96 |  |  |  |  | 11.1 | 51.98
1998-08-22 | 3:00 | 22.2 | 71.96 | SATURDAY | #N/A | 1987-08-22 | 3:00 | 22.2 | 71.96 |  |  | 1994-08-22 | 3:00 | 19.4 | 66.92 |  |  | 1995-08-22 | 3:00 | 27.2 | 80.96 | [5 empty] | 17.2 | 62.96 |  |  |  | 20.5 | 68.9 |  |  |  |  | 13.3 | 55.94 |  |  |  |  | 16.7 | 62.06 | [5 empty] | 11.7 | 53.06 |  |  |  | 14.4 | 57.92 |  |  |  |  | 17.2 | 62.96 |  |  |  |  | 10.6 | 51.08
1998-08-22 | 4:00 | 21.7 | 71.06 | SATURDAY | #N/A | 1987-08-22 | 4:00 | 22.2 | 71.96 |  |  | 1994-08-22 | 4:00 | 19.4 | 66.92 |  |  | 1995-08-22 | 4:00 | 26.1 | 78.98 | [5 empty] | 17.2 | 62.96 |  |  |  | 20.5 | 68.9 |  |  |  |  | 12.8 | 55.04 |  |  |  |  | 16.7 | 62.06 | [5 empty] | 12.2 | 53.96 |  |  |  | 14.4 | 57.92 |  |  |  |  | 17.2 | 62.96 |  |  |  |  | 10 | 50
1998-08-22 | 5:00 | 21.1 | 69.98 | SATURDAY | #N/A | 1987-08-22 | 5:00 | 22.8 | 73.04 |  |  | 1994-08-22 | 5:00 | 18.8 | 65.84 |  |  | 1995-08-22 | 5:00 | 25 | 77 | [5 empty] | 16.7 | 62.06 |  |  |  | 20 | 68 |  |  |  |  | 13.3 | 55.94 |  |  |  |  | 16.7 | 62.06 | [5 empty] | 11.1 | 51.98 |  |  |  | 14.4 | 57.92 |  |  |  |  | 17.2 | 62.96 |  |  |  |  | 10 | 50
1998-08-22 | 6:00 | 21.7 | 71.06 | SATURDAY | #N/A | 1987-08-22 | 6:00 | 22.8 | 73.04 |  |  | 1994-08-22 | 6:00 | 18.8 | 65.84 |  |  | 1995-08-22 | 6:00 | 25 | 77 | [5 empty] | 18.3 | 64.94 |  |  |  | 20.5 | 68.9 |  |  |  |  | 12.8 | 55.04 |  |  |  |  | 16.7 | 62.06 | [5 empty] | 11.1 | 51.98 |  |  |  | 13.9 | 57.02 |  |  |  |  | 17.2 | 62.96 |  |  |  |  | 11.1 | 51.98
1998-08-22 | 7:00 | 21.1 | 69.98 | SATURDAY | #N/A | 1987-08-22 | 7:00 | 23.3 | 73.94 |  |  | 1994-08-22 | 7:00 | 18.8 | 65.84 |  |  | 1995-08-22 | 7:00 | 26.1 | 78.98 | [5 empty] | 21.7 | 71.06 |  |  |  | 20.5 | 68.9 |  |  |  |  | 13.9 | 57.02 |  |  |  |  | 17.2 | 62.96 | [5 empty] | 13.3 | 55.94 |  |  |  | 15 | 59 |  |  |  |  | 17.8 | 64.04 |  |  |  |  | 15 | 59
1998-08-22 | 8:00 | 22.2 | 71.96 | SATURDAY | #N/A | 1987-08-22 | 8:00 | 24.4 | 75.92 |  |  | 1994-08-22 | 8:00 | 18.8 | 65.84 |  |  | 1995-08-22 | 8:00 | 26.7 | 80.06 | [5 empty] | 23.3 | 73.94 |  |  |  | 20.5 | 68.9 |  |  |  |  | 15.6 | 60.08 |  |  |  |  | 18.3 | 64.94 | [5 empty] | 16.1 | 60.98 |  |  |  | 16.7 | 62.06 |  |  |  |  | 17.2 | 62.96 |  |  |  |  | 19.4 | 66.92
1998-08-22 | 9:00 | 22.8 | 73.04 | SATURDAY | #N/A | 1987-08-22 | 9:00 | 24.4 | 75.92 |  |  | 1994-08-22 | 9:00 | 18.3 | 64.94 |  |  | 1995-08-22 | 9:00 | 27.8 | 82.04 | [5 empty] | 25.6 | 78.08 |  |  |  | 18.8 | 65.84 |  |  |  |  | 17.8 | 64.04 |  |  |  |  | 19.4 | 66.92 | [5 empty] | 18.9 | 66.02 |  |  |  | 18.3 | 64.94 |  |  |  |  | 17.8 | 64.04 |  |  |  |  | 21.7 | 71.06
1998-08-22 | 10:00 | 23.9 | 75.02 | SATURDAY | #N/A | 1987-08-22 | 10:00 | 23.3 | 73.94 |  |  | 1994-08-22 | 10:00 | 18.3 | 64.94 |  |  | 1995-08-22 | 10:00 | 28.3 | 82.94 | [5 empty] | 26.1 | 78.98 |  |  |  | 18.8 | 65.84 |  |  |  |  | 17.2 | 62.96 |  |  |  |  | 20 | 68 | [5 empty] | 21.7 | 71.06 |  |  |  | 19.4 | 66.92 |  |  |  |  | 19.4 | 66.92 |  |  |  |  | 22.8 | 73.04
1998-08-22 | 11:00 | 25 | 77 | SATURDAY | #N/A | 1987-08-22 | 11:00 | 23.9 | 75.02 |  |  | 1994-08-22 | 11:00 | 18.8 | 65.84 |  |  | 1995-08-22 | 11:00 | 29.4 | 84.92 | [5 empty] | 25.6 | 78.08 |  |  |  | 18.3 | 64.94 |  |  |  |  | 18.3 | 64.94 |  |  |  |  | 21.7 | 71.06 | [5 empty] | 23.9 | 75.02 |  |  |  | 20 | 68 |  |  |  |  | 20.6 | 69.08 |  |  |  |  | 24.4 | 75.92
1998-08-22 | 12:00 | 25.6 | 78.08 | SATURDAY | #N/A | 1987-08-22 | 12:00 | 24.4 | 75.92 |  |  | 1994-08-22 | 12:00 | 18.3 | 64.94 |  |  | 1995-08-22 | 12:00 | 30 | 86 | [5 empty] | 25.6 | 78.08 |  |  |  | 18.3 | 64.94 |  |  |  |  | 17.8 | 64.04 |  |  |  |  | 23.3 | 73.94 | [5 empty] | 25 | 77 |  |  |  | 21.7 | 71.06 |  |  |  |  | 21.1 | 69.98 |  |  |  |  | 25.6 | 78.08
1998-08-22 | 13:00 | 26.1 | 78.98 | SATURDAY | #N/A | 1987-08-22 | 13:00 | 26.1 | 78.98 |  |  | 1994-08-22 | 13:00 | 18.3 | 64.94 |  |  | 1995-08-22 | 13:00 | 30.6 | 87.08 | [5 empty] | 26.1 | 78.98 |  |  |  | 18.3 | 64.94 |  |  |  |  | 17.2 | 62.96 |  |  |  |  | 22.2 | 71.96 | [5 empty] | 25.6 | 78.08 |  |  |  | 22.2 | 71.96 |  |  |  |  | 22.2 | 71.96 |  |  |  |  | 25.6 | 78.08
1998-08-22 | 14:00 | 27.8 | 82.04 | SATURDAY | #N/A | 1987-08-22 | 14:00 | 27.8 | 82.04 |  |  | 1994-08-22 | 14:00 | 18.3 | 64.94 |  |  | 1995-08-22 | 14:00 | 31.1 | 87.98 | [5 empty] | 26.1 | 78.98 |  |  |  | 17.7 | 63.86 |  |  |  |  | 16.7 | 62.06 |  |  |  |  | 22.8 | 73.04 | [5 empty] | 26.1 | 78.98 |  |  |  | 22.8 | 73.04 |  |  |  |  | 22.8 | 73.04 |  |  |  |  | 26.7 | 80.06
1998-08-22 | 15:00 | 27.8 | 82.04 | SATURDAY | #N/A | 1987-08-22 | 15:00 | 27.2 | 80.96 |  |  | 1994-08-22 | 15:00 | 17.7 | 63.86 |  |  | 1995-08-22 | 15:00 | 30 | 86 | [5 empty] | 25 | 77 |  |  |  | 18.3 | 64.94 |  |  |  |  | 17.2 | 62.96 |  |  |  |  | 22.2 | 71.96 | [5 empty] | 26.1 | 78.98 |  |  |  | 23.3 | 73.94 |  |  |  |  | 22.8 | 73.04 |  |  |  |  | 27.2 | 80.96
1998-08-22 | 16:00 | 26.1 | 78.98 | SATURDAY | #N/A | 1987-08-22 | 16:00 | 27.8 | 82.04 |  |  | 1994-08-22 | 16:00 | 17.2 | 62.96 |  |  | 1995-08-22 | 16:00 | 29.4 | 84.92 | [5 empty] | 25 | 77 |  |  |  | 17.2 | 62.96 |  |  |  |  | 19.4 | 66.92 |  |  |  |  | 22.8 | 73.04 | [5 empty] | 25 | 77 |  |  |  | 22.8 | 73.04 |  |  |  |  | 23.9 | 75.02 |  |  |  |  | 26.7 | 80.06
1998-08-22 | 17:00 | 27.2 | 80.96 | SATURDAY | #N/A | 1987-08-22 | 17:00 | 27.2 | 80.96 |  |  | 1994-08-22 | 17:00 | 16.6 | 61.88 |  |  | 1995-08-22 | 17:00 | 28.9 | 84.02 | [5 empty] | 23.9 | 75.02 |  |  |  | 17.2 | 62.96 |  |  |  |  | 17.8 | 64.04 |  |  |  |  | 22.8 | 73.04 | [5 empty] | 25 | 77 |  |  |  | 22.2 | 71.96 |  |  |  |  | 22.2 | 71.96 |  |  |  |  | 26.1 | 78.98
1998-08-22 | 18:00 | 26.1 | 78.98 | SATURDAY | #N/A | 1987-08-22 | 18:00 | 27.2 | 80.96 |  |  | 1994-08-22 | 18:00 | 16.1 | 60.98 |  |  | 1995-08-22 | 18:00 | 27.8 | 82.04 | [5 empty] | 23.9 | 75.02 |  |  |  | 16.6 | 61.88 |  |  |  |  | 17.8 | 64.04 |  |  |  |  | 21.7 | 71.06 | [5 empty] | 23.9 | 75.02 |  |  |  | 21.7 | 71.06 |  |  |  |  | 21.7 | 71.06 |  |  |  |  | 25 | 77
1998-08-22 | 19:00 | 25.6 | 78.08 | SATURDAY | #N/A | 1987-08-22 | 19:00 | 27.2 | 80.96 |  |  | 1994-08-22 | 19:00 | 15 | 59 |  |  | 1995-08-22 | 19:00 | 26.7 | 80.06 | [5 empty] | 23.9 | 75.02 |  |  |  | 16.1 | 60.98 |  |  |  |  | 16.1 | 60.98 |  |  |  |  | 20 | 68 | [5 empty] | 22.2 | 71.96 |  |  |  | 20 | 68 |  |  |  |  | 21.1 | 69.98 |  |  |  |  | 21.7 | 71.06
1998-08-22 | 20:00 | 23.9 | 75.02 | SATURDAY | #N/A | 1987-08-22 | 20:00 | 26.7 | 80.06 |  |  | 1994-08-22 | 20:00 | 15 | 59 |  |  | 1995-08-22 | 20:00 | 26.1 | 78.98 | [5 empty] | 23.9 | 75.02 |  |  |  | 15.5 | 59.9 |  |  |  |  | 15 | 59 |  |  |  |  | 19.4 | 66.92 | [5 empty] | 20 | 68 |  |  |  | 18.3 | 64.94 |  |  |  |  | 20 | 68 |  |  |  |  | 19.4 | 66.92
1998-08-22 | 21:00 | 23.9 | 75.02 | SATURDAY | #N/A | 1987-08-22 | 21:00 | 26.1 | 78.98 |  |  | 1994-08-22 | 21:00 | 15 | 59 |  |  | 1995-08-22 | 21:00 | 25.6 | 78.08 | [5 empty] | 23.9 | 75.02 |  |  |  | 15.5 | 59.9 |  |  |  |  | 14.4 | 57.92 |  |  |  |  | 18.3 | 64.94 | [5 empty] | 18.3 | 64.94 |  |  |  | 18.3 | 64.94 |  |  |  |  | 19.4 | 66.92 |  |  |  |  | 17.2 | 62.96
1998-08-22 | 22:00 | 23.3 | 73.94 | SATURDAY | #N/A | 1987-08-22 | 22:00 | 26.1 | 78.98 |  |  | 1994-08-22 | 22:00 | 14.4 | 57.92 |  |  | 1995-08-22 | 22:00 | 24.4 | 75.92 | [5 empty] | 22.8 | 73.04 |  |  |  | 15 | 59 |  |  |  |  | 14.4 | 57.92 |  |  |  |  | 18.3 | 64.94 | [5 empty] | 18.3 | 64.94 |  |  |  | 16.7 | 62.06 |  |  |  |  | 18.9 | 66.02 |  |  |  |  | 16.1 | 60.98
1998-08-22 | 23:00 | 23.3 | 73.94 | SATURDAY | #N/A | 1987-08-22 | 23:00 | 25.6 | 78.08 |  |  | 1994-08-22 | 23:00 | 15 | 59 |  |  | 1995-08-22 | 23:00 | 23.3 | 73.94 | [5 empty] | 22.2 | 71.96 |  |  |  | 14.4 | 57.92 |  |  |  |  | 13.3 | 55.94 |  |  |  |  | 17.8 | 64.04 | [5 empty] | 17.8 | 64.04 |  |  |  | 15 | 59 |  |  |  |  | 18.9 | 66.02 |  |  |  |  | 15 | 59
1998-08-22 | 24:00 | 23.3 | 73.94 | SATURDAY | #N/A | 1987-08-22 | 24:00 | 25.6 | 78.08 |  |  | 1994-08-22 | 24:00 | 15 | 59 |  |  | 1995-08-22 | 24:00 | 22.2 | 71.96 | [5 empty] | 22.2 | 71.96 |  |  |  | 13.8 | 56.84 |  |  |  |  | 12.8 | 55.04 |  |  |  |  | 16.7 | 62.06 | [5 empty] | 17.8 | 64.04 |  |  |  | 13.9 | 57.02 |  |  |  |  | 18.9 | 66.02 |  |  |  |  | 15 | 59
1998-08-23 | 1:00 | 22.8 | 73.04 | SUNDAY | #N/A | 1987-08-23 | 1:00 | 24.4 | 75.92 |  |  | 1994-08-23 | 1:00 | 15 | 59 |  |  | 1995-08-23 | 1:00 | 21.7 | 71.06 | [5 empty] | 22.2 | 71.96 |  |  |  | 12.7 | 54.86 |  |  |  |  | 11.7 | 53.06 |  |  |  |  | 15 | 59 | [5 empty] | 18.3 | 64.94 |  |  |  | 13.3 | 55.94 |  |  |  |  | 18.3 | 64.94 |  |  |  |  | 16.1 | 60.98
1998-08-23 | 2:00 | 22.8 | 73.04 | SUNDAY | #N/A | 1987-08-23 | 2:00 | 22.8 | 73.04 |  |  | 1994-08-23 | 2:00 | 15 | 59 |  |  | 1995-08-23 | 2:00 | 20 | 68 | [5 empty] | 22.2 | 71.96 |  |  |  | 12.2 | 53.96 |  |  |  |  | 11.7 | 53.06 |  |  |  |  | 13.9 | 57.02 | [5 empty] | 18.3 | 64.94 |  |  |  | 12.2 | 53.96 |  |  |  |  | 18.3 | 64.94 |  |  |  |  | 15.6 | 60.08
1998-08-23 | 3:00 | 23.3 | 73.94 | SUNDAY | #N/A | 1987-08-23 | 3:00 | 21.7 | 71.06 |  |  | 1994-08-23 | 3:00 | 12.7 | 54.86 |  |  | 1995-08-23 | 3:00 | 20 | 68 | [5 empty] | 22.2 | 71.96 |  |  |  | 14.4 | 57.92 |  |  |  |  | 11.1 | 51.98 |  |  |  |  | 12.2 | 53.96 | [5 empty] | 18.9 | 66.02 |  |  |  | 12.2 | 53.96 |  |  |  |  | 18.3 | 64.94 |  |  |  |  | 15.6 | 60.08
1998-08-23 | 4:00 | 23.3 | 73.94 | SUNDAY | #N/A | 1987-08-23 | 4:00 | 20.6 | 69.08 |  |  | 1994-08-23 | 4:00 | 12.2 | 53.96 |  |  | 1995-08-23 | 4:00 | 18.3 | 64.94 | [5 empty] | 21.7 | 71.06 |  |  |  | 11.6 | 52.88 |  |  |  |  | 10.6 | 51.08 |  |  |  |  | 11.1 | 51.98 | [5 empty] | 18.9 | 66.02 |  |  |  | 11.7 | 53.06 |  |  |  |  | 18.3 | 64.94 |  |  |  |  | 15.6 | 60.08
1998-08-23 | 5:00 | 23.3 | 73.94 | SUNDAY | #N/A | 1987-08-23 | 5:00 | 20 | 68 |  |  | 1994-08-23 | 5:00 | 11.6 | 52.88 |  |  | 1995-08-23 | 5:00 | 18.9 | 66.02 | [5 empty] | 21.7 | 71.06 |  |  |  | 11.6 | 52.88 |  |  |  |  | 9.4 | 48.92 |  |  |  |  | 9.4 | 48.92 | [5 empty] | 18.3 | 64.94 |  |  |  | 12.8 | 55.04 |  |  |  |  | 17.8 | 64.04 |  |  |  |  | 15 | 59
1998-08-23 | 6:00 | 22.8 | 73.04 | SUNDAY | #N/A | 1987-08-23 | 6:00 | 18.9 | 66.02 |  |  | 1994-08-23 | 6:00 | 11.6 | 52.88 |  |  | 1995-08-23 | 6:00 | 18.9 | 66.02 | [5 empty] | 22.2 | 71.96 |  |  |  | 11.6 | 52.88 |  |  |  |  | 9.4 | 48.92 |  |  |  |  | 9.4 | 48.92 | [5 empty] | 19.4 | 66.92 |  |  |  | 13.3 | 55.94 |  |  |  |  | 17.8 | 64.04 |  |  |  |  | 15.6 | 60.08
1998-08-23 | 7:00 | 22.8 | 73.04 | SUNDAY | #N/A | 1987-08-23 | 7:00 | 19.4 | 66.92 |  |  | 1994-08-23 | 7:00 | 12.7 | 54.86 |  |  | 1995-08-23 | 7:00 | 20.6 | 69.08 | [5 empty] | 23.3 | 73.94 |  |  |  | 12.7 | 54.86 |  |  |  |  | 11.1 | 51.98 |  |  |  |  | 14.4 | 57.92 | [5 empty] | 17.2 | 62.96 |  |  |  | 14.4 | 57.92 |  |  |  |  | 18.9 | 66.02 |  |  |  |  | 17.2 | 62.96
1998-08-23 | 8:00 | 24.4 | 75.92 | SUNDAY | #N/A | 1987-08-23 | 8:00 | 20 | 68 |  |  | 1994-08-23 | 8:00 | 15 | 59 |  |  | 1995-08-23 | 8:00 | 22.2 | 71.96 | [5 empty] | 23.3 | 73.94 |  |  |  | 15.5 | 59.9 |  |  |  |  | 14.4 | 57.92 |  |  |  |  | 16.7 | 62.06 | [5 empty] | 17.2 | 62.96 |  |  |  | 16.7 | 62.06 |  |  |  |  | 21.1 | 69.98 |  |  |  |  | 19.4 | 66.92
1998-08-23 | 9:00 | 25.6 | 78.08 | SUNDAY | #N/A | 1987-08-23 | 9:00 | 21.1 | 69.98 |  |  | 1994-08-23 | 9:00 | 17.2 | 62.96 |  |  | 1995-08-23 | 9:00 | 22.8 | 73.04 | [5 empty] | 23.3 | 73.94 |  |  |  | 17.7 | 63.86 |  |  |  |  | 16.7 | 62.06 |  |  |  |  | 18.9 | 66.02 | [5 empty] | 17.8 | 64.04 |  |  |  | 18.9 | 66.02 |  |  |  |  | 22.8 | 73.04 |  |  |  |  | 20.6 | 69.08
1998-08-23 | 10:00 | 26.7 | 80.06 | SUNDAY | #N/A | 1987-08-23 | 10:00 | 21.1 | 69.98 |  |  | 1994-08-23 | 10:00 | 17.7 | 63.86 |  |  | 1995-08-23 | 10:00 | 23.9 | 75.02 | [5 empty] | 22.8 | 73.04 |  |  |  | 18.3 | 64.94 |  |  |  |  | 18.9 | 66.02 |  |  |  |  | 21.1 | 69.98 | [5 empty] | 18.3 | 64.94 |  |  |  | 21.1 | 69.98 |  |  |  |  | 23.9 | 75.02 |  |  |  |  | 21.1 | 69.98
1998-08-23 | 11:00 | 26.7 | 80.06 | SUNDAY | #N/A | 1987-08-23 | 11:00 | 22.2 | 71.96 |  |  | 1994-08-23 | 11:00 | 18.8 | 65.84 |  |  | 1995-08-23 | 11:00 | 26.1 | 78.98 | [5 empty] | 22.8 | 73.04 |  |  |  | 20 | 68 |  |  |  |  | 20 | 68 |  |  |  |  | 22.8 | 73.04 | [5 empty] | 18.9 | 66.02 |  |  |  | 21.7 | 71.06 |  |  |  |  | 23.3 | 73.94 |  |  |  |  | 22.2 | 71.96
1998-08-23 | 12:00 | 27.2 | 80.96 | SUNDAY | #N/A | 1987-08-23 | 12:00 | 23.3 | 73.94 |  |  | 1994-08-23 | 12:00 | 20 | 68 |  |  | 1995-08-23 | 12:00 | 26.1 | 78.98 | [5 empty] | 22.8 | 73.04 |  |  |  | 20.5 | 68.9 |  |  |  |  | 20.6 | 69.08 |  |  |  |  | 23.3 | 73.94 | [5 empty] | 20 | 68 |  |  |  | 22.8 | 73.04 |  |  |  |  | 24.4 | 75.92 |  |  |  |  | 23.3 | 73.94
1998-08-23 | 13:00 | 27.8 | 82.04 | SUNDAY | #N/A | 1987-08-23 | 13:00 | 23.3 | 73.94 |  |  | 1994-08-23 | 13:00 | 20.5 | 68.9 |  |  | 1995-08-23 | 13:00 | 25.6 | 78.08 | [5 empty] | 22.8 | 73.04 |  |  |  | 21.1 | 69.98 |  |  |  |  | 22.2 | 71.96 |  |  |  |  | 24.4 | 75.92 | [5 empty] | 18.9 | 66.02 |  |  |  | 23.9 | 75.02 |  |  |  |  | 25 | 77 |  |  |  |  | 23.3 | 73.94
1998-08-23 | 14:00 | 28.3 | 82.94 | SUNDAY | #N/A | 1987-08-23 | 14:00 | 22.8 | 73.04 |  |  | 1994-08-23 | 14:00 | 21.1 | 69.98 |  |  | 1995-08-23 | 14:00 | 25.6 | 78.08 | [5 empty] | 23.3 | 73.94 |  |  |  | 22.2 | 71.96 |  |  |  |  | 22.8 | 73.04 |  |  |  |  | 25 | 77 | [5 empty] | 20 | 68 |  |  |  | 24.4 | 75.92 |  |  |  |  | 25.6 | 78.08 |  |  |  |  | 23.3 | 73.94
1998-08-23 | 15:00 | 29.4 | 84.92 | SUNDAY | #N/A | 1987-08-23 | 15:00 | 23.3 | 73.94 |  |  | 1994-08-23 | 15:00 | 21.1 | 69.98 |  |  | 1995-08-23 | 15:00 | 25.6 | 78.08 | [5 empty] | 22.8 | 73.04 |  |  |  | 22.7 | 72.86 |  |  |  |  | 22.8 | 73.04 |  |  |  |  | 25 | 77 | [5 empty] | 21.1 | 69.98 |  |  |  | 23.9 | 75.02 |  |  |  |  | 25.6 | 78.08 |  |  |  |  | 23.9 | 75.02
1998-08-23 | 16:00 | 29.4 | 84.92 | SUNDAY | #N/A | 1987-08-23 | 16:00 | 23.3 | 73.94 |  |  | 1994-08-23 | 16:00 | 21.6 | 70.88 |  |  | 1995-08-23 | 16:00 | 25.6 | 78.08 | [5 empty] | 22.8 | 73.04 |  |  |  | 22.7 | 72.86 |  |  |  |  | 22.8 | 73.04 |  |  |  |  | 23.3 | 73.94 | [5 empty] | 21.7 | 71.06 |  |  |  | 22.8 | 73.04 |  |  |  |  | 25.6 | 78.08 |  |  |  |  | 23.3 | 73.94
1998-08-23 | 17:00 | 28.9 | 84.02 | SUNDAY | #N/A | 1987-08-23 | 17:00 | 23.3 | 73.94 |  |  | 1994-08-23 | 17:00 | 21.6 | 70.88 |  |  | 1995-08-23 | 17:00 | 25 | 77 | [5 empty] | 22.2 | 71.96 |  |  |  | 22.2 | 71.96 |  |  |  |  | 21.7 | 71.06 |  |  |  |  | 22.8 | 73.04 | [5 empty] | 21.1 | 69.98 |  |  |  | 22.2 | 71.96 |  |  |  |  | 24.4 | 75.92 |  |  |  |  | 22.2 | 71.96
1998-08-23 | 18:00 | 28.3 | 82.94 | SUNDAY | #N/A | 1987-08-23 | 18:00 | 22.2 | 71.96 |  |  | 1994-08-23 | 18:00 | 20 | 68 |  |  | 1995-08-23 | 18:00 | 23.9 | 75.02 | [5 empty] | 22.2 | 71.96 |  |  |  | 21.1 | 69.98 |  |  |  |  | 21.1 | 69.98 |  |  |  |  | 22.2 | 71.96 | [5 empty] | 20.6 | 69.08 |  |  |  | 21.7 | 71.06 |  |  |  |  | 24.4 | 75.92 |  |  |  |  | 21.7 | 71.06
1998-08-23 | 19:00 | 27.8 | 82.04 | SUNDAY | #N/A | 1987-08-23 | 19:00 | 21.7 | 71.06 |  |  | 1994-08-23 | 19:00 | 17.2 | 62.96 |  |  | 1995-08-23 | 19:00 | 22.8 | 73.04 | [5 empty] | 21.7 | 71.06 |  |  |  | 16.1 | 60.98 |  |  |  |  | 18.3 | 64.94 |  |  |  |  | 18.9 | 66.02 | [5 empty] | 19.4 | 66.92 |  |  |  | 21.1 | 69.98 |  |  |  |  | 22.8 | 73.04 |  |  |  |  | 20 | 68
1998-08-23 | 20:00 | 27.8 | 82.04 | SUNDAY | #N/A | 1987-08-23 | 20:00 | 20.6 | 69.08 |  |  | 1994-08-23 | 20:00 | 15 | 59 |  |  | 1995-08-23 | 20:00 | 22.8 | 73.04 | [5 empty] | 21.1 | 69.98 |  |  |  | 14.4 | 57.92 |  |  |  |  | 17.2 | 62.96 |  |  |  |  | 17.2 | 62.96 | [5 empty] | 18.3 | 64.94 |  |  |  | 20.6 | 69.08 |  |  |  |  | 21.1 | 69.98 |  |  |  |  | 18.3 | 64.94
1998-08-23 | 21:00 | 28.3 | 82.94 | SUNDAY | #N/A | 1987-08-23 | 21:00 | 20 | 68 |  |  | 1994-08-23 | 21:00 | 14.4 | 57.92 |  |  | 1995-08-23 | 21:00 | 22.8 | 73.04 | [5 empty] | 20.6 | 69.08 |  |  |  | 13.3 | 55.94 |  |  |  |  | 16.7 | 62.06 |  |  |  |  | 15 | 59 | [5 empty] | 17.8 | 64.04 |  |  |  | 18.9 | 66.02 |  |  |  |  | 20 | 68 |  |  |  |  | 17.2 | 62.96
1998-08-23 | 22:00 | 28.3 | 82.94 | SUNDAY | #N/A | 1987-08-23 | 22:00 | 18.9 | 66.02 |  |  | 1994-08-23 | 22:00 | 13.8 | 56.84 |  |  | 1995-08-23 | 22:00 | 22.2 | 71.96 | [5 empty] | 19.4 | 66.92 |  |  |  | 11.6 | 52.88 |  |  |  |  | 16.1 | 60.98 |  |  |  |  | 14.4 | 57.92 | [5 empty] | 18 | 64.4 |  |  |  | 17.2 | 62.96 |  |  |  |  | 18.9 | 66.02 |  |  |  |  | 17.2 | 62.96
1998-08-23 | 23:00 | 27.8 | 82.04 | SUNDAY | #N/A | 1987-08-23 | 23:00 | 18.9 | 66.02 |  |  | 1994-08-23 | 23:00 | 12.7 | 54.86 |  |  | 1995-08-23 | 23:00 | 22.2 | 71.96 | [5 empty] | 18.3 | 64.94 |  |  |  | 11.1 | 51.98 |  |  |  |  | 14.4 | 57.92 |  |  |  |  | 13.3 | 55.94 | [5 empty] | 17.8 | 64.04 |  |  |  | 17.2 | 62.96 |  |  |  |  | 18.3 | 64.94 |  |  |  |  | 17.2 | 62.96
1998-08-23 | 24:00 | 27.8 | 82.04 | SUNDAY | #N/A | 1987-08-23 | 24:00 | 17.8 | 64.04 |  |  | 1994-08-23 | 24:00 | 12.7 | 54.86 |  |  | 1995-08-23 | 24:00 | 22.2 | 71.96 | [5 empty] | 17.2 | 62.96 |  |  |  | 10.5 | 50.9 |  |  |  |  | 14.4 | 57.92 |  |  |  |  | 12.8 | 55.04 | [5 empty] | 17.2 | 62.96 |  |  |  | 16.7 | 62.06 |  |  |  |  | 18.3 | 64.94 |  |  |  |  | 14.4 | 57.92
1998-08-24 | 1:00 | 27.2 | 80.96 | WEEKDAY | #N/A | 1987-08-24 | 1:00 | 17.8 | 64.04 |  |  | 1994-08-24 | 1:00 | 12.2 | 53.96 |  |  | 1995-08-24 | 1:00 | 21.7 | 71.06 | [5 empty] | 17.2 | 62.96 |  |  |  | 10 | 50 |  |  |  |  | 14.4 | 57.92 |  |  |  |  | 11.7 | 53.06 | [5 empty] | 17.8 | 64.04 |  |  |  | 16.7 | 62.06 |  |  |  |  | 18.9 | 66.02 |  |  |  |  | 13.3 | 55.94
1998-08-24 | 2:00 | 26.7 | 80.06 | WEEKDAY | #N/A | 1987-08-24 | 2:00 | 16.7 | 62.06 |  |  | 1994-08-24 | 2:00 | 12.1 | 53.78 |  |  | 1995-08-24 | 2:00 | 21.7 | 71.06 | [5 empty] | 16.7 | 62.06 |  |  |  | 9.6 | 49.28 |  |  |  |  | 13.3 | 55.94 |  |  |  |  | 11.1 | 51.98 | [5 empty] | 18 | 64.4 |  |  |  | 16.7 | 62.06 |  |  |  |  | 18.9 | 66.02 |  |  |  |  | 12.8 | 55.04
1998-08-24 | 3:00 | 26.1 | 78.98 | WEEKDAY | #N/A | 1987-08-24 | 3:00 | 16.1 | 60.98 |  |  | 1994-08-24 | 3:00 | 12.2 | 53.96 |  |  | 1995-08-24 | 3:00 | 21.1 | 69.98 | [5 empty] | 16.7 | 62.06 |  |  |  | 9.4 | 48.92 |  |  |  |  | 13.3 | 55.94 |  |  |  |  | 11.1 | 51.98 | [5 empty] | 17.8 | 64.04 |  |  |  | 16.7 | 62.06 |  |  |  |  | 18.9 | 66.02 |  |  |  |  | 12.2 | 53.96
1998-08-24 | 4:00 | 26.1 | 78.98 | WEEKDAY | #N/A | 1987-08-24 | 4:00 | 15.6 | 60.08 |  |  | 1994-08-24 | 4:00 | 11.6 | 52.88 |  |  | 1995-08-24 | 4:00 | 21.1 | 69.98 | [5 empty] | 17.8 | 64.04 |  |  |  | 8.8 | 47.84 |  |  |  |  | 13.3 | 55.94 |  |  |  |  | 11.1 | 51.98 | [5 empty] | 17.8 | 64.04 |  |  |  | 16.1 | 60.98 |  |  |  |  | 18.3 | 64.94 |  |  |  |  | 11.7 | 53.06
1998-08-24 | 5:00 | 25.6 | 78.08 | WEEKDAY | #N/A | 1987-08-24 | 5:00 | 15.6 | 60.08 |  |  | 1994-08-24 | 5:00 | 11.1 | 51.98 |  |  | 1995-08-24 | 5:00 | 21.1 | 69.98 | [5 empty] | 17.8 | 64.04 |  |  |  | 8.3 | 46.94 |  |  |  |  | 13.3 | 55.94 |  |  |  |  | 9.4 | 48.92 | [5 empty] | 18.3 | 64.94 |  |  |  | 16.1 | 60.98 |  |  |  |  | 18.3 | 64.94 |  |  |  |  | 11.1 | 51.98
1998-08-24 | 6:00 | 25 | 77 | WEEKDAY | #N/A | 1987-08-24 | 6:00 | 15 | 59 |  |  | 1994-08-24 | 6:00 | 11.1 | 51.98 |  |  | 1995-08-24 | 6:00 | 21.1 | 69.98 | [5 empty] | 18.3 | 64.94 |  |  |  | 8.3 | 46.94 |  |  |  |  | 13.3 | 55.94 |  |  |  |  | 10.6 | 51.08 | [5 empty] | 17.8 | 64.04 |  |  |  | 16.7 | 62.06 |  |  |  |  | 18.3 | 64.94 |  |  |  |  | 10.6 | 51.08
1998-08-24 | 7:00 | 25.6 | 78.08 | WEEKDAY | #N/A | 1987-08-24 | 7:00 | 16.1 | 60.98 |  |  | 1994-08-24 | 7:00 | 13.3 | 55.94 |  |  | 1995-08-24 | 7:00 | 22.2 | 71.96 | [5 empty] | 18.3 | 64.94 |  |  |  | 10.5 | 50.9 |  |  |  |  | 13.9 | 57.02 |  |  |  |  | 13.9 | 57.02 | [5 empty] | 18.3 | 64.94 |  |  |  | 15 | 59 |  |  |  |  | 20 | 68 |  |  |  |  | 10.6 | 51.08
1998-08-24 | 8:00 | 26.7 | 80.06 | WEEKDAY | #N/A | 1987-08-24 | 8:00 | 17.8 | 64.04 |  |  | 1994-08-24 | 8:00 | 17.2 | 62.96 |  |  | 1995-08-24 | 8:00 | 23.9 | 75.02 | [5 empty] | 19.4 | 66.92 |  |  |  | 13.3 | 55.94 |  |  |  |  | 15.6 | 60.08 |  |  |  |  | 16.7 | 62.06 | [5 empty] | 18.9 | 66.02 |  |  |  | 15 | 59 |  |  |  |  | 20.6 | 69.08 |  |  |  |  | 11.1 | 51.98
1998-08-24 | 9:00 | 27.8 | 82.04 | WEEKDAY | #N/A | 1987-08-24 | 9:00 | 18.3 | 64.94 |  |  | 1994-08-24 | 9:00 | 20 | 68 |  |  | 1995-08-24 | 9:00 | 25.6 | 78.08 | [5 empty] | 20 | 68 |  |  |  | 16.1 | 60.98 |  |  |  |  | 16.7 | 62.06 |  |  |  |  | 18.3 | 64.94 | [5 empty] | 20 | 68 |  |  |  | 15.6 | 60.08 |  |  |  |  | 23.3 | 73.94 |  |  |  |  | 11.1 | 51.98
1998-08-24 | 10:00 | 29.4 | 84.92 | WEEKDAY | #N/A | 1987-08-24 | 10:00 | 20 | 68 |  |  | 1994-08-24 | 10:00 | 21.1 | 69.98 |  |  | 1995-08-24 | 10:00 | 27.2 | 80.96 | [5 empty] | 20.6 | 69.08 |  |  |  | 19.4 | 66.92 |  |  |  |  | 18.9 | 66.02 |  |  |  |  | 20 | 68 | [5 empty] | 21.7 | 71.06 |  |  |  | 16.1 | 60.98 |  |  |  |  | 25 | 77 |  |  |  |  | 11.1 | 51.98
1998-08-24 | 11:00 | 30.6 | 87.08 | WEEKDAY | #N/A | 1987-08-24 | 11:00 | 19.4 | 66.92 |  |  | 1994-08-24 | 11:00 | 22.2 | 71.96 |  |  | 1995-08-24 | 11:00 | 29.4 | 84.92 | [5 empty] | 20.6 | 69.08 |  |  |  | 21.1 | 69.98 |  |  |  |  | 20.6 | 69.08 |  |  |  |  | 20 | 68 | [5 empty] | 22.8 | 73.04 |  |  |  | 19.4 | 66.92 |  |  |  |  | 25.6 | 78.08 |  |  |  |  | 11.7 | 53.06
1998-08-24 | 12:00 | 32.2 | 89.96 | WEEKDAY | #N/A | 1987-08-24 | 12:00 | 20.6 | 69.08 |  |  | 1994-08-24 | 12:00 | 23.3 | 73.94 |  |  | 1995-08-24 | 12:00 | 30.6 | 87.08 | [5 empty] | 20 | 68 |  |  |  | 22.7 | 72.86 |  |  |  |  | 23.3 | 73.94 |  |  |  |  | 21.1 | 69.98 | [5 empty] | 23.3 | 73.94 |  |  |  | 22.8 | 73.04 |  |  |  |  | 25.6 | 78.08 |  |  |  |  | 12.2 | 53.96
1998-08-24 | 13:00 | 32.8 | 91.04 | WEEKDAY | #N/A | 1987-08-24 | 13:00 | 21.7 | 71.06 |  |  | 1994-08-24 | 13:00 | 23.3 | 73.94 |  |  | 1995-08-24 | 13:00 | 32.2 | 89.96 | [5 empty] | 20.6 | 69.08 |  |  |  | 23.8 | 74.84 |  |  |  |  | 23.3 | 73.94 |  |  |  |  | 21.7 | 71.06 | [5 empty] | 23.9 | 75.02 |  |  |  | 23.9 | 75.02 |  |  |  |  | 26.7 | 80.06 |  |  |  |  | 13.9 | 57.02
1998-08-24 | 14:00 | 33.3 | 91.94 | WEEKDAY | #N/A | 1987-08-24 | 14:00 | 22.8 | 73.04 |  |  | 1994-08-24 | 14:00 | 23.8 | 74.84 |  |  | 1995-08-24 | 14:00 | 32.8 | 91.04 | [5 empty] | 21.1 | 69.98 |  |  |  | 25 | 77 |  |  |  |  | 22.8 | 73.04 |  |  |  |  | 22.8 | 73.04 | [5 empty] | 23.9 | 75.02 |  |  |  | 24.4 | 75.92 |  |  |  |  | 26.1 | 78.98 |  |  |  |  | 15 | 59
1998-08-24 | 15:00 | 32.2 | 89.96 | WEEKDAY | #N/A | 1987-08-24 | 15:00 | 21.7 | 71.06 |  |  | 1994-08-24 | 15:00 | 23.3 | 73.94 |  |  | 1995-08-24 | 15:00 | 33.9 | 93.02 | [5 empty] | 20.6 | 69.08 |  |  |  | 25.2 | 77.36 |  |  |  |  | 22.8 | 73.04 |  |  |  |  | 22.2 | 71.96 | [5 empty] | 24.4 | 75.92 |  |  |  | 25 | 77 |  |  |  |  | 26.7 | 80.06 |  |  |  |  | 15.6 | 60.08
1998-08-24 | 16:00 | 32.8 | 91.04 | WEEKDAY | #N/A | 1987-08-24 | 16:00 | 22.8 | 73.04 |  |  | 1994-08-24 | 16:00 | 22.7 | 72.86 |  |  | 1995-08-24 | 16:00 | 33.9 | 93.02 | [5 empty] | 20.6 | 69.08 |  |  |  | 25 | 77 |  |  |  |  | 22.2 | 71.96 |  |  |  |  | 21.7 | 71.06 | [5 empty] | 23.9 | 75.02 |  |  |  | 23.9 | 75.02 |  |  |  |  | 27.2 | 80.96 |  |  |  |  | 15.6 | 60.08
1998-08-24 | 17:00 | 32.2 | 89.96 | WEEKDAY | #N/A | 1987-08-24 | 17:00 | 22.8 | 73.04 |  |  | 1994-08-24 | 17:00 | 22.2 | 71.96 |  |  | 1995-08-24 | 17:00 | 33.3 | 91.94 | [5 empty] | 20 | 68 |  |  |  | 25 | 77 |  |  |  |  | 21.7 | 71.06 |  |  |  |  | 20 | 68 | [5 empty] | 23.3 | 73.94 |  |  |  | 23.3 | 73.94 |  |  |  |  | 27.2 | 80.96 |  |  |  |  | 15.6 | 60.08
1998-08-24 | 18:00 | 31.7 | 89.06 | WEEKDAY | #N/A | 1987-08-24 | 18:00 | 22.2 | 71.96 |  |  | 1994-08-24 | 18:00 | 20.5 | 68.9 |  |  | 1995-08-24 | 18:00 | 31.1 | 87.98 | [5 empty] | 20 | 68 |  |  |  | 22.2 | 71.96 |  |  |  |  | 20.6 | 69.08 |  |  |  |  | 19.4 | 66.92 | [5 empty] | 22.2 | 71.96 |  |  |  | 22.8 | 73.04 |  |  |  |  | 25.6 | 78.08 |  |  |  |  | 15.6 | 60.08
1998-08-24 | 19:00 | 31.1 | 87.98 | WEEKDAY | #N/A | 1987-08-24 | 19:00 | 21.1 | 69.98 |  |  | 1994-08-24 | 19:00 | 22.2 | 71.96 |  |  | 1995-08-24 | 19:00 | 29.4 | 84.92 | [5 empty] | 20.6 | 69.08 |  |  |  | 17.7 | 63.86 |  |  |  |  | 20 | 68 |  |  |  |  | 18.3 | 64.94 | [5 empty] | 20.6 | 69.08 |  |  |  | 20.6 | 69.08 |  |  |  |  | 23.3 | 73.94 |  |  |  |  | 14.4 | 57.92
1998-08-24 | 20:00 | 30.6 | 87.08 | WEEKDAY | #N/A | 1987-08-24 | 20:00 | 20.6 | 69.08 |  |  | 1994-08-24 | 20:00 | 17.7 | 63.86 |  |  | 1995-08-24 | 20:00 | 27.2 | 80.96 | [5 empty] | 21.7 | 71.06 |  |  |  | 17.7 | 63.86 |  |  |  |  | 18.9 | 66.02 |  |  |  |  | 17.2 | 62.96 | [5 empty] | 18.9 | 66.02 |  |  |  | 18.9 | 66.02 |  |  |  |  | 22.2 | 71.96 |  |  |  |  | 13.9 | 57.02
1998-08-24 | 21:00 | 30 | 86 | WEEKDAY | #N/A | 1987-08-24 | 21:00 | 20 | 68 |  |  | 1994-08-24 | 21:00 | 16.6 | 61.88 |  |  | 1995-08-24 | 21:00 | 25.6 | 78.08 | [5 empty] | 21.1 | 69.98 |  |  |  | 15.5 | 59.9 |  |  |  |  | 17.2 | 62.96 |  |  |  |  | 20 | 68 | [5 empty] | 16.7 | 62.06 |  |  |  | 18.9 | 66.02 |  |  |  |  | 21.7 | 71.06 |  |  |  |  | 12.8 | 55.04
1998-08-24 | 22:00 | 29.4 | 84.92 | WEEKDAY | #N/A | 1987-08-24 | 22:00 | 20 | 68 |  |  | 1994-08-24 | 22:00 | 16.1 | 60.98 |  |  | 1995-08-24 | 22:00 | 24.4 | 75.92 | [5 empty] | 21.7 | 71.06 |  |  |  | 15.5 | 59.9 |  |  |  |  | 16.7 | 62.06 |  |  |  |  | 20.6 | 69.08 | [5 empty] | 15.6 | 60.08 |  |  |  | 18.3 | 64.94 |  |  |  |  | 21.1 | 69.98 |  |  |  |  | 13.3 | 55.94
1998-08-24 | 23:00 | 28.9 | 84.02 | WEEKDAY | #N/A | 1987-08-24 | 23:00 | 18.3 | 64.94 |  |  | 1994-08-24 | 23:00 | 16.1 | 60.98 |  |  | 1995-08-24 | 23:00 | 22.8 | 73.04 | [5 empty] | 21.7 | 71.06 |  |  |  | 13.8 | 56.84 |  |  |  |  | 15.6 | 60.08 |  |  |  |  | 20.6 | 69.08 | [5 empty] | 14.4 | 57.92 |  |  |  | 18.3 | 64.94 |  |  |  |  | 20 | 68 |  |  |  |  | 12.2 | 53.96
1998-08-24 | 24:00 | 28.3 | 82.94 | WEEKDAY | #N/A | 1987-08-24 | 24:00 | 18.3 | 64.94 |  |  | 1994-08-24 | 24:00 | 13.8 | 56.84 |  |  | 1995-08-24 | 24:00 | 22.2 | 71.96 | [5 empty] | 18.9 | 66.02 |  |  |  | 13.3 | 55.94 |  |  |  |  | 15.6 | 60.08 |  |  |  |  | 20 | 68 | [5 empty] | 14.4 | 57.92 |  |  |  | 18.3 | 64.94 |  |  |  |  | 18.9 | 66.02 |  |  |  |  | 12.2 | 53.96
1998-08-25 | 1:00 | 28.3 | 82.94 | WEEKDAY | #N/A | 1987-08-25 | 1:00 | 17.2 | 62.96 |  |  | 1994-08-25 | 1:00 | 13.3 | 55.94 |  |  | 1995-08-25 | 1:00 | 21.1 | 69.98 | [5 empty] | 18.3 | 64.94 |  |  |  | 12.7 | 54.86 |  |  |  |  | 15 | 59 |  |  |  |  | 17.8 | 64.04 | [5 empty] | 13.9 | 57.02 |  |  |  | 17.8 | 64.04 |  |  |  |  | 17.8 | 64.04 |  |  |  |  | 11.1 | 51.98
1998-08-25 | 2:00 | 28.3 | 82.94 | WEEKDAY | #N/A | 1987-08-25 | 2:00 | 17.2 | 62.96 |  |  | 1994-08-25 | 2:00 | 13.3 | 55.94 |  |  | 1995-08-25 | 2:00 | 20.6 | 69.08 | [5 empty] | 18.3 | 64.94 |  |  |  | 12.7 | 54.86 |  |  |  |  | 15 | 59 |  |  |  |  | 17.2 | 62.96 | [5 empty] | 12.8 | 55.04 |  |  |  | 17.8 | 64.04 |  |  |  |  | 17.8 | 64.04 |  |  |  |  | 10.6 | 51.08
1998-08-25 | 3:00 | 27.8 | 82.04 | WEEKDAY | #N/A | 1987-08-25 | 3:00 | 16.7 | 62.06 |  |  | 1994-08-25 | 3:00 | 13.3 | 55.94 |  |  | 1995-08-25 | 3:00 | 20 | 68 | [5 empty] | 17.8 | 64.04 |  |  |  | 11.6 | 52.88 |  |  |  |  | 14.4 | 57.92 |  |  |  |  | 17.2 | 62.96 | [5 empty] | 13.3 | 55.94 |  |  |  | 17.8 | 64.04 |  |  |  |  | 17.8 | 64.04 |  |  |  |  | 10.6 | 51.08
1998-08-25 | 4:00 | 27.2 | 80.96 | WEEKDAY | #N/A | 1987-08-25 | 4:00 | 16.1 | 60.98 |  |  | 1994-08-25 | 4:00 | 12.7 | 54.86 |  |  | 1995-08-25 | 4:00 | 19.4 | 66.92 | [5 empty] | 17.8 | 64.04 |  |  |  | 11.6 | 52.88 |  |  |  |  | 14.4 | 57.92 |  |  |  |  | 17.2 | 62.96 | [5 empty] | 12.2 | 53.96 |  |  |  | 18.9 | 66.02 |  |  |  |  | 17.8 | 64.04 |  |  |  |  | 10.6 | 51.08
1998-08-25 | 5:00 | 26.7 | 80.06 | WEEKDAY | #N/A | 1987-08-25 | 5:00 | 16.1 | 60.98 |  |  | 1994-08-25 | 5:00 | 12.7 | 54.86 |  |  | 1995-08-25 | 5:00 | 18.9 | 66.02 | [5 empty] | 17.8 | 64.04 |  |  |  | 11.1 | 51.98 |  |  |  |  | 14.4 | 57.92 |  |  |  |  | 17.2 | 62.96 | [5 empty] | 12.8 | 55.04 |  |  |  | 18.9 | 66.02 |  |  |  |  | 17.2 | 62.96 |  |  |  |  | 8.9 | 48.02
1998-08-25 | 6:00 | 26.7 | 80.06 | WEEKDAY | #N/A | 1987-08-25 | 6:00 | 16.1 | 60.98 |  |  | 1994-08-25 | 6:00 | 12.2 | 53.96 |  |  | 1995-08-25 | 6:00 | 17.8 | 64.04 | [5 empty] | 17.8 | 64.04 |  |  |  | 11.1 | 51.98 |  |  |  |  | 14.4 | 57.92 |  |  |  |  | 16.1 | 60.98 | [5 empty] | 12.2 | 53.96 |  |  |  | 18.9 | 66.02 |  |  |  |  | 17.2 | 62.96 |  |  |  |  | 11.1 | 51.98
1998-08-25 | 7:00 | 26.7 | 80.06 | WEEKDAY | #N/A | 1987-08-25 | 7:00 | 17.8 | 64.04 |  |  | 1994-08-25 | 7:00 | 16.1 | 60.98 |  |  | 1995-08-25 | 7:00 | 18.3 | 64.94 | [5 empty] | 18.9 | 66.02 |  |  |  | 15.5 | 59.9 |  |  |  |  | 15 | 59 |  |  |  |  | 16.1 | 60.98 | [5 empty] | 14.4 | 57.92 |  |  |  | 19.4 | 66.92 |  |  |  |  | 17.8 | 64.04 |  |  |  |  | 12.2 | 53.96
1998-08-25 | 8:00 | 27.8 | 82.04 | WEEKDAY | #N/A | 1987-08-25 | 8:00 | 18.9 | 66.02 |  |  | 1994-08-25 | 8:00 | 17.2 | 62.96 |  |  | 1995-08-25 | 8:00 | 19.4 | 66.92 | [5 empty] | 18.9 | 66.02 |  |  |  | 18.3 | 64.94 |  |  |  |  | 15.6 | 60.08 |  |  |  |  | 16.7 | 62.06 | [5 empty] | 17.8 | 64.04 |  |  |  | 20 | 68 |  |  |  |  | 18.3 | 64.94 |  |  |  |  | 13.9 | 57.02
1998-08-25 | 9:00 | 29.4 | 84.92 | WEEKDAY | #N/A | 1987-08-25 | 9:00 | 20 | 68 |  |  | 1994-08-25 | 9:00 | 20 | 68 |  |  | 1995-08-25 | 9:00 | 20.6 | 69.08 | [5 empty] | 20.6 | 69.08 |  |  |  | 20 | 68 |  |  |  |  | 16.1 | 60.98 |  |  |  |  | 16.7 | 62.06 | [5 empty] | 20 | 68 |  |  |  | 21.1 | 69.98 |  |  |  |  | 19.4 | 66.92 |  |  |  |  | 13.9 | 57.02
1998-08-25 | 10:00 | 30.6 | 87.08 | WEEKDAY | #N/A | 1987-08-25 | 10:00 | 20 | 68 |  |  | 1994-08-25 | 10:00 | 22.2 | 71.96 |  |  | 1995-08-25 | 10:00 | 21.7 | 71.06 | [5 empty] | 21.7 | 71.06 |  |  |  | 23.3 | 73.94 |  |  |  |  | 17.2 | 62.96 |  |  |  |  | 17.2 | 62.96 | [5 empty] | 22.8 | 73.04 |  |  |  | 22.2 | 71.96 |  |  |  |  | 21.7 | 71.06 |  |  |  |  | 16.7 | 62.06
1998-08-25 | 11:00 | 32.2 | 89.96 | WEEKDAY | #N/A | 1987-08-25 | 11:00 | 20 | 68 |  |  | 1994-08-25 | 11:00 | 23.3 | 73.94 |  |  | 1995-08-25 | 11:00 | 23.3 | 73.94 | [5 empty] | 22.8 | 73.04 |  |  |  | 25 | 77 |  |  |  |  | 18.9 | 66.02 |  |  |  |  | 18.3 | 64.94 | [5 empty] | 23.9 | 75.02 |  |  |  | 23.3 | 73.94 |  |  |  |  | 24.4 | 75.92 |  |  |  |  | 16.7 | 62.06
1998-08-25 | 12:00 | 32.8 | 91.04 | WEEKDAY | #N/A | 1987-08-25 | 12:00 | 20.6 | 69.08 |  |  | 1994-08-25 | 12:00 | 24.4 | 75.92 |  |  | 1995-08-25 | 12:00 | 24.4 | 75.92 | [5 empty] | 24.4 | 75.92 |  |  |  | 26.1 | 78.98 |  |  |  |  | 20.6 | 69.08 |  |  |  |  | 19.4 | 66.92 | [5 empty] | 24.4 | 75.92 |  |  |  | 23.3 | 73.94 |  |  |  |  | 27.8 | 82.04 |  |  |  |  | 17.8 | 64.04
1998-08-25 | 13:00 | 33.3 | 91.94 | WEEKDAY | #N/A | 1987-08-25 | 13:00 | 21.7 | 71.06 |  |  | 1994-08-25 | 13:00 | 25 | 77 |  |  | 1995-08-25 | 13:00 | 25 | 77 | [5 empty] | 25.6 | 78.08 |  |  |  | 27.2 | 80.96 |  |  |  |  | 20.6 | 69.08 |  |  |  |  | 20 | 68 | [5 empty] | 23.3 | 73.94 |  |  |  | 23.9 | 75.02 |  |  |  |  | 26.7 | 80.06 |  |  |  |  | 18.3 | 64.94
1998-08-25 | 14:00 | 31.1 | 87.98 | WEEKDAY | #N/A | 1987-08-25 | 14:00 | 22.2 | 71.96 |  |  | 1994-08-25 | 14:00 | 25 | 77 |  |  | 1995-08-25 | 14:00 | 26.7 | 80.06 | [5 empty] | 26.7 | 80.06 |  |  |  | 27.2 | 80.96 |  |  |  |  | 20 | 68 |  |  |  |  | 20 | 68 | [5 empty] | 25.6 | 78.08 |  |  |  | 25.6 | 78.08 |  |  |  |  | 28.3 | 82.94 |  |  |  |  | 19.4 | 66.92
1998-08-25 | 15:00 | 31.1 | 87.98 | WEEKDAY | #N/A | 1987-08-25 | 15:00 | 23.3 | 73.94 |  |  | 1994-08-25 | 15:00 | 23.8 | 74.84 |  |  | 1995-08-25 | 15:00 | 26.7 | 80.06 | [5 empty] | 26.7 | 80.06 |  |  |  | 27.2 | 80.96 |  |  |  |  | 20 | 68 |  |  |  |  | 21.1 | 69.98 | [5 empty] | 25.6 | 78.08 |  |  |  | 25 | 77 |  |  |  |  | 27.2 | 80.96 |  |  |  |  | 20.6 | 69.08
1998-08-25 | 16:00 | 30.6 | 87.08 | WEEKDAY | #N/A | 1987-08-25 | 16:00 | 23.9 | 75.02 |  |  | 1994-08-25 | 16:00 | 23.3 | 73.94 |  |  | 1995-08-25 | 16:00 | 26.7 | 80.06 | [5 empty] | 26.7 | 80.06 |  |  |  | 26.6 | 79.88 |  |  |  |  | 20.6 | 69.08 |  |  |  |  | 21.7 | 71.06 | [5 empty] | 25 | 77 |  |  |  | 25 | 77 |  |  |  |  | 27.8 | 82.04 |  |  |  |  | 21.1 | 69.98
1998-08-25 | 17:00 | 30 | 86 | WEEKDAY | #N/A | 1987-08-25 | 17:00 | 23.3 | 73.94 |  |  | 1994-08-25 | 17:00 | 22.2 | 71.96 |  |  | 1995-08-25 | 17:00 | 26.7 | 80.06 | [5 empty] | 26.7 | 80.06 |  |  |  | 25.5 | 77.9 |  |  |  |  | 20 | 68 |  |  |  |  | 20.6 | 69.08 | [5 empty] | 24.4 | 75.92 |  |  |  | 25 | 77 |  |  |  |  | 27.2 | 80.96 |  |  |  |  | 19.4 | 66.92
1998-08-25 | 18:00 | 30 | 86 | WEEKDAY | #N/A | 1987-08-25 | 18:00 | 22.2 | 71.96 |  |  | 1994-08-25 | 18:00 | 20 | 68 |  |  | 1995-08-25 | 18:00 | 25.6 | 78.08 | [5 empty] | 25.6 | 78.08 |  |  |  | 25 | 77 |  |  |  |  | 19.4 | 66.92 |  |  |  |  | 20 | 68 | [5 empty] | 23.3 | 73.94 |  |  |  | 22.2 | 71.96 |  |  |  |  | 26.1 | 78.98 |  |  |  |  | 18.3 | 64.94
1998-08-25 | 19:00 | 29.4 | 84.92 | WEEKDAY | #N/A | 1987-08-25 | 19:00 | 21.1 | 69.98 |  |  | 1994-08-25 | 19:00 | 19.4 | 66.92 |  |  | 1995-08-25 | 19:00 | 23.9 | 75.02 | [5 empty] | 24.4 | 75.92 |  |  |  | 22.7 | 72.86 |  |  |  |  | 18.9 | 66.02 |  |  |  |  | 19.4 | 66.92 | [5 empty] | 20 | 68 |  |  |  | 20.6 | 69.08 |  |  |  |  | 23.9 | 75.02 |  |  |  |  | 17.8 | 64.04
1998-08-25 | 20:00 | 28.3 | 82.94 | WEEKDAY | #N/A | 1987-08-25 | 20:00 | 21.1 | 69.98 |  |  | 1994-08-25 | 20:00 | 18.8 | 65.84 |  |  | 1995-08-25 | 20:00 | 23.3 | 73.94 | [5 empty] | 21.7 | 71.06 |  |  |  | 21.6 | 70.88 |  |  |  |  | 18.9 | 66.02 |  |  |  |  | 19.4 | 66.92 | [5 empty] | 17.8 | 64.04 |  |  |  | 20 | 68 |  |  |  |  | 22.8 | 73.04 |  |  |  |  | 16.1 | 60.98
1998-08-25 | 21:00 | 27.2 | 80.96 | WEEKDAY | #N/A | 1987-08-25 | 21:00 | 20.6 | 69.08 |  |  | 1994-08-25 | 21:00 | 17.7 | 63.86 |  |  | 1995-08-25 | 21:00 | 22.8 | 73.04 | [5 empty] | 21.1 | 69.98 |  |  |  | 21.1 | 69.98 |  |  |  |  | 18.9 | 66.02 |  |  |  |  | 19.4 | 66.92 | [5 empty] | 16.7 | 62.06 |  |  |  | 20 | 68 |  |  |  |  | 20 | 68 |  |  |  |  | 15 | 59
1998-08-25 | 22:00 | 27.8 | 82.04 | WEEKDAY | #N/A | 1987-08-25 | 22:00 | 20.6 | 69.08 |  |  | 1994-08-25 | 22:00 | 17.7 | 63.86 |  |  | 1995-08-25 | 22:00 | 21.1 | 69.98 | [5 empty] | 20.6 | 69.08 |  |  |  | 20 | 68 |  |  |  |  | 18.3 | 64.94 |  |  |  |  | 18.9 | 66.02 | [5 empty] | 16.1 | 60.98 |  |  |  | 19.4 | 66.92 |  |  |  |  | 20.6 | 69.08 |  |  |  |  | 12.8 | 55.04
1998-08-25 | 23:00 | 27.2 | 80.96 | WEEKDAY | #N/A | 1987-08-25 | 23:00 | 19.4 | 66.92 |  |  | 1994-08-25 | 23:00 | 17.7 | 63.86 |  |  | 1995-08-25 | 23:00 | 20 | 68 | [5 empty] | 20.6 | 69.08 |  |  |  | 18.3 | 64.94 |  |  |  |  | 18.3 | 64.94 |  |  |  |  | 18.9 | 66.02 | [5 empty] | 15 | 59 |  |  |  | 18.9 | 66.02 |  |  |  |  | 20 | 68 |  |  |  |  | 11.1 | 51.98
1998-08-25 | 24:00 | 26.7 | 80.06 | WEEKDAY | #N/A | 1987-08-25 | 24:00 | 18.9 | 66.02 |  |  | 1994-08-25 | 24:00 | 17.7 | 63.86 |  |  | 1995-08-25 | 24:00 | 18.3 | 64.94 | [5 empty] | 20.6 | 69.08 |  |  |  | 18.3 | 64.94 |  |  |  |  | 18.3 | 64.94 |  |  |  |  | 18.9 | 66.02 | [5 empty] | 15 | 59 |  |  |  | 18.3 | 64.94 |  |  |  |  | 19.4 | 66.92 |  |  |  |  | 10.6 | 51.08
1998-08-26 | 1:00 | 25.6 | 78.08 | WEEKDAY | #N/A | 1987-08-26 | 1:00 | 18.3 | 64.94 |  |  | 1994-08-26 | 1:00 | 17.2 | 62.96 |  |  | 1995-08-26 | 1:00 | 18.3 | 64.94 | [5 empty] | 20.6 | 69.08 |  |  |  | 17.7 | 63.86 |  |  |  |  | 17.8 | 64.04 |  |  |  |  | 18.3 | 64.94 | [5 empty] | 15 | 59 |  |  |  | 18.3 | 64.94 |  |  |  |  | 18.9 | 66.02 |  |  |  |  | 10 | 50
1998-08-26 | 2:00 | 24.4 | 75.92 | WEEKDAY | #N/A | 1987-08-26 | 2:00 | 17.8 | 64.04 |  |  | 1994-08-26 | 2:00 | 17.2 | 62.96 |  |  | 1995-08-26 | 2:00 | 17.8 | 64.04 | [5 empty] | 19.4 | 66.92 |  |  |  | 17.7 | 63.86 |  |  |  |  | 17.8 | 64.04 |  |  |  |  | 18.3 | 64.94 | [5 empty] | 13.9 | 57.02 |  |  |  | 18.3 | 64.94 |  |  |  |  | 18.3 | 64.94 |  |  |  |  | 10 | 50
1998-08-26 | 3:00 | 22.8 | 73.04 | WEEKDAY | #N/A | 1987-08-26 | 3:00 | 17.8 | 64.04 |  |  | 1994-08-26 | 3:00 | 16.6 | 61.88 |  |  | 1995-08-26 | 3:00 | 16.7 | 62.06 | [5 empty] | 17.8 | 64.04 |  |  |  | 17.2 | 62.96 |  |  |  |  | 17.8 | 64.04 |  |  |  |  | 18.3 | 64.94 | [5 empty] | 13.3 | 55.94 |  |  |  | 18.3 | 64.94 |  |  |  |  | 17.8 | 64.04 |  |  |  |  | 10 | 50
1998-08-26 | 4:00 | 22.2 | 71.96 | WEEKDAY | #N/A | 1987-08-26 | 4:00 | 17.8 | 64.04 |  |  | 1994-08-26 | 4:00 | 17.2 | 62.96 |  |  | 1995-08-26 | 4:00 | 16.1 | 60.98 | [5 empty] | 17.8 | 64.04 |  |  |  | 16.6 | 61.88 |  |  |  |  | 17.8 | 64.04 |  |  |  |  | 18.3 | 64.94 | [5 empty] | 12.2 | 53.96 |  |  |  | 18.3 | 64.94 |  |  |  |  | 17.2 | 62.96 |  |  |  |  | 10 | 50
1998-08-26 | 5:00 | 22.2 | 71.96 | WEEKDAY | #N/A | 1987-08-26 | 5:00 | 16.7 | 62.06 |  |  | 1994-08-26 | 5:00 | 16.6 | 61.88 |  |  | 1995-08-26 | 5:00 | 16.1 | 60.98 | [5 empty] | 17.8 | 64.04 |  |  |  | 17.2 | 62.96 |  |  |  |  | 18.3 | 64.94 |  |  |  |  | 18.3 | 64.94 | [5 empty] | 12.2 | 53.96 |  |  |  | 18.3 | 64.94 |  |  |  |  | 17.2 | 62.96 |  |  |  |  | 10 | 50
1998-08-26 | 6:00 | 22.8 | 73.04 | WEEKDAY | #N/A | 1987-08-26 | 6:00 | 16.7 | 62.06 |  |  | 1994-08-26 | 6:00 | 16.6 | 61.88 |  |  | 1995-08-26 | 6:00 | 17.8 | 64.04 | [5 empty] | 18.3 | 64.94 |  |  |  | 17.2 | 62.96 |  |  |  |  | 18.3 | 64.94 |  |  |  |  | 18.3 | 64.94 | [5 empty] | 12.2 | 53.96 |  |  |  | 18.3 | 64.94 |  |  |  |  | 17.8 | 64.04 |  |  |  |  | 12.2 | 53.96
1998-08-26 | 7:00 | 25 | 77 | WEEKDAY | #N/A | 1987-08-26 | 7:00 | 17.2 | 62.96 |  |  | 1994-08-26 | 7:00 | 18.8 | 65.84 |  |  | 1995-08-26 | 7:00 | 19.4 | 66.92 | [5 empty] | 20.6 | 69.08 |  |  |  | 18.8 | 65.84 |  |  |  |  | 18.3 | 64.94 |  |  |  |  | 18.9 | 66.02 | [5 empty] | 14.4 | 57.92 |  |  |  | 18.9 | 66.02 |  |  |  |  | 18.3 | 64.94 |  |  |  |  | 13.3 | 55.94
1998-08-26 | 8:00 | 23.9 | 75.02 | WEEKDAY | #N/A | 1987-08-26 | 8:00 | 19.4 | 66.92 |  |  | 1994-08-26 | 8:00 | 21.1 | 69.98 |  |  | 1995-08-26 | 8:00 | 21.7 | 71.06 | [5 empty] | 22.8 | 73.04 |  |  |  | 22.2 | 71.96 |  |  |  |  | 19.4 | 66.92 |  |  |  |  | 18.9 | 66.02 | [5 empty] | 17.2 | 62.96 |  |  |  | 20 | 68 |  |  |  |  | 20.6 | 69.08 |  |  |  |  | 15 | 59
1998-08-26 | 9:00 | 26.1 | 78.98 | WEEKDAY | #N/A | 1987-08-26 | 9:00 | 22.8 | 73.04 |  |  | 1994-08-26 | 9:00 | 22.2 | 71.96 |  |  | 1995-08-26 | 9:00 | 23.3 | 73.94 | [5 empty] | 23.9 | 75.02 |  |  |  | 23.8 | 74.84 |  |  |  |  | 20.6 | 69.08 |  |  |  |  | 20 | 68 | [5 empty] | 20 | 68 |  |  |  | 22.8 | 73.04 |  |  |  |  | 23.3 | 73.94 |  |  |  |  | 16.1 | 60.98
1998-08-26 | 10:00 | 28.9 | 84.02 | WEEKDAY | #N/A | 1987-08-26 | 10:00 | 24.4 | 75.92 |  |  | 1994-08-26 | 10:00 | 24.4 | 75.92 |  |  | 1995-08-26 | 10:00 | 23.9 | 75.02 | [5 empty] | 24.4 | 75.92 |  |  |  | 25.5 | 77.9 |  |  |  |  | 21.7 | 71.06 |  |  |  |  | 20 | 68 | [5 empty] | 22.2 | 71.96 |  |  |  | 24.4 | 75.92 |  |  |  |  | 25 | 77 |  |  |  |  | 16.7 | 62.06
1998-08-26 | 11:00 | 30 | 86 | WEEKDAY | #N/A | 1987-08-26 | 11:00 | 24.4 | 75.92 |  |  | 1994-08-26 | 11:00 | 25.5 | 77.9 |  |  | 1995-08-26 | 11:00 | 24.4 | 75.92 | [5 empty] | 26.1 | 78.98 |  |  |  | 26.1 | 78.98 |  |  |  |  | 23.3 | 73.94 |  |  |  |  | 20.6 | 69.08 | [5 empty] | 24.4 | 75.92 |  |  |  | 26.1 | 78.98 |  |  |  |  | 26.1 | 78.98 |  |  |  |  | 18.9 | 66.02
1998-08-26 | 12:00 | 31.1 | 87.98 | WEEKDAY | #N/A | 1987-08-26 | 12:00 | 26.1 | 78.98 |  |  | 1994-08-26 | 12:00 | 26.6 | 79.88 |  |  | 1995-08-26 | 12:00 | 25 | 77 | [5 empty] | 27.2 | 80.96 |  |  |  | 27.2 | 80.96 |  |  |  |  | 23.9 | 75.02 |  |  |  |  | 22.8 | 73.04 | [5 empty] | 25.6 | 78.08 |  |  |  | 27.2 | 80.96 |  |  |  |  | 26.7 | 80.06 |  |  |  |  | 21.1 | 69.98
1998-08-26 | 13:00 | 31.1 | 87.98 | WEEKDAY | #N/A | 1987-08-26 | 13:00 | 26.1 | 78.98 |  |  | 1994-08-26 | 13:00 | 28.3 | 82.94 |  |  | 1995-08-26 | 13:00 | 25.6 | 78.08 | [5 empty] | 26.7 | 80.06 |  |  |  | 28.8 | 83.84 |  |  |  |  | 25.6 | 78.08 |  |  |  |  | 22.8 | 73.04 | [5 empty] | 26.7 | 80.06 |  |  |  | 25 | 77 |  |  |  |  | 28.3 | 82.94 |  |  |  |  | 20.6 | 69.08
1998-08-26 | 14:00 | 29.4 | 84.92 | WEEKDAY | #N/A | 1987-08-26 | 14:00 | 25.6 | 78.08 |  |  | 1994-08-26 | 14:00 | 28.8 | 83.84 |  |  | 1995-08-26 | 14:00 | 25.6 | 78.08 | [5 empty] | 26.1 | 78.98 |  |  |  | 29.4 | 84.92 |  |  |  |  | 24.4 | 75.92 |  |  |  |  | 24.4 | 75.92 | [5 empty] | 26.1 | 78.98 |  |  |  | 25 | 77 |  |  |  |  | 27.2 | 80.96 |  |  |  |  | 22.8 | 73.04
1998-08-26 | 15:00 | 29.4 | 84.92 | WEEKDAY | #N/A | 1987-08-26 | 15:00 | 25.6 | 78.08 |  |  | 1994-08-26 | 15:00 | 28.3 | 82.94 |  |  | 1995-08-26 | 15:00 | 25.6 | 78.08 | [5 empty] | 24.4 | 75.92 |  |  |  | 30 | 86 |  |  |  |  | 25 | 77 |  |  |  |  | 26.7 | 80.06 | [5 empty] | 26.7 | 80.06 |  |  |  | 27.2 | 80.96 |  |  |  |  | 28.9 | 84.02 |  |  |  |  | 23.3 | 73.94
1998-08-26 | 16:00 | 30 | 86 | WEEKDAY | #N/A | 1987-08-26 | 16:00 | 25 | 77 |  |  | 1994-08-26 | 16:00 | 26.6 | 79.88 |  |  | 1995-08-26 | 16:00 | 25 | 77 | [5 empty] | 23.9 | 75.02 |  |  |  | 29.4 | 84.92 |  |  |  |  | 25.6 | 78.08 |  |  |  |  | 27.8 | 82.04 | [5 empty] | 25.6 | 78.08 |  |  |  | 20.6 | 69.08 |  |  |  |  | 28.3 | 82.94 |  |  |  |  | 22.8 | 73.04
1998-08-26 | 17:00 | 29.4 | 84.92 | WEEKDAY | #N/A | 1987-08-26 | 17:00 | 23.9 | 75.02 |  |  | 1994-08-26 | 17:00 | 26.1 | 78.98 |  |  | 1995-08-26 | 17:00 | 24.4 | 75.92 | [5 empty] | 23.3 | 73.94 |  |  |  | 28.8 | 83.84 |  |  |  |  | 23.9 | 75.02 |  |  |  |  | 27.8 | 82.04 | [5 empty] | 25 | 77 |  |  |  | 23.3 | 73.94 |  |  |  |  | 27.2 | 80.96 |  |  |  |  | 22.2 | 71.96
1998-08-26 | 18:00 | 24 | 75.2 | WEEKDAY | #N/A | 1987-08-26 | 18:00 | 23.3 | 73.94 |  |  | 1994-08-26 | 18:00 | 23.8 | 74.84 |  |  | 1995-08-26 | 18:00 | 23.9 | 75.02 | [5 empty] | 23.3 | 73.94 |  |  |  | 27.2 | 80.96 |  |  |  |  | 23.3 | 73.94 |  |  |  |  | 26.7 | 80.06 | [5 empty] | 24.4 | 75.92 |  |  |  | 22.8 | 73.04 |  |  |  |  | 26.7 | 80.06 |  |  |  |  | 21.1 | 69.98
1998-08-26 | 19:00 | 26.1 | 78.98 | WEEKDAY | #N/A | 1987-08-26 | 19:00 | 22.8 | 73.04 |  |  | 1994-08-26 | 19:00 | 22.7 | 72.86 |  |  | 1995-08-26 | 19:00 | 23.3 | 73.94 | [5 empty] | 22.2 | 71.96 |  |  |  | 25 | 77 |  |  |  |  | 22.2 | 71.96 |  |  |  |  | 24.4 | 75.92 | [5 empty] | 23.3 | 73.94 |  |  |  | 22.2 | 71.96 |  |  |  |  | 25 | 77 |  |  |  |  | 18.9 | 66.02
1998-08-26 | 20:00 | 26.7 | 80.06 | WEEKDAY | #N/A | 1987-08-26 | 20:00 | 22.8 | 73.04 |  |  | 1994-08-26 | 20:00 | 22.2 | 71.96 |  |  | 1995-08-26 | 20:00 | 23.3 | 73.94 | [5 empty] | 21.7 | 71.06 |  |  |  | 23.3 | 73.94 |  |  |  |  | 21.7 | 71.06 |  |  |  |  | 22.2 | 71.96 | [5 empty] | 21.7 | 71.06 |  |  |  | 21.7 | 71.06 |  |  |  |  | 23.9 | 75.02 |  |  |  |  | 16.7 | 62.06
1998-08-26 | 21:00 | 26.7 | 80.06 | WEEKDAY | #N/A | 1987-08-26 | 21:00 | 23.3 | 73.94 |  |  | 1994-08-26 | 21:00 | 21.1 | 69.98 |  |  | 1995-08-26 | 21:00 | 22.8 | 73.04 | [5 empty] | 21.1 | 69.98 |  |  |  | 22.2 | 71.96 |  |  |  |  | 20.6 | 69.08 |  |  |  |  | 21.1 | 69.98 | [5 empty] | 21.1 | 69.98 |  |  |  | 21.7 | 71.06 |  |  |  |  | 23.3 | 73.94 |  |  |  |  | 15.6 | 60.08
1998-08-26 | 22:00 | 26.7 | 80.06 | WEEKDAY | #N/A | 1987-08-26 | 22:00 | 22.2 | 71.96 |  |  | 1994-08-26 | 22:00 | 20.5 | 68.9 |  |  | 1995-08-26 | 22:00 | 22.2 | 71.96 | [5 empty] | 21.7 | 71.06 |  |  |  | 21.4 | 70.52 |  |  |  |  | 20.6 | 69.08 |  |  |  |  | 20.6 | 69.08 | [5 empty] | 21.7 | 71.06 |  |  |  | 21.7 | 71.06 |  |  |  |  | 22.2 | 71.96 |  |  |  |  | 13.9 | 57.02
1998-08-26 | 23:00 | 26.7 | 80.06 | WEEKDAY | #N/A | 1987-08-26 | 23:00 | 21.7 | 71.06 |  |  | 1994-08-26 | 23:00 | 20 | 68 |  |  | 1995-08-26 | 23:00 | 22.2 | 71.96 | [5 empty] | 21.7 | 71.06 |  |  |  | 20.8 | 69.44 |  |  |  |  | 18.9 | 66.02 |  |  |  |  | 23.3 | 73.94 | [5 empty] | 21.1 | 69.98 |  |  |  | 21.7 | 71.06 |  |  |  |  | 21.7 | 71.06 |  |  |  |  | 12.2 | 53.96
1998-08-26 | 24:00 | 25.6 | 78.08 | WEEKDAY | #N/A | 1987-08-26 | 24:00 | 21.7 | 71.06 |  |  | 1994-08-26 | 24:00 | 19.6 | 67.28 |  |  | 1995-08-26 | 24:00 | 22.2 | 71.96 | [5 empty] | 21.7 | 71.06 |  |  |  | 20.2 | 68.36 |  |  |  |  | 18.3 | 64.94 |  |  |  |  | 23.3 | 73.94 | [5 empty] | 20 | 68 |  |  |  | 21.1 | 69.98 |  |  |  |  | 21.7 | 71.06 |  |  |  |  | 10 | 50
1998-08-27 | 1:00 | 26.1 | 78.98 | WEEKDAY | #N/A | 1987-08-27 | 1:00 | 21.7 | 71.06 |  |  | 1994-08-27 | 1:00 | 19.4 | 66.92 |  |  | 1995-08-27 | 1:00 | 22.2 | 71.96 | [5 empty] | 20 | 68 |  |  |  | 19.9 | 67.82 |  |  |  |  | 17.8 | 64.04 |  |  |  |  | 22.8 | 73.04 | [5 empty] | 20 | 68 |  |  |  | 20.6 | 69.08 |  |  |  |  | 21.7 | 71.06 |  |  |  |  | 9.4 | 48.92
1998-08-27 | 2:00 | 25 | 77 | WEEKDAY | #N/A | 1987-08-27 | 2:00 | 21.7 | 71.06 |  |  | 1994-08-27 | 2:00 | 20 | 68 |  |  | 1995-08-27 | 2:00 | 22.2 | 71.96 | [5 empty] | 19.4 | 66.92 |  |  |  | 19.4 | 66.92 |  |  |  |  | 17.2 | 62.96 |  |  |  |  | 22.8 | 73.04 | [5 empty] | 18.9 | 66.02 |  |  |  | 20.6 | 69.08 |  |  |  |  | 21.7 | 71.06 |  |  |  |  | 9.4 | 48.92
1998-08-27 | 3:00 | 24.4 | 75.92 | WEEKDAY | #N/A | 1987-08-27 | 3:00 | 20.6 | 69.08 |  |  | 1994-08-27 | 3:00 | 19.3 | 66.74 |  |  | 1995-08-27 | 3:00 | 21.7 | 71.06 | [5 empty] | 18.3 | 64.94 |  |  |  | 18.8 | 65.84 |  |  |  |  | 17.2 | 62.96 |  |  |  |  | 22.2 | 71.96 | [5 empty] | 17.8 | 64.04 |  |  |  | 18.9 | 66.02 |  |  |  |  | 21.7 | 71.06 |  |  |  |  | 8.9 | 48.02
1998-08-27 | 4:00 | 24.4 | 75.92 | WEEKDAY | #N/A | 1987-08-27 | 4:00 | 20 | 68 |  |  | 1994-08-27 | 4:00 | 18.3 | 64.94 |  |  | 1995-08-27 | 4:00 | 21.7 | 71.06 | [5 empty] | 18.9 | 66.02 |  |  |  | 19.4 | 66.92 |  |  |  |  | 16.7 | 62.06 |  |  |  |  | 22.2 | 71.96 | [5 empty] | 17.2 | 62.96 |  |  |  | 18.3 | 64.94 |  |  |  |  | 21.1 | 69.98 |  |  |  |  | 7.2 | 44.96
1998-08-27 | 5:00 | 23.9 | 75.02 | WEEKDAY | #N/A | 1987-08-27 | 5:00 | 18.3 | 64.94 |  |  | 1994-08-27 | 5:00 | 17.7 | 63.86 |  |  | 1995-08-27 | 5:00 | 21.7 | 71.06 | [5 empty] | 19.4 | 66.92 |  |  |  | 20 | 68 |  |  |  |  | 16.7 | 62.06 |  |  |  |  | 21.7 | 71.06 | [5 empty] | 17.8 | 64.04 |  |  |  | 17.8 | 64.04 |  |  |  |  | 21.1 | 69.98 |  |  |  |  | 6.7 | 44.06
1998-08-27 | 6:00 | 23.3 | 73.94 | WEEKDAY | #N/A | 1987-08-27 | 6:00 | 16.7 | 62.06 |  |  | 1994-08-27 | 6:00 | 18.8 | 65.84 |  |  | 1995-08-27 | 6:00 | 21.7 | 71.06 | [5 empty] | 19.4 | 66.92 |  |  |  | 19.4 | 66.92 |  |  |  |  | 16.7 | 62.06 |  |  |  |  | 19.4 | 66.92 | [5 empty] | 16.1 | 60.98 |  |  |  | 17.2 | 62.96 |  |  |  |  | 21.1 | 69.98 |  |  |  |  | 7.2 | 44.96
1998-08-27 | 7:00 | 23.3 | 73.94 | WEEKDAY | #N/A | 1987-08-27 | 7:00 | 16.1 | 60.98 |  |  | 1994-08-27 | 7:00 | 20.5 | 68.9 |  |  | 1995-08-27 | 7:00 | 22.2 | 71.96 | [5 empty] | 20 | 68 |  |  |  | 21.6 | 70.88 |  |  |  |  | 16.7 | 62.06 |  |  |  |  | 22.2 | 71.96 | [5 empty] | 17.8 | 64.04 |  |  |  | 17.8 | 64.04 |  |  |  |  | 22.2 | 71.96 |  |  |  |  | 11.1 | 51.98
1998-08-27 | 8:00 | 22.8 | 73.04 | WEEKDAY | #N/A | 1987-08-27 | 8:00 | 16.7 | 62.06 |  |  | 1994-08-27 | 8:00 | 22.2 | 71.96 |  |  | 1995-08-27 | 8:00 | 22.8 | 73.04 | [5 empty] | 22.2 | 71.96 |  |  |  | 22.7 | 72.86 |  |  |  |  | 17.8 | 64.04 |  |  |  |  | 22.8 | 73.04 | [5 empty] | 19.4 | 66.92 |  |  |  | 18.9 | 66.02 |  |  |  |  | 23.9 | 75.02 |  |  |  |  | 13.3 | 55.94
1998-08-27 | 9:00 | 24.4 | 75.92 | WEEKDAY | #N/A | 1987-08-27 | 9:00 | 17.8 | 64.04 |  |  | 1994-08-27 | 9:00 | 23.8 | 74.84 |  |  | 1995-08-27 | 9:00 | 24.4 | 75.92 | [5 empty] | 23.9 | 75.02 |  |  |  | 23.8 | 74.84 |  |  |  |  | 18.9 | 66.02 |  |  |  |  | 23.9 | 75.02 | [5 empty] | 21.1 | 69.98 |  |  |  | 20.6 | 69.08 |  |  |  |  | 24.4 | 75.92 |  |  |  |  | 15.6 | 60.08
1998-08-27 | 10:00 | 24.4 | 75.92 | WEEKDAY | #N/A | 1987-08-27 | 10:00 | 17.2 | 62.96 |  |  | 1994-08-27 | 10:00 | 24.4 | 75.92 |  |  | 1995-08-27 | 10:00 | 26.1 | 78.98 | [5 empty] | 25.6 | 78.08 |  |  |  | 26.1 | 78.98 |  |  |  |  | 19.4 | 66.92 |  |  |  |  | 24.4 | 75.92 | [5 empty] | 22.8 | 73.04 |  |  |  | 21.1 | 69.98 |  |  |  |  | 26.7 | 80.06 |  |  |  |  | 16.7 | 62.06
1998-08-27 | 11:00 | 25 | 77 | WEEKDAY | #N/A | 1987-08-27 | 11:00 | 17.2 | 62.96 |  |  | 1994-08-27 | 11:00 | 25.5 | 77.9 |  |  | 1995-08-27 | 11:00 | 27.2 | 80.96 | [5 empty] | 26.7 | 80.06 |  |  |  | 27.2 | 80.96 |  |  |  |  | 21.1 | 69.98 |  |  |  |  | 25.6 | 78.08 | [5 empty] | 23.3 | 73.94 |  |  |  | 21.7 | 71.06 |  |  |  |  | 27.8 | 82.04 |  |  |  |  | 18.3 | 64.94
1998-08-27 | 12:00 | 26.1 | 78.98 | WEEKDAY | #N/A | 1987-08-27 | 12:00 | 16.7 | 62.06 |  |  | 1994-08-27 | 12:00 | 27.2 | 80.96 |  |  | 1995-08-27 | 12:00 | 28.3 | 82.94 | [5 empty] | 27.2 | 80.96 |  |  |  | 28.3 | 82.94 |  |  |  |  | 21.7 | 71.06 |  |  |  |  | 24.4 | 75.92 | [5 empty] | 24.4 | 75.92 |  |  |  | 22.2 | 71.96 |  |  |  |  | 27.2 | 80.96 |  |  |  |  | 18.9 | 66.02
1998-08-27 | 13:00 | 26.7 | 80.06 | WEEKDAY | #N/A | 1987-08-27 | 13:00 | 17.2 | 62.96 |  |  | 1994-08-27 | 13:00 | 27.2 | 80.96 |  |  | 1995-08-27 | 13:00 | 27.8 | 82.04 | [5 empty] | 27.2 | 80.96 |  |  |  | 29.4 | 84.92 |  |  |  |  | 22.2 | 71.96 |  |  |  |  | 24.4 | 75.92 | [5 empty] | 24.4 | 75.92 |  |  |  | 23.3 | 73.94 |  |  |  |  | 27.2 | 80.96 |  |  |  |  | 20 | 68
1998-08-27 | 14:00 | 27.8 | 82.04 | WEEKDAY | #N/A | 1987-08-27 | 14:00 | 17.2 | 62.96 |  |  | 1994-08-27 | 14:00 | 28.3 | 82.94 |  |  | 1995-08-27 | 14:00 | 26.7 | 80.06 | [5 empty] | 27.8 | 82.04 |  |  |  | 29.4 | 84.92 |  |  |  |  | 23.3 | 73.94 |  |  |  |  | 24.4 | 75.92 | [5 empty] | 24.4 | 75.92 |  |  |  | 23.9 | 75.02 |  |  |  |  | 27.8 | 82.04 |  |  |  |  | 21.7 | 71.06
1998-08-27 | 15:00 | 28.9 | 84.02 | WEEKDAY | #N/A | 1987-08-27 | 15:00 | 17.2 | 62.96 |  |  | 1994-08-27 | 15:00 | 28.3 | 82.94 |  |  | 1995-08-27 | 15:00 | 25.6 | 78.08 | [5 empty] | 27.8 | 82.04 |  |  |  | 29.4 | 84.92 |  |  |  |  | 22.8 | 73.04 |  |  |  |  | 25.6 | 78.08 | [5 empty] | 25 | 77 |  |  |  | 23.9 | 75.02 |  |  |  |  | 28.3 | 82.94 |  |  |  |  | 20.6 | 69.08
1998-08-27 | 16:00 | 28.9 | 84.02 | WEEKDAY | #N/A | 1987-08-27 | 16:00 | 16.7 | 62.06 |  |  | 1994-08-27 | 16:00 | 28.8 | 83.84 |  |  | 1995-08-27 | 16:00 | 25.6 | 78.08 | [5 empty] | 27.2 | 80.96 |  |  |  | 29.4 | 84.92 |  |  |  |  | 23.3 | 73.94 |  |  |  |  | 26.1 | 78.98 | [5 empty] | 23.9 | 75.02 |  |  |  | 23.3 | 73.94 |  |  |  |  | 28.3 | 82.94 |  |  |  |  | 20.6 | 69.08
1998-08-27 | 17:00 | 28.3 | 82.94 | WEEKDAY | #N/A | 1987-08-27 | 17:00 | 16.7 | 62.06 |  |  | 1994-08-27 | 17:00 | 28.3 | 82.94 |  |  | 1995-08-27 | 17:00 | 25.6 | 78.08 | [5 empty] | 26.1 | 78.98 |  |  |  | 31.1 | 87.98 |  |  |  |  | 22.2 | 71.96 |  |  |  |  | 25 | 77 | [5 empty] | 23.9 | 75.02 |  |  |  | 22.2 | 71.96 |  |  |  |  | 27.8 | 82.04 |  |  |  |  | 20 | 68
1998-08-27 | 18:00 | 27.8 | 82.04 | WEEKDAY | #N/A | 1987-08-27 | 18:00 | 17.2 | 62.96 |  |  | 1994-08-27 | 18:00 | 23.8 | 74.84 |  |  | 1995-08-27 | 18:00 | 25.6 | 78.08 | [5 empty] | 24.4 | 75.92 |  |  |  | 25.5 | 77.9 |  |  |  |  | 20.6 | 69.08 |  |  |  |  | 23.9 | 75.02 | [5 empty] | 22.2 | 71.96 |  |  |  | 22.2 | 71.96 |  |  |  |  | 26.7 | 80.06 |  |  |  |  | 19.4 | 66.92
1998-08-27 | 19:00 | 26.7 | 80.06 | WEEKDAY | #N/A | 1987-08-27 | 19:00 | 17.2 | 62.96 |  |  | 1994-08-27 | 19:00 | 20.5 | 68.9 |  |  | 1995-08-27 | 19:00 | 25.6 | 78.08 | [5 empty] | 23.9 | 75.02 |  |  |  | 24.4 | 75.92 |  |  |  |  | 20 | 68 |  |  |  |  | 22.8 | 73.04 | [5 empty] | 21.1 | 69.98 |  |  |  | 21.1 | 69.98 |  |  |  |  | 24.4 | 75.92 |  |  |  |  | 15.6 | 60.08
1998-08-27 | 20:00 | 26.1 | 78.98 | WEEKDAY | #N/A | 1987-08-27 | 20:00 | 17.8 | 64.04 |  |  | 1994-08-27 | 20:00 | 20 | 68 |  |  | 1995-08-27 | 20:00 | 24.4 | 75.92 | [5 empty] | 23.3 | 73.94 |  |  |  | 22.2 | 71.96 |  |  |  |  | 18.9 | 66.02 |  |  |  |  | 21.7 | 71.06 | [5 empty] | 19.4 | 66.92 |  |  |  | 20.6 | 69.08 |  |  |  |  | 22.8 | 73.04 |  |  |  |  | 12.8 | 55.04
1998-08-27 | 21:00 | 25 | 77 | WEEKDAY | #N/A | 1987-08-27 | 21:00 | 17.2 | 62.96 |  |  | 1994-08-27 | 21:00 | 20 | 68 |  |  | 1995-08-27 | 21:00 | 22.8 | 73.04 | [5 empty] | 22.2 | 71.96 |  |  |  | 21.6 | 70.88 |  |  |  |  | 17.8 | 64.04 |  |  |  |  | 20.6 | 69.08 | [5 empty] | 18.9 | 66.02 |  |  |  | 20 | 68 |  |  |  |  | 22.2 | 71.96 |  |  |  |  | 11.7 | 53.06
1998-08-27 | 22:00 | 24.4 | 75.92 | WEEKDAY | #N/A | 1987-08-27 | 22:00 | 16.7 | 62.06 |  |  | 1994-08-27 | 22:00 | 19.4 | 66.92 |  |  | 1995-08-27 | 22:00 | 22.2 | 71.96 | [5 empty] | 21.7 | 71.06 |  |  |  | 20.5 | 68.9 |  |  |  |  | 17.2 | 62.96 |  |  |  |  | 20 | 68 | [5 empty] | 18.3 | 64.94 |  |  |  | 20 | 68 |  |  |  |  | 21.7 | 71.06 |  |  |  |  | 11.7 | 53.06
1998-08-27 | 23:00 | 24.4 | 75.92 | WEEKDAY | #N/A | 1987-08-27 | 23:00 | 16.7 | 62.06 |  |  | 1994-08-27 | 23:00 | 18.8 | 65.84 |  |  | 1995-08-27 | 23:00 | 22.2 | 71.96 | [5 empty] | 21.7 | 71.06 |  |  |  | 20 | 68 |  |  |  |  | 16.1 | 60.98 |  |  |  |  | 18.3 | 64.94 | [5 empty] | 17.2 | 62.96 |  |  |  | 19.4 | 66.92 |  |  |  |  | 21.1 | 69.98 |  |  |  |  | 11.1 | 51.98
1998-08-27 | 24:00 | 23.9 | 75.02 | WEEKDAY | #N/A | 1987-08-27 | 24:00 | 16.7 | 62.06 |  |  | 1994-08-27 | 24:00 | 19.4 | 66.92 |  |  | 1995-08-27 | 24:00 | 22.2 | 71.96 | [5 empty] | 21.1 | 69.98 |  |  |  | 18.8 | 65.84 |  |  |  |  | 15.6 | 60.08 |  |  |  |  | 19.4 | 66.92 | [5 empty] | 16.7 | 62.06 |  |  |  | 20 | 68 |  |  |  |  | 21.1 | 69.98 |  |  |  |  | 11.1 | 51.98
1998-08-28 | 1:00 | 23.3 | 73.94 | WEEKDAY | #N/A | 1987-08-28 | 1:00 | 17.2 | 62.96 |  |  | 1994-08-28 | 1:00 | 18.8 | 65.84 |  |  | 1995-08-28 | 1:00 | 21.7 | 71.06 | [5 empty] | 20.6 | 69.08 |  |  |  | 18.3 | 64.94 |  |  |  |  | 13.9 | 57.02 |  |  |  |  | 15.6 | 60.08 | [5 empty] | 16.1 | 60.98 |  |  |  | 20.6 | 69.08 |  |  |  |  | 21.1 | 69.98 |  |  |  |  | 10 | 50
1998-08-28 | 2:00 | 23.3 | 73.94 | WEEKDAY | #N/A | 1987-08-28 | 2:00 | 17.2 | 62.96 |  |  | 1994-08-28 | 2:00 | 18.3 | 64.94 |  |  | 1995-08-28 | 2:00 | 21.7 | 71.06 | [5 empty] | 20.6 | 69.08 |  |  |  | 17.7 | 63.86 |  |  |  |  | 14.4 | 57.92 |  |  |  |  | 15 | 59 | [5 empty] | 16.1 | 60.98 |  |  |  | 20 | 68 |  |  |  |  | 20.6 | 69.08 |  |  |  |  | 10.6 | 51.08
1998-08-28 | 3:00 | 23.3 | 73.94 | WEEKDAY | #N/A | 1987-08-28 | 3:00 | 17.2 | 62.96 |  |  | 1994-08-28 | 3:00 | 18.3 | 64.94 |  |  | 1995-08-28 | 3:00 | 20.6 | 69.08 | [5 empty] | 20.6 | 69.08 |  |  |  | 17.2 | 62.96 |  |  |  |  | 13.9 | 57.02 |  |  |  |  | 16.1 | 60.98 | [5 empty] | 15.6 | 60.08 |  |  |  | 20 | 68 |  |  |  |  | 20.6 | 69.08 |  |  |  |  | 11.7 | 53.06
1998-08-28 | 4:00 | 23.3 | 73.94 | WEEKDAY | #N/A | 1987-08-28 | 4:00 | 17.2 | 62.96 |  |  | 1994-08-28 | 4:00 | 17.7 | 63.86 |  |  | 1995-08-28 | 4:00 | 20 | 68 | [5 empty] | 20 | 68 |  |  |  | 16.6 | 61.88 |  |  |  |  | 13.9 | 57.02 |  |  |  |  | 17.8 | 64.04 | [5 empty] | 15 | 59 |  |  |  | 20 | 68 |  |  |  |  | 20 | 68 |  |  |  |  | 12.8 | 55.04
1998-08-28 | 5:00 | 22.8 | 73.04 | WEEKDAY | #N/A | 1987-08-28 | 5:00 | 16.7 | 62.06 |  |  | 1994-08-28 | 5:00 | 17.7 | 63.86 |  |  | 1995-08-28 | 5:00 | 19.4 | 66.92 | [5 empty] | 20 | 68 |  |  |  | 17.2 | 62.96 |  |  |  |  | 12.8 | 55.04 |  |  |  |  | 17.8 | 64.04 | [5 empty] | 15 | 59 |  |  |  | 20 | 68 |  |  |  |  | 20 | 68 |  |  |  |  | 12.8 | 55.04
1998-08-28 | 6:00 | 22.8 | 73.04 | WEEKDAY | #N/A | 1987-08-28 | 6:00 | 16.7 | 62.06 |  |  | 1994-08-28 | 6:00 | 17.2 | 62.96 |  |  | 1995-08-28 | 6:00 | 20 | 68 | [5 empty] | 20 | 68 |  |  |  | 17.7 | 63.86 |  |  |  |  | 12.8 | 55.04 |  |  |  |  | 18.3 | 64.94 | [5 empty] | 15 | 59 |  |  |  | 19.4 | 66.92 |  |  |  |  | 19.4 | 66.92 |  |  |  |  | 12.8 | 55.04
1998-08-28 | 7:00 | 23.3 | 73.94 | WEEKDAY | #N/A | 1987-08-28 | 7:00 | 16.7 | 62.06 |  |  | 1994-08-28 | 7:00 | 19.4 | 66.92 |  |  | 1995-08-28 | 7:00 | 20.6 | 69.08 | [5 empty] | 19.4 | 66.92 |  |  |  | 18.3 | 64.94 |  |  |  |  | 13.9 | 57.02 |  |  |  |  | 19.4 | 66.92 | [5 empty] | 16.1 | 60.98 |  |  |  | 20 | 68 |  |  |  |  | 20.6 | 69.08 |  |  |  |  | 13.3 | 55.94
1998-08-28 | 8:00 | 23.3 | 73.94 | WEEKDAY | #N/A | 1987-08-28 | 8:00 | 16.7 | 62.06 |  |  | 1994-08-28 | 8:00 | 22.7 | 72.86 |  |  | 1995-08-28 | 8:00 | 22.8 | 73.04 | [5 empty] | 20.6 | 69.08 |  |  |  | 21.1 | 69.98 |  |  |  |  | 15.6 | 60.08 |  |  |  |  | 21.1 | 69.98 | [5 empty] | 16.7 | 62.06 |  |  |  | 20.6 | 69.08 |  |  |  |  | 21.7 | 71.06 |  |  |  |  | 12.2 | 53.96
1998-08-28 | 9:00 | 24.4 | 75.92 | WEEKDAY | #N/A | 1987-08-28 | 9:00 | 17.2 | 62.96 |  |  | 1994-08-28 | 9:00 | 25 | 77 |  |  | 1995-08-28 | 9:00 | 25 | 77 | [5 empty] | 20.6 | 69.08 |  |  |  | 23.3 | 73.94 |  |  |  |  | 17.8 | 64.04 |  |  |  |  | 21.7 | 71.06 | [5 empty] | 20 | 68 |  |  |  | 22.2 | 71.96 |  |  |  |  | 23.3 | 73.94 |  |  |  |  | 13.3 | 55.94
1998-08-28 | 10:00 | 25 | 77 | WEEKDAY | #N/A | 1987-08-28 | 10:00 | 17.2 | 62.96 |  |  | 1994-08-28 | 10:00 | 26.1 | 78.98 |  |  | 1995-08-28 | 10:00 | 25 | 77 | [5 empty] | 21.7 | 71.06 |  |  |  | 25.5 | 77.9 |  |  |  |  | 19.4 | 66.92 |  |  |  |  | 23.3 | 73.94 | [5 empty] | 22.2 | 71.96 |  |  |  | 23.3 | 73.94 |  |  |  |  | 25.6 | 78.08 |  |  |  |  | 14.4 | 57.92
1998-08-28 | 11:00 | 25 | 77 | WEEKDAY | #N/A | 1987-08-28 | 11:00 | 17.2 | 62.96 |  |  | 1994-08-28 | 11:00 | 27.2 | 80.96 |  |  | 1995-08-28 | 11:00 | 25.6 | 78.08 | [5 empty] | 21.7 | 71.06 |  |  |  | 27.2 | 80.96 |  |  |  |  | 21.1 | 69.98 |  |  |  |  | 23.3 | 73.94 | [5 empty] | 24.4 | 75.92 |  |  |  | 23.3 | 73.94 |  |  |  |  | 26.1 | 78.98 |  |  |  |  | 15.6 | 60.08
1998-08-28 | 12:00 | 26.1 | 78.98 | WEEKDAY | #N/A | 1987-08-28 | 12:00 | 17.8 | 64.04 |  |  | 1994-08-28 | 12:00 | 28.3 | 82.94 |  |  | 1995-08-28 | 12:00 | 26.1 | 78.98 | [5 empty] | 21.1 | 69.98 |  |  |  | 29.4 | 84.92 |  |  |  |  | 22.8 | 73.04 |  |  |  |  | 23.3 | 73.94 | [5 empty] | 25 | 77 |  |  |  | 23.9 | 75.02 |  |  |  |  | 25.6 | 78.08 |  |  |  |  | 16.1 | 60.98
1998-08-28 | 13:00 | 26.7 | 80.06 | WEEKDAY | #N/A | 1987-08-28 | 13:00 | 17.8 | 64.04 |  |  | 1994-08-28 | 13:00 | 28.8 | 83.84 |  |  | 1995-08-28 | 13:00 | 26.1 | 78.98 | [5 empty] | 21.1 | 69.98 |  |  |  | 29.4 | 84.92 |  |  |  |  | 22.8 | 73.04 |  |  |  |  | 24.4 | 75.92 | [5 empty] | 26.1 | 78.98 |  |  |  | 25 | 77 |  |  |  |  | 26.1 | 78.98 |  |  |  |  | 19.4 | 66.92
1998-08-28 | 14:00 | 26.7 | 80.06 | WEEKDAY | #N/A | 1987-08-28 | 14:00 | 17.2 | 62.96 |  |  | 1994-08-28 | 14:00 | 28.8 | 83.84 |  |  | 1995-08-28 | 14:00 | 25.6 | 78.08 | [5 empty] | 22.2 | 71.96 |  |  |  | 30.5 | 86.9 |  |  |  |  | 23.9 | 75.02 |  |  |  |  | 25.6 | 78.08 | [5 empty] | 26.1 | 78.98 |  |  |  | 24.4 | 75.92 |  |  |  |  | 27.2 | 80.96 |  |  |  |  | 20 | 68
1998-08-28 | 15:00 | 25.6 | 78.08 | WEEKDAY | #N/A | 1987-08-28 | 15:00 | 17.2 | 62.96 |  |  | 1994-08-28 | 15:00 | 28.8 | 83.84 |  |  | 1995-08-28 | 15:00 | 25.6 | 78.08 | [5 empty] | 22.2 | 71.96 |  |  |  | 30 | 86 |  |  |  |  | 23.9 | 75.02 |  |  |  |  | 26.7 | 80.06 | [5 empty] | 26.1 | 78.98 |  |  |  | 25 | 77 |  |  |  |  | 27.2 | 80.96 |  |  |  |  | 21.7 | 71.06
1998-08-28 | 16:00 | 25.6 | 78.08 | WEEKDAY | #N/A | 1987-08-28 | 16:00 | 17.8 | 64.04 |  |  | 1994-08-28 | 16:00 | 28.3 | 82.94 |  |  | 1995-08-28 | 16:00 | 24.4 | 75.92 | [5 empty] | 21.7 | 71.06 |  |  |  | 29.4 | 84.92 |  |  |  |  | 23.9 | 75.02 |  |  |  |  | 25.6 | 78.08 | [5 empty] | 25.6 | 78.08 |  |  |  | 23.3 | 73.94 |  |  |  |  | 27.2 | 80.96 |  |  |  |  | 22.8 | 73.04
1998-08-28 | 17:00 | 25.6 | 78.08 | WEEKDAY | #N/A | 1987-08-28 | 17:00 | 17.8 | 64.04 |  |  | 1994-08-28 | 17:00 | 27.2 | 80.96 |  |  | 1995-08-28 | 17:00 | 24.4 | 75.92 | [5 empty] | 21.1 | 69.98 |  |  |  | 28.8 | 83.84 |  |  |  |  | 22.8 | 73.04 |  |  |  |  | 25.6 | 78.08 | [5 empty] | 25.6 | 78.08 |  |  |  | 20.6 | 69.08 |  |  |  |  | 26.1 | 78.98 |  |  |  |  | 21.7 | 71.06
1998-08-28 | 18:00 | 25 | 77 | WEEKDAY | #N/A | 1987-08-28 | 18:00 | 17.2 | 62.96 |  |  | 1994-08-28 | 18:00 | 26.6 | 79.88 |  |  | 1995-08-28 | 18:00 | 23.3 | 73.94 | [5 empty] | 20.6 | 69.08 |  |  |  | 27.7 | 81.86 |  |  |  |  | 22.2 | 71.96 |  |  |  |  | 23.9 | 75.02 | [5 empty] | 23.9 | 75.02 |  |  |  | 21.1 | 69.98 |  |  |  |  | 25 | 77 |  |  |  |  | 22.2 | 71.96
1998-08-28 | 19:00 | 24.4 | 75.92 | WEEKDAY | #N/A | 1987-08-28 | 19:00 | 16.7 | 62.06 |  |  | 1994-08-28 | 19:00 | 26.6 | 79.88 |  |  | 1995-08-28 | 19:00 | 21.7 | 71.06 | [5 empty] | 19.4 | 66.92 |  |  |  | 27.2 | 80.96 |  |  |  |  | 20.6 | 69.08 |  |  |  |  | 21.7 | 71.06 | [5 empty] | 22.2 | 71.96 |  |  |  | 21.7 | 71.06 |  |  |  |  | 23.3 | 73.94 |  |  |  |  | 22.2 | 71.96
1998-08-28 | 20:00 | 23.9 | 75.02 | WEEKDAY | #N/A | 1987-08-28 | 20:00 | 16.1 | 60.98 |  |  | 1994-08-28 | 20:00 | 26.1 | 78.98 |  |  | 1995-08-28 | 20:00 | 21.1 | 69.98 | [5 empty] | 19.4 | 66.92 |  |  |  | 27.2 | 80.96 |  |  |  |  | 20 | 68 |  |  |  |  | 21.1 | 69.98 | [5 empty] | 21.7 | 71.06 |  |  |  | 20.6 | 69.08 |  |  |  |  | 22.2 | 71.96 |  |  |  |  | 22.2 | 71.96
1998-08-28 | 21:00 | 23.9 | 75.02 | WEEKDAY | #N/A | 1987-08-28 | 21:00 | 16.1 | 60.98 |  |  | 1994-08-28 | 21:00 | 26.1 | 78.98 |  |  | 1995-08-28 | 21:00 | 20 | 68 | [5 empty] | 18.9 | 66.02 |  |  |  | 25 | 77 |  |  |  |  | 17.8 | 64.04 |  |  |  |  | 19.4 | 66.92 | [5 empty] | 20.6 | 69.08 |  |  |  | 20.6 | 69.08 |  |  |  |  | 21.1 | 69.98 |  |  |  |  | 21.7 | 71.06
1998-08-28 | 22:00 | 23.3 | 73.94 | WEEKDAY | #N/A | 1987-08-28 | 22:00 | 16.1 | 60.98 |  |  | 1994-08-28 | 22:00 | 25.5 | 77.9 |  |  | 1995-08-28 | 22:00 | 19.4 | 66.92 | [5 empty] | 18.3 | 64.94 |  |  |  | 25 | 77 |  |  |  |  | 17.8 | 64.04 |  |  |  |  | 18.9 | 66.02 | [5 empty] | 19.4 | 66.92 |  |  |  | 20 | 68 |  |  |  |  | 21.1 | 69.98 |  |  |  |  | 22.2 | 71.96
1998-08-28 | 23:00 | 23.3 | 73.94 | WEEKDAY | #N/A | 1987-08-28 | 23:00 | 16.7 | 62.06 |  |  | 1994-08-28 | 23:00 | 23.9 | 75.02 |  |  | 1995-08-28 | 23:00 | 18.9 | 66.02 | [5 empty] | 17.2 | 62.96 |  |  |  | 23.6 | 74.48 |  |  |  |  | 16.7 | 62.06 |  |  |  |  | 17.2 | 62.96 | [5 empty] | 19.4 | 66.92 |  |  |  | 19.4 | 66.92 |  |  |  |  | 21.1 | 69.98 |  |  |  |  | 22.2 | 71.96
1998-08-28 | 24:00 | 23.3 | 73.94 | WEEKDAY | #N/A | 1987-08-28 | 24:00 | 16.7 | 62.06 |  |  | 1994-08-28 | 24:00 | 22.2 | 71.96 |  |  | 1995-08-28 | 24:00 | 17.8 | 64.04 | [5 empty] | 17.2 | 62.96 |  |  |  | 22.2 | 71.96 |  |  |  |  | 16.7 | 62.06 |  |  |  |  | 19.4 | 66.92 | [5 empty] | 18.3 | 64.94 |  |  |  | 17.8 | 64.04 |  |  |  |  | 21.7 | 71.06 |  |  |  |  | 23.3 | 73.94
1998-08-29 | 1:00 | 23.9 | 75.02 | SATURDAY | #N/A | 1987-08-29 | 1:00 | 16.7 | 62.06 |  |  | 1994-08-29 | 1:00 | 21.6 | 70.88 |  |  | 1995-08-29 | 1:00 | 18.3 | 64.94 | [5 empty] | 16.7 | 62.06 |  |  |  | 22.2 | 71.96 |  |  |  |  | 16.7 | 62.06 |  |  |  |  | 17.8 | 64.04 | [5 empty] | 18.3 | 64.94 |  |  |  | 17.2 | 62.96 |  |  |  |  | 21.7 | 71.06 |  |  |  |  | 23.3 | 73.94
1998-08-29 | 2:00 | 23.9 | 75.02 | SATURDAY | #N/A | 1987-08-29 | 2:00 | 16.7 | 62.06 |  |  | 1994-08-29 | 2:00 | 22.7 | 72.86 |  |  | 1995-08-29 | 2:00 | 17.8 | 64.04 | [5 empty] | 16.7 | 62.06 |  |  |  | 22.2 | 71.96 |  |  |  |  | 16.1 | 60.98 |  |  |  |  | 16.7 | 62.06 | [5 empty] | 17.8 | 64.04 |  |  |  | 16.1 | 60.98 |  |  |  |  | 21.1 | 69.98 |  |  |  |  | 22.8 | 73.04
1998-08-29 | 3:00 | 23.3 | 73.94 | SATURDAY | #N/A | 1987-08-29 | 3:00 | 17.2 | 62.96 |  |  | 1994-08-29 | 3:00 | 23.3 | 73.94 |  |  | 1995-08-29 | 3:00 | 17.2 | 62.96 | [5 empty] | 16.1 | 60.98 |  |  |  | 21.6 | 70.88 |  |  |  |  | 15.6 | 60.08 |  |  |  |  | 16.7 | 62.06 | [5 empty] | 17.8 | 64.04 |  |  |  | 15.6 | 60.08 |  |  |  |  | 20 | 68 |  |  |  |  | 21.7 | 71.06
1998-08-29 | 4:00 | 23.3 | 73.94 | SATURDAY | #N/A | 1987-08-29 | 4:00 | 17.2 | 62.96 |  |  | 1994-08-29 | 4:00 | 21.6 | 70.88 |  |  | 1995-08-29 | 4:00 | 16.7 | 62.06 | [5 empty] | 16.7 | 62.06 |  |  |  | 22.2 | 71.96 |  |  |  |  | 15 | 59 |  |  |  |  | 16.7 | 62.06 | [5 empty] | 17.2 | 62.96 |  |  |  | 15.6 | 60.08 |  |  |  |  | 19.4 | 66.92 |  |  |  |  | 21.1 | 69.98
1998-08-29 | 5:00 | 23.3 | 73.94 | SATURDAY | #N/A | 1987-08-29 | 5:00 | 17.2 | 62.96 |  |  | 1994-08-29 | 5:00 | 21.6 | 70.88 |  |  | 1995-08-29 | 5:00 | 16.7 | 62.06 | [5 empty] | 17.2 | 62.96 |  |  |  | 21.6 | 70.88 |  |  |  |  | 14.4 | 57.92 |  |  |  |  | 15 | 59 | [5 empty] | 17.2 | 62.96 |  |  |  | 15 | 59 |  |  |  |  | 17.2 | 62.96 |  |  |  |  | 20 | 68
1998-08-29 | 6:00 | 23.3 | 73.94 | SATURDAY | #N/A | 1987-08-29 | 6:00 | 16.1 | 60.98 |  |  | 1994-08-29 | 6:00 | 21.1 | 69.98 |  |  | 1995-08-29 | 6:00 | 17.8 | 64.04 | [5 empty] | 17.2 | 62.96 |  |  |  | 20.5 | 68.9 |  |  |  |  | 14.4 | 57.92 |  |  |  |  | 15 | 59 | [5 empty] | 17.8 | 64.04 |  |  |  | 13.9 | 57.02 |  |  |  |  | 16.7 | 62.06 |  |  |  |  | 18.9 | 66.02
1998-08-29 | 7:00 | 23.9 | 75.02 | SATURDAY | #N/A | 1987-08-29 | 7:00 | 16.1 | 60.98 |  |  | 1994-08-29 | 7:00 | 20 | 68 |  |  | 1995-08-29 | 7:00 | 20 | 68 | [5 empty] | 17.8 | 64.04 |  |  |  | 18.8 | 65.84 |  |  |  |  | 15 | 59 |  |  |  |  | 15.6 | 60.08 | [5 empty] | 18.9 | 66.02 |  |  |  | 14.4 | 57.92 |  |  |  |  | 17.2 | 62.96 |  |  |  |  | 18.9 | 66.02
1998-08-29 | 8:00 | 24.4 | 75.92 | SATURDAY | #N/A | 1987-08-29 | 8:00 | 16.7 | 62.06 |  |  | 1994-08-29 | 8:00 | 19.4 | 66.92 |  |  | 1995-08-29 | 8:00 | 21.1 | 69.98 | [5 empty] | 17.2 | 62.96 |  |  |  | 17.2 | 62.96 |  |  |  |  | 16.7 | 62.06 |  |  |  |  | 16.7 | 62.06 | [5 empty] | 21.1 | 69.98 |  |  |  | 16.7 | 62.06 |  |  |  |  | 18.3 | 64.94 |  |  |  |  | 19.4 | 66.92
1998-08-29 | 9:00 | 26.7 | 80.06 | SATURDAY | #N/A | 1987-08-29 | 9:00 | 18.3 | 64.94 |  |  | 1994-08-29 | 9:00 | 17.7 | 63.86 |  |  | 1995-08-29 | 9:00 | 23.3 | 73.94 | [5 empty] | 17.2 | 62.96 |  |  |  | 16.6 | 61.88 |  |  |  |  | 18.9 | 66.02 |  |  |  |  | 17.2 | 62.96 | [5 empty] | 23.3 | 73.94 |  |  |  | 17.2 | 62.96 |  |  |  |  | 19.4 | 66.92 |  |  |  |  | 16.7 | 62.06
1998-08-29 | 10:00 | 27.8 | 82.04 | SATURDAY | #N/A | 1987-08-29 | 10:00 | 20 | 68 |  |  | 1994-08-29 | 10:00 | 16.5 | 61.7 |  |  | 1995-08-29 | 10:00 | 26.1 | 78.98 | [5 empty] | 17.8 | 64.04 |  |  |  | 17.2 | 62.96 |  |  |  |  | 19.4 | 66.92 |  |  |  |  | 18.3 | 64.94 | [5 empty] | 25 | 77 |  |  |  | 18.9 | 66.02 |  |  |  |  | 20.6 | 69.08 |  |  |  |  | 19.4 | 66.92
1998-08-29 | 11:00 | 29.4 | 84.92 | SATURDAY | #N/A | 1987-08-29 | 11:00 | 21.1 | 69.98 |  |  | 1994-08-29 | 11:00 | 15 | 59 |  |  | 1995-08-29 | 11:00 | 24.4 | 75.92 | [5 empty] | 18.9 | 66.02 |  |  |  | 19.4 | 66.92 |  |  |  |  | 18.3 | 64.94 |  |  |  |  | 18.3 | 64.94 | [5 empty] | 26.1 | 78.98 |  |  |  | 18.3 | 64.94 |  |  |  |  | 21.7 | 71.06 |  |  |  |  | 20 | 68
1998-08-29 | 12:00 | 30 | 86 | SATURDAY | #N/A | 1987-08-29 | 12:00 | 22.8 | 73.04 |  |  | 1994-08-29 | 12:00 | 15.5 | 59.9 |  |  | 1995-08-29 | 12:00 | 25 | 77 | [5 empty] | 19.4 | 66.92 |  |  |  | 20.5 | 68.9 |  |  |  |  | 18.3 | 64.94 |  |  |  |  | 18.9 | 66.02 | [5 empty] | 26.7 | 80.06 |  |  |  | 20 | 68 |  |  |  |  | 21.7 | 71.06 |  |  |  |  | 21.1 | 69.98
1998-08-29 | 13:00 | 30.6 | 87.08 | SATURDAY | #N/A | 1987-08-29 | 13:00 | 23.3 | 73.94 |  |  | 1994-08-29 | 13:00 | 19.4 | 66.92 |  |  | 1995-08-29 | 13:00 | 25 | 77 | [5 empty] | 18.9 | 66.02 |  |  |  | 22.7 | 72.86 |  |  |  |  | 18.9 | 66.02 |  |  |  |  | 18.9 | 66.02 | [5 empty] | 26.7 | 80.06 |  |  |  | 20 | 68 |  |  |  |  | 23.3 | 73.94 |  |  |  |  | 22.2 | 71.96
1998-08-29 | 14:00 | 30.6 | 87.08 | SATURDAY | #N/A | 1987-08-29 | 14:00 | 23.3 | 73.94 |  |  | 1994-08-29 | 14:00 | 21.1 | 69.98 |  |  | 1995-08-29 | 14:00 | 25 | 77 | [5 empty] | 20 | 68 |  |  |  | 24.4 | 75.92 |  |  |  |  | 18.9 | 66.02 |  |  |  |  | 19.4 | 66.92 | [5 empty] | 26.7 | 80.06 |  |  |  | 20 | 68 |  |  |  |  | 23.9 | 75.02 |  |  |  |  | 22.2 | 71.96
1998-08-29 | 15:00 | 29.4 | 84.92 | SATURDAY | #N/A | 1987-08-29 | 15:00 | 24.4 | 75.92 |  |  | 1994-08-29 | 15:00 | 21.6 | 70.88 |  |  | 1995-08-29 | 15:00 | 25 | 77 | [5 empty] | 21.7 | 71.06 |  |  |  | 24.4 | 75.92 |  |  |  |  | 18.9 | 66.02 |  |  |  |  | 19.4 | 66.92 | [5 empty] | 26.1 | 78.98 |  |  |  | 20 | 68 |  |  |  |  | 23.9 | 75.02 |  |  |  |  | 23.3 | 73.94
1998-08-29 | 16:00 | 30.6 | 87.08 | SATURDAY | #N/A | 1987-08-29 | 16:00 | 23.9 | 75.02 |  |  | 1994-08-29 | 16:00 | 22.2 | 71.96 |  |  | 1995-08-29 | 16:00 | 24.4 | 75.92 | [5 empty] | 22.2 | 71.96 |  |  |  | 23.3 | 73.94 |  |  |  |  | 18.9 | 66.02 |  |  |  |  | 19.4 | 66.92 | [5 empty] | 26.7 | 80.06 |  |  |  | 20.6 | 69.08 |  |  |  |  | 24.4 | 75.92 |  |  |  |  | 23.9 | 75.02
1998-08-29 | 17:00 | 30.6 | 87.08 | SATURDAY | #N/A | 1987-08-29 | 17:00 | 22.8 | 73.04 |  |  | 1994-08-29 | 17:00 | 22.7 | 72.86 |  |  | 1995-08-29 | 17:00 | 24.4 | 75.92 | [5 empty] | 21.7 | 71.06 |  |  |  | 21.6 | 70.88 |  |  |  |  | 17.8 | 64.04 |  |  |  |  | 18.3 | 64.94 | [5 empty] | 25.6 | 78.08 |  |  |  | 21.7 | 71.06 |  |  |  |  | 23.3 | 73.94 |  |  |  |  | 22.8 | 73.04
1998-08-29 | 18:00 | 30 | 86 | SATURDAY | #N/A | 1987-08-29 | 18:00 | 21.7 | 71.06 |  |  | 1994-08-29 | 18:00 | 21.1 | 69.98 |  |  | 1995-08-29 | 18:00 | 23.3 | 73.94 | [5 empty] | 20.6 | 69.08 |  |  |  | 21.1 | 69.98 |  |  |  |  | 17.2 | 62.96 |  |  |  |  | 18.3 | 64.94 | [5 empty] | 25 | 77 |  |  |  | 21.7 | 71.06 |  |  |  |  | 22.8 | 73.04 |  |  |  |  | 22.2 | 71.96
1998-08-29 | 19:00 | 28.3 | 82.94 | SATURDAY | #N/A | 1987-08-29 | 19:00 | 21.1 | 69.98 |  |  | 1994-08-29 | 19:00 | 18.8 | 65.84 |  |  | 1995-08-29 | 19:00 | 22.8 | 73.04 | [5 empty] | 20 | 68 |  |  |  | 18.3 | 64.94 |  |  |  |  | 16.7 | 62.06 |  |  |  |  | 16.7 | 62.06 | [5 empty] | 23.3 | 73.94 |  |  |  | 21.1 | 69.98 |  |  |  |  | 20 | 68 |  |  |  |  | 20.6 | 69.08
1998-08-29 | 20:00 | 27.2 | 80.96 | SATURDAY | #N/A | 1987-08-29 | 20:00 | 20.6 | 69.08 |  |  | 1994-08-29 | 20:00 | 17.7 | 63.86 |  |  | 1995-08-29 | 20:00 | 22.2 | 71.96 | [5 empty] | 20 | 68 |  |  |  | 18.3 | 64.94 |  |  |  |  | 16.7 | 62.06 |  |  |  |  | 17.8 | 64.04 | [5 empty] | 21.7 | 71.06 |  |  |  | 21.1 | 69.98 |  |  |  |  | 18.3 | 64.94 |  |  |  |  | 19.4 | 66.92
1998-08-29 | 21:00 | 26.7 | 80.06 | SATURDAY | #N/A | 1987-08-29 | 21:00 | 20 | 68 |  |  | 1994-08-29 | 21:00 | 15.5 | 59.9 |  |  | 1995-08-29 | 21:00 | 22.2 | 71.96 | [5 empty] | 18.9 | 66.02 |  |  |  | 13.8 | 56.84 |  |  |  |  | 15.6 | 60.08 |  |  |  |  | 16.1 | 60.98 | [5 empty] | 21.1 | 69.98 |  |  |  | 20.6 | 69.08 |  |  |  |  | 18.3 | 64.94 |  |  |  |  | 18.9 | 66.02
1998-08-29 | 22:00 | 26.1 | 78.98 | SATURDAY | #N/A | 1987-08-29 | 22:00 | 18.9 | 66.02 |  |  | 1994-08-29 | 22:00 | 16.1 | 60.98 |  |  | 1995-08-29 | 22:00 | 22.2 | 71.96 | [5 empty] | 17.2 | 62.96 |  |  |  | 13.3 | 55.94 |  |  |  |  | 15.6 | 60.08 |  |  |  |  | 16.7 | 62.06 | [5 empty] | 20.6 | 69.08 |  |  |  | 20 | 68 |  |  |  |  | 17.8 | 64.04 |  |  |  |  | 18.9 | 66.02
1998-08-29 | 23:00 | 26.1 | 78.98 | SATURDAY | #N/A | 1987-08-29 | 23:00 | 18.3 | 64.94 |  |  | 1994-08-29 | 23:00 | 15.5 | 59.9 |  |  | 1995-08-29 | 23:00 | 22.2 | 71.96 | [5 empty] | 16.7 | 62.06 |  |  |  | 12.2 | 53.96 |  |  |  |  | 16.1 | 60.98 |  |  |  |  | 15.6 | 60.08 | [5 empty] | 19.4 | 66.92 |  |  |  | 20 | 68 |  |  |  |  | 17.2 | 62.96 |  |  |  |  | 17.2 | 62.96
1998-08-29 | 24:00 | 25.6 | 78.08 | SATURDAY | #N/A | 1987-08-29 | 24:00 | 17.8 | 64.04 |  |  | 1994-08-29 | 24:00 | 15.5 | 59.9 |  |  | 1995-08-29 | 24:00 | 22.2 | 71.96 | [5 empty] | 16.7 | 62.06 |  |  |  | 11.6 | 52.88 |  |  |  |  | 15.6 | 60.08 |  |  |  |  | 15.6 | 60.08 | [5 empty] | 19.4 | 66.92 |  |  |  | 20 | 68 |  |  |  |  | 16.7 | 62.06 |  |  |  |  | 16.7 | 62.06
1998-08-30 | 1:00 | 25 | 77 | SUNDAY | #N/A | 1987-08-30 | 1:00 | 17.2 | 62.96 |  |  | 1994-08-30 | 1:00 | 15 | 59 |  |  | 1995-08-30 | 1:00 | 22.2 | 71.96 | [5 empty] | 16.1 | 60.98 |  |  |  | 12.2 | 53.96 |  |  |  |  | 15 | 59 |  |  |  |  | 15.6 | 60.08 | [5 empty] | 19.4 | 66.92 |  |  |  | 20 | 68 |  |  |  |  | 15.6 | 60.08 |  |  |  |  | 16.1 | 60.98
1998-08-30 | 2:00 | 25 | 77 | SUNDAY | #N/A | 1987-08-30 | 2:00 | 16.7 | 62.06 |  |  | 1994-08-30 | 2:00 | 13.8 | 56.84 |  |  | 1995-08-30 | 2:00 | 22.8 | 73.04 | [5 empty] | 16.1 | 60.98 |  |  |  | 10.5 | 50.9 |  |  |  |  | 15.6 | 60.08 |  |  |  |  | 14.4 | 57.92 | [5 empty] | 19.4 | 66.92 |  |  |  | 20 | 68 |  |  |  |  | 14.4 | 57.92 |  |  |  |  | 15 | 59
1998-08-30 | 3:00 | 24.4 | 75.92 | SUNDAY | #N/A | 1987-08-30 | 3:00 | 16.1 | 60.98 |  |  | 1994-08-30 | 3:00 | 13.3 | 55.94 |  |  | 1995-08-30 | 3:00 | 22.8 | 73.04 | [5 empty] | 15.6 | 60.08 |  |  |  | 10.5 | 50.9 |  |  |  |  | 15.6 | 60.08 |  |  |  |  | 14.4 | 57.92 | [5 empty] | 18.9 | 66.02 |  |  |  | 20 | 68 |  |  |  |  | 13.9 | 57.02 |  |  |  |  | 14.4 | 57.92
1998-08-30 | 4:00 | 24.3 | 75.74 | SUNDAY | #N/A | 1987-08-30 | 4:00 | 16.1 | 60.98 |  |  | 1994-08-30 | 4:00 | 12.7 | 54.86 |  |  | 1995-08-30 | 4:00 | 21.7 | 71.06 | [5 empty] | 15.6 | 60.08 |  |  |  | 11.1 | 51.98 |  |  |  |  | 15.6 | 60.08 |  |  |  |  | 13.9 | 57.02 | [5 empty] | 16.7 | 62.06 |  |  |  | 20 | 68 |  |  |  |  | 13.9 | 57.02 |  |  |  |  | 13.9 | 57.02
1998-08-30 | 5:00 | 23.9 | 75.02 | SUNDAY | #N/A | 1987-08-30 | 5:00 | 15.6 | 60.08 |  |  | 1994-08-30 | 5:00 | 14.4 | 57.92 |  |  | 1995-08-30 | 5:00 | 21.1 | 69.98 | [5 empty] | 15.6 | 60.08 |  |  |  | 9.4 | 48.92 |  |  |  |  | 15.6 | 60.08 |  |  |  |  | 13.9 | 57.02 | [5 empty] | 16.7 | 62.06 |  |  |  | 20 | 68 |  |  |  |  | 12.8 | 55.04 |  |  |  |  | 13.9 | 57.02
1998-08-30 | 6:00 | 23.3 | 73.94 | SUNDAY | #N/A | 1987-08-30 | 6:00 | 15.6 | 60.08 |  |  | 1994-08-30 | 6:00 | 15 | 59 |  |  | 1995-08-30 | 6:00 | 20.6 | 69.08 | [5 empty] | 15.6 | 60.08 |  |  |  | 10.5 | 50.9 |  |  |  |  | 15.6 | 60.08 |  |  |  |  | 13.9 | 57.02 | [5 empty] | 16.7 | 62.06 |  |  |  | 18.9 | 66.02 |  |  |  |  | 12.8 | 55.04 |  |  |  |  | 13.3 | 55.94
1998-08-30 | 7:00 | 23.9 | 75.02 | SUNDAY | #N/A | 1987-08-30 | 7:00 | 16.7 | 62.06 |  |  | 1994-08-30 | 7:00 | 16.6 | 61.88 |  |  | 1995-08-30 | 7:00 | 21.7 | 71.06 | [5 empty] | 16.1 | 60.98 |  |  |  | 14.4 | 57.92 |  |  |  |  | 16.7 | 62.06 |  |  |  |  | 14.4 | 57.92 | [5 empty] | 18.3 | 64.94 |  |  |  | 18.9 | 66.02 |  |  |  |  | 14.4 | 57.92 |  |  |  |  | 16.7 | 62.06
1998-08-30 | 8:00 | 25.6 | 78.08 | SUNDAY | #N/A | 1987-08-30 | 8:00 | 18.3 | 64.94 |  |  | 1994-08-30 | 8:00 | 17.7 | 63.86 |  |  | 1995-08-30 | 8:00 | 22.2 | 71.96 | [5 empty] | 16.1 | 60.98 |  |  |  | 16.1 | 60.98 |  |  |  |  | 17.8 | 64.04 |  |  |  |  | 16.1 | 60.98 | [5 empty] | 21.1 | 69.98 |  |  |  | 19.4 | 66.92 |  |  |  |  | 17.8 | 64.04 |  |  |  |  | 17.8 | 64.04
1998-08-30 | 9:00 | 26.7 | 80.06 | SUNDAY | #N/A | 1987-08-30 | 9:00 | 18.9 | 66.02 |  |  | 1994-08-30 | 9:00 | 18.8 | 65.84 |  |  | 1995-08-30 | 9:00 | 22.8 | 73.04 | [5 empty] | 16.7 | 62.06 |  |  |  | 19.4 | 66.92 |  |  |  |  | 18.9 | 66.02 |  |  |  |  | 17.2 | 62.96 | [5 empty] | 22.8 | 73.04 |  |  |  | 19.4 | 66.92 |  |  |  |  | 20.6 | 69.08 |  |  |  |  | 20 | 68
1998-08-30 | 10:00 | 27.2 | 80.96 | SUNDAY | #N/A | 1987-08-30 | 10:00 | 21.7 | 71.06 |  |  | 1994-08-30 | 10:00 | 20 | 68 |  |  | 1995-08-30 | 10:00 | 23.9 | 75.02 | [5 empty] | 17.2 | 62.96 |  |  |  | 21.1 | 69.98 |  |  |  |  | 18.3 | 64.94 |  |  |  |  | 19.4 | 66.92 | [5 empty] | 24.4 | 75.92 |  |  |  | 17.8 | 64.04 |  |  |  |  | 22.8 | 73.04 |  |  |  |  | 21.7 | 71.06
1998-08-30 | 11:00 | 28.3 | 82.94 | SUNDAY | #N/A | 1987-08-30 | 11:00 | 23.9 | 75.02 |  |  | 1994-08-30 | 11:00 | 20.5 | 68.9 |  |  | 1995-08-30 | 11:00 | 24.4 | 75.92 | [5 empty] | 17.8 | 64.04 |  |  |  | 21.6 | 70.88 |  |  |  |  | 17.8 | 64.04 |  |  |  |  | 20 | 68 | [5 empty] | 26.1 | 78.98 |  |  |  | 18.3 | 64.94 |  |  |  |  | 23.3 | 73.94 |  |  |  |  | 22.8 | 73.04
1998-08-30 | 12:00 | 29.4 | 84.92 | SUNDAY | #N/A | 1987-08-30 | 12:00 | 24.4 | 75.92 |  |  | 1994-08-30 | 12:00 | 21.6 | 70.88 |  |  | 1995-08-30 | 12:00 | 26.7 | 80.06 | [5 empty] | 16.7 | 62.06 |  |  |  | 22.2 | 71.96 |  |  |  |  | 17.8 | 64.04 |  |  |  |  | 20.6 | 69.08 | [5 empty] | 27.2 | 80.96 |  |  |  | 18.3 | 64.94 |  |  |  |  | 21.7 | 71.06 |  |  |  |  | 24.4 | 75.92
1998-08-30 | 13:00 | 29.4 | 84.92 | SUNDAY | #N/A | 1987-08-30 | 13:00 | 24.4 | 75.92 |  |  | 1994-08-30 | 13:00 | 21.6 | 70.88 |  |  | 1995-08-30 | 13:00 | 27.2 | 80.96 | [5 empty] | 17.8 | 64.04 |  |  |  | 23.3 | 73.94 |  |  |  |  | 16.7 | 62.06 |  |  |  |  | 20 | 68 | [5 empty] | 26.1 | 78.98 |  |  |  | 18.3 | 64.94 |  |  |  |  | 23.3 | 73.94 |  |  |  |  | 25 | 77
1998-08-30 | 14:00 | 30 | 86 | SUNDAY | #N/A | 1987-08-30 | 14:00 | 25 | 77 |  |  | 1994-08-30 | 14:00 | 22.2 | 71.96 |  |  | 1995-08-30 | 14:00 | 28.9 | 84.02 | [5 empty] | 18.3 | 64.94 |  |  |  | 23.8 | 74.84 |  |  |  |  | 16.7 | 62.06 |  |  |  |  | 20 | 68 | [5 empty] | 27.2 | 80.96 |  |  |  | 20 | 68 |  |  |  |  | 25.6 | 78.08 |  |  |  |  | 25.6 | 78.08
1998-08-30 | 15:00 | 31.1 | 87.98 | SUNDAY | #N/A | 1987-08-30 | 15:00 | 25 | 77 |  |  | 1994-08-30 | 15:00 | 23.3 | 73.94 |  |  | 1995-08-30 | 15:00 | 29.4 | 84.92 | [5 empty] | 18.3 | 64.94 |  |  |  | 25 | 77 |  |  |  |  | 16.7 | 62.06 |  |  |  |  | 20 | 68 | [5 empty] | 27.2 | 80.96 |  |  |  | 20.6 | 69.08 |  |  |  |  | 25 | 77 |  |  |  |  | 25.6 | 78.08
1998-08-30 | 16:00 | 30.6 | 87.08 | SUNDAY | #N/A | 1987-08-30 | 16:00 | 24.4 | 75.92 |  |  | 1994-08-30 | 16:00 | 22.7 | 72.86 |  |  | 1995-08-30 | 16:00 | 28.3 | 82.94 | [5 empty] | 18.9 | 66.02 |  |  |  | 24.4 | 75.92 |  |  |  |  | 16.7 | 62.06 |  |  |  |  | 20 | 68 | [5 empty] | 27.8 | 82.04 |  |  |  | 16.7 | 62.06 |  |  |  |  | 23.3 | 73.94 |  |  |  |  | 25 | 77
1998-08-30 | 17:00 | 30 | 86 | SUNDAY | #N/A | 1987-08-30 | 17:00 | 23.3 | 73.94 |  |  | 1994-08-30 | 17:00 | 22.7 | 72.86 |  |  | 1995-08-30 | 17:00 | 28.3 | 82.94 | [5 empty] | 19.4 | 66.92 |  |  |  | 23.3 | 73.94 |  |  |  |  | 16.1 | 60.98 |  |  |  |  | 17.2 | 62.96 | [5 empty] | 26.7 | 80.06 |  |  |  | 15 | 59 |  |  |  |  | 23.3 | 73.94 |  |  |  |  | 23.9 | 75.02
1998-08-30 | 18:00 | 28.9 | 84.02 | SUNDAY | #N/A | 1987-08-30 | 18:00 | 22.2 | 71.96 |  |  | 1994-08-30 | 18:00 | 21.6 | 70.88 |  |  | 1995-08-30 | 18:00 | 27.8 | 82.04 | [5 empty] | 19.4 | 66.92 |  |  |  | 21.1 | 69.98 |  |  |  |  | 16.1 | 60.98 |  |  |  |  | 16.7 | 62.06 | [5 empty] | 25.6 | 78.08 |  |  |  | 13.9 | 57.02 |  |  |  |  | 22.2 | 71.96 |  |  |  |  | 22.2 | 71.96
1998-08-30 | 19:00 | 28.3 | 82.94 | SUNDAY | #N/A | 1987-08-30 | 19:00 | 20.6 | 69.08 |  |  | 1994-08-30 | 19:00 | 17.7 | 63.86 |  |  | 1995-08-30 | 19:00 | 25.6 | 78.08 | [5 empty] | 18.9 | 66.02 |  |  |  | 18.3 | 64.94 |  |  |  |  | 15.6 | 60.08 |  |  |  |  | 16.1 | 60.98 | [5 empty] | 23.3 | 73.94 |  |  |  | 13.9 | 57.02 |  |  |  |  | 20 | 68 |  |  |  |  | 19.4 | 66.92
1998-08-30 | 20:00 | 28.3 | 82.94 | SUNDAY | #N/A | 1987-08-30 | 20:00 | 20 | 68 |  |  | 1994-08-30 | 20:00 | 17.2 | 62.96 |  |  | 1995-08-30 | 20:00 | 23.9 | 75.02 | [5 empty] | 18.3 | 64.94 |  |  |  | 17.2 | 62.96 |  |  |  |  | 15.6 | 60.08 |  |  |  |  | 15.6 | 60.08 | [5 empty] | 22.8 | 73.04 |  |  |  | 13.3 | 55.94 |  |  |  |  | 16.7 | 62.06 |  |  |  |  | 18.3 | 64.94
1998-08-30 | 21:00 | 27.8 | 82.04 | SUNDAY | #N/A | 1987-08-30 | 21:00 | 19.4 | 66.92 |  |  | 1994-08-30 | 21:00 | 16.1 | 60.98 |  |  | 1995-08-30 | 21:00 | 22.8 | 73.04 | [5 empty] | 17.2 | 62.96 |  |  |  | 16.1 | 60.98 |  |  |  |  | 15.6 | 60.08 |  |  |  |  | 15.6 | 60.08 | [5 empty] | 21.7 | 71.06 |  |  |  | 12.8 | 55.04 |  |  |  |  | 15.6 | 60.08 |  |  |  |  | 17.2 | 62.96
1998-08-30 | 22:00 | 28.3 | 82.94 | SUNDAY | #N/A | 1987-08-30 | 22:00 | 19.4 | 66.92 |  |  | 1994-08-30 | 22:00 | 15 | 59 |  |  | 1995-08-30 | 22:00 | 21.7 | 71.06 | [5 empty] | 16.1 | 60.98 |  |  |  | 15 | 59 |  |  |  |  | 15 | 59 |  |  |  |  | 15.6 | 60.08 | [5 empty] | 21.7 | 71.06 |  |  |  | 12.8 | 55.04 |  |  |  |  | 15 | 59 |  |  |  |  | 16.1 | 60.98
1998-08-30 | 23:00 | 27.8 | 82.04 | SUNDAY | #N/A | 1987-08-30 | 23:00 | 18.9 | 66.02 |  |  | 1994-08-30 | 23:00 | 14.4 | 57.92 |  |  | 1995-08-30 | 23:00 | 21.7 | 71.06 | [5 empty] | 16.1 | 60.98 |  |  |  | 14.4 | 57.92 |  |  |  |  | 15 | 59 |  |  |  |  | 15 | 59 | [5 empty] | 21.1 | 69.98 |  |  |  | 12.8 | 55.04 |  |  |  |  | 13.9 | 57.02 |  |  |  |  | 15.6 | 60.08
1998-08-30 | 24:00 | 27.2 | 80.96 | SUNDAY | #N/A | 1987-08-30 | 24:00 | 18.3 | 64.94 |  |  | 1994-08-30 | 24:00 | 14.4 | 57.92 |  |  | 1995-08-30 | 24:00 | 21.1 | 69.98 | [5 empty] | 16.1 | 60.98 |  |  |  | 14.4 | 57.92 |  |  |  |  | 13.3 | 55.94 |  |  |  |  | 14.4 | 57.92 | [5 empty] | 20 | 68 |  |  |  | 13.3 | 55.94 |  |  |  |  | 13.3 | 55.94 |  |  |  |  | 15.6 | 60.08
1998-08-31 | 1:00 | 26.7 | 80.06 | WEEKDAY | #N/A | 1987-08-31 | 1:00 | 17.8 | 64.04 |  |  | 1994-08-31 | 1:00 | 14.4 | 57.92 |  |  | 1995-08-31 | 1:00 | 21.7 | 71.06 | [5 empty] | 15.6 | 60.08 |  |  |  | 14.4 | 57.92 |  |  |  |  | 12.8 | 55.04 |  |  |  |  | 14.4 | 57.92 | [5 empty] | 19.4 | 66.92 |  |  |  | 13.3 | 55.94 |  |  |  |  | 13.3 | 55.94 |  |  |  |  | 15 | 59
1998-08-31 | 2:00 | 25.6 | 78.08 | WEEKDAY | #N/A | 1987-08-31 | 2:00 | 17.2 | 62.96 |  |  | 1994-08-31 | 2:00 | 14.4 | 57.92 |  |  | 1995-08-31 | 2:00 | 20 | 68 | [5 empty] | 16.1 | 60.98 |  |  |  | 14.4 | 57.92 |  |  |  |  | 12.2 | 53.96 |  |  |  |  | 14.4 | 57.92 | [5 empty] | 18.9 | 66.02 |  |  |  | 12.8 | 55.04 |  |  |  |  | 13.3 | 55.94 |  |  |  |  | 14.4 | 57.92
1998-08-31 | 3:00 | 24.4 | 75.92 | WEEKDAY | #N/A | 1987-08-31 | 3:00 | 17.2 | 62.96 |  |  | 1994-08-31 | 3:00 | 15 | 59 |  |  | 1995-08-31 | 3:00 | 20 | 68 | [5 empty] | 15.6 | 60.08 |  |  |  | 15 | 59 |  |  |  |  | 11.7 | 53.06 |  |  |  |  | 13.9 | 57.02 | [5 empty] | 18.9 | 66.02 |  |  |  | 12.2 | 53.96 |  |  |  |  | 12.8 | 55.04 |  |  |  |  | 12.8 | 55.04
1998-08-31 | 4:00 | 23.3 | 73.94 | WEEKDAY | #N/A | 1987-08-31 | 4:00 | 16.7 | 62.06 |  |  | 1994-08-31 | 4:00 | 14.4 | 57.92 |  |  | 1995-08-31 | 4:00 | 19.4 | 66.92 | [5 empty] | 15.6 | 60.08 |  |  |  | 15 | 59 |  |  |  |  | 11.7 | 53.06 |  |  |  |  | 13.9 | 57.02 | [5 empty] | 18.3 | 64.94 |  |  |  | 11.7 | 53.06 |  |  |  |  | 12.8 | 55.04 |  |  |  |  | 12.2 | 53.96
1998-08-31 | 5:00 | 23.3 | 73.94 | WEEKDAY | #N/A | 1987-08-31 | 5:00 | 16.7 | 62.06 |  |  | 1994-08-31 | 5:00 | 14.4 | 57.92 |  |  | 1995-08-31 | 5:00 | 19.4 | 66.92 | [5 empty] | 16.7 | 62.06 |  |  |  | 14.4 | 57.92 |  |  |  |  | 11.7 | 53.06 |  |  |  |  | 13.3 | 55.94 | [5 empty] | 18.3 | 64.94 |  |  |  | 11.1 | 51.98 |  |  |  |  | 11.7 | 53.06 |  |  |  |  | 12.8 | 55.04
1998-08-31 | 6:00 | 23.3 | 73.94 | WEEKDAY | #N/A | 1987-08-31 | 6:00 | 16.7 | 62.06 |  |  | 1994-08-31 | 6:00 | 15 | 59 |  |  | 1995-08-31 | 6:00 | 20 | 68 | [5 empty] | 16.7 | 62.06 |  |  |  | 15 | 59 |  |  |  |  | 11.1 | 51.98 |  |  |  |  | 13.3 | 55.94 | [5 empty] | 18.3 | 64.94 |  |  |  | 11.7 | 53.06 |  |  |  |  | 11.7 | 53.06 |  |  |  |  | 12.2 | 53.96
1998-08-31 | 7:00 | 23.3 | 73.94 | WEEKDAY | #N/A | 1987-08-31 | 7:00 | 17.8 | 64.04 |  |  | 1994-08-31 | 7:00 | 16.1 | 60.98 |  |  | 1995-08-31 | 7:00 | 22.2 | 71.96 | [5 empty] | 17.8 | 64.04 |  |  |  | 16.1 | 60.98 |  |  |  |  | 11.1 | 51.98 |  |  |  |  | 12.8 | 55.04 | [5 empty] | 21.1 | 69.98 |  |  |  | 12.2 | 53.96 |  |  |  |  | 13.9 | 57.02 |  |  |  |  | 15 | 59
1998-08-31 | 8:00 | 23.9 | 75.02 | WEEKDAY | #N/A | 1987-08-31 | 8:00 | 20 | 68 |  |  | 1994-08-31 | 8:00 | 18.3 | 64.94 |  |  | 1995-08-31 | 8:00 | 22.8 | 73.04 | [5 empty] | 18.9 | 66.02 |  |  |  | 17.7 | 63.86 |  |  |  |  | 11.7 | 53.06 |  |  |  |  | 13.3 | 55.94 | [5 empty] | 23.3 | 73.94 |  |  |  | 13.9 | 57.02 |  |  |  |  | 16.7 | 62.06 |  |  |  |  | 16.7 | 62.06
1998-08-31 | 9:00 | 23.3 | 73.94 | WEEKDAY | #N/A | 1987-08-31 | 9:00 | 21.7 | 71.06 |  |  | 1994-08-31 | 9:00 | 20.5 | 68.9 |  |  | 1995-08-31 | 9:00 | 23.9 | 75.02 | [5 empty] | 20 | 68 |  |  |  | 20.5 | 68.9 |  |  |  |  | 11.7 | 53.06 |  |  |  |  | 13.9 | 57.02 | [5 empty] | 25 | 77 |  |  |  | 13.9 | 57.02 |  |  |  |  | 19.4 | 66.92 |  |  |  |  | 17.8 | 64.04
1998-08-31 | 10:00 | 24.4 | 75.92 | WEEKDAY | #N/A | 1987-08-31 | 10:00 | 22.8 | 73.04 |  |  | 1994-08-31 | 10:00 | 20.5 | 68.9 |  |  | 1995-08-31 | 10:00 | 25.6 | 78.08 | [5 empty] | 21.7 | 71.06 |  |  |  | 22.7 | 72.86 |  |  |  |  | 12.2 | 53.96 |  |  |  |  | 15 | 59 | [5 empty] | 26.1 | 78.98 |  |  |  | 14.4 | 57.92 |  |  |  |  | 22.2 | 71.96 |  |  |  |  | 17.8 | 64.04
1998-08-31 | 11:00 | 25 | 77 | WEEKDAY | #N/A | 1987-08-31 | 11:00 | 22.8 | 73.04 |  |  | 1994-08-31 | 11:00 | 21.6 | 70.88 |  |  | 1995-08-31 | 11:00 | 26.1 | 78.98 | [5 empty] | 20 | 68 |  |  |  | 22.2 | 71.96 |  |  |  |  | 12.2 | 53.96 |  |  |  |  | 16.1 | 60.98 | [5 empty] | 27.2 | 80.96 |  |  |  | 14.4 | 57.92 |  |  |  |  | 24.4 | 75.92 |  |  |  |  | 17.8 | 64.04
1998-08-31 | 12:00 | 25.6 | 78.08 | WEEKDAY | #N/A | 1987-08-31 | 12:00 | 22.8 | 73.04 |  |  | 1994-08-31 | 12:00 | 22.7 | 72.86 |  |  | 1995-08-31 | 12:00 | 26.7 | 80.06 | [5 empty] | 19.4 | 66.92 |  |  |  | 21.6 | 70.88 |  |  |  |  | 12.8 | 55.04 |  |  |  |  | 16.1 | 60.98 | [5 empty] | 28.3 | 82.94 |  |  |  | 15.6 | 60.08 |  |  |  |  | 25 | 77 |  |  |  |  | 19.4 | 66.92
1998-08-31 | 13:00 | 26.7 | 80.06 | WEEKDAY | #N/A | 1987-08-31 | 13:00 | 23.3 | 73.94 |  |  | 1994-08-31 | 13:00 | 21.6 | 70.88 |  |  | 1995-08-31 | 13:00 | 26.7 | 80.06 | [5 empty] | 19.4 | 66.92 |  |  |  | 21.6 | 70.88 |  |  |  |  | 12.8 | 55.04 |  |  |  |  | 16.1 | 60.98 | [5 empty] | 28.9 | 84.02 |  |  |  | 16.1 | 60.98 |  |  |  |  | 26.1 | 78.98 |  |  |  |  | 20 | 68
1998-08-31 | 14:00 | 27.2 | 80.96 | WEEKDAY | #N/A | 1987-08-31 | 14:00 | 23.9 | 75.02 |  |  | 1994-08-31 | 14:00 | 21.1 | 69.98 |  |  | 1995-08-31 | 14:00 | 26.7 | 80.06 | [5 empty] | 18.3 | 64.94 |  |  |  | 22.7 | 72.86 |  |  |  |  | 12.8 | 55.04 |  |  |  |  | 15.6 | 60.08 | [5 empty] | 30 | 86 |  |  |  | 16.7 | 62.06 |  |  |  |  | 26.7 | 80.06 |  |  |  |  | 20 | 68
1998-08-31 | 15:00 | 27.2 | 80.96 | WEEKDAY | #N/A | 1987-08-31 | 15:00 | 23.3 | 73.94 |  |  | 1994-08-31 | 15:00 | 22.2 | 71.96 |  |  | 1995-08-31 | 15:00 | 26.1 | 78.98 | [5 empty] | 19.4 | 66.92 |  |  |  | 22.7 | 72.86 |  |  |  |  | 13.3 | 55.94 |  |  |  |  | 15.6 | 60.08 | [5 empty] | 30 | 86 |  |  |  | 16.7 | 62.06 |  |  |  |  | 26.7 | 80.06 |  |  |  |  | 19.4 | 66.92
1998-08-31 | 16:00 | 26.7 | 80.06 | WEEKDAY | #N/A | 1987-08-31 | 16:00 | 22.8 | 73.04 |  |  | 1994-08-31 | 16:00 | 22.2 | 71.96 |  |  | 1995-08-31 | 16:00 | 26.1 | 78.98 | [5 empty] | 20.6 | 69.08 |  |  |  | 23.8 | 74.84 |  |  |  |  | 13.3 | 55.94 |  |  |  |  | 16.1 | 60.98 | [5 empty] | 28.9 | 84.02 |  |  |  | 16.7 | 62.06 |  |  |  |  | 27.2 | 80.96 |  |  |  |  | 18.3 | 64.94
1998-08-31 | 17:00 | 26.1 | 78.98 | WEEKDAY | #N/A | 1987-08-31 | 17:00 | 22.2 | 71.96 |  |  | 1994-08-31 | 17:00 | 21.6 | 70.88 |  |  | 1995-08-31 | 17:00 | 25.6 | 78.08 | [5 empty] | 18.9 | 66.02 |  |  |  | 25 | 77 |  |  |  |  | 12.8 | 55.04 |  |  |  |  | 15.6 | 60.08 | [5 empty] | 29.4 | 84.92 |  |  |  | 16.1 | 60.98 |  |  |  |  | 27.8 | 82.04 |  |  |  |  | 19.4 | 66.92
1998-08-31 | 18:00 | 26.1 | 78.98 | WEEKDAY | #N/A | 1987-08-31 | 18:00 | 21.1 | 69.98 |  |  | 1994-08-31 | 18:00 | 21.6 | 70.88 |  |  | 1995-08-31 | 18:00 | 25 | 77 | [5 empty] | 17.8 | 64.04 |  |  |  | 23.8 | 74.84 |  |  |  |  | 12.8 | 55.04 |  |  |  |  | 15 | 59 | [5 empty] | 28.3 | 82.94 |  |  |  | 15 | 59 |  |  |  |  | 25 | 77 |  |  |  |  | 19.4 | 66.92
1998-08-31 | 19:00 | 26.1 | 78.98 | WEEKDAY | #N/A | 1987-08-31 | 19:00 | 20.6 | 69.08 |  |  | 1994-08-31 | 19:00 | 21.1 | 69.98 |  |  | 1995-08-31 | 19:00 | 25 | 77 | [5 empty] | 17.2 | 62.96 |  |  |  | 22.7 | 72.86 |  |  |  |  | 12.2 | 53.96 |  |  |  |  | 14.4 | 57.92 | [5 empty] | 26.7 | 80.06 |  |  |  | 14.4 | 57.92 |  |  |  |  | 22.8 | 73.04 |  |  |  |  | 18.3 | 64.94
1998-08-31 | 20:00 | 23.9 | 75.02 | WEEKDAY | #N/A | 1987-08-31 | 20:00 | 21.1 | 69.98 |  |  | 1994-08-31 | 20:00 | 21.1 | 69.98 |  |  | 1995-08-31 | 20:00 | 24.4 | 75.92 | [5 empty] | 16.7 | 62.06 |  |  |  | 22.2 | 71.96 |  |  |  |  | 11.7 | 53.06 |  |  |  |  | 14.4 | 57.92 | [5 empty] | 25.6 | 78.08 |  |  |  | 14.4 | 57.92 |  |  |  |  | 20.6 | 69.08 |  |  |  |  | 16.1 | 60.98
1998-08-31 | 21:00 | 23.9 | 75.02 | WEEKDAY | #N/A | 1987-08-31 | 21:00 | 21.1 | 69.98 |  |  | 1994-08-31 | 21:00 | 21.1 | 69.98 |  |  | 1995-08-31 | 21:00 | 24.4 | 75.92 | [5 empty] | 15.6 | 60.08 |  |  |  | 21.6 | 70.88 |  |  |  |  | 11.1 | 51.98 |  |  |  |  | 13.9 | 57.02 | [5 empty] | 24.4 | 75.92 |  |  |  | 13.9 | 57.02 |  |  |  |  | 19.4 | 66.92 |  |  |  |  | 15 | 59
1998-08-31 | 22:00 | 23.8 | 74.84 | WEEKDAY | #N/A | 1987-08-31 | 22:00 | 21 | 69.8 |  |  | 1994-08-31 | 22:00 | 20.5 | 68.9 |  |  | 1995-08-31 | 22:00 | 24.1 | 75.38 | [5 empty] | 15.9 | 60.62 |  |  |  | 20.1 | 68.18 |  |  |  |  | 11.4 | 52.52 |  |  |  |  | 13.6 | 56.48 | [5 empty] | 23.9 | 75.02 |  |  |  | 14.1 | 57.38 |  |  |  |  | 18.4 | 65.12 |  |  |  |  | 15.8 | 60.44
1998-08-31 | 23:00 | 23.7 | 74.66 | WEEKDAY | #N/A | 1987-08-31 | 23:00 | 21 | 69.8 |  |  | 1994-08-31 | 23:00 | 19.9 | 67.82 |  |  | 1995-08-31 | 23:00 | 23.8 | 74.84 | [5 empty] | 16.2 | 61.16 |  |  |  | 18.6 | 65.48 |  |  |  |  | 11.7 | 53.06 |  |  |  |  | 13.3 | 55.94 | [5 empty] | 23.5 | 74.3 |  |  |  | 14.4 | 57.92 |  |  |  |  | 17.3 | 63.14 |  |  |  |  | 16.6 | 61.88
1998-08-31 | 24:00 | 23.6 | 74.48 | WEEKDAY | #N/A | 1987-08-31 | 24:00 | 20.9 | 69.62 |  |  | 1994-08-31 | 24:00 | 19.3 | 66.74 |  |  | 1995-08-31 | 24:00 | 23.5 | 74.3 | [5 empty] | 16.5 | 61.7 |  |  |  | 17.1 | 62.78 |  |  |  |  | 12 | 53.6 |  |  |  |  | 13 | 55.4 | [5 empty] | 23 | 73.4 |  |  |  | 14.6 | 58.28 |  |  |  |  | 16.3 | 61.34 |  |  |  |  | 17.4 | 63.32
2001-09-01 | 1:00 | 23.6 | 74.48 | SATURDAY | #N/A | 1979-09-01 | 1:00 | 20.8 | 69.44 |  |  | 2003-09-01 | 1:00 | 18.8 | 65.84 |  |  | 1995-09-01 | 1:00 | 23.1 | 73.58 | [5 empty] | 16.9 | 62.42 |  |  |  | 15.5 | 59.9 |  |  |  |  | 12.4 | 54.32 |  |  |  |  | 12.6 | 54.68 | [5 empty] | 22.5 | 72.5 |  |  |  | 14.9 | 58.82 |  |  |  |  | 15.3 | 59.54 |  |  |  |  | 18.2 | 64.76
2001-09-01 | 2:00 | 23.5 | 74.3 | SATURDAY | #N/A | 1979-09-01 | 2:00 | 20.7 | 69.26 |  |  | 2003-09-01 | 2:00 | 18.2 | 64.76 |  |  | 1995-09-01 | 2:00 | 22.8 | 73.04 | [5 empty] | 17.2 | 62.96 |  |  |  | 14 | 57.2 |  |  |  |  | 12.7 | 54.86 |  |  |  |  | 12.3 | 54.14 | [5 empty] | 22 | 71.6 |  |  |  | 15.1 | 59.18 |  |  |  |  | 14.3 | 57.74 |  |  |  |  | 19 | 66.2
2001-09-01 | 3:00 | 23.4 | 74.12 | SATURDAY | #N/A | 1979-09-01 | 3:00 | 20.7 | 69.26 |  |  | 2003-09-01 | 3:00 | 17.6 | 63.68 |  |  | 1995-09-01 | 3:00 | 22.5 | 72.5 | [5 empty] | 17.5 | 63.5 |  |  |  | 12.5 | 54.5 |  |  |  |  | 13 | 55.4 |  |  |  |  | 12 | 53.6 | [5 empty] | 21.6 | 70.88 |  |  |  | 15.4 | 59.72 |  |  |  |  | 13.2 | 55.76 |  |  |  |  | 19.8 | 67.64
2001-09-01 | 4:00 | 23.3 | 73.94 | SATURDAY | #N/A | 1979-09-01 | 4:00 | 20.6 | 69.08 |  |  | 2003-09-01 | 4:00 | 17 | 62.6 |  |  | 1995-09-01 | 4:00 | 22.2 | 71.96 | [5 empty] | 17.8 | 64.04 |  |  |  | 11 | 51.8 |  |  |  |  | 13.3 | 55.94 |  |  |  |  | 11.7 | 53.06 | [5 empty] | 21.1 | 69.98 |  |  |  | 15.6 | 60.08 |  |  |  |  | 12.2 | 53.96 |  |  |  |  | 20.6 | 69.08
2001-09-01 | 5:00 | 23.3 | 73.94 | SATURDAY | #N/A | 1979-09-01 | 5:00 | 21 | 69.8 |  |  | 2003-09-01 | 5:00 | 17 | 62.6 |  |  | 1995-09-01 | 5:00 | 23.9 | 75.02 | [5 empty] | 17.2 | 62.96 |  |  |  | 10 | 50 |  |  |  |  | 13.7 | 56.66 |  |  |  |  | 11.1 | 51.98 | [5 empty] | 21.1 | 69.98 |  |  |  | 14.4 | 57.92 |  |  |  |  | 12.2 | 53.96 |  |  |  |  | 20.8 | 69.44
2001-09-01 | 6:00 | 22.8 | 73.04 | SATURDAY | #N/A | 1979-09-01 | 6:00 | 21.3 | 70.34 |  |  | 2003-09-01 | 6:00 | 17 | 62.6 |  |  | 1995-09-01 | 6:00 | 25 | 77 | [5 empty] | 17.8 | 64.04 |  |  |  | 12 | 53.6 |  |  |  |  | 14 | 57.2 |  |  |  |  | 11.1 | 51.98 | [5 empty] | 20.6 | 69.08 |  |  |  | 13.9 | 57.02 |  |  |  |  | 11.7 | 53.06 |  |  |  |  | 20.9 | 69.62
2001-09-01 | 7:00 | 22.2 | 71.96 | SATURDAY | #N/A | 1979-09-01 | 7:00 | 21.7 | 71.06 |  |  | 2003-09-01 | 7:00 | 17 | 62.6 |  |  | 1995-09-01 | 7:00 | 25 | 77 | [5 empty] | 20 | 68 |  |  |  | 13 | 55.4 |  |  |  |  | 14.4 | 57.92 |  |  |  |  | 15 | 59 | [5 empty] | 23.3 | 73.94 |  |  |  | 13.9 | 57.02 |  |  |  |  | 13.3 | 55.94 |  |  |  |  | 21.1 | 69.98
2001-09-01 | 8:00 | 22.8 | 73.04 | SATURDAY | #N/A | 1979-09-01 | 8:00 | 22.8 | 73.04 |  |  | 2003-09-01 | 8:00 | 17 | 62.6 |  |  | 1995-09-01 | 8:00 | 26.1 | 78.98 | [5 empty] | 21.7 | 71.06 |  |  |  | 14 | 57.2 |  |  |  |  | 16.1 | 60.98 |  |  |  |  | 17.2 | 62.96 | [5 empty] | 25.6 | 78.08 |  |  |  | 13.9 | 57.02 |  |  |  |  | 15.6 | 60.08 |  |  |  |  | 22.4 | 72.32
2001-09-01 | 9:00 | 22.8 | 73.04 | SATURDAY | #N/A | 1979-09-01 | 9:00 | 23.9 | 75.02 |  |  | 2003-09-01 | 9:00 | 17 | 62.6 |  |  | 1995-09-01 | 9:00 | 26.7 | 80.06 | [5 empty] | 22.8 | 73.04 |  |  |  | 16 | 60.8 |  |  |  |  | 17.7 | 63.86 |  |  |  |  | 20 | 68 | [5 empty] | 26.7 | 80.06 |  |  |  | 15 | 59 |  |  |  |  | 18.3 | 64.94 |  |  |  |  | 23.7 | 74.66
2001-09-01 | 10:00 | 23.3 | 73.94 | SATURDAY | #N/A | 1979-09-01 | 10:00 | 25 | 77 |  |  | 2003-09-01 | 10:00 | 16 | 60.8 |  |  | 1995-09-01 | 10:00 | 27.8 | 82.04 | [5 empty] | 23.3 | 73.94 |  |  |  | 21 | 69.8 |  |  |  |  | 19.4 | 66.92 |  |  |  |  | 21.7 | 71.06 | [5 empty] | 27.8 | 82.04 |  |  |  | 16.7 | 62.06 |  |  |  |  | 20.6 | 69.08 |  |  |  |  | 25 | 77
2001-09-01 | 11:00 | 24.4 | 75.92 | SATURDAY | #N/A | 1979-09-01 | 11:00 | 25.6 | 78.08 |  |  | 2003-09-01 | 11:00 | 17 | 62.6 |  |  | 1995-09-01 | 11:00 | 28.9 | 84.02 | [5 empty] | 24.4 | 75.92 |  |  |  | 23 | 73.4 |  |  |  |  | 20.7 | 69.26 |  |  |  |  | 23.3 | 73.94 | [5 empty] | 27.8 | 82.04 |  |  |  | 17.2 | 62.96 |  |  |  |  | 21.7 | 71.06 |  |  |  |  | 25.9 | 78.62
2001-09-01 | 12:00 | 26.1 | 78.98 | SATURDAY | #N/A | 1979-09-01 | 12:00 | 26.1 | 78.98 |  |  | 2003-09-01 | 12:00 | 16 | 60.8 |  |  | 1995-09-01 | 12:00 | 30 | 86 | [5 empty] | 25 | 77 |  |  |  | 24 | 75.2 |  |  |  |  | 22 | 71.6 |  |  |  |  | 25.6 | 78.08 | [5 empty] | 27.8 | 82.04 |  |  |  | 17.2 | 62.96 |  |  |  |  | 21.1 | 69.98 |  |  |  |  | 26.9 | 80.42
2001-09-01 | 13:00 | 26.1 | 78.98 | SATURDAY | #N/A | 1979-09-01 | 13:00 | 26.7 | 80.06 |  |  | 2003-09-01 | 13:00 | 16 | 60.8 |  |  | 1995-09-01 | 13:00 | 30.6 | 87.08 | [5 empty] | 26.1 | 78.98 |  |  |  | 25 | 77 |  |  |  |  | 23.3 | 73.94 |  |  |  |  | 26.7 | 80.06 | [5 empty] | 29.4 | 84.92 |  |  |  | 18.3 | 64.94 |  |  |  |  | 22.8 | 73.04 |  |  |  |  | 27.8 | 82.04
2001-09-01 | 14:00 | 26.1 | 78.98 | SATURDAY | #N/A | 1979-09-01 | 14:00 | 26.5 | 79.7 |  |  | 2003-09-01 | 14:00 | 16 | 60.8 |  |  | 1995-09-01 | 14:00 | 31.1 | 87.98 | [5 empty] | 26.7 | 80.06 |  |  |  | 26 | 78.8 |  |  |  |  | 22.9 | 73.22 |  |  |  |  | 27.8 | 82.04 | [5 empty] | 28.9 | 84.02 |  |  |  | 18.3 | 64.94 |  |  |  |  | 22.2 | 71.96 |  |  |  |  | 27.6 | 81.68
2001-09-01 | 15:00 | 26.7 | 80.06 | SATURDAY | #N/A | 1979-09-01 | 15:00 | 26.3 | 79.34 |  |  | 2003-09-01 | 15:00 | 16 | 60.8 |  |  | 1995-09-01 | 15:00 | 30.6 | 87.08 | [5 empty] | 25 | 77 |  |  |  | 25.6 | 78.08 |  |  |  |  | 22.6 | 72.68 |  |  |  |  | 27.2 | 80.96 | [5 empty] | 29.4 | 84.92 |  |  |  | 18.9 | 66.02 |  |  |  |  | 21.7 | 71.06 |  |  |  |  | 27.4 | 81.32
2001-09-01 | 16:00 | 26.7 | 80.06 | SATURDAY | #N/A | 1979-09-01 | 16:00 | 26.1 | 78.98 |  |  | 2003-09-01 | 16:00 | 16 | 60.8 |  |  | 1995-09-01 | 16:00 | 28.3 | 82.94 | [5 empty] | 24.4 | 75.92 |  |  |  | 25 | 77 |  |  |  |  | 22.2 | 71.96 |  |  |  |  | 27.2 | 80.96 | [5 empty] | 30 | 86 |  |  |  | 19.4 | 66.92 |  |  |  |  | 20.6 | 69.08 |  |  |  |  | 27.2 | 80.96
2001-09-01 | 17:00 | 26.1 | 78.98 | SATURDAY | #N/A | 1979-09-01 | 17:00 | 25.2 | 77.36 |  |  | 2003-09-01 | 17:00 | 16 | 60.8 |  |  | 1995-09-01 | 17:00 | 27.8 | 82.04 | [5 empty] | 26.1 | 78.98 |  |  |  | 24 | 75.2 |  |  |  |  | 20.5 | 68.9 |  |  |  |  | 25.6 | 78.08 | [5 empty] | 29.4 | 84.92 |  |  |  | 18.3 | 64.94 |  |  |  |  | 20.6 | 69.08 |  |  |  |  | 26.1 | 78.98
2001-09-01 | 18:00 | 25.6 | 78.08 | SATURDAY | #N/A | 1979-09-01 | 18:00 | 24.2 | 75.56 |  |  | 2003-09-01 | 18:00 | 16 | 60.8 |  |  | 1995-09-01 | 18:00 | 27.8 | 82.04 | [5 empty] | 23.9 | 75.02 |  |  |  | 22 | 71.6 |  |  |  |  | 18.9 | 66.02 |  |  |  |  | 25 | 77 | [5 empty] | 28.3 | 82.94 |  |  |  | 16.7 | 62.06 |  |  |  |  | 19.4 | 66.92 |  |  |  |  | 25 | 77
2001-09-01 | 19:00 | 24.4 | 75.92 | SATURDAY | #N/A | 1979-09-01 | 19:00 | 23.3 | 73.94 |  |  | 2003-09-01 | 19:00 | 16 | 60.8 |  |  | 1995-09-01 | 19:00 | 27.2 | 80.96 | [5 empty] | 22.2 | 71.96 |  |  |  | 21 | 69.8 |  |  |  |  | 17.2 | 62.96 |  |  |  |  | 22.8 | 73.04 | [5 empty] | 25 | 77 |  |  |  | 15.6 | 60.08 |  |  |  |  | 17.8 | 64.04 |  |  |  |  | 23.9 | 75.02
2001-09-01 | 20:00 | 22.8 | 73.04 | SATURDAY | #N/A | 1979-09-01 | 20:00 | 22.9 | 73.22 |  |  | 2003-09-01 | 20:00 | 16 | 60.8 |  |  | 1995-09-01 | 20:00 | 26.7 | 80.06 | [5 empty] | 20 | 68 |  |  |  | 19 | 66.2 |  |  |  |  | 16.7 | 62.06 |  |  |  |  | 22.2 | 71.96 | [5 empty] | 23.9 | 75.02 |  |  |  | 15 | 59 |  |  |  |  | 16.7 | 62.06 |  |  |  |  | 23.5 | 74.3
2001-09-01 | 21:00 | 21.1 | 69.98 | SATURDAY | #N/A | 1979-09-01 | 21:00 | 22.6 | 72.68 |  |  | 2003-09-01 | 21:00 | 16 | 60.8 |  |  | 1995-09-01 | 21:00 | 26.7 | 80.06 | [5 empty] | 18.9 | 66.02 |  |  |  | 18 | 64.4 |  |  |  |  | 16.1 | 60.98 |  |  |  |  | 22.2 | 71.96 | [5 empty] | 23.9 | 75.02 |  |  |  | 13.9 | 57.02 |  |  |  |  | 16.1 | 60.98 |  |  |  |  | 23.2 | 73.76
2001-09-01 | 22:00 | 20 | 68 | SATURDAY | #N/A | 1979-09-01 | 22:00 | 22.2 | 71.96 |  |  | 2003-09-01 | 22:00 | 16 | 60.8 |  |  | 1995-09-01 | 22:00 | 26.1 | 78.98 | [5 empty] | 20 | 68 |  |  |  | 17 | 62.6 |  |  |  |  | 15.6 | 60.08 |  |  |  |  | 21.1 | 69.98 | [5 empty] | 22.8 | 73.04 |  |  |  | 13.3 | 55.94 |  |  |  |  | 15.6 | 60.08 |  |  |  |  | 22.8 | 73.04
2001-09-01 | 23:00 | 18.9 | 66.02 | SATURDAY | #N/A | 1979-09-01 | 23:00 | 22 | 71.6 |  |  | 2003-09-01 | 23:00 | 16 | 60.8 |  |  | 1995-09-01 | 23:00 | 26.1 | 78.98 | [5 empty] | 17.8 | 64.04 |  |  |  | 17 | 62.6 |  |  |  |  | 15 | 59 |  |  |  |  | 20 | 68 | [5 empty] | 23.9 | 75.02 |  |  |  | 13.3 | 55.94 |  |  |  |  | 15.6 | 60.08 |  |  |  |  | 22.6 | 72.68
2001-09-01 | 24:00 | 18.3 | 64.94 | SATURDAY | #N/A | 1979-09-01 | 24:00 | 21.9 | 71.42 |  |  | 2003-09-01 | 24:00 | 16 | 60.8 |  |  | 1995-09-01 | 24:00 | 25 | 77 | [5 empty] | 18.3 | 64.94 |  |  |  | 17 | 62.6 |  |  |  |  | 14.5 | 58.1 |  |  |  |  | 20.6 | 69.08 | [5 empty] | 23.9 | 75.02 |  |  |  | 11.7 | 53.06 |  |  |  |  | 15 | 59 |  |  |  |  | 22.4 | 72.32
2001-09-02 | 1:00 | 17.2 | 62.96 | SUNDAY | #N/A | 1979-09-02 | 1:00 | 21.7 | 71.06 |  |  | 2003-09-02 | 1:00 | 16 | 60.8 |  |  | 1995-09-02 | 1:00 | 24.4 | 75.92 | [5 empty] | 18.3 | 64.94 |  |  |  | 16 | 60.8 |  |  |  |  | 13.9 | 57.02 |  |  |  |  | 20 | 68 | [5 empty] | 21.7 | 71.06 |  |  |  | 11.7 | 53.06 |  |  |  |  | 15 | 59 |  |  |  |  | 22.2 | 71.96
2001-09-02 | 2:00 | 16.7 | 62.06 | SUNDAY | #N/A | 1979-09-02 | 2:00 | 21.3 | 70.34 |  |  | 2003-09-02 | 2:00 | 16 | 60.8 |  |  | 1995-09-02 | 2:00 | 23.9 | 75.02 | [5 empty] | 17.8 | 64.04 |  |  |  | 16 | 60.8 |  |  |  |  | 13.7 | 56.66 |  |  |  |  | 20 | 68 | [5 empty] | 21.7 | 71.06 |  |  |  | 11.7 | 53.06 |  |  |  |  | 14.4 | 57.92 |  |  |  |  | 22.2 | 71.96
2001-09-02 | 3:00 | 16.1 | 60.98 | SUNDAY | #N/A | 1979-09-02 | 3:00 | 21 | 69.8 |  |  | 2003-09-02 | 3:00 | 16 | 60.8 |  |  | 1995-09-02 | 3:00 | 23.3 | 73.94 | [5 empty] | 17.2 | 62.96 |  |  |  | 16 | 60.8 |  |  |  |  | 13.5 | 56.3 |  |  |  |  | 19.4 | 66.92 | [5 empty] | 20 | 68 |  |  |  | 11.1 | 51.98 |  |  |  |  | 15 | 59 |  |  |  |  | 22.2 | 71.96
2001-09-02 | 4:00 | 16.1 | 60.98 | SUNDAY | #N/A | 1979-09-02 | 4:00 | 20.6 | 69.08 |  |  | 2003-09-02 | 4:00 | 16 | 60.8 |  |  | 1995-09-02 | 4:00 | 22.8 | 73.04 | [5 empty] | 16.7 | 62.06 |  |  |  | 16 | 60.8 |  |  |  |  | 13.3 | 55.94 |  |  |  |  | 19.4 | 66.92 | [5 empty] | 20 | 68 |  |  |  | 10.6 | 51.08 |  |  |  |  | 14.4 | 57.92 |  |  |  |  | 22.2 | 71.96
2001-09-02 | 5:00 | 15.6 | 60.08 | SUNDAY | #N/A | 1979-09-02 | 5:00 | 20.8 | 69.44 |  |  | 2003-09-02 | 5:00 | 15 | 59 |  |  | 1995-09-02 | 5:00 | 22.2 | 71.96 | [5 empty] | 16.1 | 60.98 |  |  |  | 16 | 60.8 |  |  |  |  | 13.1 | 55.58 |  |  |  |  | 18.9 | 66.02 | [5 empty] | 20 | 68 |  |  |  | 10.6 | 51.08 |  |  |  |  | 14.4 | 57.92 |  |  |  |  | 22.4 | 72.32
2001-09-02 | 6:00 | 15.6 | 60.08 | SUNDAY | #N/A | 1979-09-02 | 6:00 | 20.9 | 69.62 |  |  | 2003-09-02 | 6:00 | 14 | 57.2 |  |  | 1995-09-02 | 6:00 | 21.7 | 71.06 | [5 empty] | 16.1 | 60.98 |  |  |  | 15 | 59 |  |  |  |  | 13 | 55.4 |  |  |  |  | 18.9 | 66.02 | [5 empty] | 20 | 68 |  |  |  | 10 | 50 |  |  |  |  | 15 | 59 |  |  |  |  | 22.6 | 72.68
2001-09-02 | 7:00 | 16.1 | 60.98 | SUNDAY | #N/A | 1979-09-02 | 7:00 | 21.1 | 69.98 |  |  | 2003-09-02 | 7:00 | 14 | 57.2 |  |  | 1995-09-02 | 7:00 | 21.7 | 71.06 | [5 empty] | 18.9 | 66.02 |  |  |  | 17 | 62.6 |  |  |  |  | 12.8 | 55.04 |  |  |  |  | 20 | 68 | [5 empty] | 22.2 | 71.96 |  |  |  | 11.7 | 53.06 |  |  |  |  | 16.7 | 62.06 |  |  |  |  | 22.8 | 73.04
2001-09-02 | 8:00 | 17.8 | 64.04 | SUNDAY | #N/A | 1979-09-02 | 8:00 | 21.8 | 71.24 |  |  | 2003-09-02 | 8:00 | 14 | 57.2 |  |  | 1995-09-02 | 8:00 | 21.7 | 71.06 | [5 empty] | 20.6 | 69.08 |  |  |  | 20 | 68 |  |  |  |  | 13.2 | 55.76 |  |  |  |  | 20.6 | 69.08 | [5 empty] | 23.3 | 73.94 |  |  |  | 13.9 | 57.02 |  |  |  |  | 17.2 | 62.96 |  |  |  |  | 23.3 | 73.94
2001-09-02 | 9:00 | 18.3 | 64.94 | SUNDAY | #N/A | 1979-09-02 | 9:00 | 22.6 | 72.68 |  |  | 2003-09-02 | 9:00 | 14 | 57.2 |  |  | 1995-09-02 | 9:00 | 22.8 | 73.04 | [5 empty] | 21.7 | 71.06 |  |  |  | 23 | 73.4 |  |  |  |  | 13.5 | 56.3 |  |  |  |  | 22.2 | 71.96 | [5 empty] | 24.4 | 75.92 |  |  |  | 15 | 59 |  |  |  |  | 17.8 | 64.04 |  |  |  |  | 23.9 | 75.02
2001-09-02 | 10:00 | 19.4 | 66.92 | SUNDAY | #N/A | 1979-09-02 | 10:00 | 23.3 | 73.94 |  |  | 2003-09-02 | 10:00 | 14 | 57.2 |  |  | 1995-09-02 | 10:00 | 23.9 | 75.02 | [5 empty] | 22.8 | 73.04 |  |  |  | 25 | 77 |  |  |  |  | 13.9 | 57.02 |  |  |  |  | 25.6 | 78.08 | [5 empty] | 25 | 77 |  |  |  | 16.7 | 62.06 |  |  |  |  | 16 | 60.8 |  |  |  |  | 24.4 | 75.92
2001-09-02 | 11:00 | 20 | 68 | SUNDAY | #N/A | 1979-09-02 | 11:00 | 23.7 | 74.66 |  |  | 2003-09-02 | 11:00 | 14 | 57.2 |  |  | 1995-09-02 | 11:00 | 25 | 77 | [5 empty] | 23.3 | 73.94 |  |  |  | 26 | 78.8 |  |  |  |  | 14.5 | 58.1 |  |  |  |  | 27.2 | 80.96 | [5 empty] | 26.7 | 80.06 |  |  |  | 17.2 | 62.96 |  |  |  |  | 18.3 | 64.94 |  |  |  |  | 25.2 | 77.36
2001-09-02 | 12:00 | 21.1 | 69.98 | SUNDAY | #N/A | 1979-09-02 | 12:00 | 24 | 75.2 |  |  | 2003-09-02 | 12:00 | 15 | 59 |  |  | 1995-09-02 | 12:00 | 24.4 | 75.92 | [5 empty] | 22.8 | 73.04 |  |  |  | 27 | 80.6 |  |  |  |  | 15 | 59 |  |  |  |  | 27.2 | 80.96 | [5 empty] | 26.1 | 78.98 |  |  |  | 16.1 | 60.98 |  |  |  |  | 19.4 | 66.92 |  |  |  |  | 25.9 | 78.62
2001-09-02 | 13:00 | 21.1 | 69.98 | SUNDAY | #N/A | 1979-09-02 | 13:00 | 24.4 | 75.92 |  |  | 2003-09-02 | 13:00 | 16 | 60.8 |  |  | 1995-09-02 | 13:00 | 25 | 77 | [5 empty] | 22.8 | 73.04 |  |  |  | 28 | 82.4 |  |  |  |  | 15.6 | 60.08 |  |  |  |  | 28.3 | 82.94 | [5 empty] | 25.6 | 78.08 |  |  |  | 17.8 | 64.04 |  |  |  |  | 20 | 68 |  |  |  |  | 26.7 | 80.06
2001-09-02 | 14:00 | 22.2 | 71.96 | SUNDAY | #N/A | 1979-09-02 | 14:00 | 24.4 | 75.92 |  |  | 2003-09-02 | 14:00 | 16 | 60.8 |  |  | 1995-09-02 | 14:00 | 26.1 | 78.98 | [5 empty] | 22.8 | 73.04 |  |  |  | 28.8 | 83.84 |  |  |  |  | 16 | 60.8 |  |  |  |  | 30 | 86 | [5 empty] | 24.4 | 75.92 |  |  |  | 17.8 | 64.04 |  |  |  |  | 21.7 | 71.06 |  |  |  |  | 25.6 | 78.08
2001-09-02 | 15:00 | 22.8 | 73.04 | SUNDAY | #N/A | 1979-09-02 | 15:00 | 24.4 | 75.92 |  |  | 2003-09-02 | 15:00 | 16 | 60.8 |  |  | 1995-09-02 | 15:00 | 23.9 | 75.02 | [5 empty] | 23.3 | 73.94 |  |  |  | 29 | 84.2 |  |  |  |  | 16.3 | 61.34 |  |  |  |  | 30 | 86 | [5 empty] | 24.4 | 75.92 |  |  |  | 17.2 | 62.96 |  |  |  |  | 21.1 | 69.98 |  |  |  |  | 24.4 | 75.92
2001-09-02 | 16:00 | 22.2 | 71.96 | SUNDAY | #N/A | 1979-09-02 | 16:00 | 24.4 | 75.92 |  |  | 2003-09-02 | 16:00 | 16 | 60.8 |  |  | 1995-09-02 | 16:00 | 23.9 | 75.02 | [5 empty] | 22.8 | 73.04 |  |  |  | 29 | 84.2 |  |  |  |  | 16.7 | 62.06 |  |  |  |  | 30 | 86 | [5 empty] | 23.3 | 73.94 |  |  |  | 18.9 | 66.02 |  |  |  |  | 22.2 | 71.96 |  |  |  |  | 23.3 | 73.94
2001-09-02 | 17:00 | 21.7 | 71.06 | SUNDAY | #N/A | 1979-09-02 | 17:00 | 24.6 | 76.28 |  |  | 2003-09-02 | 17:00 | 16 | 60.8 |  |  | 1995-09-02 | 17:00 | 23.3 | 73.94 | [5 empty] | 21.7 | 71.06 |  |  |  | 28 | 82.4 |  |  |  |  | 15.6 | 60.08 |  |  |  |  | 27.8 | 82.04 | [5 empty] | 22.2 | 71.96 |  |  |  | 17.8 | 64.04 |  |  |  |  | 21.7 | 71.06 |  |  |  |  | 22.4 | 72.32
2001-09-02 | 18:00 | 21.1 | 69.98 | SUNDAY | #N/A | 1979-09-02 | 18:00 | 24.8 | 76.64 |  |  | 2003-09-02 | 18:00 | 16 | 60.8 |  |  | 1995-09-02 | 18:00 | 22.2 | 71.96 | [5 empty] | 21.1 | 69.98 |  |  |  | 27 | 80.6 |  |  |  |  | 14.4 | 57.92 |  |  |  |  | 26.7 | 80.06 | [5 empty] | 21.1 | 69.98 |  |  |  | 17.2 | 62.96 |  |  |  |  | 20 | 68 |  |  |  |  | 21.5 | 70.7
2001-09-02 | 19:00 | 20.6 | 69.08 | SUNDAY | #N/A | 1979-09-02 | 19:00 | 25 | 77 |  |  | 2003-09-02 | 19:00 | 16 | 60.8 |  |  | 1995-09-02 | 19:00 | 21.7 | 71.06 | [5 empty] | 19.4 | 66.92 |  |  |  | 23 | 73.4 |  |  |  |  | 13.3 | 55.94 |  |  |  |  | 23.3 | 73.94 | [5 empty] | 21.1 | 69.98 |  |  |  | 15 | 59 |  |  |  |  | 18.3 | 64.94 |  |  |  |  | 20.6 | 69.08
2001-09-02 | 20:00 | 20 | 68 | SUNDAY | #N/A | 1979-09-02 | 20:00 | 25 | 77 |  |  | 2003-09-02 | 20:00 | 16 | 60.8 |  |  | 1995-09-02 | 20:00 | 21.1 | 69.98 | [5 empty] | 17.8 | 64.04 |  |  |  | 20 | 68 |  |  |  |  | 12.2 | 53.96 |  |  |  |  | 21.1 | 69.98 | [5 empty] | 20.6 | 69.08 |  |  |  | 12.8 | 55.04 |  |  |  |  | 17.2 | 62.96 |  |  |  |  | 19.7 | 67.46
2001-09-02 | 21:00 | 19.4 | 66.92 | SUNDAY | #N/A | 1979-09-02 | 21:00 | 25 | 77 |  |  | 2003-09-02 | 21:00 | 16 | 60.8 |  |  | 1995-09-02 | 21:00 | 20.6 | 69.08 | [5 empty] | 17.2 | 62.96 |  |  |  | 18 | 64.4 |  |  |  |  | 11.1 | 51.98 |  |  |  |  | 20.6 | 69.08 | [5 empty] | 19.4 | 66.92 |  |  |  | 11.1 | 51.98 |  |  |  |  | 15.6 | 60.08 |  |  |  |  | 18.7 | 65.66
2001-09-02 | 22:00 | 19.4 | 66.92 | SUNDAY | #N/A | 1979-09-02 | 22:00 | 25 | 77 |  |  | 2003-09-02 | 22:00 | 16 | 60.8 |  |  | 1995-09-02 | 22:00 | 20.6 | 69.08 | [5 empty] | 16.7 | 62.06 |  |  |  | 17 | 62.6 |  |  |  |  | 10 | 50 |  |  |  |  | 20.6 | 69.08 | [5 empty] | 18.3 | 64.94 |  |  |  | 11.1 | 51.98 |  |  |  |  | 14.4 | 57.92 |  |  |  |  | 17.8 | 64.04
2001-09-02 | 23:00 | 19.4 | 66.92 | SUNDAY | #N/A | 1979-09-02 | 23:00 | 24.8 | 76.64 |  |  | 2003-09-02 | 23:00 | 16 | 60.8 |  |  | 1995-09-02 | 23:00 | 20.6 | 69.08 | [5 empty] | 16.7 | 62.06 |  |  |  | 17 | 62.6 |  |  |  |  | 9.6 | 49.28 |  |  |  |  | 20 | 68 | [5 empty] | 17.8 | 64.04 |  |  |  | 10 | 50 |  |  |  |  | 13.9 | 57.02 |  |  |  |  | 17.2 | 62.96
2001-09-02 | 24:00 | 18.9 | 66.02 | SUNDAY | #N/A | 1979-09-02 | 24:00 | 24.6 | 76.28 |  |  | 2003-09-02 | 24:00 | 16 | 60.8 |  |  | 1995-09-02 | 24:00 | 20 | 68 | [5 empty] | 15 | 59 |  |  |  | 16 | 60.8 |  |  |  |  | 9.3 | 48.74 |  |  |  |  | 20 | 68 | [5 empty] | 17.2 | 62.96 |  |  |  | 9.4 | 48.92 |  |  |  |  | 13.3 | 55.94 |  |  |  |  | 16.7 | 62.06
2001-09-03 | 1:00 | 19.4 | 66.92 | WEEKDAY | #N/A | 1979-09-03 | 1:00 | 24.4 | 75.92 |  |  | 2003-09-03 | 1:00 | 16 | 60.8 |  |  | 1995-09-03 | 1:00 | 20 | 68 | [5 empty] | 15.6 | 60.08 |  |  |  | 16 | 60.8 |  |  |  |  | 8.9 | 48.02 |  |  |  |  | 18.9 | 66.02 | [5 empty] | 16.7 | 62.06 |  |  |  | 8.3 | 46.94 |  |  |  |  | 13.3 | 55.94 |  |  |  |  | 16.1 | 60.98
2001-09-03 | 2:00 | 18.9 | 66.02 | WEEKDAY | #N/A | 1979-09-03 | 2:00 | 24.4 | 75.92 |  |  | 2003-09-03 | 2:00 | 16 | 60.8 |  |  | 1995-09-03 | 2:00 | 19.4 | 66.92 | [5 empty] | 15 | 59 |  |  |  | 16 | 60.8 |  |  |  |  | 8.5 | 47.3 |  |  |  |  | 17.8 | 64.04 | [5 empty] | 16.7 | 62.06 |  |  |  | 8.3 | 46.94 |  |  |  |  | 14.4 | 57.92 |  |  |  |  | 15.5 | 59.9
2001-09-03 | 3:00 | 18.9 | 66.02 | WEEKDAY | #N/A | 1979-09-03 | 3:00 | 24.4 | 75.92 |  |  | 2003-09-03 | 3:00 | 16 | 60.8 |  |  | 1995-09-03 | 3:00 | 18.9 | 66.02 | [5 empty] | 14.4 | 57.92 |  |  |  | 14 | 57.2 |  |  |  |  | 8.2 | 46.76 |  |  |  |  | 16.7 | 62.06 | [5 empty] | 16.7 | 62.06 |  |  |  | 7.8 | 46.04 |  |  |  |  | 14.4 | 57.92 |  |  |  |  | 15 | 59
2001-09-03 | 4:00 | 18.9 | 66.02 | WEEKDAY | #N/A | 1979-09-03 | 4:00 | 24.4 | 75.92 |  |  | 2003-09-03 | 4:00 | 16 | 60.8 |  |  | 1995-09-03 | 4:00 | 17.2 | 62.96 | [5 empty] | 14.4 | 57.92 |  |  |  | 14 | 57.2 |  |  |  |  | 7.8 | 46.04 |  |  |  |  | 15 | 59 | [5 empty] | 16.7 | 62.06 |  |  |  | 7.8 | 46.04 |  |  |  |  | 14.4 | 57.92 |  |  |  |  | 14.4 | 57.92
2001-09-03 | 5:00 | 18.3 | 64.94 | WEEKDAY | #N/A | 1979-09-03 | 5:00 | 24.2 | 75.56 |  |  | 2003-09-03 | 5:00 | 16 | 60.8 |  |  | 1995-09-03 | 5:00 | 17.2 | 62.96 | [5 empty] | 14.4 | 57.92 |  |  |  | 14 | 57.2 |  |  |  |  | 6.7 | 44.06 |  |  |  |  | 14.4 | 57.92 | [5 empty] | 16.7 | 62.06 |  |  |  | 7.2 | 44.96 |  |  |  |  | 14.4 | 57.92 |  |  |  |  | 15 | 59
2001-09-03 | 6:00 | 18.3 | 64.94 | WEEKDAY | #N/A | 1979-09-03 | 6:00 | 24.1 | 75.38 |  |  | 2003-09-03 | 6:00 | 16 | 60.8 |  |  | 1995-09-03 | 6:00 | 17.2 | 62.96 | [5 empty] | 15.6 | 60.08 |  |  |  | 14 | 57.2 |  |  |  |  | 5.5 | 41.9 |  |  |  |  | 14.4 | 57.92 | [5 empty] | 16.7 | 62.06 |  |  |  | 7.2 | 44.96 |  |  |  |  | 13.3 | 55.94 |  |  |  |  | 15.5 | 59.9
2001-09-03 | 7:00 | 18.9 | 66.02 | WEEKDAY | #N/A | 1979-09-03 | 7:00 | 23.9 | 75.02 |  |  | 2003-09-03 | 7:00 | 16 | 60.8 |  |  | 1995-09-03 | 7:00 | 18.9 | 66.02 | [5 empty] | 18.3 | 64.94 |  |  |  | 17 | 62.6 |  |  |  |  | 4.4 | 39.92 |  |  |  |  | 14.4 | 57.92 | [5 empty] | 16.1 | 60.98 |  |  |  | 9.4 | 48.92 |  |  |  |  | 14.4 | 57.92 |  |  |  |  | 16.1 | 60.98
2001-09-03 | 8:00 | 20 | 68 | WEEKDAY | #N/A | 1979-09-03 | 8:00 | 24.5 | 76.1 |  |  | 2003-09-03 | 8:00 | 16 | 60.8 |  |  | 1995-09-03 | 8:00 | 21.1 | 69.98 | [5 empty] | 21.1 | 69.98 |  |  |  | 19 | 66.2 |  |  |  |  | 7.4 | 45.32 |  |  |  |  | 14.4 | 57.92 | [5 empty] | 17.2 | 62.96 |  |  |  | 10.6 | 51.08 |  |  |  |  | 16.1 | 60.98 |  |  |  |  | 17.2 | 62.96
2001-09-03 | 9:00 | 21.7 | 71.06 | WEEKDAY | #N/A | 1979-09-03 | 9:00 | 25 | 77 |  |  | 2003-09-03 | 9:00 | 16 | 60.8 |  |  | 1995-09-03 | 9:00 | 22.8 | 73.04 | [5 empty] | 22.8 | 73.04 |  |  |  | 23 | 73.4 |  |  |  |  | 10.3 | 50.54 |  |  |  |  | 17.2 | 62.96 | [5 empty] | 18.3 | 64.94 |  |  |  | 15.6 | 60.08 |  |  |  |  | 16.7 | 62.06 |  |  |  |  | 18.3 | 64.94
2001-09-03 | 10:00 | 23.3 | 73.94 | WEEKDAY | #N/A | 1979-09-03 | 10:00 | 25.6 | 78.08 |  |  | 2003-09-03 | 10:00 | 16 | 60.8 |  |  | 1995-09-03 | 10:00 | 24.4 | 75.92 | [5 empty] | 23.9 | 75.02 |  |  |  | 24 | 75.2 |  |  |  |  | 13.3 | 55.94 |  |  |  |  | 17.8 | 64.04 | [5 empty] | 18.9 | 66.02 |  |  |  | 18.3 | 64.94 |  |  |  |  | 18.3 | 64.94 |  |  |  |  | 19.4 | 66.92
2001-09-03 | 11:00 | 24.4 | 75.92 | WEEKDAY | #N/A | 1979-09-03 | 11:00 | 26.5 | 79.7 |  |  | 2003-09-03 | 11:00 | 17 | 62.6 |  |  | 1995-09-03 | 11:00 | 25.6 | 78.08 | [5 empty] | 23.9 | 75.02 |  |  |  | 27 | 80.6 |  |  |  |  | 14.8 | 58.64 |  |  |  |  | 19.4 | 66.92 | [5 empty] | 19.4 | 66.92 |  |  |  | 19.4 | 66.92 |  |  |  |  | 20 | 68 |  |  |  |  | 20 | 68
2001-09-03 | 12:00 | 23.9 | 75.02 | WEEKDAY | #N/A | 1979-09-03 | 12:00 | 27.4 | 81.32 |  |  | 2003-09-03 | 12:00 | 17 | 62.6 |  |  | 1995-09-03 | 12:00 | 24.4 | 75.92 | [5 empty] | 24.4 | 75.92 |  |  |  | 27 | 80.6 |  |  |  |  | 16.3 | 61.34 |  |  |  |  | 20 | 68 | [5 empty] | 20 | 68 |  |  |  | 18.3 | 64.94 |  |  |  |  | 20.6 | 69.08 |  |  |  |  | 20.5 | 68.9
2001-09-03 | 13:00 | 25 | 77 | WEEKDAY | #N/A | 1979-09-03 | 13:00 | 28.3 | 82.94 |  |  | 2003-09-03 | 13:00 | 17 | 62.6 |  |  | 1995-09-03 | 13:00 | 23.9 | 75.02 | [5 empty] | 25 | 77 |  |  |  | 28 | 82.4 |  |  |  |  | 17.8 | 64.04 |  |  |  |  | 21.1 | 69.98 | [5 empty] | 20.6 | 69.08 |  |  |  | 19.4 | 66.92 |  |  |  |  | 18.9 | 66.02 |  |  |  |  | 21.1 | 69.98
2001-09-03 | 14:00 | 25 | 77 | WEEKDAY | #N/A | 1979-09-03 | 14:00 | 28.3 | 82.94 |  |  | 2003-09-03 | 14:00 | 17 | 62.6 |  |  | 1995-09-03 | 14:00 | 25 | 77 | [5 empty] | 24.4 | 75.92 |  |  |  | 29 | 84.2 |  |  |  |  | 18.3 | 64.94 |  |  |  |  | 21.7 | 71.06 | [5 empty] | 20.6 | 69.08 |  |  |  | 18.9 | 66.02 |  |  |  |  | 18.9 | 66.02 |  |  |  |  | 21.5 | 70.7
2001-09-03 | 15:00 | 25 | 77 | WEEKDAY | #N/A | 1979-09-03 | 15:00 | 28.3 | 82.94 |  |  | 2003-09-03 | 15:00 | 17 | 62.6 |  |  | 1995-09-03 | 15:00 | 25 | 77 | [5 empty] | 23.9 | 75.02 |  |  |  | 30 | 86 |  |  |  |  | 18.9 | 66.02 |  |  |  |  | 22.8 | 73.04 | [5 empty] | 21.7 | 71.06 |  |  |  | 18.9 | 66.02 |  |  |  |  | 18.3 | 64.94 |  |  |  |  | 21.8 | 71.24
2001-09-03 | 16:00 | 24.4 | 75.92 | WEEKDAY | #N/A | 1979-09-03 | 16:00 | 28.3 | 82.94 |  |  | 2003-09-03 | 16:00 | 17 | 62.6 |  |  | 1995-09-03 | 16:00 | 25 | 77 | [5 empty] | 23.9 | 75.02 |  |  |  | 30 | 86 |  |  |  |  | 19.4 | 66.92 |  |  |  |  | 22.8 | 73.04 | [5 empty] | 21.7 | 71.06 |  |  |  | 18.3 | 64.94 |  |  |  |  | 20 | 68 |  |  |  |  | 22.2 | 71.96
2001-09-03 | 17:00 | 23.3 | 73.94 | WEEKDAY | #N/A | 1979-09-03 | 17:00 | 27.9 | 82.22 |  |  | 2003-09-03 | 17:00 | 17 | 62.6 |  |  | 1995-09-03 | 17:00 | 24.4 | 75.92 | [5 empty] | 23.3 | 73.94 |  |  |  | 29 | 84.2 |  |  |  |  | 18.1 | 64.58 |  |  |  |  | 22.2 | 71.96 | [5 empty] | 21.7 | 71.06 |  |  |  | 18.9 | 66.02 |  |  |  |  | 20.6 | 69.08 |  |  |  |  | 20.9 | 69.62
2001-09-03 | 18:00 | 22.2 | 71.96 | WEEKDAY | #N/A | 1979-09-03 | 18:00 | 27.6 | 81.68 |  |  | 2003-09-03 | 18:00 | 16.3 | 61.34 |  |  | 1995-09-03 | 18:00 | 23.3 | 73.94 | [5 empty] | 22.2 | 71.96 |  |  |  | 24 | 75.2 |  |  |  |  | 16.9 | 62.42 |  |  |  |  | 21.1 | 69.98 | [5 empty] | 20.6 | 69.08 |  |  |  | 17.2 | 62.96 |  |  |  |  | 20 | 68 |  |  |  |  | 19.6 | 67.28
2001-09-03 | 19:00 | 21.7 | 71.06 | WEEKDAY | #N/A | 1979-09-03 | 19:00 | 27.2 | 80.96 |  |  | 2003-09-03 | 19:00 | 15.7 | 60.26 |  |  | 1995-09-03 | 19:00 | 22.8 | 73.04 | [5 empty] | 21.1 | 69.98 |  |  |  | 21 | 69.8 |  |  |  |  | 15.6 | 60.08 |  |  |  |  | 17.2 | 62.96 | [5 empty] | 18.9 | 66.02 |  |  |  | 16.1 | 60.98 |  |  |  |  | 18.3 | 64.94 |  |  |  |  | 18.3 | 64.94
2001-09-03 | 20:00 | 21.7 | 71.06 | WEEKDAY | #N/A | 1979-09-03 | 20:00 | 26.8 | 80.24 |  |  | 2003-09-03 | 20:00 | 15.8 | 60.44 |  |  | 1995-09-03 | 20:00 | 22.2 | 71.96 | [5 empty] | 21.1 | 69.98 |  |  |  | 20 | 68 |  |  |  |  | 15 | 59 |  |  |  |  | 14.4 | 57.92 | [5 empty] | 18.9 | 66.02 |  |  |  | 14.4 | 57.92 |  |  |  |  | 16.7 | 62.06 |  |  |  |  | 16.6 | 61.88
2001-09-03 | 21:00 | 21.1 | 69.98 | WEEKDAY | #N/A | 1979-09-03 | 21:00 | 26.5 | 79.7 |  |  | 2003-09-03 | 21:00 | 16 | 60.8 |  |  | 1995-09-03 | 21:00 | 21.7 | 71.06 | [5 empty] | 20.6 | 69.08 |  |  |  | 19 | 66.2 |  |  |  |  | 14.5 | 58.1 |  |  |  |  | 13.9 | 57.02 | [5 empty] | 18.3 | 64.94 |  |  |  | 13.3 | 55.94 |  |  |  |  | 16.1 | 60.98 |  |  |  |  | 15 | 59
2001-09-03 | 22:00 | 21.1 | 69.98 | WEEKDAY | #N/A | 1979-09-03 | 22:00 | 26.1 | 78.98 |  |  | 2003-09-03 | 22:00 | 16.5 | 61.7 |  |  | 1995-09-03 | 22:00 | 21.1 | 69.98 | [5 empty] | 20.6 | 69.08 |  |  |  | 18 | 64.4 |  |  |  |  | 13.9 | 57.02 |  |  |  |  | 13.9 | 57.02 | [5 empty] | 18.9 | 66.02 |  |  |  | 12.2 | 53.96 |  |  |  |  | 16.1 | 60.98 |  |  |  |  | 13.3 | 55.94
2001-09-03 | 23:00 | 21.1 | 69.98 | WEEKDAY | #N/A | 1979-09-03 | 23:00 | 25.7 | 78.26 |  |  | 2003-09-03 | 23:00 | 16.9 | 62.42 |  |  | 1995-09-03 | 23:00 | 21.1 | 69.98 | [5 empty] | 19.4 | 66.92 |  |  |  | 17 | 62.6 |  |  |  |  | 13.7 | 56.66 |  |  |  |  | 13.3 | 55.94 | [5 empty] | 18.3 | 64.94 |  |  |  | 11.1 | 51.98 |  |  |  |  | 14.4 | 57.92 |  |  |  |  | 12.6 | 54.68
2001-09-03 | 24:00 | 21.1 | 69.98 | WEEKDAY | #N/A | 1979-09-03 | 24:00 | 25.4 | 77.72 |  |  | 2003-09-03 | 24:00 | 17.4 | 63.32 |  |  | 1995-09-03 | 24:00 | 20.6 | 69.08 | [5 empty] | 20.6 | 69.08 |  |  |  | 17 | 62.6 |  |  |  |  | 13.5 | 56.3 |  |  |  |  | 12.8 | 55.04 | [5 empty] | 17.2 | 62.96 |  |  |  | 10 | 50 |  |  |  |  | 13.9 | 57.02 |  |  |  |  | 11.8 | 53.24
2001-09-04 | 1:00 | 20.6 | 69.08 | WEEKDAY | #N/A | 1979-09-04 | 1:00 | 25 | 77 |  |  | 2003-09-04 | 1:00 | 18.1 | 64.58 |  |  | 1995-09-04 | 1:00 | 20 | 68 | [5 empty] | 19.4 | 66.92 |  |  |  | 16 | 60.8 |  |  |  |  | 13.3 | 55.94 |  |  |  |  | 11.7 | 53.06 | [5 empty] | 17.8 | 64.04 |  |  |  | 9.4 | 48.92 |  |  |  |  | 12.8 | 55.04 |  |  |  |  | 11.1 | 51.98
2001-09-04 | 2:00 | 20.6 | 69.08 | WEEKDAY | #N/A | 1979-09-04 | 2:00 | 24.3 | 75.74 |  |  | 2003-09-04 | 2:00 | 18.6 | 65.48 |  |  | 1995-09-04 | 2:00 | 20.6 | 69.08 | [5 empty] | 18.9 | 66.02 |  |  |  | 16 | 60.8 |  |  |  |  | 12.9 | 55.22 |  |  |  |  | 10.6 | 51.08 | [5 empty] | 17.8 | 64.04 |  |  |  | 9.4 | 48.92 |  |  |  |  | 12.8 | 55.04 |  |  |  |  | 11.1 | 51.98
2001-09-04 | 3:00 | 20.6 | 69.08 | WEEKDAY | #N/A | 1979-09-04 | 3:00 | 23.5 | 74.3 |  |  | 2003-09-04 | 3:00 | 19.1 | 66.38 |  |  | 1995-09-04 | 3:00 | 20 | 68 | [5 empty] | 18.3 | 64.94 |  |  |  | 15 | 59 |  |  |  |  | 12.6 | 54.68 |  |  |  |  | 10.6 | 51.08 | [5 empty] | 17.8 | 64.04 |  |  |  | 8.9 | 48.02 |  |  |  |  | 12.2 | 53.96 |  |  |  |  | 11.1 | 51.98
2001-09-04 | 4:00 | 20.6 | 69.08 | WEEKDAY | #N/A | 1979-09-04 | 4:00 | 22.8 | 73.04 |  |  | 2003-09-04 | 4:00 | 19.9 | 67.82 |  |  | 1995-09-04 | 4:00 | 19.4 | 66.92 | [5 empty] | 18.3 | 64.94 |  |  |  | 15 | 59 |  |  |  |  | 12.2 | 53.96 |  |  |  |  | 10 | 50 | [5 empty] | 18.3 | 64.94 |  |  |  | 7.8 | 46.04 |  |  |  |  | 11.7 | 53.06 |  |  |  |  | 11.1 | 51.98
2001-09-04 | 5:00 | 20.6 | 69.08 | WEEKDAY | #N/A | 1979-09-04 | 5:00 | 23.2 | 73.76 |  |  | 2003-09-04 | 5:00 | 20.3 | 68.54 |  |  | 1995-09-04 | 5:00 | 19.4 | 66.92 | [5 empty] | 18.3 | 64.94 |  |  |  | 15 | 59 |  |  |  |  | 12.6 | 54.68 |  |  |  |  | 9.4 | 48.92 | [5 empty] | 18.3 | 64.94 |  |  |  | 7.8 | 46.04 |  |  |  |  | 11.1 | 51.98 |  |  |  |  | 12 | 53.6
2001-09-04 | 6:00 | 21.1 | 69.98 | WEEKDAY | #N/A | 1979-09-04 | 6:00 | 23.5 | 74.3 |  |  | 2003-09-04 | 6:00 | 21 | 69.8 |  |  | 1995-09-04 | 6:00 | 20 | 68 | [5 empty] | 18.3 | 64.94 |  |  |  | 16 | 60.8 |  |  |  |  | 12.9 | 55.22 |  |  |  |  | 9.4 | 48.92 | [5 empty] | 18.3 | 64.94 |  |  |  | 7.2 | 44.96 |  |  |  |  | 11.1 | 51.98 |  |  |  |  | 13 | 55.4
2001-09-04 | 7:00 | 21.7 | 71.06 | WEEKDAY | #N/A | 1979-09-04 | 7:00 | 23.9 | 75.02 |  |  | 2003-09-04 | 7:00 | 22 | 71.6 |  |  | 1995-09-04 | 7:00 | 20.6 | 69.08 | [5 empty] | 20 | 68 |  |  |  | 17 | 62.6 |  |  |  |  | 13.3 | 55.94 |  |  |  |  | 11.1 | 51.98 | [5 empty] | 17.8 | 64.04 |  |  |  | 9.4 | 48.92 |  |  |  |  | 12.2 | 53.96 |  |  |  |  | 13.9 | 57.02
2001-09-04 | 8:00 | 23.3 | 73.94 | WEEKDAY | #N/A | 1979-09-04 | 8:00 | 24.8 | 76.64 |  |  | 2003-09-04 | 8:00 | 23 | 73.4 |  |  | 1995-09-04 | 8:00 | 22.8 | 73.04 | [5 empty] | 21.1 | 69.98 |  |  |  | 18 | 64.4 |  |  |  |  | 14.4 | 57.92 |  |  |  |  | 13.3 | 55.94 | [5 empty] | 17.8 | 64.04 |  |  |  | 12.8 | 55.04 |  |  |  |  | 14.4 | 57.92 |  |  |  |  | 16.3 | 61.34
2001-09-04 | 9:00 | 25 | 77 | WEEKDAY | #N/A | 1979-09-04 | 9:00 | 25.8 | 78.44 |  |  | 2003-09-04 | 9:00 | 22 | 71.6 |  |  | 1995-09-04 | 9:00 | 23.9 | 75.02 | [5 empty] | 23.9 | 75.02 |  |  |  | 19 | 66.2 |  |  |  |  | 15.6 | 60.08 |  |  |  |  | 17.8 | 64.04 | [5 empty] | 17.2 | 62.96 |  |  |  | 16.7 | 62.06 |  |  |  |  | 15.6 | 60.08 |  |  |  |  | 18.7 | 65.66
2001-09-04 | 10:00 | 25.6 | 78.08 | WEEKDAY | #N/A | 1979-09-04 | 10:00 | 26.7 | 80.06 |  |  | 2003-09-04 | 10:00 | 22 | 71.6 |  |  | 1995-09-04 | 10:00 | 25.6 | 78.08 | [5 empty] | 25.6 | 78.08 |  |  |  | 21 | 69.8 |  |  |  |  | 16.7 | 62.06 |  |  |  |  | 21.1 | 69.98 | [5 empty] | 16.7 | 62.06 |  |  |  | 17.8 | 64.04 |  |  |  |  | 18.3 | 64.94 |  |  |  |  | 21.1 | 69.98
2001-09-04 | 11:00 | 25.6 | 78.08 | WEEKDAY | #N/A | 1979-09-04 | 11:00 | 27.4 | 81.32 |  |  | 2003-09-04 | 11:00 | 22 | 71.6 |  |  | 1995-09-04 | 11:00 | 25.6 | 78.08 | [5 empty] | 26.7 | 80.06 |  |  |  | 23 | 73.4 |  |  |  |  | 18 | 64.4 |  |  |  |  | 22.2 | 71.96 | [5 empty] | 17.2 | 62.96 |  |  |  | 18.9 | 66.02 |  |  |  |  | 19.4 | 66.92 |  |  |  |  | 22 | 71.6
2001-09-04 | 12:00 | 23 | 73.4 | WEEKDAY | #N/A | 1979-09-04 | 12:00 | 28.2 | 82.76 |  |  | 2003-09-04 | 12:00 | 22 | 71.6 |  |  | 1995-09-04 | 12:00 | 26.1 | 78.98 | [5 empty] | 27.8 | 82.04 |  |  |  | 26 | 78.8 |  |  |  |  | 19.3 | 66.74 |  |  |  |  | 22.8 | 73.04 | [5 empty] | 18.3 | 64.94 |  |  |  | 18.9 | 66.02 |  |  |  |  | 20.6 | 69.08 |  |  |  |  | 23 | 73.4
2001-09-04 | 13:00 | 24.4 | 75.92 | WEEKDAY | #N/A | 1979-09-04 | 13:00 | 28.9 | 84.02 |  |  | 2003-09-04 | 13:00 | 22 | 71.6 |  |  | 1995-09-04 | 13:00 | 26.1 | 78.98 | [5 empty] | 27.2 | 80.96 |  |  |  | 26 | 78.8 |  |  |  |  | 20.6 | 69.08 |  |  |  |  | 23.3 | 73.94 | [5 empty] | 16.1 | 60.98 |  |  |  | 19.4 | 66.92 |  |  |  |  | 20.6 | 69.08 |  |  |  |  | 23.9 | 75.02
2001-09-04 | 14:00 | 25.6 | 78.08 | WEEKDAY | #N/A | 1979-09-04 | 14:00 | 28.7 | 83.66 |  |  | 2003-09-04 | 14:00 | 23 | 73.4 |  |  | 1995-09-04 | 14:00 | 26.1 | 78.98 | [5 empty] | 27.2 | 80.96 |  |  |  | 27 | 80.6 |  |  |  |  | 20.8 | 69.44 |  |  |  |  | 23.9 | 75.02 | [5 empty] | 15 | 59 |  |  |  | 17.8 | 64.04 |  |  |  |  | 20 | 68 |  |  |  |  | 23.9 | 75.02
2001-09-04 | 15:00 | 26.1 | 78.98 | WEEKDAY | #N/A | 1979-09-04 | 15:00 | 28.5 | 83.3 |  |  | 2003-09-04 | 15:00 | 23 | 73.4 |  |  | 1995-09-04 | 15:00 | 25 | 77 | [5 empty] | 27.2 | 80.96 |  |  |  | 27 | 80.6 |  |  |  |  | 20.9 | 69.62 |  |  |  |  | 23.9 | 75.02 | [5 empty] | 15 | 59 |  |  |  | 18.9 | 66.02 |  |  |  |  | 20.6 | 69.08 |  |  |  |  | 23.9 | 75.02
2001-09-04 | 16:00 | 25.6 | 78.08 | WEEKDAY | #N/A | 1979-09-04 | 16:00 | 28.3 | 82.94 |  |  | 2003-09-04 | 16:00 | 23 | 73.4 |  |  | 1995-09-04 | 16:00 | 25.6 | 78.08 | [5 empty] | 26.7 | 80.06 |  |  |  | 25 | 77 |  |  |  |  | 21.1 | 69.98 |  |  |  |  | 23.9 | 75.02 | [5 empty] | 16.1 | 60.98 |  |  |  | 18.3 | 64.94 |  |  |  |  | 20 | 68 |  |  |  |  | 23.9 | 75.02
2001-09-04 | 17:00 | 26.1 | 78.98 | WEEKDAY | #N/A | 1979-09-04 | 17:00 | 27.4 | 81.32 |  |  | 2003-09-04 | 17:00 | 22 | 71.6 |  |  | 1995-09-04 | 17:00 | 24.4 | 75.92 | [5 empty] | 25.6 | 78.08 |  |  |  | 24 | 75.2 |  |  |  |  | 20.5 | 68.9 |  |  |  |  | 23.3 | 73.94 | [5 empty] | 17.8 | 64.04 |  |  |  | 18.3 | 64.94 |  |  |  |  | 20.6 | 69.08 |  |  |  |  | 22.4 | 72.32
2001-09-04 | 18:00 | 25.6 | 78.08 | WEEKDAY | #N/A | 1979-09-04 | 18:00 | 26.5 | 79.7 |  |  | 2003-09-04 | 18:00 | 22 | 71.6 |  |  | 1995-09-04 | 18:00 | 23.9 | 75.02 | [5 empty] | 24.4 | 75.92 |  |  |  | 24 | 75.2 |  |  |  |  | 20 | 68 |  |  |  |  | 21.7 | 71.06 | [5 empty] | 15.6 | 60.08 |  |  |  | 16.7 | 62.06 |  |  |  |  | 18.9 | 66.02 |  |  |  |  | 20.9 | 69.62
2001-09-04 | 19:00 | 24.4 | 75.92 | WEEKDAY | #N/A | 1979-09-04 | 19:00 | 25.6 | 78.08 |  |  | 2003-09-04 | 19:00 | 21 | 69.8 |  |  | 1995-09-04 | 19:00 | 23.3 | 73.94 | [5 empty] | 23.3 | 73.94 |  |  |  | 23 | 73.4 |  |  |  |  | 19.4 | 66.92 |  |  |  |  | 20 | 68 | [5 empty] | 13.9 | 57.02 |  |  |  | 14.4 | 57.92 |  |  |  |  | 17.8 | 64.04 |  |  |  |  | 19.4 | 66.92
2001-09-04 | 20:00 | 23.9 | 75.02 | WEEKDAY | #N/A | 1979-09-04 | 20:00 | 25.2 | 77.36 |  |  | 2003-09-04 | 20:00 | 21 | 69.8 |  |  | 1995-09-04 | 20:00 | 23.3 | 73.94 | [5 empty] | 22.8 | 73.04 |  |  |  | 21 | 69.8 |  |  |  |  | 19.2 | 66.56 |  |  |  |  | 19.4 | 66.92 | [5 empty] | 13.3 | 55.94 |  |  |  | 13.3 | 55.94 |  |  |  |  | 14.4 | 57.92 |  |  |  |  | 18.5 | 65.3
2001-09-04 | 21:00 | 24.4 | 75.92 | WEEKDAY | #N/A | 1979-09-04 | 21:00 | 24.8 | 76.64 |  |  | 2003-09-04 | 21:00 | 21 | 69.8 |  |  | 1995-09-04 | 21:00 | 22.8 | 73.04 | [5 empty] | 21.7 | 71.06 |  |  |  | 21 | 69.8 |  |  |  |  | 19.1 | 66.38 |  |  |  |  | 18.3 | 64.94 | [5 empty] | 12.2 | 53.96 |  |  |  | 11.7 | 53.06 |  |  |  |  | 13.3 | 55.94 |  |  |  |  | 17.6 | 63.68
2001-09-04 | 22:00 | 23.3 | 73.94 | WEEKDAY | #N/A | 1979-09-04 | 22:00 | 24.4 | 75.92 |  |  | 2003-09-04 | 22:00 | 20 | 68 |  |  | 1995-09-04 | 22:00 | 22.2 | 71.96 | [5 empty] | 21.7 | 71.06 |  |  |  | 20 | 68 |  |  |  |  | 18.9 | 66.02 |  |  |  |  | 18.3 | 64.94 | [5 empty] | 11.1 | 51.98 |  |  |  | 11.1 | 51.98 |  |  |  |  | 12.8 | 55.04 |  |  |  |  | 16.7 | 62.06
2001-09-04 | 23:00 | 23.3 | 73.94 | WEEKDAY | #N/A | 1979-09-04 | 23:00 | 24.2 | 75.56 |  |  | 2003-09-04 | 23:00 | 19.4 | 66.92 |  |  | 1995-09-04 | 23:00 | 21.7 | 71.06 | [5 empty] | 21.1 | 69.98 |  |  |  | 19 | 66.2 |  |  |  |  | 18.3 | 64.94 |  |  |  |  | 18.3 | 64.94 | [5 empty] | 9.4 | 48.92 |  |  |  | 10 | 50 |  |  |  |  | 14.4 | 57.92 |  |  |  |  | 16.9 | 62.42
2001-09-04 | 24:00 | 22.8 | 73.04 | WEEKDAY | #N/A | 1979-09-04 | 24:00 | 24.1 | 75.38 |  |  | 2003-09-04 | 24:00 | 18.9 | 66.02 |  |  | 1995-09-04 | 24:00 | 21.1 | 69.98 | [5 empty] | 20.6 | 69.08 |  |  |  | 19 | 66.2 |  |  |  |  | 17.8 | 64.04 |  |  |  |  | 17.8 | 64.04 | [5 empty] | 7.8 | 46.04 |  |  |  | 8.9 | 48.02 |  |  |  |  | 13.9 | 57.02 |  |  |  |  | 17 | 62.6
2001-09-05 | 1:00 | 21.7 | 71.06 | WEEKDAY | #N/A | 1979-09-05 | 1:00 | 23.9 | 75.02 |  |  | 2003-09-05 | 1:00 | 18.5 | 65.3 |  |  | 1995-09-05 | 1:00 | 21.1 | 69.98 | [5 empty] | 19.4 | 66.92 |  |  |  | 19.1 | 66.38 |  |  |  |  | 17.2 | 62.96 |  |  |  |  | 17.8 | 64.04 | [5 empty] | 7.2 | 44.96 |  |  |  | 8.3 | 46.94 |  |  |  |  | 11.7 | 53.06 |  |  |  |  | 17.2 | 62.96
2001-09-05 | 2:00 | 21.1 | 69.98 | WEEKDAY | #N/A | 1979-09-05 | 2:00 | 23.9 | 75.02 |  |  | 2003-09-05 | 2:00 | 18 | 64.4 |  |  | 1995-09-05 | 2:00 | 20.6 | 69.08 | [5 empty] | 18.3 | 64.94 |  |  |  | 19.1 | 66.38 |  |  |  |  | 17 | 62.6 |  |  |  |  | 17.2 | 62.96 | [5 empty] | 6.1 | 42.98 |  |  |  | 7.8 | 46.04 |  |  |  |  | 11.7 | 53.06 |  |  |  |  | 17 | 62.6
2001-09-05 | 3:00 | 20.6 | 69.08 | WEEKDAY | #N/A | 1979-09-05 | 3:00 | 23.9 | 75.02 |  |  | 2003-09-05 | 3:00 | 17 | 62.6 |  |  | 1995-09-05 | 3:00 | 20.5 | 68.9 | [5 empty] | 18.3 | 64.94 |  |  |  | 19 | 66.2 |  |  |  |  | 16.9 | 62.42 |  |  |  |  | 17.2 | 62.96 | [5 empty] | 5.6 | 42.08 |  |  |  | 7.2 | 44.96 |  |  |  |  | 11.7 | 53.06 |  |  |  |  | 16.9 | 62.42
2001-09-05 | 4:00 | 20 | 68 | WEEKDAY | #N/A | 1979-09-05 | 4:00 | 23.9 | 75.02 |  |  | 2003-09-05 | 4:00 | 17 | 62.6 |  |  | 1995-09-05 | 4:00 | 20.5 | 68.9 | [5 empty] | 18.3 | 64.94 |  |  |  | 19 | 66.2 |  |  |  |  | 16.7 | 62.06 |  |  |  |  | 16.7 | 62.06 | [5 empty] | 5 | 41 |  |  |  | 6.7 | 44.06 |  |  |  |  | 10.6 | 51.08 |  |  |  |  | 16.7 | 62.06
2001-09-05 | 5:00 | 19.4 | 66.92 | WEEKDAY | #N/A | 1979-09-05 | 5:00 | 24.1 | 75.38 |  |  | 2003-09-05 | 5:00 | 16 | 60.8 |  |  | 1995-09-05 | 5:00 | 20.6 | 69.08 | [5 empty] | 18.3 | 64.94 |  |  |  | 19 | 66.2 |  |  |  |  | 15.8 | 60.44 |  |  |  |  | 16.1 | 60.98 | [5 empty] | 5 | 41 |  |  |  | 6.7 | 44.06 |  |  |  |  | 10.6 | 51.08 |  |  |  |  | 18.2 | 64.76
2001-09-05 | 6:00 | 18.9 | 66.02 | WEEKDAY | #N/A | 1979-09-05 | 6:00 | 24.2 | 75.56 |  |  | 2003-09-05 | 6:00 | 16 | 60.8 |  |  | 1995-09-05 | 6:00 | 20.6 | 69.08 | [5 empty] | 18.3 | 64.94 |  |  |  | 19 | 66.2 |  |  |  |  | 14.8 | 58.64 |  |  |  |  | 16.1 | 60.98 | [5 empty] | 5 | 41 |  |  |  | 6.1 | 42.98 |  |  |  |  | 11.1 | 51.98 |  |  |  |  | 19.6 | 67.28
2001-09-05 | 7:00 | 19.4 | 66.92 | WEEKDAY | #N/A | 1979-09-05 | 7:00 | 24.4 | 75.92 |  |  | 2003-09-05 | 7:00 | 17 | 62.6 |  |  | 1995-09-05 | 7:00 | 21.7 | 71.06 | [5 empty] | 18.3 | 64.94 |  |  |  | 19 | 66.2 |  |  |  |  | 13.9 | 57.02 |  |  |  |  | 17.2 | 62.96 | [5 empty] | 8.3 | 46.94 |  |  |  | 7.8 | 46.04 |  |  |  |  | 12.8 | 55.04 |  |  |  |  | 21.1 | 69.98
2001-09-05 | 8:00 | 21.1 | 69.98 | WEEKDAY | #N/A | 1979-09-05 | 8:00 | 25.3 | 77.54 |  |  | 2003-09-05 | 8:00 | 17 | 62.6 |  |  | 1995-09-05 | 8:00 | 22.8 | 73.04 | [5 empty] | 18.9 | 66.02 |  |  |  | 21 | 69.8 |  |  |  |  | 14.6 | 58.28 |  |  |  |  | 17.8 | 64.04 | [5 empty] | 10.6 | 51.08 |  |  |  | 11.1 | 51.98 |  |  |  |  | 15.6 | 60.08 |  |  |  |  | 22 | 71.6
2001-09-05 | 9:00 | 20.6 | 69.08 | WEEKDAY | #N/A | 1979-09-05 | 9:00 | 26.3 | 79.34 |  |  | 2003-09-05 | 9:00 | 19 | 66.2 |  |  | 1995-09-05 | 9:00 | 23.9 | 75.02 | [5 empty] | 18.9 | 66.02 |  |  |  | 22 | 71.6 |  |  |  |  | 15.4 | 59.72 |  |  |  |  | 18.3 | 64.94 | [5 empty] | 12.2 | 53.96 |  |  |  | 15 | 59 |  |  |  |  | 17.8 | 64.04 |  |  |  |  | 23 | 73.4
2001-09-05 | 10:00 | 20.6 | 69.08 | WEEKDAY | #N/A | 1979-09-05 | 10:00 | 27.2 | 80.96 |  |  | 2003-09-05 | 10:00 | 21 | 69.8 |  |  | 1995-09-05 | 10:00 | 24.4 | 75.92 | [5 empty] | 20 | 68 |  |  |  | 22 | 71.6 |  |  |  |  | 16.1 | 60.98 |  |  |  |  | 18.9 | 66.02 | [5 empty] | 13.9 | 57.02 |  |  |  | 17.2 | 62.96 |  |  |  |  | 18.9 | 66.02 |  |  |  |  | 23.9 | 75.02
2001-09-05 | 11:00 | 21.7 | 71.06 | WEEKDAY | #N/A | 1979-09-05 | 11:00 | 27.6 | 81.68 |  |  | 2003-09-05 | 11:00 | 22 | 71.6 |  |  | 1995-09-05 | 11:00 | 25.6 | 78.08 | [5 empty] | 20.6 | 69.08 |  |  |  | 25 | 77 |  |  |  |  | 16.1 | 60.98 |  |  |  |  | 21.1 | 69.98 | [5 empty] | 14.4 | 57.92 |  |  |  | 17.8 | 64.04 |  |  |  |  | 20 | 68 |  |  |  |  | 24.8 | 76.64
2001-09-05 | 12:00 | 22.2 | 71.96 | WEEKDAY | #N/A | 1979-09-05 | 12:00 | 27.9 | 82.22 |  |  | 2003-09-05 | 12:00 | 23 | 73.4 |  |  | 1995-09-05 | 12:00 | 26.7 | 80.06 | [5 empty] | 21.1 | 69.98 |  |  |  | 28 | 82.4 |  |  |  |  | 16.1 | 60.98 |  |  |  |  | 21.1 | 69.98 | [5 empty] | 15.6 | 60.08 |  |  |  | 18.3 | 64.94 |  |  |  |  | 21.1 | 69.98 |  |  |  |  | 25.8 | 78.44
2001-09-05 | 13:00 | 22.8 | 73.04 | WEEKDAY | #N/A | 1979-09-05 | 13:00 | 28.3 | 82.94 |  |  | 2003-09-05 | 13:00 | 24 | 75.2 |  |  | 1995-09-05 | 13:00 | 26.7 | 80.06 | [5 empty] | 20.6 | 69.08 |  |  |  | 28 | 82.4 |  |  |  |  | 16.1 | 60.98 |  |  |  |  | 21.1 | 69.98 | [5 empty] | 16.7 | 62.06 |  |  |  | 19.4 | 66.92 |  |  |  |  | 22.2 | 71.96 |  |  |  |  | 26.7 | 80.06
2001-09-05 | 14:00 | 23.9 | 75.02 | WEEKDAY | #N/A | 1979-09-05 | 14:00 | 27.9 | 82.22 |  |  | 2003-09-05 | 14:00 | 23 | 73.4 |  |  | 1995-09-05 | 14:00 | 26.1 | 78.98 | [5 empty] | 20 | 68 |  |  |  | 30 | 86 |  |  |  |  | 16.1 | 60.98 |  |  |  |  | 21.7 | 71.06 | [5 empty] | 16.1 | 60.98 |  |  |  | 18.9 | 66.02 |  |  |  |  | 23.3 | 73.94 |  |  |  |  | 26.3 | 79.34
2001-09-05 | 15:00 | 25 | 77 | WEEKDAY | #N/A | 1979-09-05 | 15:00 | 27.6 | 81.68 |  |  | 2003-09-05 | 15:00 | 23 | 73.4 |  |  | 1995-09-05 | 15:00 | 26.1 | 78.98 | [5 empty] | 19.4 | 66.92 |  |  |  | 29 | 84.2 |  |  |  |  | 16.1 | 60.98 |  |  |  |  | 23.9 | 75.02 | [5 empty] | 17.2 | 62.96 |  |  |  | 19.4 | 66.92 |  |  |  |  | 23.9 | 75.02 |  |  |  |  | 26 | 78.8
2001-09-05 | 16:00 | 25 | 77 | WEEKDAY | #N/A | 1979-09-05 | 16:00 | 27.2 | 80.96 |  |  | 2003-09-05 | 16:00 | 22 | 71.6 |  |  | 1995-09-05 | 16:00 | 25.6 | 78.08 | [5 empty] | 18.9 | 66.02 |  |  |  | 29 | 84.2 |  |  |  |  | 16.1 | 60.98 |  |  |  |  | 24.4 | 75.92 | [5 empty] | 17.2 | 62.96 |  |  |  | 20 | 68 |  |  |  |  | 24.4 | 75.92 |  |  |  |  | 25.6 | 78.08
2001-09-05 | 17:00 | 24.4 | 75.92 | WEEKDAY | #N/A | 1979-09-05 | 17:00 | 26.8 | 80.24 |  |  | 2003-09-05 | 17:00 | 22 | 71.6 |  |  | 1995-09-05 | 17:00 | 24.4 | 75.92 | [5 empty] | 18.3 | 64.94 |  |  |  | 29 | 84.2 |  |  |  |  | 14.8 | 58.64 |  |  |  |  | 23.9 | 75.02 | [5 empty] | 15.6 | 60.08 |  |  |  | 19.4 | 66.92 |  |  |  |  | 24.4 | 75.92 |  |  |  |  | 24.1 | 75.38
2001-09-05 | 18:00 | 23.9 | 75.02 | WEEKDAY | #N/A | 1979-09-05 | 18:00 | 26.5 | 79.7 |  |  | 2003-09-05 | 18:00 | 20 | 68 |  |  | 1995-09-05 | 18:00 | 23.9 | 75.02 | [5 empty] | 17.8 | 64.04 |  |  |  | 27 | 80.6 |  |  |  |  | 13.5 | 56.3 |  |  |  |  | 23.3 | 73.94 | [5 empty] | 13.9 | 57.02 |  |  |  | 17.8 | 64.04 |  |  |  |  | 22.2 | 71.96 |  |  |  |  | 22.6 | 72.68
2001-09-05 | 19:00 | 23.3 | 73.94 | WEEKDAY | #N/A | 1979-09-05 | 19:00 | 26.1 | 78.98 |  |  | 2003-09-05 | 19:00 | 18 | 64.4 |  |  | 1995-09-05 | 19:00 | 23.9 | 75.02 | [5 empty] | 17.2 | 62.96 |  |  |  | 24 | 75.2 |  |  |  |  | 12.2 | 53.96 |  |  |  |  | 22.2 | 71.96 | [5 empty] | 11.7 | 53.06 |  |  |  | 15.6 | 60.08 |  |  |  |  | 21.1 | 69.98 |  |  |  |  | 21.1 | 69.98
2001-09-05 | 20:00 | 22.2 | 71.96 | WEEKDAY | #N/A | 1979-09-05 | 20:00 | 25.9 | 78.62 |  |  | 2003-09-05 | 20:00 | 17 | 62.6 |  |  | 1995-09-05 | 20:00 | 23.9 | 75.02 | [5 empty] | 17.2 | 62.96 |  |  |  | 22 | 71.6 |  |  |  |  | 11.5 | 52.7 |  |  |  |  | 22.2 | 71.96 | [5 empty] | 11.1 | 51.98 |  |  |  | 13.9 | 57.02 |  |  |  |  | 18.9 | 66.02 |  |  |  |  | 19.8 | 67.64
2001-09-05 | 21:00 | 22.2 | 71.96 | WEEKDAY | #N/A | 1979-09-05 | 21:00 | 25.8 | 78.44 |  |  | 2003-09-05 | 21:00 | 16 | 60.8 |  |  | 1995-09-05 | 21:00 | 23.9 | 75.02 | [5 empty] | 17.2 | 62.96 |  |  |  | 21 | 69.8 |  |  |  |  | 10.7 | 51.26 |  |  |  |  | 21.1 | 69.98 | [5 empty] | 8.9 | 48.02 |  |  |  | 12.2 | 53.96 |  |  |  |  | 18.3 | 64.94 |  |  |  |  | 18.5 | 65.3
2001-09-05 | 22:00 | 21.1 | 69.98 | WEEKDAY | #N/A | 1979-09-05 | 22:00 | 25.6 | 78.08 |  |  | 2003-09-05 | 22:00 | 17 | 62.6 |  |  | 1995-09-05 | 22:00 | 23.9 | 75.02 | [5 empty] | 16.1 | 60.98 |  |  |  | 21 | 69.8 |  |  |  |  | 10 | 50 |  |  |  |  | 20.6 | 69.08 | [5 empty] | 8.3 | 46.94 |  |  |  | 11.1 | 51.98 |  |  |  |  | 19.4 | 66.92 |  |  |  |  | 17.2 | 62.96
2001-09-05 | 23:00 | 20.6 | 69.08 | WEEKDAY | #N/A | 1979-09-05 | 23:00 | 25.6 | 78.08 |  |  | 2003-09-05 | 23:00 | 16 | 60.8 |  |  | 1995-09-05 | 23:00 | 23.3 | 73.94 | [5 empty] | 15 | 59 |  |  |  | 20 | 68 |  |  |  |  | 10 | 50 |  |  |  |  | 19.4 | 66.92 | [5 empty] | 6.7 | 44.06 |  |  |  | 10 | 50 |  |  |  |  | 18.3 | 64.94 |  |  |  |  | 16.5 | 61.7
2001-09-05 | 24:00 | 20 | 68 | WEEKDAY | #N/A | 1979-09-05 | 24:00 | 25.6 | 78.08 |  |  | 2003-09-05 | 24:00 | 16 | 60.8 |  |  | 1995-09-05 | 24:00 | 22.8 | 73.04 | [5 empty] | 14.4 | 57.92 |  |  |  | 19 | 66.2 |  |  |  |  | 10 | 50 |  |  |  |  | 18.9 | 66.02 | [5 empty] | 7.2 | 44.96 |  |  |  | 9.4 | 48.92 |  |  |  |  | 17.2 | 62.96 |  |  |  |  | 15.7 | 60.26
2001-09-06 | 1:00 | 20 | 68 | WEEKDAY | #N/A | 1979-09-06 | 1:00 | 25.6 | 78.08 |  |  | 2003-09-06 | 1:00 | 16 | 60.8 |  |  | 1995-09-06 | 1:00 | 22.2 | 71.96 | [5 empty] | 14.4 | 57.92 |  |  |  | 19 | 66.2 |  |  |  |  | 10 | 50 |  |  |  |  | 17.8 | 64.04 | [5 empty] | 6.7 | 44.06 |  |  |  | 8.9 | 48.02 |  |  |  |  | 17.2 | 62.96 |  |  |  |  | 15 | 59
2001-09-06 | 2:00 | 19.4 | 66.92 | WEEKDAY | #N/A | 1979-09-06 | 2:00 | 25.4 | 77.72 |  |  | 2003-09-06 | 2:00 | 15 | 59 |  |  | 1995-09-06 | 2:00 | 22.2 | 71.96 | [5 empty] | 13.9 | 57.02 |  |  |  | 18 | 64.4 |  |  |  |  | 9.6 | 49.28 |  |  |  |  | 17.2 | 62.96 | [5 empty] | 6.1 | 42.98 |  |  |  | 7.8 | 46.04 |  |  |  |  | 16.1 | 60.98 |  |  |  |  | 14.4 | 57.92
2001-09-06 | 3:00 | 18.3 | 64.94 | WEEKDAY | #N/A | 1979-09-06 | 3:00 | 25.2 | 77.36 |  |  | 2003-09-06 | 3:00 | 14 | 57.2 |  |  | 1995-09-06 | 3:00 | 21.7 | 71.06 | [5 empty] | 13.3 | 55.94 |  |  |  | 18 | 64.4 |  |  |  |  | 9.3 | 48.74 |  |  |  |  | 17.2 | 62.96 | [5 empty] | 5.6 | 42.08 |  |  |  | 7.2 | 44.96 |  |  |  |  | 15.6 | 60.08 |  |  |  |  | 13.9 | 57.02
2001-09-06 | 4:00 | 18.3 | 64.94 | WEEKDAY | #N/A | 1979-09-06 | 4:00 | 25 | 77 |  |  | 2003-09-06 | 4:00 | 13 | 55.4 |  |  | 1995-09-06 | 4:00 | 21.1 | 69.98 | [5 empty] | 13.3 | 55.94 |  |  |  | 17 | 62.6 |  |  |  |  | 8.9 | 48.02 |  |  |  |  | 17.8 | 64.04 | [5 empty] | 5 | 41 |  |  |  | 6.7 | 44.06 |  |  |  |  | 15.6 | 60.08 |  |  |  |  | 13.3 | 55.94
2001-09-06 | 5:00 | 16.7 | 62.06 | WEEKDAY | #N/A | 1979-09-06 | 5:00 | 24.8 | 76.64 |  |  | 2003-09-06 | 5:00 | 12 | 53.6 |  |  | 1995-09-06 | 5:00 | 21.7 | 71.06 | [5 empty] | 12.8 | 55.04 |  |  |  | 17 | 62.6 |  |  |  |  | 8.7 | 47.66 |  |  |  |  | 18.3 | 64.94 | [5 empty] | 4.4 | 39.92 |  |  |  | 6.1 | 42.98 |  |  |  |  | 15.6 | 60.08 |  |  |  |  | 14.2 | 57.56
2001-09-06 | 6:00 | 16.7 | 62.06 | WEEKDAY | #N/A | 1979-09-06 | 6:00 | 24.6 | 76.28 |  |  | 2003-09-06 | 6:00 | 13 | 55.4 |  |  | 1995-09-06 | 6:00 | 20.6 | 69.08 | [5 empty] | 13.9 | 57.02 |  |  |  | 17 | 62.6 |  |  |  |  | 8.5 | 47.3 |  |  |  |  | 17.8 | 64.04 | [5 empty] | 4.4 | 39.92 |  |  |  | 6.1 | 42.98 |  |  |  |  | 15.6 | 60.08 |  |  |  |  | 15.2 | 59.36
2001-09-06 | 7:00 | 17.2 | 62.96 | WEEKDAY | #N/A | 1979-09-06 | 7:00 | 24.4 | 75.92 |  |  | 2003-09-06 | 7:00 | 15 | 59 |  |  | 1995-09-06 | 7:00 | 23.3 | 73.94 | [5 empty] | 16.1 | 60.98 |  |  |  | 18 | 64.4 |  |  |  |  | 8.3 | 46.94 |  |  |  |  | 18.9 | 66.02 | [5 empty] | 6.1 | 42.98 |  |  |  | 7.2 | 44.96 |  |  |  |  | 17.8 | 64.04 |  |  |  |  | 16.1 | 60.98
2001-09-06 | 8:00 | 18.3 | 64.94 | WEEKDAY | #N/A | 1979-09-06 | 8:00 | 24.2 | 75.56 |  |  | 2003-09-06 | 8:00 | 17 | 62.6 |  |  | 1995-09-06 | 8:00 | 23.9 | 75.02 | [5 empty] | 17.8 | 64.04 |  |  |  | 22 | 71.6 |  |  |  |  | 10 | 50 |  |  |  |  | 20 | 68 | [5 empty] | 10.6 | 51.08 |  |  |  | 10.6 | 51.08 |  |  |  |  | 20.6 | 69.08 |  |  |  |  | 17.8 | 64.04
2001-09-06 | 9:00 | 20 | 68 | WEEKDAY | #N/A | 1979-09-06 | 9:00 | 24.1 | 75.38 |  |  | 2003-09-06 | 9:00 | 18 | 64.4 |  |  | 1995-09-06 | 9:00 | 25.6 | 78.08 | [5 empty] | 18.9 | 66.02 |  |  |  | 24 | 75.2 |  |  |  |  | 11.6 | 52.88 |  |  |  |  | 22.2 | 71.96 | [5 empty] | 12.8 | 55.04 |  |  |  | 15 | 59 |  |  |  |  | 22.8 | 73.04 |  |  |  |  | 19.4 | 66.92
2001-09-06 | 10:00 | 20.6 | 69.08 | WEEKDAY | #N/A | 1979-09-06 | 10:00 | 23.9 | 75.02 |  |  | 2003-09-06 | 10:00 | 20 | 68 |  |  | 1995-09-06 | 10:00 | 26.7 | 80.06 | [5 empty] | 20.6 | 69.08 |  |  |  | 26 | 78.8 |  |  |  |  | 13.3 | 55.94 |  |  |  |  | 23.3 | 73.94 | [5 empty] | 15.6 | 60.08 |  |  |  | 16.7 | 62.06 |  |  |  |  | 25.6 | 78.08 |  |  |  |  | 21.1 | 69.98
2001-09-06 | 11:00 | 22.2 | 71.96 | WEEKDAY | #N/A | 1979-09-06 | 11:00 | 23.9 | 75.02 |  |  | 2003-09-06 | 11:00 | 20 | 68 |  |  | 1995-09-06 | 11:00 | 28.3 | 82.94 | [5 empty] | 21.7 | 71.06 |  |  |  | 28 | 82.4 |  |  |  |  | 14.4 | 57.92 |  |  |  |  | 25.6 | 78.08 | [5 empty] | 17.2 | 62.96 |  |  |  | 18.3 | 64.94 |  |  |  |  | 27.2 | 80.96 |  |  |  |  | 21.8 | 71.24
2001-09-06 | 12:00 | 22.8 | 73.04 | WEEKDAY | #N/A | 1979-09-06 | 12:00 | 23.9 | 75.02 |  |  | 2003-09-06 | 12:00 | 22 | 71.6 |  |  | 1995-09-06 | 12:00 | 26.7 | 80.06 | [5 empty] | 22.8 | 73.04 |  |  |  | 28 | 82.4 |  |  |  |  | 15.6 | 60.08 |  |  |  |  | 26.7 | 80.06 | [5 empty] | 18.3 | 64.94 |  |  |  | 19.4 | 66.92 |  |  |  |  | 26.7 | 80.06 |  |  |  |  | 22.6 | 72.68
2001-09-06 | 13:00 | 24.4 | 75.92 | WEEKDAY | #N/A | 1979-09-06 | 13:00 | 23.9 | 75.02 |  |  | 2003-09-06 | 13:00 | 22 | 71.6 |  |  | 1995-09-06 | 13:00 | 26.7 | 80.06 | [5 empty] | 22.8 | 73.04 |  |  |  | 27 | 80.6 |  |  |  |  | 16.7 | 62.06 |  |  |  |  | 27.8 | 82.04 | [5 empty] | 19.4 | 66.92 |  |  |  | 18.3 | 64.94 |  |  |  |  | 26.7 | 80.06 |  |  |  |  | 23.3 | 73.94
2001-09-06 | 14:00 | 25.6 | 78.08 | WEEKDAY | #N/A | 1979-09-06 | 14:00 | 25.4 | 77.72 |  |  | 2003-09-06 | 14:00 | 22 | 71.6 |  |  | 1995-09-06 | 14:00 | 27.2 | 80.96 | [5 empty] | 22.2 | 71.96 |  |  |  | 29 | 84.2 |  |  |  |  | 16.5 | 61.7 |  |  |  |  | 26.7 | 80.06 | [5 empty] | 19.4 | 66.92 |  |  |  | 16.7 | 62.06 |  |  |  |  | 28.3 | 82.94 |  |  |  |  | 23.5 | 74.3
2001-09-06 | 15:00 | 26.1 | 78.98 | WEEKDAY | #N/A | 1979-09-06 | 15:00 | 26.8 | 80.24 |  |  | 2003-09-06 | 15:00 | 22 | 71.6 |  |  | 1995-09-06 | 15:00 | 26.1 | 78.98 | [5 empty] | 22.2 | 71.96 |  |  |  | 29 | 84.2 |  |  |  |  | 16.3 | 61.34 |  |  |  |  | 28.3 | 82.94 | [5 empty] | 20 | 68 |  |  |  | 16.7 | 62.06 |  |  |  |  | 28.9 | 84.02 |  |  |  |  | 23.7 | 74.66
2001-09-06 | 16:00 | 25.6 | 78.08 | WEEKDAY | #N/A | 1979-09-06 | 16:00 | 28.3 | 82.94 |  |  | 2003-09-06 | 16:00 | 22 | 71.6 |  |  | 1995-09-06 | 16:00 | 25.6 | 78.08 | [5 empty] | 21.7 | 71.06 |  |  |  | 27 | 80.6 |  |  |  |  | 16.1 | 60.98 |  |  |  |  | 27.2 | 80.96 | [5 empty] | 20 | 68 |  |  |  | 17.2 | 62.96 |  |  |  |  | 28.9 | 84.02 |  |  |  |  | 23.9 | 75.02
2001-09-06 | 17:00 | 24.4 | 75.92 | WEEKDAY | #N/A | 1979-09-06 | 17:00 | 27.8 | 82.04 |  |  | 2003-09-06 | 17:00 | 22 | 71.6 |  |  | 1995-09-06 | 17:00 | 24.4 | 75.92 | [5 empty] | 20.6 | 69.08 |  |  |  | 26 | 78.8 |  |  |  |  | 15 | 59 |  |  |  |  | 26.1 | 78.98 | [5 empty] | 19.4 | 66.92 |  |  |  | 16.7 | 62.06 |  |  |  |  | 27.8 | 82.04 |  |  |  |  | 22.2 | 71.96
2001-09-06 | 18:00 | 23.3 | 73.94 | WEEKDAY | #N/A | 1979-09-06 | 18:00 | 27.2 | 80.96 |  |  | 2003-09-06 | 18:00 | 18 | 64.4 |  |  | 1995-09-06 | 18:00 | 23.3 | 73.94 | [5 empty] | 20 | 68 |  |  |  | 24.1 | 75.38 |  |  |  |  | 13.9 | 57.02 |  |  |  |  | 24.4 | 75.92 | [5 empty] | 17.8 | 64.04 |  |  |  | 16.7 | 62.06 |  |  |  |  | 26.7 | 80.06 |  |  |  |  | 20.6 | 69.08
2001-09-06 | 19:00 | 22.2 | 71.96 | WEEKDAY | #N/A | 1979-09-06 | 19:00 | 26.7 | 80.06 |  |  | 2003-09-06 | 19:00 | 17 | 62.6 |  |  | 1995-09-06 | 19:00 | 22.8 | 73.04 | [5 empty] | 19.4 | 66.92 |  |  |  | 22 | 71.6 |  |  |  |  | 12.8 | 55.04 |  |  |  |  | 23.3 | 73.94 | [5 empty] | 15 | 59 |  |  |  | 16.1 | 60.98 |  |  |  |  | 25.6 | 78.08 |  |  |  |  | 18.9 | 66.02
2001-09-06 | 20:00 | 21.7 | 71.06 | WEEKDAY | #N/A | 1979-09-06 | 20:00 | 26.5 | 79.7 |  |  | 2003-09-06 | 20:00 | 16 | 60.8 |  |  | 1995-09-06 | 20:00 | 22.8 | 73.04 | [5 empty] | 18.9 | 66.02 |  |  |  | 21 | 69.8 |  |  |  |  | 12.1 | 53.78 |  |  |  |  | 21.7 | 71.06 | [5 empty] | 12.8 | 55.04 |  |  |  | 15 | 59 |  |  |  |  | 24.4 | 75.92 |  |  |  |  | 18.3 | 64.94
2001-09-06 | 21:00 | 21.7 | 71.06 | WEEKDAY | #N/A | 1979-09-06 | 21:00 | 26.3 | 79.34 |  |  | 2003-09-06 | 21:00 | 15 | 59 |  |  | 1995-09-06 | 21:00 | 22.8 | 73.04 | [5 empty] | 18.9 | 66.02 |  |  |  | 21 | 69.8 |  |  |  |  | 11.3 | 52.34 |  |  |  |  | 21.7 | 71.06 | [5 empty] | 11.1 | 51.98 |  |  |  | 15 | 59 |  |  |  |  | 23.9 | 75.02 |  |  |  |  | 17.8 | 64.04
2001-09-06 | 22:00 | 21.7 | 71.06 | WEEKDAY | #N/A | 1979-09-06 | 22:00 | 26.1 | 78.98 |  |  | 2003-09-06 | 22:00 | 15 | 59 |  |  | 1995-09-06 | 22:00 | 22.2 | 71.96 | [5 empty] | 18.9 | 66.02 |  |  |  | 21 | 69.8 |  |  |  |  | 10.6 | 51.08 |  |  |  |  | 21.7 | 71.06 | [5 empty] | 11.1 | 51.98 |  |  |  | 15 | 59 |  |  |  |  | 23.3 | 73.94 |  |  |  |  | 17.2 | 62.96
2001-09-06 | 23:00 | 21.7 | 71.06 | WEEKDAY | #N/A | 1979-09-06 | 23:00 | 25.5 | 77.9 |  |  | 2003-09-06 | 23:00 | 13 | 55.4 |  |  | 1995-09-06 | 23:00 | 22.2 | 71.96 | [5 empty] | 18.9 | 66.02 |  |  |  | 21 | 69.8 |  |  |  |  | 10 | 50 |  |  |  |  | 21.7 | 71.06 | [5 empty] | 10.6 | 51.08 |  |  |  | 15 | 59 |  |  |  |  | 22.8 | 73.04 |  |  |  |  | 15.5 | 59.9
2001-09-06 | 24:00 | 21.1 | 69.98 | WEEKDAY | #N/A | 1979-09-06 | 24:00 | 25 | 77 |  |  | 2003-09-06 | 24:00 | 14 | 57.2 |  |  | 1995-09-06 | 24:00 | 22.2 | 71.96 | [5 empty] | 18.9 | 66.02 |  |  |  | 21 | 69.8 |  |  |  |  | 9.5 | 49.1 |  |  |  |  | 21.7 | 71.06 | [5 empty] | 10 | 50 |  |  |  | 16.7 | 62.06 |  |  |  |  | 18.3 | 64.94 |  |  |  |  | 13.9 | 57.02
2001-09-07 | 1:00 | 21.1 | 69.98 | WEEKDAY | #N/A | 1979-09-07 | 1:00 | 24.4 | 75.92 |  |  | 2003-09-07 | 1:00 | 13 | 55.4 |  |  | 1995-09-07 | 1:00 | 22.2 | 71.96 | [5 empty] | 18.9 | 66.02 |  |  |  | 22 | 71.6 |  |  |  |  | 8.9 | 48.02 |  |  |  |  | 21.1 | 69.98 | [5 empty] | 8.9 | 48.02 |  |  |  | 15.6 | 60.08 |  |  |  |  | 18.3 | 64.94 |  |  |  |  | 12.2 | 53.96
2001-09-07 | 2:00 | 20.6 | 69.08 | WEEKDAY | #N/A | 1979-09-07 | 2:00 | 23.7 | 74.66 |  |  | 2003-09-07 | 2:00 | 13 | 55.4 |  |  | 1995-09-07 | 2:00 | 22.2 | 71.96 | [5 empty] | 18.3 | 64.94 |  |  |  | 21 | 69.8 |  |  |  |  | 9.1 | 48.38 |  |  |  |  | 21.1 | 69.98 | [5 empty] | 8.9 | 48.02 |  |  |  | 15.6 | 60.08 |  |  |  |  | 17.8 | 64.04 |  |  |  |  | 11.7 | 53.06
2001-09-07 | 3:00 | 20 | 68 | WEEKDAY | #N/A | 1979-09-07 | 3:00 | 22.9 | 73.22 |  |  | 2003-09-07 | 3:00 | 13 | 55.4 |  |  | 1995-09-07 | 3:00 | 22.2 | 71.96 | [5 empty] | 18.3 | 64.94 |  |  |  | 22 | 71.6 |  |  |  |  | 9.2 | 48.56 |  |  |  |  | 21.7 | 71.06 | [5 empty] | 9.4 | 48.92 |  |  |  | 15 | 59 |  |  |  |  | 17.8 | 64.04 |  |  |  |  | 11.1 | 51.98
2001-09-07 | 4:00 | 20 | 68 | WEEKDAY | #N/A | 1979-09-07 | 4:00 | 22.2 | 71.96 |  |  | 2003-09-07 | 4:00 | 13 | 55.4 |  |  | 1995-09-07 | 4:00 | 22.2 | 71.96 | [5 empty] | 18.9 | 66.02 |  |  |  | 22 | 71.6 |  |  |  |  | 9.4 | 48.92 |  |  |  |  | 21.7 | 71.06 | [5 empty] | 8.9 | 48.02 |  |  |  | 14.4 | 57.92 |  |  |  |  | 18.3 | 64.94 |  |  |  |  | 10.6 | 51.08
2001-09-07 | 5:00 | 20 | 68 | WEEKDAY | #N/A | 1979-09-07 | 5:00 | 22.4 | 72.32 |  |  | 2003-09-07 | 5:00 | 13 | 55.4 |  |  | 1995-09-07 | 5:00 | 22.2 | 71.96 | [5 empty] | 18.9 | 66.02 |  |  |  | 22 | 71.6 |  |  |  |  | 9.6 | 49.28 |  |  |  |  | 21.1 | 69.98 | [5 empty] | 8.3 | 46.94 |  |  |  | 13.3 | 55.94 |  |  |  |  | 18 | 64.4 |  |  |  |  | 12.1 | 53.78
2001-09-07 | 6:00 | 20 | 68 | WEEKDAY | #N/A | 1979-09-07 | 6:00 | 22.6 | 72.68 |  |  | 2003-09-07 | 6:00 | 13 | 55.4 |  |  | 1995-09-07 | 6:00 | 22.2 | 71.96 | [5 empty] | 19.4 | 66.92 |  |  |  | 23 | 73.4 |  |  |  |  | 9.8 | 49.64 |  |  |  |  | 20.6 | 69.08 | [5 empty] | 8.9 | 48.02 |  |  |  | 12.8 | 55.04 |  |  |  |  | 18.3 | 64.94 |  |  |  |  | 13.5 | 56.3
2001-09-07 | 7:00 | 21.1 | 69.98 | WEEKDAY | #N/A | 1979-09-07 | 7:00 | 22.8 | 73.04 |  |  | 2003-09-07 | 7:00 | 16 | 60.8 |  |  | 1995-09-07 | 7:00 | 22.2 | 71.96 | [5 empty] | 20 | 68 |  |  |  | 22 | 71.6 |  |  |  |  | 10 | 50 |  |  |  |  | 20.6 | 69.08 | [5 empty] | 9.4 | 48.92 |  |  |  | 13.9 | 57.02 |  |  |  |  | 18.3 | 64.94 |  |  |  |  | 15 | 59
2001-09-07 | 8:00 | 22.8 | 73.04 | WEEKDAY | #N/A | 1979-09-07 | 8:00 | 23.3 | 73.94 |  |  | 2003-09-07 | 8:00 | 18 | 64.4 |  |  | 1995-09-07 | 8:00 | 22.2 | 71.96 | [5 empty] | 20.6 | 69.08 |  |  |  | 23 | 73.4 |  |  |  |  | 11.9 | 53.42 |  |  |  |  | 21.1 | 69.98 | [5 empty] | 13.9 | 57.02 |  |  |  | 14.4 | 57.92 |  |  |  |  | 18.3 | 64.94 |  |  |  |  | 16.1 | 60.98
2001-09-07 | 9:00 | 24.4 | 75.92 | WEEKDAY | #N/A | 1979-09-07 | 9:00 | 23.9 | 75.02 |  |  | 2003-09-07 | 9:00 | 20 | 68 |  |  | 1995-09-07 | 9:00 | 23.9 | 75.02 | [5 empty] | 22.2 | 71.96 |  |  |  | 23 | 73.4 |  |  |  |  | 13.7 | 56.66 |  |  |  |  | 21.7 | 71.06 | [5 empty] | 16.7 | 62.06 |  |  |  | 15.6 | 60.08 |  |  |  |  | 16.7 | 62.06 |  |  |  |  | 17.2 | 62.96
2001-09-07 | 10:00 | 26.1 | 78.98 | WEEKDAY | #N/A | 1979-09-07 | 10:00 | 24.4 | 75.92 |  |  | 2003-09-07 | 10:00 | 22 | 71.6 |  |  | 1995-09-07 | 10:00 | 25 | 77 | [5 empty] | 23.9 | 75.02 |  |  |  | 23 | 73.4 |  |  |  |  | 15.6 | 60.08 |  |  |  |  | 21.7 | 71.06 | [5 empty] | 18.9 | 66.02 |  |  |  | 17.2 | 62.96 |  |  |  |  | 16.1 | 60.98 |  |  |  |  | 18.3 | 64.94
2001-09-07 | 11:00 | 26.7 | 80.06 | WEEKDAY | #N/A | 1979-09-07 | 11:00 | 25.2 | 77.36 |  |  | 2003-09-07 | 11:00 | 23 | 73.4 |  |  | 1995-09-07 | 11:00 | 25.6 | 78.08 | [5 empty] | 24.4 | 75.92 |  |  |  | 23 | 73.4 |  |  |  |  | 17.4 | 63.32 |  |  |  |  | 21.1 | 69.98 | [5 empty] | 21.1 | 69.98 |  |  |  | 17.8 | 64.04 |  |  |  |  | 16.1 | 60.98 |  |  |  |  | 19.4 | 66.92
2001-09-07 | 12:00 | 28.3 | 82.94 | WEEKDAY | #N/A | 1979-09-07 | 12:00 | 25.9 | 78.62 |  |  | 2003-09-07 | 12:00 | 23 | 73.4 |  |  | 1995-09-07 | 12:00 | 26.1 | 78.98 | [5 empty] | 23.9 | 75.02 |  |  |  | 23 | 73.4 |  |  |  |  | 19.3 | 66.74 |  |  |  |  | 21.7 | 71.06 | [5 empty] | 22.8 | 73.04 |  |  |  | 18.3 | 64.94 |  |  |  |  | 16.7 | 62.06 |  |  |  |  | 20.6 | 69.08
2001-09-07 | 13:00 | 27.8 | 82.04 | WEEKDAY | #N/A | 1979-09-07 | 13:00 | 26.7 | 80.06 |  |  | 2003-09-07 | 13:00 | 24 | 75.2 |  |  | 1995-09-07 | 13:00 | 26.7 | 80.06 | [5 empty] | 25.6 | 78.08 |  |  |  | 24 | 75.2 |  |  |  |  | 21.1 | 69.98 |  |  |  |  | 22.8 | 73.04 | [5 empty] | 23.9 | 75.02 |  |  |  | 21.1 | 69.98 |  |  |  |  | 18.3 | 64.94 |  |  |  |  | 21.7 | 71.06
2001-09-07 | 14:00 | 29.4 | 84.92 | WEEKDAY | #N/A | 1979-09-07 | 14:00 | 26.7 | 80.06 |  |  | 2003-09-07 | 14:00 | 24 | 75.2 |  |  | 1995-09-07 | 14:00 | 27.2 | 80.96 | [5 empty] | 25 | 77 |  |  |  | 22 | 71.6 |  |  |  |  | 21.7 | 71.06 |  |  |  |  | 22.8 | 73.04 | [5 empty] | 24.4 | 75.92 |  |  |  | 20 | 68 |  |  |  |  | 19.4 | 66.92 |  |  |  |  | 21.7 | 71.06
2001-09-07 | 15:00 | 27.8 | 82.04 | WEEKDAY | #N/A | 1979-09-07 | 15:00 | 26.7 | 80.06 |  |  | 2003-09-07 | 15:00 | 24 | 75.2 |  |  | 1995-09-07 | 15:00 | 26.7 | 80.06 | [5 empty] | 25 | 77 |  |  |  | 23 | 73.4 |  |  |  |  | 22.2 | 71.96 |  |  |  |  | 22.2 | 71.96 | [5 empty] | 25.6 | 78.08 |  |  |  | 21.1 | 69.98 |  |  |  |  | 19.4 | 66.92 |  |  |  |  | 21.7 | 71.06
2001-09-07 | 16:00 | 27.2 | 80.96 | WEEKDAY | #N/A | 1979-09-07 | 16:00 | 26.7 | 80.06 |  |  | 2003-09-07 | 16:00 | 24 | 75.2 |  |  | 1995-09-07 | 16:00 | 26.1 | 78.98 | [5 empty] | 25 | 77 |  |  |  | 23 | 73.4 |  |  |  |  | 22.8 | 73.04 |  |  |  |  | 23.3 | 73.94 | [5 empty] | 25.6 | 78.08 |  |  |  | 21.1 | 69.98 |  |  |  |  | 20.6 | 69.08 |  |  |  |  | 21.7 | 71.06
2001-09-07 | 17:00 | 26.1 | 78.98 | WEEKDAY | #N/A | 1979-09-07 | 17:00 | 26.1 | 78.98 |  |  | 2003-09-07 | 17:00 | 23 | 73.4 |  |  | 1995-09-07 | 17:00 | 26.1 | 78.98 | [5 empty] | 25 | 77 |  |  |  | 22 | 71.6 |  |  |  |  | 21.7 | 71.06 |  |  |  |  | 23.9 | 75.02 | [5 empty] | 24.4 | 75.92 |  |  |  | 21.1 | 69.98 |  |  |  |  | 19.4 | 66.92 |  |  |  |  | 20.2 | 68.36
2001-09-07 | 18:00 | 25 | 77 | WEEKDAY | #N/A | 1979-09-07 | 18:00 | 25.6 | 78.08 |  |  | 2003-09-07 | 18:00 | 21 | 69.8 |  |  | 1995-09-07 | 18:00 | 25 | 77 | [5 empty] | 23.3 | 73.94 |  |  |  | 22 | 71.6 |  |  |  |  | 20.5 | 68.9 |  |  |  |  | 18.3 | 64.94 | [5 empty] | 22.2 | 71.96 |  |  |  | 20 | 68 |  |  |  |  | 18.9 | 66.02 |  |  |  |  | 18.7 | 65.66
2001-09-07 | 19:00 | 24.4 | 75.92 | WEEKDAY | #N/A | 1979-09-07 | 19:00 | 25 | 77 |  |  | 2003-09-07 | 19:00 | 18 | 64.4 |  |  | 1995-09-07 | 19:00 | 24.4 | 75.92 | [5 empty] | 22.2 | 71.96 |  |  |  | 22 | 71.6 |  |  |  |  | 19.4 | 66.92 |  |  |  |  | 17.8 | 64.04 | [5 empty] | 20 | 68 |  |  |  | 18.9 | 66.02 |  |  |  |  | 16.7 | 62.06 |  |  |  |  | 17.2 | 62.96
2001-09-07 | 20:00 | 23.9 | 75.02 | WEEKDAY | #N/A | 1979-09-07 | 20:00 | 24.1 | 75.38 |  |  | 2003-09-07 | 20:00 | 17 | 62.6 |  |  | 1995-09-07 | 20:00 | 23.9 | 75.02 | [5 empty] | 22.2 | 71.96 |  |  |  | 21 | 69.8 |  |  |  |  | 18.9 | 66.02 |  |  |  |  | 16.7 | 62.06 | [5 empty] | 19.4 | 66.92 |  |  |  | 18.9 | 66.02 |  |  |  |  | 15.6 | 60.08 |  |  |  |  | 15.2 | 59.36
2001-09-07 | 21:00 | 23.9 | 75.02 | WEEKDAY | #N/A | 1979-09-07 | 21:00 | 23.1 | 73.58 |  |  | 2003-09-07 | 21:00 | 17 | 62.6 |  |  | 1995-09-07 | 21:00 | 23.9 | 75.02 | [5 empty] | 22.2 | 71.96 |  |  |  | 21 | 69.8 |  |  |  |  | 18.3 | 64.94 |  |  |  |  | 15.6 | 60.08 | [5 empty] | 18.3 | 64.94 |  |  |  | 18.9 | 66.02 |  |  |  |  | 15 | 59 |  |  |  |  | 13.1 | 55.58
2001-09-07 | 22:00 | 22.8 | 73.04 | WEEKDAY | #N/A | 1979-09-07 | 22:00 | 22.2 | 71.96 |  |  | 2003-09-07 | 22:00 | 17 | 62.6 |  |  | 1995-09-07 | 22:00 | 23.3 | 73.94 | [5 empty] | 22.2 | 71.96 |  |  |  | 21 | 69.8 |  |  |  |  | 17.8 | 64.04 |  |  |  |  | 14.4 | 57.92 | [5 empty] | 17.8 | 64.04 |  |  |  | 18.9 | 66.02 |  |  |  |  | 14.4 | 57.92 |  |  |  |  | 11.1 | 51.98
2001-09-07 | 23:00 | 22.2 | 71.96 | WEEKDAY | #N/A | 1979-09-07 | 23:00 | 21.8 | 71.24 |  |  | 2003-09-07 | 23:00 | 17 | 62.6 |  |  | 1995-09-07 | 23:00 | 22.8 | 73.04 | [5 empty] | 22.2 | 71.96 |  |  |  | 21 | 69.8 |  |  |  |  | 17.1 | 62.78 |  |  |  |  | 13.9 | 57.02 | [5 empty] | 17.2 | 62.96 |  |  |  | 17.2 | 62.96 |  |  |  |  | 13.9 | 57.02 |  |  |  |  | 10.5 | 50.9
2001-09-07 | 24:00 | 21.7 | 71.06 | WEEKDAY | #N/A | 1979-09-07 | 24:00 | 21.5 | 70.7 |  |  | 2003-09-07 | 24:00 | 17 | 62.6 |  |  | 1995-09-07 | 24:00 | 22.8 | 73.04 | [5 empty] | 22.2 | 71.96 |  |  |  | 21 | 69.8 |  |  |  |  | 16.3 | 61.34 |  |  |  |  | 13.9 | 57.02 | [5 empty] | 16.7 | 62.06 |  |  |  | 17.8 | 64.04 |  |  |  |  | 12.8 | 55.04 |  |  |  |  | 10 | 50
2001-09-08 | 1:00 | 21.1 | 69.98 | SATURDAY | #N/A | 1979-09-08 | 1:00 | 21.1 | 69.98 |  |  | 2003-09-08 | 1:00 | 17 | 62.6 |  |  | 1995-09-08 | 1:00 | 22.8 | 73.04 | [5 empty] | 21.7 | 71.06 |  |  |  | 20 | 68 |  |  |  |  | 15.6 | 60.08 |  |  |  |  | 12.8 | 55.04 | [5 empty] | 16.7 | 62.06 |  |  |  | 18.9 | 66.02 |  |  |  |  | 12.2 | 53.96 |  |  |  |  | 9.4 | 48.92
2001-09-08 | 2:00 | 21.1 | 69.98 | SATURDAY | #N/A | 1979-09-08 | 2:00 | 20.5 | 68.9 |  |  | 2003-09-08 | 2:00 | 17 | 62.6 |  |  | 1995-09-08 | 2:00 | 22.2 | 71.96 | [5 empty] | 21.1 | 69.98 |  |  |  | 19 | 66.2 |  |  |  |  | 15.4 | 59.72 |  |  |  |  | 11.7 | 53.06 | [5 empty] | 15.6 | 60.08 |  |  |  | 17.8 | 64.04 |  |  |  |  | 12.2 | 53.96 |  |  |  |  | 8.9 | 48.02
2001-09-08 | 3:00 | 20.6 | 69.08 | SATURDAY | #N/A | 1979-09-08 | 3:00 | 20 | 68 |  |  | 2003-09-08 | 3:00 | 17 | 62.6 |  |  | 1995-09-08 | 3:00 | 22.2 | 71.96 | [5 empty] | 22.2 | 71.96 |  |  |  | 19 | 66.2 |  |  |  |  | 15.2 | 59.36 |  |  |  |  | 10 | 50 | [5 empty] | 15 | 59 |  |  |  | 16.7 | 62.06 |  |  |  |  | 12.8 | 55.04 |  |  |  |  | 8.3 | 46.94
2001-09-08 | 4:00 | 20.6 | 69.08 | SATURDAY | #N/A | 1979-09-08 | 4:00 | 19.4 | 66.92 |  |  | 2003-09-08 | 4:00 | 18 | 64.4 |  |  | 1995-09-08 | 4:00 | 21.7 | 71.06 | [5 empty] | 22.2 | 71.96 |  |  |  | 19 | 66.2 |  |  |  |  | 15 | 59 |  |  |  |  | 10 | 50 | [5 empty] | 15 | 59 |  |  |  | 17.2 | 62.96 |  |  |  |  | 12.2 | 53.96 |  |  |  |  | 7.8 | 46.04
2001-09-08 | 5:00 | 20 | 68 | SATURDAY | #N/A | 1979-09-08 | 5:00 | 19.2 | 66.56 |  |  | 2003-09-08 | 5:00 | 17 | 62.6 |  |  | 1995-09-08 | 5:00 | 21.7 | 71.06 | [5 empty] | 22.8 | 73.04 |  |  |  | 19 | 66.2 |  |  |  |  | 15 | 59 |  |  |  |  | 8.3 | 46.94 | [5 empty] | 14.4 | 57.92 |  |  |  | 17.8 | 64.04 |  |  |  |  | 11.7 | 53.06 |  |  |  |  | 9.1 | 48.38
2001-09-08 | 6:00 | 20 | 68 | SATURDAY | #N/A | 1979-09-08 | 6:00 | 19.1 | 66.38 |  |  | 2003-09-08 | 6:00 | 17 | 62.6 |  |  | 1995-09-08 | 6:00 | 21.7 | 71.06 | [5 empty] | 22.8 | 73.04 |  |  |  | 18 | 64.4 |  |  |  |  | 15 | 59 |  |  |  |  | 8.9 | 48.02 | [5 empty] | 12.8 | 55.04 |  |  |  | 18.3 | 64.94 |  |  |  |  | 11.7 | 53.06 |  |  |  |  | 10.4 | 50.72
2001-09-08 | 7:00 | 20.6 | 69.08 | SATURDAY | #N/A | 1979-09-08 | 7:00 | 18.9 | 66.02 |  |  | 2003-09-08 | 7:00 | 18 | 64.4 |  |  | 1995-09-08 | 7:00 | 22.8 | 73.04 | [5 empty] | 22.8 | 73.04 |  |  |  | 18 | 64.4 |  |  |  |  | 15 | 59 |  |  |  |  | 10.6 | 51.08 | [5 empty] | 15.6 | 60.08 |  |  |  | 18.3 | 64.94 |  |  |  |  | 11.7 | 53.06 |  |  |  |  | 11.7 | 53.06
2001-09-08 | 8:00 | 21.7 | 71.06 | SATURDAY | #N/A | 1979-09-08 | 8:00 | 19.1 | 66.38 |  |  | 2003-09-08 | 8:00 | 19 | 66.2 |  |  | 1995-09-08 | 8:00 | 23.3 | 73.94 | [5 empty] | 23.3 | 73.94 |  |  |  | 18 | 64.4 |  |  |  |  | 17 | 62.6 |  |  |  |  | 12.2 | 53.96 | [5 empty] | 18.3 | 64.94 |  |  |  | 19.4 | 66.92 |  |  |  |  | 13.3 | 55.94 |  |  |  |  | 13.2 | 55.76
2001-09-08 | 9:00 | 23.3 | 73.94 | SATURDAY | #N/A | 1979-09-08 | 9:00 | 19.2 | 66.56 |  |  | 2003-09-08 | 9:00 | 20 | 68 |  |  | 1995-09-08 | 9:00 | 24.4 | 75.92 | [5 empty] | 23.3 | 73.94 |  |  |  | 19 | 66.2 |  |  |  |  | 19.1 | 66.38 |  |  |  |  | 13.3 | 55.94 | [5 empty] | 21.1 | 69.98 |  |  |  | 21.1 | 69.98 |  |  |  |  | 14.4 | 57.92 |  |  |  |  | 14.6 | 58.28
2001-09-08 | 10:00 | 23.9 | 75.02 | SATURDAY | #N/A | 1979-09-08 | 10:00 | 19.4 | 66.92 |  |  | 2003-09-08 | 10:00 | 21 | 69.8 |  |  | 1995-09-08 | 10:00 | 25.6 | 78.08 | [5 empty] | 23.9 | 75.02 |  |  |  | 19 | 66.2 |  |  |  |  | 21.1 | 69.98 |  |  |  |  | 13.9 | 57.02 | [5 empty] | 23.9 | 75.02 |  |  |  | 21.7 | 71.06 |  |  |  |  | 14.4 | 57.92 |  |  |  |  | 16.1 | 60.98
2001-09-08 | 11:00 | 24.4 | 75.92 | SATURDAY | #N/A | 1979-09-08 | 11:00 | 20 | 68 |  |  | 2003-09-08 | 11:00 | 22 | 71.6 |  |  | 1995-09-08 | 11:00 | 25 | 77 | [5 empty] | 24.4 | 75.92 |  |  |  | 20.6 | 69.08 |  |  |  |  | 22.4 | 72.32 |  |  |  |  | 15.6 | 60.08 | [5 empty] | 24.4 | 75.92 |  |  |  | 22.2 | 71.96 |  |  |  |  | 16.1 | 60.98 |  |  |  |  | 17.2 | 62.96
2001-09-08 | 12:00 | 26.1 | 78.98 | SATURDAY | #N/A | 1979-09-08 | 12:00 | 20.5 | 68.9 |  |  | 2003-09-08 | 12:00 | 23 | 73.4 |  |  | 1995-09-08 | 12:00 | 25 | 77 | [5 empty] | 25.6 | 78.08 |  |  |  | 22 | 71.6 |  |  |  |  | 23.7 | 74.66 |  |  |  |  | 16.7 | 62.06 | [5 empty] | 25.6 | 78.08 |  |  |  | 22.8 | 73.04 |  |  |  |  | 15.6 | 60.08 |  |  |  |  | 18.3 | 64.94
2001-09-08 | 13:00 | 27.2 | 80.96 | SATURDAY | #N/A | 1979-09-08 | 13:00 | 21.1 | 69.98 |  |  | 2003-09-08 | 13:00 | 23 | 73.4 |  |  | 1995-09-08 | 13:00 | 24.4 | 75.92 | [5 empty] | 26.1 | 78.98 |  |  |  | 22 | 71.6 |  |  |  |  | 25 | 77 |  |  |  |  | 18.3 | 64.94 | [5 empty] | 26.7 | 80.06 |  |  |  | 22.2 | 71.96 |  |  |  |  | 15 | 59 |  |  |  |  | 19.4 | 66.92
2001-09-08 | 14:00 | 27.2 | 80.96 | SATURDAY | #N/A | 1979-09-08 | 14:00 | 21.3 | 70.34 |  |  | 2003-09-08 | 14:00 | 23 | 73.4 |  |  | 1995-09-08 | 14:00 | 22.2 | 71.96 | [5 empty] | 24.4 | 75.92 |  |  |  | 22 | 71.6 |  |  |  |  | 25 | 77 |  |  |  |  | 19.4 | 66.92 | [5 empty] | 25 | 77 |  |  |  | 22.8 | 73.04 |  |  |  |  | 14.4 | 57.92 |  |  |  |  | 19.6 | 67.28
2001-09-08 | 15:00 | 27.8 | 82.04 | SATURDAY | #N/A | 1979-09-08 | 15:00 | 21.5 | 70.7 |  |  | 2003-09-08 | 15:00 | 22 | 71.6 |  |  | 1995-09-08 | 15:00 | 21.1 | 69.98 | [5 empty] | 23.3 | 73.94 |  |  |  | 21 | 69.8 |  |  |  |  | 25 | 77 |  |  |  |  | 19.4 | 66.92 | [5 empty] | 23.9 | 75.02 |  |  |  | 22.8 | 73.04 |  |  |  |  | 14.4 | 57.92 |  |  |  |  | 19.8 | 67.64
2001-09-08 | 16:00 | 27.2 | 80.96 | SATURDAY | #N/A | 1979-09-08 | 16:00 | 21.7 | 71.06 |  |  | 2003-09-08 | 16:00 | 23 | 73.4 |  |  | 1995-09-08 | 16:00 | 21.1 | 69.98 | [5 empty] | 22.8 | 73.04 |  |  |  | 21 | 69.8 |  |  |  |  | 25 | 77 |  |  |  |  | 20 | 68 | [5 empty] | 23.3 | 73.94 |  |  |  | 22.8 | 73.04 |  |  |  |  | 13.9 | 57.02 |  |  |  |  | 20 | 68
2001-09-08 | 17:00 | 26.1 | 78.98 | SATURDAY | #N/A | 1979-09-08 | 17:00 | 21.1 | 69.98 |  |  | 2003-09-08 | 17:00 | 22 | 71.6 |  |  | 1995-09-08 | 17:00 | 21.1 | 69.98 | [5 empty] | 23.3 | 73.94 |  |  |  | 21 | 69.8 |  |  |  |  | 23.5 | 74.3 |  |  |  |  | 19.4 | 66.92 | [5 empty] | 22.2 | 71.96 |  |  |  | 21.7 | 71.06 |  |  |  |  | 16.7 | 62.06 |  |  |  |  | 17.6 | 63.68
2001-09-08 | 18:00 | 25 | 77 | SATURDAY | #N/A | 1979-09-08 | 18:00 | 20.6 | 69.08 |  |  | 2003-09-08 | 18:00 | 21 | 69.8 |  |  | 1995-09-08 | 18:00 | 20.6 | 69.08 | [5 empty] | 22.8 | 73.04 |  |  |  | 21 | 69.8 |  |  |  |  | 22.1 | 71.78 |  |  |  |  | 17.8 | 64.04 | [5 empty] | 21.7 | 71.06 |  |  |  | 21.1 | 69.98 |  |  |  |  | 15.6 | 60.08 |  |  |  |  | 15.2 | 59.36
2001-09-08 | 19:00 | 24.4 | 75.92 | SATURDAY | #N/A | 1979-09-08 | 19:00 | 20 | 68 |  |  | 2003-09-08 | 19:00 | 18 | 64.4 |  |  | 1995-09-08 | 19:00 | 20 | 68 | [5 empty] | 22.8 | 73.04 |  |  |  | 21 | 69.8 |  |  |  |  | 20.6 | 69.08 |  |  |  |  | 12.8 | 55.04 | [5 empty] | 21.1 | 69.98 |  |  |  | 21.1 | 69.98 |  |  |  |  | 11.7 | 53.06 |  |  |  |  | 12.8 | 55.04
2001-09-08 | 20:00 | 23.9 | 75.02 | SATURDAY | #N/A | 1979-09-08 | 20:00 | 19.4 | 66.92 |  |  | 2003-09-08 | 20:00 | 17 | 62.6 |  |  | 1995-09-08 | 20:00 | 20 | 68 | [5 empty] | 22.8 | 73.04 |  |  |  | 20 | 68 |  |  |  |  | 19.7 | 67.46 |  |  |  |  | 11.7 | 53.06 | [5 empty] | 19.4 | 66.92 |  |  |  | 21.1 | 69.98 |  |  |  |  | 12.2 | 53.96 |  |  |  |  | 11.3 | 52.34
2001-09-08 | 21:00 | 23.9 | 75.02 | SATURDAY | #N/A | 1979-09-08 | 21:00 | 18.9 | 66.02 |  |  | 2003-09-08 | 21:00 | 18 | 64.4 |  |  | 1995-09-08 | 21:00 | 20 | 68 | [5 empty] | 22.2 | 71.96 |  |  |  | 20 | 68 |  |  |  |  | 18.7 | 65.66 |  |  |  |  | 10 | 50 | [5 empty] | 20 | 68 |  |  |  | 21.1 | 69.98 |  |  |  |  | 12.8 | 55.04 |  |  |  |  | 9.8 | 49.64
2001-09-08 | 22:00 | 23.9 | 75.02 | SATURDAY | #N/A | 1979-09-08 | 22:00 | 18.3 | 64.94 |  |  | 2003-09-08 | 22:00 | 17 | 62.6 |  |  | 1995-09-08 | 22:00 | 19.4 | 66.92 | [5 empty] | 21.1 | 69.98 |  |  |  | 19 | 66.2 |  |  |  |  | 17.8 | 64.04 |  |  |  |  | 9.4 | 48.92 | [5 empty] | 20 | 68 |  |  |  | 20.6 | 69.08 |  |  |  |  | 13.3 | 55.94 |  |  |  |  | 8.3 | 46.94
2001-09-08 | 23:00 | 23.3 | 73.94 | SATURDAY | #N/A | 1979-09-08 | 23:00 | 17.4 | 63.32 |  |  | 2003-09-08 | 23:00 | 17 | 62.6 |  |  | 1995-09-08 | 23:00 | 19.4 | 66.92 | [5 empty] | 21.1 | 69.98 |  |  |  | 20 | 68 |  |  |  |  | 17.2 | 62.96 |  |  |  |  | 8.9 | 48.02 | [5 empty] | 20 | 68 |  |  |  | 18.9 | 66.02 |  |  |  |  | 13.3 | 55.94 |  |  |  |  | 7.6 | 45.68
2001-09-08 | 24:00 | 22.8 | 73.04 | SATURDAY | #N/A | 1979-09-08 | 24:00 | 16.5 | 61.7 |  |  | 2003-09-08 | 24:00 | 16 | 60.8 |  |  | 1995-09-08 | 24:00 | 19.4 | 66.92 | [5 empty] | 22.2 | 71.96 |  |  |  | 19 | 66.2 |  |  |  |  | 16.7 | 62.06 |  |  |  |  | 7.2 | 44.96 | [5 empty] | 20 | 68 |  |  |  | 20.6 | 69.08 |  |  |  |  | 13.3 | 55.94 |  |  |  |  | 6.8 | 44.24
2001-09-09 | 1:00 | 22.8 | 73.04 | SUNDAY | #N/A | 1979-09-09 | 1:00 | 15.6 | 60.08 |  |  | 2003-09-09 | 1:00 | 16 | 60.8 |  |  | 1995-09-09 | 1:00 | 18.9 | 66.02 | [5 empty] | 22.8 | 73.04 |  |  |  | 20 | 68 |  |  |  |  | 16.1 | 60.98 |  |  |  |  | 7.8 | 46.04 | [5 empty] | 20 | 68 |  |  |  | 20 | 68 |  |  |  |  | 13.3 | 55.94 |  |  |  |  | 6.1 | 42.98
2001-09-09 | 2:00 | 22.8 | 73.04 | SUNDAY | #N/A | 1979-09-09 | 2:00 | 14.8 | 58.64 |  |  | 2003-09-09 | 2:00 | 16 | 60.8 |  |  | 1995-09-09 | 2:00 | 18.3 | 64.94 | [5 empty] | 22.8 | 73.04 |  |  |  | 20 | 68 |  |  |  |  | 16.3 | 61.34 |  |  |  |  | 7.2 | 44.96 | [5 empty] | 19.4 | 66.92 |  |  |  | 19.4 | 66.92 |  |  |  |  | 12.8 | 55.04 |  |  |  |  | 5.7 | 42.26
2001-09-09 | 3:00 | 22.8 | 73.04 | SUNDAY | #N/A | 1979-09-09 | 3:00 | 14.1 | 57.38 |  |  | 2003-09-09 | 3:00 | 16 | 60.8 |  |  | 1995-09-09 | 3:00 | 18.3 | 64.94 | [5 empty] | 22.8 | 73.04 |  |  |  | 19 | 66.2 |  |  |  |  | 16.5 | 61.7 |  |  |  |  | 6.7 | 44.06 | [5 empty] | 20 | 68 |  |  |  | 17.8 | 64.04 |  |  |  |  | 12.2 | 53.96 |  |  |  |  | 5.4 | 41.72
2001-09-09 | 4:00 | 22.8 | 73.04 | SUNDAY | #N/A | 1979-09-09 | 4:00 | 13.3 | 55.94 |  |  | 2003-09-09 | 4:00 | 16 | 60.8 |  |  | 1995-09-09 | 4:00 | 17.8 | 64.04 | [5 empty] | 22.8 | 73.04 |  |  |  | 18 | 64.4 |  |  |  |  | 16.7 | 62.06 |  |  |  |  | 6.1 | 42.98 | [5 empty] | 19 | 66.2 |  |  |  | 17.2 | 62.96 |  |  |  |  | 12.2 | 53.96 |  |  |  |  | 5 | 41
2001-09-09 | 5:00 | 22.2 | 71.96 | SUNDAY | #N/A | 1979-09-09 | 5:00 | 13.1 | 55.58 |  |  | 2003-09-09 | 5:00 | 15 | 59 |  |  | 1995-09-09 | 5:00 | 17.8 | 64.04 | [5 empty] | 22.8 | 73.04 |  |  |  | 18 | 64.4 |  |  |  |  | 15.2 | 59.36 |  |  |  |  | 5 | 41 | [5 empty] | 19.4 | 66.92 |  |  |  | 17.2 | 62.96 |  |  |  |  | 12.2 | 53.96 |  |  |  |  | 6.1 | 42.98
2001-09-09 | 6:00 | 22.2 | 71.96 | SUNDAY | #N/A | 1979-09-09 | 6:00 | 13 | 55.4 |  |  | 2003-09-09 | 6:00 | 15 | 59 |  |  | 1995-09-09 | 6:00 | 17.8 | 64.04 | [5 empty] | 22.8 | 73.04 |  |  |  | 18 | 64.4 |  |  |  |  | 13.7 | 56.66 |  |  |  |  | 6.1 | 42.98 | [5 empty] | 18.9 | 66.02 |  |  |  | 16.1 | 60.98 |  |  |  |  | 13 | 55.4 |  |  |  |  | 7.2 | 44.96
2001-09-09 | 7:00 | 23.3 | 73.94 | SUNDAY | #N/A | 1979-09-09 | 7:00 | 12.8 | 55.04 |  |  | 2003-09-09 | 7:00 | 16 | 60.8 |  |  | 1995-09-09 | 7:00 | 17.8 | 64.04 | [5 empty] | 23.3 | 73.94 |  |  |  | 20 | 68 |  |  |  |  | 12.2 | 53.96 |  |  |  |  | 9.4 | 48.92 | [5 empty] | 18.9 | 66.02 |  |  |  | 16.1 | 60.98 |  |  |  |  | 12.8 | 55.04 |  |  |  |  | 8.3 | 46.94
2001-09-09 | 8:00 | 23.9 | 75.02 | SUNDAY | #N/A | 1979-09-09 | 8:00 | 14.5 | 58.1 |  |  | 2003-09-09 | 8:00 | 17.5 | 63.5 |  |  | 1995-09-09 | 8:00 | 18.3 | 64.94 | [5 empty] | 23.3 | 73.94 |  |  |  | 22 | 71.6 |  |  |  |  | 13.9 | 57.02 |  |  |  |  | 12.2 | 53.96 | [5 empty] | 18 | 64.4 |  |  |  | 18.3 | 64.94 |  |  |  |  | 14.4 | 57.92 |  |  |  |  | 12.2 | 53.96
2001-09-09 | 9:00 | 25 | 77 | SUNDAY | #N/A | 1979-09-09 | 9:00 | 16.1 | 60.98 |  |  | 2003-09-09 | 9:00 | 18.8 | 65.84 |  |  | 1995-09-09 | 9:00 | 20 | 68 | [5 empty] | 23.3 | 73.94 |  |  |  | 24 | 75.2 |  |  |  |  | 15.5 | 59.9 |  |  |  |  | 15.6 | 60.08 | [5 empty] | 18.3 | 64.94 |  |  |  | 18.9 | 66.02 |  |  |  |  | 14.4 | 57.92 |  |  |  |  | 16.1 | 60.98
2001-09-09 | 10:00 | 26.1 | 78.98 | SUNDAY | #N/A | 1979-09-09 | 10:00 | 17.8 | 64.04 |  |  | 2003-09-09 | 10:00 | 20.1 | 68.18 |  |  | 1995-09-09 | 10:00 | 22.2 | 71.96 | [5 empty] | 24.4 | 75.92 |  |  |  | 26 | 78.8 |  |  |  |  | 17.2 | 62.96 |  |  |  |  | 17.2 | 62.96 | [5 empty] | 18.9 | 66.02 |  |  |  | 21.1 | 69.98 |  |  |  |  | 15 | 59 |  |  |  |  | 20 | 68
2001-09-09 | 11:00 | 27.2 | 80.96 | SUNDAY | #N/A | 1979-09-09 | 11:00 | 18.7 | 65.66 |  |  | 2003-09-09 | 11:00 | 21 | 69.8 |  |  | 1995-09-09 | 11:00 | 23.3 | 73.94 | [5 empty] | 26.1 | 78.98 |  |  |  | 27 | 80.6 |  |  |  |  | 19.2 | 66.56 |  |  |  |  | 18.9 | 66.02 | [5 empty] | 19.4 | 66.92 |  |  |  | 21.1 | 69.98 |  |  |  |  | 15 | 59 |  |  |  |  | 20.9 | 69.62
2001-09-09 | 12:00 | 27.8 | 82.04 | SUNDAY | #N/A | 1979-09-09 | 12:00 | 19.7 | 67.46 |  |  | 2003-09-09 | 12:00 | 21 | 69.8 |  |  | 1995-09-09 | 12:00 | 23.3 | 73.94 | [5 empty] | 26.7 | 80.06 |  |  |  | 27 | 80.6 |  |  |  |  | 21.3 | 70.34 |  |  |  |  | 20 | 68 | [5 empty] | 20 | 68 |  |  |  | 22.2 | 71.96 |  |  |  |  | 15 | 59 |  |  |  |  | 21.9 | 71.42
2001-09-09 | 13:00 | 27.8 | 82.04 | SUNDAY | #N/A | 1979-09-09 | 13:00 | 20.6 | 69.08 |  |  | 2003-09-09 | 13:00 | 21 | 69.8 |  |  | 1995-09-09 | 13:00 | 23.9 | 75.02 | [5 empty] | 26.1 | 78.98 |  |  |  | 28 | 82.4 |  |  |  |  | 23.3 | 73.94 |  |  |  |  | 20 | 68 | [5 empty] | 21.1 | 69.98 |  |  |  | 21.1 | 69.98 |  |  |  |  | 15 | 59 |  |  |  |  | 22.8 | 73.04
2001-09-09 | 14:00 | 27.2 | 80.96 | SUNDAY | #N/A | 1979-09-09 | 14:00 | 21 | 69.8 |  |  | 2003-09-09 | 14:00 | 20 | 68 |  |  | 1995-09-09 | 14:00 | 23.9 | 75.02 | [5 empty] | 25.6 | 78.08 |  |  |  | 29 | 84.2 |  |  |  |  | 23.7 | 74.66 |  |  |  |  | 18.3 | 64.94 | [5 empty] | 22.8 | 73.04 |  |  |  | 22.8 | 73.04 |  |  |  |  | 15.6 | 60.08 |  |  |  |  | 22.2 | 71.96
2001-09-09 | 15:00 | 27.2 | 80.96 | SUNDAY | #N/A | 1979-09-09 | 15:00 | 21.3 | 70.34 |  |  | 2003-09-09 | 15:00 | 20.2 | 68.36 |  |  | 1995-09-09 | 15:00 | 23.3 | 73.94 | [5 empty] | 25 | 77 |  |  |  | 29 | 84.2 |  |  |  |  | 24 | 75.2 |  |  |  |  | 16.1 | 60.98 | [5 empty] | 23.9 | 75.02 |  |  |  | 20.6 | 69.08 |  |  |  |  | 14.4 | 57.92 |  |  |  |  | 21.7 | 71.06
2001-09-09 | 16:00 | 26.7 | 80.06 | SUNDAY | #N/A | 1979-09-09 | 16:00 | 21.7 | 71.06 |  |  | 2003-09-09 | 16:00 | 20 | 68 |  |  | 1995-09-09 | 16:00 | 22.8 | 73.04 | [5 empty] | 25.6 | 78.08 |  |  |  | 28 | 82.4 |  |  |  |  | 24.4 | 75.92 |  |  |  |  | 14.4 | 57.92 | [5 empty] | 24.4 | 75.92 |  |  |  | 21.1 | 69.98 |  |  |  |  | 16.1 | 60.98 |  |  |  |  | 21.1 | 69.98
2001-09-09 | 17:00 | 26.1 | 78.98 | SUNDAY | #N/A | 1979-09-09 | 17:00 | 20.9 | 69.62 |  |  | 2003-09-09 | 17:00 | 19 | 66.2 |  |  | 1995-09-09 | 17:00 | 22.2 | 71.96 | [5 empty] | 24.4 | 75.92 |  |  |  | 28 | 82.4 |  |  |  |  | 23.3 | 73.94 |  |  |  |  | 12.8 | 55.04 | [5 empty] | 23.9 | 75.02 |  |  |  | 20.6 | 69.08 |  |  |  |  | 15.6 | 60.08 |  |  |  |  | 20 | 68
2001-09-09 | 18:00 | 25 | 77 | SUNDAY | #N/A | 1979-09-09 | 18:00 | 20.2 | 68.36 |  |  | 2003-09-09 | 18:00 | 18 | 64.4 |  |  | 1995-09-09 | 18:00 | 21.7 | 71.06 | [5 empty] | 23.3 | 73.94 |  |  |  | 26 | 78.8 |  |  |  |  | 22.2 | 71.96 |  |  |  |  | 12.8 | 55.04 | [5 empty] | 22.8 | 73.04 |  |  |  | 18.3 | 64.94 |  |  |  |  | 15 | 59 |  |  |  |  | 18.9 | 66.02
2001-09-09 | 19:00 | 24.4 | 75.92 | SUNDAY | #N/A | 1979-09-09 | 19:00 | 19.4 | 66.92 |  |  | 2003-09-09 | 19:00 | 17 | 62.6 |  |  | 1995-09-09 | 19:00 | 21.1 | 69.98 | [5 empty] | 23.3 | 73.94 |  |  |  | 22 | 71.6 |  |  |  |  | 21.1 | 69.98 |  |  |  |  | 12.8 | 55.04 | [5 empty] | 19.4 | 66.92 |  |  |  | 16.7 | 62.06 |  |  |  |  | 13.9 | 57.02 |  |  |  |  | 17.8 | 64.04
2001-09-09 | 20:00 | 24.4 | 75.92 | SUNDAY | #N/A | 1979-09-09 | 20:00 | 19 | 66.2 |  |  | 2003-09-09 | 20:00 | 17 | 62.6 |  |  | 1995-09-09 | 20:00 | 21.1 | 69.98 | [5 empty] | 23.3 | 73.94 |  |  |  | 21 | 69.8 |  |  |  |  | 20.4 | 68.72 |  |  |  |  | 13.3 | 55.94 | [5 empty] | 17.8 | 64.04 |  |  |  | 15 | 59 |  |  |  |  | 13.3 | 55.94 |  |  |  |  | 16.9 | 62.42
2001-09-09 | 21:00 | 23.9 | 75.02 | SUNDAY | #N/A | 1979-09-09 | 21:00 | 18.7 | 65.66 |  |  | 2003-09-09 | 21:00 | 16 | 60.8 |  |  | 1995-09-09 | 21:00 | 20.6 | 69.08 | [5 empty] | 23.3 | 73.94 |  |  |  | 21 | 69.8 |  |  |  |  | 19.6 | 67.28 |  |  |  |  | 13.3 | 55.94 | [5 empty] | 16.1 | 60.98 |  |  |  | 13.9 | 57.02 |  |  |  |  | 13.9 | 57.02 |  |  |  |  | 15.9 | 60.62
2001-09-09 | 22:00 | 24.4 | 75.92 | SUNDAY | #N/A | 1979-09-09 | 22:00 | 18.3 | 64.94 |  |  | 2003-09-09 | 22:00 | 16 | 60.8 |  |  | 1995-09-09 | 22:00 | 21.1 | 69.98 | [5 empty] | 22.8 | 73.04 |  |  |  | 19 | 66.2 |  |  |  |  | 18.9 | 66.02 |  |  |  |  | 13.9 | 57.02 | [5 empty] | 15.6 | 60.08 |  |  |  | 12.8 | 55.04 |  |  |  |  | 13.9 | 57.02 |  |  |  |  | 15 | 59
2001-09-09 | 23:00 | 23.9 | 75.02 | SUNDAY | #N/A | 1979-09-09 | 23:00 | 17.8 | 64.04 |  |  | 2003-09-09 | 23:00 | 16 | 60.8 |  |  | 1995-09-09 | 23:00 | 20.6 | 69.08 | [5 empty] | 22.2 | 71.96 |  |  |  | 19 | 66.2 |  |  |  |  | 18.5 | 65.3 |  |  |  |  | 13.3 | 55.94 | [5 empty] | 15.6 | 60.08 |  |  |  | 12.2 | 53.96 |  |  |  |  | 12.2 | 53.96 |  |  |  |  | 13.9 | 57.02
2001-09-09 | 24:00 | 23.3 | 73.94 | SUNDAY | #N/A | 1979-09-09 | 24:00 | 17.2 | 62.96 |  |  | 2003-09-09 | 24:00 | 16 | 60.8 |  |  | 1995-09-09 | 24:00 | 21.7 | 71.06 | [5 empty] | 21.1 | 69.98 |  |  |  | 18 | 64.4 |  |  |  |  | 18.2 | 64.76 |  |  |  |  | 12.8 | 55.04 | [5 empty] | 15 | 59 |  |  |  | 11.1 | 51.98 |  |  |  |  | 10 | 50 |  |  |  |  | 12.8 | 55.04
2001-09-10 | 1:00 | 22.8 | 73.04 | WEEKDAY | #N/A | 1979-09-10 | 1:00 | 16.7 | 62.06 |  |  | 2003-09-10 | 1:00 | 14 | 57.2 |  |  | 1995-09-10 | 1:00 | 21.7 | 71.06 | [5 empty] | 20 | 68 |  |  |  | 18 | 64.4 |  |  |  |  | 17.8 | 64.04 |  |  |  |  | 13.3 | 55.94 | [5 empty] | 15 | 59 |  |  |  | 10 | 50 |  |  |  |  | 10 | 50 |  |  |  |  | 11.7 | 53.06
2001-09-10 | 2:00 | 22.8 | 73.04 | WEEKDAY | #N/A | 1979-09-10 | 2:00 | 16.1 | 60.98 |  |  | 2003-09-10 | 2:00 | 13 | 55.4 |  |  | 1995-09-10 | 2:00 | 20.6 | 69.08 | [5 empty] | 19.4 | 66.92 |  |  |  | 18.6 | 65.48 |  |  |  |  | 17.4 | 63.32 |  |  |  |  | 13.3 | 55.94 | [5 empty] | 15 | 59 |  |  |  | 10.6 | 51.08 |  |  |  |  | 9.4 | 48.92 |  |  |  |  | 11.3 | 52.34
2001-09-10 | 3:00 | 22.8 | 73.04 | WEEKDAY | #N/A | 1979-09-10 | 3:00 | 15.6 | 60.08 |  |  | 2003-09-10 | 3:00 | 12 | 53.6 |  |  | 1995-09-10 | 3:00 | 19.4 | 66.92 | [5 empty] | 18.9 | 66.02 |  |  |  | 19 | 66.2 |  |  |  |  | 17.1 | 62.78 |  |  |  |  | 13.9 | 57.02 | [5 empty] | 14.4 | 57.92 |  |  |  | 9.4 | 48.92 |  |  |  |  | 8.3 | 46.94 |  |  |  |  | 11 | 51.8
2001-09-10 | 4:00 | 22.8 | 73.04 | WEEKDAY | #N/A | 1979-09-10 | 4:00 | 15 | 59 |  |  | 2003-09-10 | 4:00 | 11 | 51.8 |  |  | 1995-09-10 | 4:00 | 19.4 | 66.92 | [5 empty] | 18.3 | 64.94 |  |  |  | 18 | 64.4 |  |  |  |  | 16.7 | 62.06 |  |  |  |  | 13.9 | 57.02 | [5 empty] | 13.9 | 57.02 |  |  |  | 9.4 | 48.92 |  |  |  |  | 8.3 | 46.94 |  |  |  |  | 10.6 | 51.08
2001-09-10 | 5:00 | 23.3 | 73.94 | WEEKDAY | #N/A | 1979-09-10 | 5:00 | 15.7 | 60.26 |  |  | 2003-09-10 | 5:00 | 10 | 50 |  |  | 1995-09-10 | 5:00 | 17.8 | 64.04 | [5 empty] | 18.3 | 64.94 |  |  |  | 19 | 66.2 |  |  |  |  | 16.5 | 61.7 |  |  |  |  | 13.9 | 57.02 | [5 empty] | 13.9 | 57.02 |  |  |  | 9.4 | 48.92 |  |  |  |  | 7.8 | 46.04 |  |  |  |  | 10.8 | 51.44
2001-09-10 | 6:00 | 23.3 | 73.94 | WEEKDAY | #N/A | 1979-09-10 | 6:00 | 16.5 | 61.7 |  |  | 2003-09-10 | 6:00 | 10 | 50 |  |  | 1995-09-10 | 6:00 | 17.2 | 62.96 | [5 empty] | 18.3 | 64.94 |  |  |  | 18 | 64.4 |  |  |  |  | 16.3 | 61.34 |  |  |  |  | 13.9 | 57.02 | [5 empty] | 14.4 | 57.92 |  |  |  | 8.3 | 46.94 |  |  |  |  | 8.9 | 48.02 |  |  |  |  | 10.9 | 51.62
2001-09-10 | 7:00 | 23.9 | 75.02 | WEEKDAY | #N/A | 1979-09-10 | 7:00 | 17.2 | 62.96 |  |  | 2003-09-10 | 7:00 | 14 | 57.2 |  |  | 1995-09-10 | 7:00 | 17.8 | 64.04 | [5 empty] | 19.4 | 66.92 |  |  |  | 19 | 66.2 |  |  |  |  | 16.1 | 60.98 |  |  |  |  | 13.9 | 57.02 | [5 empty] | 15 | 59 |  |  |  | 10 | 50 |  |  |  |  | 10 | 50 |  |  |  |  | 11.1 | 51.98
2001-09-10 | 8:00 | 25.6 | 78.08 | WEEKDAY | #N/A | 1979-09-10 | 8:00 | 18.5 | 65.3 |  |  | 2003-09-10 | 8:00 | 16 | 60.8 |  |  | 1995-09-10 | 8:00 | 18.9 | 66.02 | [5 empty] | 21.1 | 69.98 |  |  |  | 22 | 71.6 |  |  |  |  | 15.5 | 59.9 |  |  |  |  | 15.6 | 60.08 | [5 empty] | 16.7 | 62.06 |  |  |  | 13.3 | 55.94 |  |  |  |  | 12.8 | 55.04 |  |  |  |  | 12.4 | 54.32
2001-09-10 | 9:00 | 26.1 | 78.98 | WEEKDAY | #N/A | 1979-09-10 | 9:00 | 19.8 | 67.64 |  |  | 2003-09-10 | 9:00 | 17 | 62.6 |  |  | 1995-09-10 | 9:00 | 20 | 68 | [5 empty] | 22.2 | 71.96 |  |  |  | 24 | 75.2 |  |  |  |  | 15 | 59 |  |  |  |  | 16.7 | 62.06 | [5 empty] | 17.8 | 64.04 |  |  |  | 14.4 | 57.92 |  |  |  |  | 15 | 59 |  |  |  |  | 13.7 | 56.66
2001-09-10 | 10:00 | 26.1 | 78.98 | WEEKDAY | #N/A | 1979-09-10 | 10:00 | 21.1 | 69.98 |  |  | 2003-09-10 | 10:00 | 19 | 66.2 |  |  | 1995-09-10 | 10:00 | 21.7 | 71.06 | [5 empty] | 23.3 | 73.94 |  |  |  | 26 | 78.8 |  |  |  |  | 14.4 | 57.92 |  |  |  |  | 18.3 | 64.94 | [5 empty] | 22.2 | 71.96 |  |  |  | 15.6 | 60.08 |  |  |  |  | 16.1 | 60.98 |  |  |  |  | 15 | 59
2001-09-10 | 11:00 | 27.8 | 82.04 | WEEKDAY | #N/A | 1979-09-10 | 11:00 | 22 | 71.6 |  |  | 2003-09-10 | 11:00 | 21 | 69.8 |  |  | 1995-09-10 | 11:00 | 22.2 | 71.96 | [5 empty] | 23.9 | 75.02 |  |  |  | 27 | 80.6 |  |  |  |  | 15.2 | 59.36 |  |  |  |  | 18.9 | 66.02 | [5 empty] | 24.4 | 75.92 |  |  |  | 16.1 | 60.98 |  |  |  |  | 16.7 | 62.06 |  |  |  |  | 15.6 | 60.08
2001-09-10 | 12:00 | 28.3 | 82.94 | WEEKDAY | #N/A | 1979-09-10 | 12:00 | 23 | 73.4 |  |  | 2003-09-10 | 12:00 | 22 | 71.6 |  |  | 1995-09-10 | 12:00 | 22.8 | 73.04 | [5 empty] | 25 | 77 |  |  |  | 28 | 82.4 |  |  |  |  | 15.9 | 60.62 |  |  |  |  | 20.6 | 69.08 | [5 empty] | 26.7 | 80.06 |  |  |  | 16.7 | 62.06 |  |  |  |  | 17.8 | 64.04 |  |  |  |  | 16.1 | 60.98
2001-09-10 | 13:00 | 27.8 | 82.04 | WEEKDAY | #N/A | 1979-09-10 | 13:00 | 23.9 | 75.02 |  |  | 2003-09-10 | 13:00 | 23 | 73.4 |  |  | 1995-09-10 | 13:00 | 23.9 | 75.02 | [5 empty] | 26.1 | 78.98 |  |  |  | 27.4 | 81.32 |  |  |  |  | 16.7 | 62.06 |  |  |  |  | 22.2 | 71.96 | [5 empty] | 27.8 | 82.04 |  |  |  | 17.2 | 62.96 |  |  |  |  | 18.3 | 64.94 |  |  |  |  | 16.7 | 62.06
2001-09-10 | 14:00 | 27.8 | 82.04 | WEEKDAY | #N/A | 1979-09-10 | 14:00 | 23.2 | 73.76 |  |  | 2003-09-10 | 14:00 | 23 | 73.4 |  |  | 1995-09-10 | 14:00 | 24.4 | 75.92 | [5 empty] | 26.1 | 78.98 |  |  |  | 27 | 80.6 |  |  |  |  | 16.7 | 62.06 |  |  |  |  | 23.9 | 75.02 | [5 empty] | 27.2 | 80.96 |  |  |  | 17.2 | 62.96 |  |  |  |  | 20 | 68 |  |  |  |  | 17.1 | 62.78
2001-09-10 | 15:00 | 26.1 | 78.98 | WEEKDAY | #N/A | 1979-09-10 | 15:00 | 22.4 | 72.32 |  |  | 2003-09-10 | 15:00 | 23 | 73.4 |  |  | 1995-09-10 | 15:00 | 24.4 | 75.92 | [5 empty] | 26.1 | 78.98 |  |  |  | 27 | 80.6 |  |  |  |  | 16.7 | 62.06 |  |  |  |  | 24.4 | 75.92 | [5 empty] | 28.9 | 84.02 |  |  |  | 17.2 | 62.96 |  |  |  |  | 19.4 | 66.92 |  |  |  |  | 17.4 | 63.32
2001-09-10 | 16:00 | 25.6 | 78.08 | WEEKDAY | #N/A | 1979-09-10 | 16:00 | 21.7 | 71.06 |  |  | 2003-09-10 | 16:00 | 23 | 73.4 |  |  | 1995-09-10 | 16:00 | 23.3 | 73.94 | [5 empty] | 26.1 | 78.98 |  |  |  | 25 | 77 |  |  |  |  | 16.7 | 62.06 |  |  |  |  | 25 | 77 | [5 empty] | 27.8 | 82.04 |  |  |  | 17.8 | 64.04 |  |  |  |  | 20 | 68 |  |  |  |  | 17.8 | 64.04
2001-09-10 | 17:00 | 24.4 | 75.92 | WEEKDAY | #N/A | 1979-09-10 | 17:00 | 21.1 | 69.98 |  |  | 2003-09-10 | 17:00 | 22 | 71.6 |  |  | 1995-09-10 | 17:00 | 22.8 | 73.04 | [5 empty] | 25.6 | 78.08 |  |  |  | 26 | 78.8 |  |  |  |  | 15.2 | 59.36 |  |  |  |  | 24.4 | 75.92 | [5 empty] | 27.2 | 80.96 |  |  |  | 16.1 | 60.98 |  |  |  |  | 19.4 | 66.92 |  |  |  |  | 16.5 | 61.7
2001-09-10 | 18:00 | 24.4 | 75.92 | WEEKDAY | #N/A | 1979-09-10 | 18:00 | 20.6 | 69.08 |  |  | 2003-09-10 | 18:00 | 18 | 64.4 |  |  | 1995-09-10 | 18:00 | 21.7 | 71.06 | [5 empty] | 23.9 | 75.02 |  |  |  | 24 | 75.2 |  |  |  |  | 13.7 | 56.66 |  |  |  |  | 22.2 | 71.96 | [5 empty] | 25.6 | 78.08 |  |  |  | 16.1 | 60.98 |  |  |  |  | 18.9 | 66.02 |  |  |  |  | 15.2 | 59.36
2001-09-10 | 19:00 | 23.3 | 73.94 | WEEKDAY | #N/A | 1979-09-10 | 19:00 | 20 | 68 |  |  | 2003-09-10 | 19:00 | 16 | 60.8 |  |  | 1995-09-10 | 19:00 | 20.6 | 69.08 | [5 empty] | 21.7 | 71.06 |  |  |  | 21 | 69.8 |  |  |  |  | 12.2 | 53.96 |  |  |  |  | 19.4 | 66.92 | [5 empty] | 24.4 | 75.92 |  |  |  | 14.4 | 57.92 |  |  |  |  | 16.7 | 62.06 |  |  |  |  | 13.9 | 57.02
2001-09-10 | 20:00 | 23 | 73.4 | WEEKDAY | #N/A | 1979-09-10 | 20:00 | 20 | 68 |  |  | 2003-09-10 | 20:00 | 17 | 62.6 |  |  | 1995-09-10 | 20:00 | 18.3 | 64.94 | [5 empty] | 21.1 | 69.98 |  |  |  | 20 | 68 |  |  |  |  | 11.3 | 52.34 |  |  |  |  | 19.4 | 66.92 | [5 empty] | 23.9 | 75.02 |  |  |  | 12.8 | 55.04 |  |  |  |  | 15.6 | 60.08 |  |  |  |  | 13.5 | 56.3
2001-09-10 | 21:00 | 22.8 | 73.04 | WEEKDAY | #N/A | 1979-09-10 | 21:00 | 20 | 68 |  |  | 2003-09-10 | 21:00 | 16 | 60.8 |  |  | 1995-09-10 | 21:00 | 17.8 | 64.04 | [5 empty] | 20.6 | 69.08 |  |  |  | 19 | 66.2 |  |  |  |  | 10.3 | 50.54 |  |  |  |  | 17.8 | 64.04 | [5 empty] | 23.3 | 73.94 |  |  |  | 11.1 | 51.98 |  |  |  |  | 13.3 | 55.94 |  |  |  |  | 13.2 | 55.76
2001-09-10 | 22:00 | 22.2 | 71.96 | WEEKDAY | #N/A | 1979-09-10 | 22:00 | 20 | 68 |  |  | 2003-09-10 | 22:00 | 14 | 57.2 |  |  | 1995-09-10 | 22:00 | 16.7 | 62.06 | [5 empty] | 20.6 | 69.08 |  |  |  | 18 | 64.4 |  |  |  |  | 9.4 | 48.92 |  |  |  |  | 17.8 | 64.04 | [5 empty] | 22.8 | 73.04 |  |  |  | 10.6 | 51.08 |  |  |  |  | 12.8 | 55.04 |  |  |  |  | 12.8 | 55.04
2001-09-10 | 23:00 | 21.7 | 71.06 | WEEKDAY | #N/A | 1979-09-10 | 23:00 | 19.6 | 67.28 |  |  | 2003-09-10 | 23:00 | 14 | 57.2 |  |  | 1995-09-10 | 23:00 | 15.6 | 60.08 | [5 empty] | 18.3 | 64.94 |  |  |  | 17 | 62.6 |  |  |  |  | 9 | 48.2 |  |  |  |  | 17.2 | 62.96 | [5 empty] | 23.3 | 73.94 |  |  |  | 10.6 | 51.08 |  |  |  |  | 12.8 | 55.04 |  |  |  |  | 12.8 | 55.04
2001-09-10 | 24:00 | 21.7 | 71.06 | WEEKDAY | #N/A | 1979-09-10 | 24:00 | 19.3 | 66.74 |  |  | 2003-09-10 | 24:00 | 14 | 57.2 |  |  | 1995-09-10 | 24:00 | 15.6 | 60.08 | [5 empty] | 18.3 | 64.94 |  |  |  | 17.3 | 63.14 |  |  |  |  | 8.7 | 47.66 |  |  |  |  | 16.7 | 62.06 | [5 empty] | 23.3 | 73.94 |  |  |  | 10.6 | 51.08 |  |  |  |  | 12.2 | 53.96 |  |  |  |  | 12.8 | 55.04
2001-09-11 | 1:00 | 21.1 | 69.98 | WEEKDAY | #N/A | 1979-09-11 | 1:00 | 18.9 | 66.02 |  |  | 2003-09-11 | 1:00 | 15 | 59 |  |  | 1995-09-11 | 1:00 | 15 | 59 | [5 empty] | 17.8 | 64.04 |  |  |  | 18 | 64.4 |  |  |  |  | 8.3 | 46.94 |  |  |  |  | 16.7 | 62.06 | [5 empty] | 23.9 | 75.02 |  |  |  | 10 | 50 |  |  |  |  | 11.1 | 51.98 |  |  |  |  | 12.8 | 55.04
2001-09-11 | 2:00 | 20.6 | 69.08 | WEEKDAY | #N/A | 1979-09-11 | 2:00 | 19.1 | 66.38 |  |  | 2003-09-11 | 2:00 | 16 | 60.8 |  |  | 1995-09-11 | 2:00 | 13.9 | 57.02 | [5 empty] | 17.2 | 62.96 |  |  |  | 18 | 64.4 |  |  |  |  | 7.9 | 46.22 |  |  |  |  | 17.2 | 62.96 | [5 empty] | 22.8 | 73.04 |  |  |  | 11.7 | 53.06 |  |  |  |  | 11.1 | 51.98 |  |  |  |  | 12.6 | 54.68
2001-09-11 | 3:00 | 20 | 68 | WEEKDAY | #N/A | 1979-09-11 | 3:00 | 19.2 | 66.56 |  |  | 2003-09-11 | 3:00 | 16 | 60.8 |  |  | 1995-09-11 | 3:00 | 12.8 | 55.04 | [5 empty] | 16.7 | 62.06 |  |  |  | 17.5 | 63.5 |  |  |  |  | 7.6 | 45.68 |  |  |  |  | 17.8 | 64.04 | [5 empty] | 23.3 | 73.94 |  |  |  | 10.6 | 51.08 |  |  |  |  | 10.6 | 51.08 |  |  |  |  | 12.4 | 54.32
2001-09-11 | 4:00 | 20.6 | 69.08 | WEEKDAY | #N/A | 1979-09-11 | 4:00 | 19.4 | 66.92 |  |  | 2003-09-11 | 4:00 | 16 | 60.8 |  |  | 1995-09-11 | 4:00 | 12.8 | 55.04 | [5 empty] | 16.1 | 60.98 |  |  |  | 17 | 62.6 |  |  |  |  | 7.2 | 44.96 |  |  |  |  | 17.2 | 62.96 | [5 empty] | 23.3 | 73.94 |  |  |  | 11.1 | 51.98 |  |  |  |  | 10 | 50 |  |  |  |  | 12.2 | 53.96
2001-09-11 | 5:00 | 19.4 | 66.92 | WEEKDAY | #N/A | 1979-09-11 | 5:00 | 19.4 | 66.92 |  |  | 2003-09-11 | 5:00 | 16 | 60.8 |  |  | 1995-09-11 | 5:00 | 12.2 | 53.96 | [5 empty] | 16.1 | 60.98 |  |  |  | 16 | 60.8 |  |  |  |  | 7.4 | 45.32 |  |  |  |  | 16.1 | 60.98 | [5 empty] | 21.1 | 69.98 |  |  |  | 11.1 | 51.98 |  |  |  |  | 11.1 | 51.98 |  |  |  |  | 12.9 | 55.22
2001-09-11 | 6:00 | 19.4 | 66.92 | WEEKDAY | #N/A | 1979-09-11 | 6:00 | 19.4 | 66.92 |  |  | 2003-09-11 | 6:00 | 16 | 60.8 |  |  | 1995-09-11 | 6:00 | 11.7 | 53.06 | [5 empty] | 16.1 | 60.98 |  |  |  | 16 | 60.8 |  |  |  |  | 7.6 | 45.68 |  |  |  |  | 15.6 | 60.08 | [5 empty] | 21.7 | 71.06 |  |  |  | 11.7 | 53.06 |  |  |  |  | 11.1 | 51.98 |  |  |  |  | 13.7 | 56.66
2001-09-11 | 7:00 | 19.4 | 66.92 | WEEKDAY | #N/A | 1979-09-11 | 7:00 | 19.4 | 66.92 |  |  | 2003-09-11 | 7:00 | 18 | 64.4 |  |  | 1995-09-11 | 7:00 | 13.9 | 57.02 | [5 empty] | 17.2 | 62.96 |  |  |  | 17 | 62.6 |  |  |  |  | 7.8 | 46.04 |  |  |  |  | 17.8 | 64.04 | [5 empty] | 21.7 | 71.06 |  |  |  | 11.7 | 53.06 |  |  |  |  | 12.8 | 55.04 |  |  |  |  | 14.4 | 57.92
2001-09-11 | 8:00 | 20 | 68 | WEEKDAY | #N/A | 1979-09-11 | 8:00 | 20.3 | 68.54 |  |  | 2003-09-11 | 8:00 | 20 | 68 |  |  | 1995-09-11 | 8:00 | 16.1 | 60.98 | [5 empty] | 18.3 | 64.94 |  |  |  | 19 | 66.2 |  |  |  |  | 8.9 | 48.02 |  |  |  |  | 20.6 | 69.08 | [5 empty] | 21.7 | 71.06 |  |  |  | 12.8 | 55.04 |  |  |  |  | 15.6 | 60.08 |  |  |  |  | 16.3 | 61.34
2001-09-11 | 9:00 | 22.2 | 71.96 | WEEKDAY | #N/A | 1979-09-11 | 9:00 | 21.3 | 70.34 |  |  | 2003-09-11 | 9:00 | 21 | 69.8 |  |  | 1995-09-11 | 9:00 | 17.2 | 62.96 | [5 empty] | 20 | 68 |  |  |  | 20 | 68 |  |  |  |  | 10 | 50 |  |  |  |  | 22.8 | 73.04 | [5 empty] | 21.7 | 71.06 |  |  |  | 13.9 | 57.02 |  |  |  |  | 19.4 | 66.92 |  |  |  |  | 18.1 | 64.58
2001-09-11 | 10:00 | 23.3 | 73.94 | WEEKDAY | #N/A | 1979-09-11 | 10:00 | 22.2 | 71.96 |  |  | 2003-09-11 | 10:00 | 23 | 73.4 |  |  | 1995-09-11 | 10:00 | 18.9 | 66.02 | [5 empty] | 20.6 | 69.08 |  |  |  | 21 | 69.8 |  |  |  |  | 11.1 | 51.98 |  |  |  |  | 24.4 | 75.92 | [5 empty] | 22.8 | 73.04 |  |  |  | 13.9 | 57.02 |  |  |  |  | 21.7 | 71.06 |  |  |  |  | 20 | 68
2001-09-11 | 11:00 | 24.4 | 75.92 | WEEKDAY | #N/A | 1979-09-11 | 11:00 | 22.8 | 73.04 |  |  | 2003-09-11 | 11:00 | 23 | 73.4 |  |  | 1995-09-11 | 11:00 | 20 | 68 | [5 empty] | 21.7 | 71.06 |  |  |  | 22 | 71.6 |  |  |  |  | 10.9 | 51.62 |  |  |  |  | 25.6 | 78.08 | [5 empty] | 22.8 | 73.04 |  |  |  | 15.6 | 60.08 |  |  |  |  | 22.8 | 73.04 |  |  |  |  | 20.6 | 69.08
2001-09-11 | 12:00 | 25 | 77 | WEEKDAY | #N/A | 1979-09-11 | 12:00 | 23.3 | 73.94 |  |  | 2003-09-11 | 12:00 | 23.5 | 74.3 |  |  | 1995-09-11 | 12:00 | 21.7 | 71.06 | [5 empty] | 21.7 | 71.06 |  |  |  | 23 | 73.4 |  |  |  |  | 10.8 | 51.44 |  |  |  |  | 26.1 | 78.98 | [5 empty] | 23.9 | 75.02 |  |  |  | 15.6 | 60.08 |  |  |  |  | 22.8 | 73.04 |  |  |  |  | 21.1 | 69.98
2001-09-11 | 13:00 | 26.1 | 78.98 | WEEKDAY | #N/A | 1979-09-11 | 13:00 | 23.9 | 75.02 |  |  | 2003-09-11 | 13:00 | 23.8 | 74.84 |  |  | 1995-09-11 | 13:00 | 20.6 | 69.08 | [5 empty] | 22.2 | 71.96 |  |  |  | 22 | 71.6 |  |  |  |  | 10.6 | 51.08 |  |  |  |  | 27.2 | 80.96 | [5 empty] | 24.4 | 75.92 |  |  |  | 17.2 | 62.96 |  |  |  |  | 24.4 | 75.92 |  |  |  |  | 21.7 | 71.06
2001-09-11 | 14:00 | 26.1 | 78.98 | WEEKDAY | #N/A | 1979-09-11 | 14:00 | 24.1 | 75.38 |  |  | 2003-09-11 | 14:00 | 24 | 75.2 |  |  | 1995-09-11 | 14:00 | 20.6 | 69.08 | [5 empty] | 22.2 | 71.96 |  |  |  | 23 | 73.4 |  |  |  |  | 10.8 | 51.44 |  |  |  |  | 26.7 | 80.06 | [5 empty] | 24.4 | 75.92 |  |  |  | 17.8 | 64.04 |  |  |  |  | 24.4 | 75.92 |  |  |  |  | 21.7 | 71.06
2001-09-11 | 15:00 | 26.7 | 80.06 | WEEKDAY | #N/A | 1979-09-11 | 15:00 | 24.2 | 75.56 |  |  | 2003-09-11 | 15:00 | 23 | 73.4 |  |  | 1995-09-11 | 15:00 | 20.6 | 69.08 | [5 empty] | 21.1 | 69.98 |  |  |  | 23 | 73.4 |  |  |  |  | 10.9 | 51.62 |  |  |  |  | 25 | 77 | [5 empty] | 23.9 | 75.02 |  |  |  | 17.8 | 64.04 |  |  |  |  | 24.4 | 75.92 |  |  |  |  | 21.7 | 71.06
2001-09-11 | 16:00 | 27.2 | 80.96 | WEEKDAY | #N/A | 1979-09-11 | 16:00 | 24.4 | 75.92 |  |  | 2003-09-11 | 16:00 | 23 | 73.4 |  |  | 1995-09-11 | 16:00 | 20 | 68 | [5 empty] | 21.1 | 69.98 |  |  |  | 23 | 73.4 |  |  |  |  | 11.1 | 51.98 |  |  |  |  | 25.6 | 78.08 | [5 empty] | 23.3 | 73.94 |  |  |  | 17.8 | 64.04 |  |  |  |  | 24.4 | 75.92 |  |  |  |  | 21.7 | 71.06
2001-09-11 | 17:00 | 26.7 | 80.06 | WEEKDAY | #N/A | 1979-09-11 | 17:00 | 23.3 | 73.94 |  |  | 2003-09-11 | 17:00 | 22 | 71.6 |  |  | 1995-09-11 | 17:00 | 20.6 | 69.08 | [5 empty] | 20.6 | 69.08 |  |  |  | 22 | 71.6 |  |  |  |  | 10.9 | 51.62 |  |  |  |  | 25 | 77 | [5 empty] | 23.3 | 73.94 |  |  |  | 18.3 | 64.94 |  |  |  |  | 23.9 | 75.02 |  |  |  |  | 20.8 | 69.44
2001-09-11 | 18:00 | 26.1 | 78.98 | WEEKDAY | #N/A | 1979-09-11 | 18:00 | 22.2 | 71.96 |  |  | 2003-09-11 | 18:00 | 21 | 69.8 |  |  | 1995-09-11 | 18:00 | 19.4 | 66.92 | [5 empty] | 19.4 | 66.92 |  |  |  | 20 | 68 |  |  |  |  | 10.8 | 51.44 |  |  |  |  | 22.2 | 71.96 | [5 empty] | 22.8 | 73.04 |  |  |  | 17.2 | 62.96 |  |  |  |  | 22.2 | 71.96 |  |  |  |  | 19.8 | 67.64
2001-09-11 | 19:00 | 25.6 | 78.08 | WEEKDAY | #N/A | 1979-09-11 | 19:00 | 21.1 | 69.98 |  |  | 2003-09-11 | 19:00 | 19 | 66.2 |  |  | 1995-09-11 | 19:00 | 18.9 | 66.02 | [5 empty] | 17.8 | 64.04 |  |  |  | 19 | 66.2 |  |  |  |  | 10.6 | 51.08 |  |  |  |  | 20.6 | 69.08 | [5 empty] | 21.7 | 71.06 |  |  |  | 15 | 59 |  |  |  |  | 20 | 68 |  |  |  |  | 18.9 | 66.02
2001-09-11 | 20:00 | 24.4 | 75.92 | WEEKDAY | #N/A | 1979-09-11 | 20:00 | 20.2 | 68.36 |  |  | 2003-09-11 | 20:00 | 19 | 66.2 |  |  | 1995-09-11 | 20:00 | 18.9 | 66.02 | [5 empty] | 17.8 | 64.04 |  |  |  | 18 | 64.4 |  |  |  |  | 10.2 | 50.36 |  |  |  |  | 18.9 | 66.02 | [5 empty] | 21.7 | 71.06 |  |  |  | 14.4 | 57.92 |  |  |  |  | 20 | 68 |  |  |  |  | 17.2 | 62.96
2001-09-11 | 21:00 | 23.3 | 73.94 | WEEKDAY | #N/A | 1979-09-11 | 21:00 | 19.2 | 66.56 |  |  | 2003-09-11 | 21:00 | 18 | 64.4 |  |  | 1995-09-11 | 21:00 | 18.9 | 66.02 | [5 empty] | 17.2 | 62.96 |  |  |  | 17 | 62.6 |  |  |  |  | 9.8 | 49.64 |  |  |  |  | 18.3 | 64.94 | [5 empty] | 21.7 | 71.06 |  |  |  | 14.4 | 57.92 |  |  |  |  | 20 | 68 |  |  |  |  | 15.6 | 60.08
2001-09-11 | 22:00 | 22.8 | 73.04 | WEEKDAY | #N/A | 1979-09-11 | 22:00 | 18.3 | 64.94 |  |  | 2003-09-11 | 22:00 | 17 | 62.6 |  |  | 1995-09-11 | 22:00 | 17.8 | 64.04 | [5 empty] | 16.7 | 62.06 |  |  |  | 17 | 62.6 |  |  |  |  | 9.4 | 48.92 |  |  |  |  | 17.2 | 62.96 | [5 empty] | 22.2 | 71.96 |  |  |  | 12.8 | 55.04 |  |  |  |  | 20 | 68 |  |  |  |  | 13.9 | 57.02
2001-09-11 | 23:00 | 21.7 | 71.06 | WEEKDAY | #N/A | 1979-09-11 | 23:00 | 17.6 | 63.68 |  |  | 2003-09-11 | 23:00 | 17 | 62.6 |  |  | 1995-09-11 | 23:00 | 18.3 | 64.94 | [5 empty] | 16.1 | 60.98 |  |  |  | 16 | 60.8 |  |  |  |  | 9 | 48.2 |  |  |  |  | 16.7 | 62.06 | [5 empty] | 21.7 | 71.06 |  |  |  | 11.7 | 53.06 |  |  |  |  | 19.4 | 66.92 |  |  |  |  | 13.5 | 56.3
2001-09-11 | 24:00 | 21.1 | 69.98 | WEEKDAY | #N/A | 1979-09-11 | 24:00 | 16.8 | 62.24 |  |  | 2003-09-11 | 24:00 | 16 | 60.8 |  |  | 1995-09-11 | 24:00 | 17.8 | 64.04 | [5 empty] | 15 | 59 |  |  |  | 16 | 60.8 |  |  |  |  | 8.7 | 47.66 |  |  |  |  | 16.7 | 62.06 | [5 empty] | 21.7 | 71.06 |  |  |  | 10.6 | 51.08 |  |  |  |  | 19.4 | 66.92 |  |  |  |  | 13.2 | 55.76
2001-09-12 | 1:00 | 20 | 68 | WEEKDAY | #N/A | 1979-09-12 | 1:00 | 16.1 | 60.98 |  |  | 2003-09-12 | 1:00 | 15 | 59 |  |  | 1995-09-12 | 1:00 | 17.8 | 64.04 | [5 empty] | 15 | 59 |  |  |  | 16 | 60.8 |  |  |  |  | 8.3 | 46.94 |  |  |  |  | 15 | 59 | [5 empty] | 22.2 | 71.96 |  |  |  | 10 | 50 |  |  |  |  | 20 | 68 |  |  |  |  | 12.8 | 55.04
2001-09-12 | 2:00 | 19.4 | 66.92 | WEEKDAY | #N/A | 1979-09-12 | 2:00 | 15.4 | 59.72 |  |  | 2003-09-12 | 2:00 | 14 | 57.2 |  |  | 1995-09-12 | 2:00 | 16.7 | 62.06 | [5 empty] | 14.4 | 57.92 |  |  |  | 16 | 60.8 |  |  |  |  | 7.9 | 46.22 |  |  |  |  | 14.4 | 57.92 | [5 empty] | 22.2 | 71.96 |  |  |  | 9.4 | 48.92 |  |  |  |  | 19.4 | 66.92 |  |  |  |  | 10.4 | 50.72
2001-09-12 | 3:00 | 18.9 | 66.02 | WEEKDAY | #N/A | 1979-09-12 | 3:00 | 14.6 | 58.28 |  |  | 2003-09-12 | 3:00 | 14 | 57.2 |  |  | 1995-09-12 | 3:00 | 16.7 | 62.06 | [5 empty] | 13.3 | 55.94 |  |  |  | 15.5 | 59.9 |  |  |  |  | 7.6 | 45.68 |  |  |  |  | 13.9 | 57.02 | [5 empty] | 22.2 | 71.96 |  |  |  | 8.9 | 48.02 |  |  |  |  | 19.4 | 66.92 |  |  |  |  | 8 | 46.4
2001-09-12 | 4:00 | 18.3 | 64.94 | WEEKDAY | #N/A | 1979-09-12 | 4:00 | 13.9 | 57.02 |  |  | 2003-09-12 | 4:00 | 14 | 57.2 |  |  | 1995-09-12 | 4:00 | 16.1 | 60.98 | [5 empty] | 12.8 | 55.04 |  |  |  | 15 | 59 |  |  |  |  | 7.2 | 44.96 |  |  |  |  | 13.3 | 55.94 | [5 empty] | 22.2 | 71.96 |  |  |  | 8.3 | 46.94 |  |  |  |  | 18.9 | 66.02 |  |  |  |  | 5.6 | 42.08
2001-09-12 | 5:00 | 17.8 | 64.04 | WEEKDAY | #N/A | 1979-09-12 | 5:00 | 14.3 | 57.74 |  |  | 2003-09-12 | 5:00 | 14 | 57.2 |  |  | 1995-09-12 | 5:00 | 16.1 | 60.98 | [5 empty] | 12.8 | 55.04 |  |  |  | 14.7 | 58.46 |  |  |  |  | 7.6 | 45.68 |  |  |  |  | 13.9 | 57.02 | [5 empty] | 22.2 | 71.96 |  |  |  | 9.4 | 48.92 |  |  |  |  | 18.9 | 66.02 |  |  |  |  | 6.3 | 43.34
2001-09-12 | 6:00 | 17.8 | 64.04 | WEEKDAY | #N/A | 1979-09-12 | 6:00 | 14.6 | 58.28 |  |  | 2003-09-12 | 6:00 | 14 | 57.2 |  |  | 1995-09-12 | 6:00 | 15 | 59 | [5 empty] | 13.3 | 55.94 |  |  |  | 14.4 | 57.92 |  |  |  |  | 7.9 | 46.22 |  |  |  |  | 13.9 | 57.02 | [5 empty] | 22.2 | 71.96 |  |  |  | 9.4 | 48.92 |  |  |  |  | 18.3 | 64.94 |  |  |  |  | 7.1 | 44.78
2001-09-12 | 7:00 | 18.3 | 64.94 | WEEKDAY | #N/A | 1979-09-12 | 7:00 | 15 | 59 |  |  | 2003-09-12 | 7:00 | 15 | 59 |  |  | 1995-09-12 | 7:00 | 18.3 | 64.94 | [5 empty] | 16.7 | 62.06 |  |  |  | 16 | 60.8 |  |  |  |  | 8.3 | 46.94 |  |  |  |  | 15.6 | 60.08 | [5 empty] | 22.2 | 71.96 |  |  |  | 10.6 | 51.08 |  |  |  |  | 19.4 | 66.92 |  |  |  |  | 7.8 | 46.04
2001-09-12 | 8:00 | 20 | 68 | WEEKDAY | #N/A | 1979-09-12 | 8:00 | 16.3 | 61.34 |  |  | 2003-09-12 | 8:00 | 16 | 60.8 |  |  | 1995-09-12 | 8:00 | 20 | 68 | [5 empty] | 19.4 | 66.92 |  |  |  | 17 | 62.6 |  |  |  |  | 10.9 | 51.62 |  |  |  |  | 17.2 | 62.96 | [5 empty] | 22.8 | 73.04 |  |  |  | 13.9 | 57.02 |  |  |  |  | 20.6 | 69.08 |  |  |  |  | 9.3 | 48.74
2001-09-12 | 9:00 | 21.1 | 69.98 | WEEKDAY | #N/A | 1979-09-12 | 9:00 | 17.6 | 63.68 |  |  | 2003-09-12 | 9:00 | 17 | 62.6 |  |  | 1995-09-12 | 9:00 | 20 | 68 | [5 empty] | 20.6 | 69.08 |  |  |  | 19 | 66.2 |  |  |  |  | 13.5 | 56.3 |  |  |  |  | 19.4 | 66.92 | [5 empty] | 23.9 | 75.02 |  |  |  | 18.3 | 64.94 |  |  |  |  | 21.1 | 69.98 |  |  |  |  | 10.7 | 51.26
2001-09-12 | 10:00 | 21.7 | 71.06 | WEEKDAY | #N/A | 1979-09-12 | 10:00 | 18.9 | 66.02 |  |  | 2003-09-12 | 10:00 | 18 | 64.4 |  |  | 1995-09-12 | 10:00 | 21.7 | 71.06 | [5 empty] | 21.1 | 69.98 |  |  |  | 21 | 69.8 |  |  |  |  | 16.1 | 60.98 |  |  |  |  | 22.8 | 73.04 | [5 empty] | 24.4 | 75.92 |  |  |  | 19.4 | 66.92 |  |  |  |  | 21.7 | 71.06 |  |  |  |  | 12.2 | 53.96
2001-09-12 | 11:00 | 22.8 | 73.04 | WEEKDAY | #N/A | 1979-09-12 | 11:00 | 19.8 | 67.64 |  |  | 2003-09-12 | 11:00 | 19 | 66.2 |  |  | 1995-09-12 | 11:00 | 22.2 | 71.96 | [5 empty] | 22.8 | 73.04 |  |  |  | 21 | 69.8 |  |  |  |  | 17.8 | 64.04 |  |  |  |  | 24.4 | 75.92 | [5 empty] | 26.7 | 80.06 |  |  |  | 20.6 | 69.08 |  |  |  |  | 22.8 | 73.04 |  |  |  |  | 13.1 | 55.58
2001-09-12 | 12:00 | 23.3 | 73.94 | WEEKDAY | #N/A | 1979-09-12 | 12:00 | 20.8 | 69.44 |  |  | 2003-09-12 | 12:00 | 19 | 66.2 |  |  | 1995-09-12 | 12:00 | 22.2 | 71.96 | [5 empty] | 23.3 | 73.94 |  |  |  | 22 | 71.6 |  |  |  |  | 19.4 | 66.92 |  |  |  |  | 26.1 | 78.98 | [5 empty] | 27.2 | 80.96 |  |  |  | 20.6 | 69.08 |  |  |  |  | 22.8 | 73.04 |  |  |  |  | 14.1 | 57.38
2001-09-12 | 13:00 | 24.4 | 75.92 | WEEKDAY | #N/A | 1979-09-12 | 13:00 | 21.7 | 71.06 |  |  | 2003-09-12 | 13:00 | 19 | 66.2 |  |  | 1995-09-12 | 13:00 | 22.2 | 71.96 | [5 empty] | 23.9 | 75.02 |  |  |  | 23 | 73.4 |  |  |  |  | 21.1 | 69.98 |  |  |  |  | 27.2 | 80.96 | [5 empty] | 27.8 | 82.04 |  |  |  | 21.1 | 69.98 |  |  |  |  | 24.4 | 75.92 |  |  |  |  | 15 | 59
2001-09-12 | 14:00 | 25 | 77 | WEEKDAY | #N/A | 1979-09-12 | 14:00 | 21.9 | 71.42 |  |  | 2003-09-12 | 14:00 | 19 | 66.2 |  |  | 1995-09-12 | 14:00 | 22.8 | 73.04 | [5 empty] | 23.9 | 75.02 |  |  |  | 22 | 71.6 |  |  |  |  | 22 | 71.6 |  |  |  |  | 27.2 | 80.96 | [5 empty] | 28.9 | 84.02 |  |  |  | 21.1 | 69.98 |  |  |  |  | 24.4 | 75.92 |  |  |  |  | 15.6 | 60.08
2001-09-12 | 15:00 | 25 | 77 | WEEKDAY | #N/A | 1979-09-12 | 15:00 | 22 | 71.6 |  |  | 2003-09-12 | 15:00 | 18.7 | 65.66 |  |  | 1995-09-12 | 15:00 | 22.2 | 71.96 | [5 empty] | 23.3 | 73.94 |  |  |  | 22 | 71.6 |  |  |  |  | 23 | 73.4 |  |  |  |  | 27.8 | 82.04 | [5 empty] | 28.3 | 82.94 |  |  |  | 21.7 | 71.06 |  |  |  |  | 24.4 | 75.92 |  |  |  |  | 16.1 | 60.98
2001-09-12 | 16:00 | 24.4 | 75.92 | WEEKDAY | #N/A | 1979-09-12 | 16:00 | 22.2 | 71.96 |  |  | 2003-09-12 | 16:00 | 18 | 64.4 |  |  | 1995-09-12 | 16:00 | 22.8 | 73.04 | [5 empty] | 22.8 | 73.04 |  |  |  | 21 | 69.8 |  |  |  |  | 23.9 | 75.02 |  |  |  |  | 26.1 | 78.98 | [5 empty] | 21.1 | 69.98 |  |  |  | 20.6 | 69.08 |  |  |  |  | 22.8 | 73.04 |  |  |  |  | 16.7 | 62.06
2001-09-12 | 17:00 | 23.3 | 73.94 | WEEKDAY | #N/A | 1979-09-12 | 17:00 | 21.5 | 70.7 |  |  | 2003-09-12 | 17:00 | 18 | 64.4 |  |  | 1995-09-12 | 17:00 | 22.2 | 71.96 | [5 empty] | 21.7 | 71.06 |  |  |  | 21 | 69.8 |  |  |  |  | 22.8 | 73.04 |  |  |  |  | 25.6 | 78.08 | [5 empty] | 22 | 71.6 |  |  |  | 20 | 68 |  |  |  |  | 22.2 | 71.96 |  |  |  |  | 14.5 | 58.1
2001-09-12 | 18:00 | 22.8 | 73.04 | WEEKDAY | #N/A | 1979-09-12 | 18:00 | 20.7 | 69.26 |  |  | 2003-09-12 | 18:00 | 17 | 62.6 |  |  | 1995-09-12 | 18:00 | 21.7 | 71.06 | [5 empty] | 20.6 | 69.08 |  |  |  | 19 | 66.2 |  |  |  |  | 21.7 | 71.06 |  |  |  |  | 25 | 77 | [5 empty] | 21.1 | 69.98 |  |  |  | 20 | 68 |  |  |  |  | 21.1 | 69.98 |  |  |  |  | 12.2 | 53.96
2001-09-12 | 19:00 | 21.7 | 71.06 | WEEKDAY | #N/A | 1979-09-12 | 19:00 | 20 | 68 |  |  | 2003-09-12 | 19:00 | 17 | 62.6 |  |  | 1995-09-12 | 19:00 | 21.7 | 71.06 | [5 empty] | 19.4 | 66.92 |  |  |  | 19 | 66.2 |  |  |  |  | 20.6 | 69.08 |  |  |  |  | 23.3 | 73.94 | [5 empty] | 20.6 | 69.08 |  |  |  | 20 | 68 |  |  |  |  | 21.1 | 69.98 |  |  |  |  | 10 | 50
2001-09-12 | 20:00 | 21.7 | 71.06 | WEEKDAY | #N/A | 1979-09-12 | 20:00 | 19.6 | 67.28 |  |  | 2003-09-12 | 20:00 | 17 | 62.6 |  |  | 1995-09-12 | 20:00 | 21.7 | 71.06 | [5 empty] | 19.4 | 66.92 |  |  |  | 18 | 64.4 |  |  |  |  | 19.5 | 67.1 |  |  |  |  | 21.7 | 71.06 | [5 empty] | 21.1 | 69.98 |  |  |  | 19.4 | 66.92 |  |  |  |  | 20 | 68 |  |  |  |  | 9.6 | 49.28
2001-09-12 | 21:00 | 21.7 | 71.06 | WEEKDAY | #N/A | 1979-09-12 | 21:00 | 19.3 | 66.74 |  |  | 2003-09-12 | 21:00 | 17 | 62.6 |  |  | 1995-09-12 | 21:00 | 22.2 | 71.96 | [5 empty] | 18.9 | 66.02 |  |  |  | 19 | 66.2 |  |  |  |  | 18.3 | 64.94 |  |  |  |  | 20.6 | 69.08 | [5 empty] | 21.1 | 69.98 |  |  |  | 19.4 | 66.92 |  |  |  |  | 19.4 | 66.92 |  |  |  |  | 9.3 | 48.74
2001-09-12 | 22:00 | 21.1 | 69.98 | WEEKDAY | #N/A | 1979-09-12 | 22:00 | 18.9 | 66.02 |  |  | 2003-09-12 | 22:00 | 17 | 62.6 |  |  | 1995-09-12 | 22:00 | 21.7 | 71.06 | [5 empty] | 17.8 | 64.04 |  |  |  | 19 | 66.2 |  |  |  |  | 17.2 | 62.96 |  |  |  |  | 20 | 68 | [5 empty] | 20 | 68 |  |  |  | 17.2 | 62.96 |  |  |  |  | 20 | 68 |  |  |  |  | 8.9 | 48.02
2001-09-12 | 23:00 | 20.6 | 69.08 | WEEKDAY | #N/A | 1979-09-12 | 23:00 | 18.5 | 65.3 |  |  | 2003-09-12 | 23:00 | 17 | 62.6 |  |  | 1995-09-12 | 23:00 | 21.7 | 71.06 | [5 empty] | 17.8 | 64.04 |  |  |  | 18 | 64.4 |  |  |  |  | 16.5 | 61.7 |  |  |  |  | 18.9 | 66.02 | [5 empty] | 18.9 | 66.02 |  |  |  | 17.8 | 64.04 |  |  |  |  | 18.9 | 66.02 |  |  |  |  | 8.9 | 48.02
2001-09-12 | 24:00 | 20.6 | 69.08 | WEEKDAY | #N/A | 1979-09-12 | 24:00 | 18.2 | 64.76 |  |  | 2003-09-12 | 24:00 | 17 | 62.6 |  |  | 1995-09-12 | 24:00 | 21.1 | 69.98 | [5 empty] | 17.8 | 64.04 |  |  |  | 18 | 64.4 |  |  |  |  | 15.7 | 60.26 |  |  |  |  | 17.8 | 64.04 | [5 empty] | 18.3 | 64.94 |  |  |  | 17.8 | 64.04 |  |  |  |  | 18.3 | 64.94 |  |  |  |  | 8.9 | 48.02
2001-09-13 | 1:00 | 20 | 68 | WEEKDAY | #N/A | 1979-09-13 | 1:00 | 17.8 | 64.04 |  |  | 2003-09-13 | 1:00 | 17 | 62.6 |  |  | 1995-09-13 | 1:00 | 21.1 | 69.98 | [5 empty] | 17.2 | 62.96 |  |  |  | 17 | 62.6 |  |  |  |  | 15 | 59 |  |  |  |  | 16.7 | 62.06 | [5 empty] | 17.8 | 64.04 |  |  |  | 18.3 | 64.94 |  |  |  |  | 17.8 | 64.04 |  |  |  |  | 8.9 | 48.02
2001-09-13 | 2:00 | 20 | 68 | WEEKDAY | #N/A | 1979-09-13 | 2:00 | 17.6 | 63.68 |  |  | 2003-09-13 | 2:00 | 16 | 60.8 |  |  | 1995-09-13 | 2:00 | 21.7 | 71.06 | [5 empty] | 17.2 | 62.96 |  |  |  | 17 | 62.6 |  |  |  |  | 14.4 | 57.92 |  |  |  |  | 15.6 | 60.08 | [5 empty] | 16.7 | 62.06 |  |  |  | 18.3 | 64.94 |  |  |  |  | 17.2 | 62.96 |  |  |  |  | 8.9 | 48.02
2001-09-13 | 3:00 | 19.4 | 66.92 | WEEKDAY | #N/A | 1979-09-13 | 3:00 | 17.4 | 63.32 |  |  | 2003-09-13 | 3:00 | 17 | 62.6 |  |  | 1995-09-13 | 3:00 | 21.7 | 71.06 | [5 empty] | 16.7 | 62.06 |  |  |  | 17 | 62.6 |  |  |  |  | 13.9 | 57.02 |  |  |  |  | 15 | 59 | [5 empty] | 16.7 | 62.06 |  |  |  | 18.3 | 64.94 |  |  |  |  | 16.1 | 60.98 |  |  |  |  | 8.9 | 48.02
2001-09-13 | 4:00 | 19.4 | 66.92 | WEEKDAY | #N/A | 1979-09-13 | 4:00 | 17.2 | 62.96 |  |  | 2003-09-13 | 4:00 | 17 | 62.6 |  |  | 1995-09-13 | 4:00 | 21.1 | 69.98 | [5 empty] | 16.7 | 62.06 |  |  |  | 17 | 62.6 |  |  |  |  | 13.3 | 55.94 |  |  |  |  | 14.4 | 57.92 | [5 empty] | 16.1 | 60.98 |  |  |  | 18.3 | 64.94 |  |  |  |  | 15 | 59 |  |  |  |  | 8.9 | 48.02
2001-09-13 | 5:00 | 19.4 | 66.92 | WEEKDAY | #N/A | 1979-09-13 | 5:00 | 17.6 | 63.68 |  |  | 2003-09-13 | 5:00 | 17 | 62.6 |  |  | 1995-09-13 | 5:00 | 21.7 | 71.06 | [5 empty] | 15.6 | 60.08 |  |  |  | 17 | 62.6 |  |  |  |  | 13.9 | 57.02 |  |  |  |  | 15 | 59 | [5 empty] | 15 | 59 |  |  |  | 18.3 | 64.94 |  |  |  |  | 14.4 | 57.92 |  |  |  |  | 9.3 | 48.74
2001-09-13 | 6:00 | 18.9 | 66.02 | WEEKDAY | #N/A | 1979-09-13 | 6:00 | 17.9 | 64.22 |  |  | 2003-09-13 | 6:00 | 17 | 62.6 |  |  | 1995-09-13 | 6:00 | 21.7 | 71.06 | [5 empty] | 17.8 | 64.04 |  |  |  | 16 | 60.8 |  |  |  |  | 14.4 | 57.92 |  |  |  |  | 14.4 | 57.92 | [5 empty] | 15 | 59 |  |  |  | 18.9 | 66.02 |  |  |  |  | 14.4 | 57.92 |  |  |  |  | 9.6 | 49.28
2001-09-13 | 7:00 | 20 | 68 | WEEKDAY | #N/A | 1979-09-13 | 7:00 | 18.3 | 64.94 |  |  | 2003-09-13 | 7:00 | 17 | 62.6 |  |  | 1995-09-13 | 7:00 | 21.7 | 71.06 | [5 empty] | 19.4 | 66.92 |  |  |  | 16 | 60.8 |  |  |  |  | 15 | 59 |  |  |  |  | 16.1 | 60.98 | [5 empty] | 15 | 59 |  |  |  | 20 | 68 |  |  |  |  | 15.6 | 60.08 |  |  |  |  | 10 | 50
2001-09-13 | 8:00 | 21.7 | 71.06 | WEEKDAY | #N/A | 1979-09-13 | 8:00 | 19.8 | 67.64 |  |  | 2003-09-13 | 8:00 | 18 | 64.4 |  |  | 1995-09-13 | 8:00 | 21.7 | 71.06 | [5 empty] | 21.7 | 71.06 |  |  |  | 17 | 62.6 |  |  |  |  | 16.7 | 62.06 |  |  |  |  | 20.6 | 69.08 | [5 empty] | 16.1 | 60.98 |  |  |  | 20.6 | 69.08 |  |  |  |  | 16.7 | 62.06 |  |  |  |  | 10.7 | 51.26
2001-09-13 | 9:00 | 23.3 | 73.94 | WEEKDAY | #N/A | 1979-09-13 | 9:00 | 21.3 | 70.34 |  |  | 2003-09-13 | 9:00 | 18 | 64.4 |  |  | 1995-09-13 | 9:00 | 22.2 | 71.96 | [5 empty] | 23.9 | 75.02 |  |  |  | 17 | 62.6 |  |  |  |  | 18.3 | 64.94 |  |  |  |  | 22.8 | 73.04 | [5 empty] | 17.2 | 62.96 |  |  |  | 21.1 | 69.98 |  |  |  |  | 18.9 | 66.02 |  |  |  |  | 11.5 | 52.7
2001-09-13 | 10:00 | 25 | 77 | WEEKDAY | #N/A | 1979-09-13 | 10:00 | 22.8 | 73.04 |  |  | 2003-09-13 | 10:00 | 18 | 64.4 |  |  | 1995-09-13 | 10:00 | 22.8 | 73.04 | [5 empty] | 25.6 | 78.08 |  |  |  | 17 | 62.6 |  |  |  |  | 20 | 68 |  |  |  |  | 24.4 | 75.92 | [5 empty] | 18.3 | 64.94 |  |  |  | 21.7 | 71.06 |  |  |  |  | 20 | 68 |  |  |  |  | 12.2 | 53.96
2001-09-13 | 11:00 | 26.7 | 80.06 | WEEKDAY | #N/A | 1979-09-13 | 11:00 | 23 | 73.4 |  |  | 2003-09-13 | 11:00 | 18 | 64.4 |  |  | 1995-09-13 | 11:00 | 25 | 77 | [5 empty] | 26.1 | 78.98 |  |  |  | 17.1 | 62.78 |  |  |  |  | 21.7 | 71.06 |  |  |  |  | 25 | 77 | [5 empty] | 18.9 | 66.02 |  |  |  | 22.8 | 73.04 |  |  |  |  | 21.7 | 71.06 |  |  |  |  | 13.1 | 55.58
2001-09-13 | 12:00 | 27.2 | 80.96 | WEEKDAY | #N/A | 1979-09-13 | 12:00 | 23.1 | 73.58 |  |  | 2003-09-13 | 12:00 | 19 | 66.2 |  |  | 1995-09-13 | 12:00 | 25 | 77 | [5 empty] | 26.1 | 78.98 |  |  |  | 17 | 62.6 |  |  |  |  | 23.3 | 73.94 |  |  |  |  | 26.7 | 80.06 | [5 empty] | 19.4 | 66.92 |  |  |  | 22.8 | 73.04 |  |  |  |  | 21.1 | 69.98 |  |  |  |  | 14.1 | 57.38
2001-09-13 | 13:00 | 28.9 | 84.02 | WEEKDAY | #N/A | 1979-09-13 | 13:00 | 23.3 | 73.94 |  |  | 2003-09-13 | 13:00 | 19 | 66.2 |  |  | 1995-09-13 | 13:00 | 26.1 | 78.98 | [5 empty] | 26.7 | 80.06 |  |  |  | 17 | 62.6 |  |  |  |  | 25 | 77 |  |  |  |  | 28.3 | 82.94 | [5 empty] | 20 | 68 |  |  |  | 22.2 | 71.96 |  |  |  |  | 22.8 | 73.04 |  |  |  |  | 15 | 59
2001-09-13 | 14:00 | 29.4 | 84.92 | WEEKDAY | #N/A | 1979-09-13 | 14:00 | 23.1 | 73.58 |  |  | 2003-09-13 | 14:00 | 19 | 66.2 |  |  | 1995-09-13 | 14:00 | 26.7 | 80.06 | [5 empty] | 26.7 | 80.06 |  |  |  | 17 | 62.6 |  |  |  |  | 25.2 | 77.36 |  |  |  |  | 28.3 | 82.94 | [5 empty] | 20 | 68 |  |  |  | 22.2 | 71.96 |  |  |  |  | 23.3 | 73.94 |  |  |  |  | 15.2 | 59.36
2001-09-13 | 15:00 | 29.4 | 84.92 | WEEKDAY | #N/A | 1979-09-13 | 15:00 | 23 | 73.4 |  |  | 2003-09-13 | 15:00 | 19 | 66.2 |  |  | 1995-09-13 | 15:00 | 25.6 | 78.08 | [5 empty] | 26.7 | 80.06 |  |  |  | 17 | 62.6 |  |  |  |  | 25.4 | 77.72 |  |  |  |  | 28.9 | 84.02 | [5 empty] | 20 | 68 |  |  |  | 22.2 | 71.96 |  |  |  |  | 21.7 | 71.06 |  |  |  |  | 15.4 | 59.72
2001-09-13 | 16:00 | 27.8 | 82.04 | WEEKDAY | #N/A | 1979-09-13 | 16:00 | 22.8 | 73.04 |  |  | 2003-09-13 | 16:00 | 19 | 66.2 |  |  | 1995-09-13 | 16:00 | 25.6 | 78.08 | [5 empty] | 26.1 | 78.98 |  |  |  | 16 | 60.8 |  |  |  |  | 25.6 | 78.08 |  |  |  |  | 28.3 | 82.94 | [5 empty] | 19.4 | 66.92 |  |  |  | 22.2 | 71.96 |  |  |  |  | 21.1 | 69.98 |  |  |  |  | 15.6 | 60.08
2001-09-13 | 17:00 | 26.7 | 80.06 | WEEKDAY | #N/A | 1979-09-13 | 17:00 | 22.2 | 71.96 |  |  | 2003-09-13 | 17:00 | 19 | 66.2 |  |  | 1995-09-13 | 17:00 | 24.4 | 75.92 | [5 empty] | 25.6 | 78.08 |  |  |  | 17 | 62.6 |  |  |  |  | 24.3 | 75.74 |  |  |  |  | 27.2 | 80.96 | [5 empty] | 18.3 | 64.94 |  |  |  | 21.7 | 71.06 |  |  |  |  | 19.4 | 66.92 |  |  |  |  | 14.8 | 58.64
2001-09-13 | 18:00 | 25.6 | 78.08 | WEEKDAY | #N/A | 1979-09-13 | 18:00 | 21.7 | 71.06 |  |  | 2003-09-13 | 18:00 | 19 | 66.2 |  |  | 1995-09-13 | 18:00 | 24.4 | 75.92 | [5 empty] | 23.3 | 73.94 |  |  |  | 17 | 62.6 |  |  |  |  | 23 | 73.4 |  |  |  |  | 25 | 77 | [5 empty] | 17.2 | 62.96 |  |  |  | 21.7 | 71.06 |  |  |  |  | 18.3 | 64.94 |  |  |  |  | 14.1 | 57.38
2001-09-13 | 19:00 | 25 | 77 | WEEKDAY | #N/A | 1979-09-13 | 19:00 | 21.1 | 69.98 |  |  | 2003-09-13 | 19:00 | 19 | 66.2 |  |  | 1995-09-13 | 19:00 | 23.9 | 75.02 | [5 empty] | 21.7 | 71.06 |  |  |  | 17 | 62.6 |  |  |  |  | 21.7 | 71.06 |  |  |  |  | 21.7 | 71.06 | [5 empty] | 14.4 | 57.92 |  |  |  | 21.7 | 71.06 |  |  |  |  | 17.2 | 62.96 |  |  |  |  | 13.3 | 55.94
2001-09-13 | 20:00 | 25 | 77 | WEEKDAY | #N/A | 1979-09-13 | 20:00 | 20.9 | 69.62 |  |  | 2003-09-13 | 20:00 | 19 | 66.2 |  |  | 1995-09-13 | 20:00 | 23.9 | 75.02 | [5 empty] | 22.2 | 71.96 |  |  |  | 17 | 62.6 |  |  |  |  | 20.6 | 69.08 |  |  |  |  | 20 | 68 | [5 empty] | 12.8 | 55.04 |  |  |  | 22.2 | 71.96 |  |  |  |  | 16.7 | 62.06 |  |  |  |  | 12.9 | 55.22
2001-09-13 | 21:00 | 25.6 | 78.08 | WEEKDAY | #N/A | 1979-09-13 | 21:00 | 20.8 | 69.44 |  |  | 2003-09-13 | 21:00 | 19 | 66.2 |  |  | 1995-09-13 | 21:00 | 23.9 | 75.02 | [5 empty] | 21.7 | 71.06 |  |  |  | 17 | 62.6 |  |  |  |  | 19.4 | 66.92 |  |  |  |  | 19.4 | 66.92 | [5 empty] | 11.7 | 53.06 |  |  |  | 22.2 | 71.96 |  |  |  |  | 17.2 | 62.96 |  |  |  |  | 12.6 | 54.68
2001-09-13 | 22:00 | 23.9 | 75.02 | WEEKDAY | #N/A | 1979-09-13 | 22:00 | 20.6 | 69.08 |  |  | 2003-09-13 | 22:00 | 19 | 66.2 |  |  | 1995-09-13 | 22:00 | 24.4 | 75.92 | [5 empty] | 20 | 68 |  |  |  | 17 | 62.6 |  |  |  |  | 18.3 | 64.94 |  |  |  |  | 18.3 | 64.94 | [5 empty] | 11.7 | 53.06 |  |  |  | 22.8 | 73.04 |  |  |  |  | 16.7 | 62.06 |  |  |  |  | 12.2 | 53.96
2001-09-13 | 23:00 | 22.2 | 71.96 | WEEKDAY | #N/A | 1979-09-13 | 23:00 | 21.3 | 70.34 |  |  | 2003-09-13 | 23:00 | 18.8 | 65.84 |  |  | 1995-09-13 | 23:00 | 23.9 | 75.02 | [5 empty] | 18.3 | 64.94 |  |  |  | 16 | 60.8 |  |  |  |  | 18.1 | 64.58 |  |  |  |  | 20.6 | 69.08 | [5 empty] | 10.6 | 51.08 |  |  |  | 21.7 | 71.06 |  |  |  |  | 17.2 | 62.96 |  |  |  |  | 12.4 | 54.32
2001-09-13 | 24:00 | 21.7 | 71.06 | WEEKDAY | #N/A | 1979-09-13 | 24:00 | 22.1 | 71.78 |  |  | 2003-09-13 | 24:00 | 18.9 | 66.02 |  |  | 1995-09-13 | 24:00 | 23.9 | 75.02 | [5 empty] | 18.9 | 66.02 |  |  |  | 15 | 59 |  |  |  |  | 18 | 64.4 |  |  |  |  | 20 | 68 | [5 empty] | 11.1 | 51.98 |  |  |  | 21.7 | 71.06 |  |  |  |  | 16.7 | 62.06 |  |  |  |  | 12.6 | 54.68
2001-09-14 | 1:00 | 17.2 | 62.96 | WEEKDAY | #N/A | 1979-09-14 | 1:00 | 22.8 | 73.04 |  |  | 2003-09-14 | 1:00 | 19 | 66.2 |  |  | 1995-09-14 | 1:00 | 22.2 | 71.96 | [5 empty] | 18.3 | 64.94 |  |  |  | 14 | 57.2 |  |  |  |  | 17.8 | 64.04 |  |  |  |  | 19.4 | 66.92 | [5 empty] | 10 | 50 |  |  |  | 21.1 | 69.98 |  |  |  |  | 16.1 | 60.98 |  |  |  |  | 12.8 | 55.04
2001-09-14 | 2:00 | 16.7 | 62.06 | WEEKDAY | #N/A | 1979-09-14 | 2:00 | 22.8 | 73.04 |  |  | 2003-09-14 | 2:00 | 19 | 66.2 |  |  | 1995-09-14 | 2:00 | 22.2 | 71.96 | [5 empty] | 18.3 | 64.94 |  |  |  | 14 | 57.2 |  |  |  |  | 17.2 | 62.96 |  |  |  |  | 18.9 | 66.02 | [5 empty] | 9.4 | 48.92 |  |  |  | 21.1 | 69.98 |  |  |  |  | 15.6 | 60.08 |  |  |  |  | 13.3 | 55.94
2001-09-14 | 3:00 | 15 | 59 | WEEKDAY | #N/A | 1979-09-14 | 3:00 | 22.8 | 73.04 |  |  | 2003-09-14 | 3:00 | 19 | 66.2 |  |  | 1995-09-14 | 3:00 | 22.2 | 71.96 | [5 empty] | 18.3 | 64.94 |  |  |  | 14 | 57.2 |  |  |  |  | 16.7 | 62.06 |  |  |  |  | 18.3 | 64.94 | [5 empty] | 9.4 | 48.92 |  |  |  | 20.6 | 69.08 |  |  |  |  | 16.1 | 60.98 |  |  |  |  | 13.9 | 57.02
2001-09-14 | 4:00 | 15 | 59 | WEEKDAY | #N/A | 1979-09-14 | 4:00 | 22.8 | 73.04 |  |  | 2003-09-14 | 4:00 | 20 | 68 |  |  | 1995-09-14 | 4:00 | 22.2 | 71.96 | [5 empty] | 17.2 | 62.96 |  |  |  | 14 | 57.2 |  |  |  |  | 16.1 | 60.98 |  |  |  |  | 18.3 | 64.94 | [5 empty] | 8.9 | 48.02 |  |  |  | 20.6 | 69.08 |  |  |  |  | 15.6 | 60.08 |  |  |  |  | 14.4 | 57.92
2001-09-14 | 5:00 | 15.6 | 60.08 | WEEKDAY | #N/A | 1979-09-14 | 5:00 | 23 | 73.4 |  |  | 2003-09-14 | 5:00 | 19.6 | 67.28 |  |  | 1995-09-14 | 5:00 | 22.2 | 71.96 | [5 empty] | 16.7 | 62.06 |  |  |  | 14 | 57.2 |  |  |  |  | 16.3 | 61.34 |  |  |  |  | 18.9 | 66.02 | [5 empty] | 8.9 | 48.02 |  |  |  | 20.6 | 69.08 |  |  |  |  | 13.9 | 57.02 |  |  |  |  | 14.2 | 57.56
2001-09-14 | 6:00 | 15 | 59 | WEEKDAY | #N/A | 1979-09-14 | 6:00 | 23.1 | 73.58 |  |  | 2003-09-14 | 6:00 | 19.4 | 66.92 |  |  | 1995-09-14 | 6:00 | 22.2 | 71.96 | [5 empty] | 17.2 | 62.96 |  |  |  | 15 | 59 |  |  |  |  | 16.5 | 61.7 |  |  |  |  | 19.4 | 66.92 | [5 empty] | 8.3 | 46.94 |  |  |  | 20.6 | 69.08 |  |  |  |  | 13.9 | 57.02 |  |  |  |  | 14.1 | 57.38
2001-09-14 | 7:00 | 13.9 | 57.02 | WEEKDAY | #N/A | 1979-09-14 | 7:00 | 23.3 | 73.94 |  |  | 2003-09-14 | 7:00 | 20.5 | 68.9 |  |  | 1995-09-14 | 7:00 | 22.8 | 73.04 | [5 empty] | 17.2 | 62.96 |  |  |  | 15.3 | 59.54 |  |  |  |  | 16.7 | 62.06 |  |  |  |  | 19.4 | 66.92 | [5 empty] | 10.6 | 51.08 |  |  |  | 20.6 | 69.08 |  |  |  |  | 16.1 | 60.98 |  |  |  |  | 13.9 | 57.02
2001-09-14 | 8:00 | 13.3 | 55.94 | WEEKDAY | #N/A | 1979-09-14 | 8:00 | 23.7 | 74.66 |  |  | 2003-09-14 | 8:00 | 21.8 | 71.24 |  |  | 1995-09-14 | 8:00 | 22.8 | 73.04 | [5 empty] | 18.3 | 64.94 |  |  |  | 16 | 60.8 |  |  |  |  | 18 | 64.4 |  |  |  |  | 20.6 | 69.08 | [5 empty] | 14.4 | 57.92 |  |  |  | 20.6 | 69.08 |  |  |  |  | 17.2 | 62.96 |  |  |  |  | 13.7 | 56.66
2001-09-14 | 9:00 | 12.8 | 55.04 | WEEKDAY | #N/A | 1979-09-14 | 9:00 | 24 | 75.2 |  |  | 2003-09-14 | 9:00 | 23 | 73.4 |  |  | 1995-09-14 | 9:00 | 23.3 | 73.94 | [5 empty] | 20.6 | 69.08 |  |  |  | 16 | 60.8 |  |  |  |  | 19.3 | 66.74 |  |  |  |  | 22.2 | 71.96 | [5 empty] | 18.9 | 66.02 |  |  |  | 20 | 68 |  |  |  |  | 19.4 | 66.92 |  |  |  |  | 13.5 | 56.3
2001-09-14 | 10:00 | 12.8 | 55.04 | WEEKDAY | #N/A | 1979-09-14 | 10:00 | 24.4 | 75.92 |  |  | 2003-09-14 | 10:00 | 24 | 75.2 |  |  | 1995-09-14 | 10:00 | 23.9 | 75.02 | [5 empty] | 20.6 | 69.08 |  |  |  | 17.2 | 62.96 |  |  |  |  | 20.6 | 69.08 |  |  |  |  | 23.9 | 75.02 | [5 empty] | 20.6 | 69.08 |  |  |  | 21.7 | 71.06 |  |  |  |  | 21.7 | 71.06 |  |  |  |  | 13.3 | 55.94
2001-09-14 | 11:00 | 13.3 | 55.94 | WEEKDAY | #N/A | 1979-09-14 | 11:00 | 24.4 | 75.92 |  |  | 2003-09-14 | 11:00 | 25 | 77 |  |  | 1995-09-14 | 11:00 | 26.1 | 78.98 | [5 empty] | 20 | 68 |  |  |  | 18 | 64.4 |  |  |  |  | 22.1 | 71.78 |  |  |  |  | 23.9 | 75.02 | [5 empty] | 21.7 | 71.06 |  |  |  | 22.2 | 71.96 |  |  |  |  | 23.9 | 75.02 |  |  |  |  | 13.1 | 55.58
2001-09-14 | 12:00 | 13.3 | 55.94 | WEEKDAY | #N/A | 1979-09-14 | 12:00 | 24.4 | 75.92 |  |  | 2003-09-14 | 12:00 | 25 | 77 |  |  | 1995-09-14 | 12:00 | 27.8 | 82.04 | [5 empty] | 20 | 68 |  |  |  | 19 | 66.2 |  |  |  |  | 23.5 | 74.3 |  |  |  |  | 25 | 77 | [5 empty] | 23.3 | 73.94 |  |  |  | 22.2 | 71.96 |  |  |  |  | 25.6 | 78.08 |  |  |  |  | 13 | 55.4
2001-09-14 | 13:00 | 13.3 | 55.94 | WEEKDAY | #N/A | 1979-09-14 | 13:00 | 24.4 | 75.92 |  |  | 2003-09-14 | 13:00 | 24 | 75.2 |  |  | 1995-09-14 | 13:00 | 28.9 | 84.02 | [5 empty] | 21.1 | 69.98 |  |  |  | 22 | 71.6 |  |  |  |  | 25 | 77 |  |  |  |  | 25.6 | 78.08 | [5 empty] | 23.3 | 73.94 |  |  |  | 22.8 | 73.04 |  |  |  |  | 26.7 | 80.06 |  |  |  |  | 12.8 | 55.04
2001-09-14 | 14:00 | 13.9 | 57.02 | WEEKDAY | #N/A | 1979-09-14 | 14:00 | 24.4 | 75.92 |  |  | 2003-09-14 | 14:00 | 24 | 75.2 |  |  | 1995-09-14 | 14:00 | 30.6 | 87.08 | [5 empty] | 20.6 | 69.08 |  |  |  | 21 | 69.8 |  |  |  |  | 25 | 77 |  |  |  |  | 26.1 | 78.98 | [5 empty] | 22.8 | 73.04 |  |  |  | 21.7 | 71.06 |  |  |  |  | 28.3 | 82.94 |  |  |  |  | 12.8 | 55.04
2001-09-14 | 15:00 | 13.9 | 57.02 | WEEKDAY | #N/A | 1979-09-14 | 15:00 | 24.4 | 75.92 |  |  | 2003-09-14 | 15:00 | 23 | 73.4 |  |  | 1995-09-14 | 15:00 | 30 | 86 | [5 empty] | 19.4 | 66.92 |  |  |  | 23 | 73.4 |  |  |  |  | 25 | 77 |  |  |  |  | 26.1 | 78.98 | [5 empty] | 22.8 | 73.04 |  |  |  | 22.2 | 71.96 |  |  |  |  | 28.9 | 84.02 |  |  |  |  | 12.8 | 55.04
2001-09-14 | 16:00 | 14.4 | 57.92 | WEEKDAY | #N/A | 1979-09-14 | 16:00 | 24.4 | 75.92 |  |  | 2003-09-14 | 16:00 | 23 | 73.4 |  |  | 1995-09-14 | 16:00 | 30 | 86 | [5 empty] | 19.4 | 66.92 |  |  |  | 23 | 73.4 |  |  |  |  | 25 | 77 |  |  |  |  | 25.6 | 78.08 | [5 empty] | 23.3 | 73.94 |  |  |  | 23.3 | 73.94 |  |  |  |  | 28.3 | 82.94 |  |  |  |  | 12.8 | 55.04
2001-09-14 | 17:00 | 15.6 | 60.08 | WEEKDAY | #N/A | 1979-09-14 | 17:00 | 24.2 | 75.56 |  |  | 2003-09-14 | 17:00 | 23 | 73.4 |  |  | 1995-09-14 | 17:00 | 27.2 | 80.96 | [5 empty] | 18.3 | 64.94 |  |  |  | 21 | 69.8 |  |  |  |  | 23.9 | 75.02 |  |  |  |  | 25 | 77 | [5 empty] | 20.6 | 69.08 |  |  |  | 21.1 | 69.98 |  |  |  |  | 26.7 | 80.06 |  |  |  |  | 12.6 | 54.68
2001-09-14 | 18:00 | 15.6 | 60.08 | WEEKDAY | #N/A | 1979-09-14 | 18:00 | 24.1 | 75.38 |  |  | 2003-09-14 | 18:00 | 22 | 71.6 |  |  | 1995-09-14 | 18:00 | 27.8 | 82.04 | [5 empty] | 16.7 | 62.06 |  |  |  | 19.1 | 66.38 |  |  |  |  | 22.8 | 73.04 |  |  |  |  | 23.9 | 75.02 | [5 empty] | 19.4 | 66.92 |  |  |  | 21.1 | 69.98 |  |  |  |  | 25 | 77 |  |  |  |  | 12.4 | 54.32
2001-09-14 | 19:00 | 15 | 59 | WEEKDAY | #N/A | 1979-09-14 | 19:00 | 23.9 | 75.02 |  |  | 2003-09-14 | 19:00 | 22 | 71.6 |  |  | 1995-09-14 | 19:00 | 27.2 | 80.96 | [5 empty] | 15.6 | 60.08 |  |  |  | 17 | 62.6 |  |  |  |  | 21.7 | 71.06 |  |  |  |  | 23.3 | 73.94 | [5 empty] | 18.3 | 64.94 |  |  |  | 20 | 68 |  |  |  |  | 23.9 | 75.02 |  |  |  |  | 12.2 | 53.96
2001-09-14 | 20:00 | 14.4 | 57.92 | WEEKDAY | #N/A | 1979-09-14 | 20:00 | 23 | 73.4 |  |  | 2003-09-14 | 20:00 | 22 | 71.6 |  |  | 1995-09-14 | 20:00 | 26.1 | 78.98 | [5 empty] | 16.1 | 60.98 |  |  |  | 16 | 60.8 |  |  |  |  | 21.1 | 69.98 |  |  |  |  | 22.2 | 71.96 | [5 empty] | 17.8 | 64.04 |  |  |  | 19.4 | 66.92 |  |  |  |  | 22.8 | 73.04 |  |  |  |  | 12.2 | 53.96
2001-09-14 | 21:00 | 14.4 | 57.92 | WEEKDAY | #N/A | 1979-09-14 | 21:00 | 22 | 71.6 |  |  | 2003-09-14 | 21:00 | 21 | 69.8 |  |  | 1995-09-14 | 21:00 | 24.4 | 75.92 | [5 empty] | 15 | 59 |  |  |  | 15 | 59 |  |  |  |  | 20.6 | 69.08 |  |  |  |  | 21.7 | 71.06 | [5 empty] | 16.7 | 62.06 |  |  |  | 19.4 | 66.92 |  |  |  |  | 22.2 | 71.96 |  |  |  |  | 12.2 | 53.96
2001-09-14 | 22:00 | 15 | 59 | WEEKDAY | #N/A | 1979-09-14 | 22:00 | 21.1 | 69.98 |  |  | 2003-09-14 | 22:00 | 22 | 71.6 |  |  | 1995-09-14 | 22:00 | 22.8 | 73.04 | [5 empty] | 15.6 | 60.08 |  |  |  | 13 | 55.4 |  |  |  |  | 20 | 68 |  |  |  |  | 21.7 | 71.06 | [5 empty] | 17.2 | 62.96 |  |  |  | 19.4 | 66.92 |  |  |  |  | 22.2 | 71.96 |  |  |  |  | 12.2 | 53.96
2001-09-14 | 23:00 | 15.6 | 60.08 | WEEKDAY | #N/A | 1979-09-14 | 23:00 | 20.9 | 69.62 |  |  | 2003-09-14 | 23:00 | 21 | 69.8 |  |  | 1995-09-14 | 23:00 | 21.7 | 71.06 | [5 empty] | 15.6 | 60.08 |  |  |  | 13 | 55.4 |  |  |  |  | 19.6 | 67.28 |  |  |  |  | 21.7 | 71.06 | [5 empty] | 16.7 | 62.06 |  |  |  | 19.4 | 66.92 |  |  |  |  | 21.7 | 71.06 |  |  |  |  | 12.2 | 53.96
2001-09-14 | 24:00 | 15.6 | 60.08 | WEEKDAY | #N/A | 1979-09-14 | 24:00 | 20.8 | 69.44 |  |  | 2003-09-14 | 24:00 | 21 | 69.8 |  |  | 1995-09-14 | 24:00 | 20.6 | 69.08 | [5 empty] | 15.6 | 60.08 |  |  |  | 12 | 53.6 |  |  |  |  | 19.3 | 66.74 |  |  |  |  | 21.1 | 69.98 | [5 empty] | 15 | 59 |  |  |  | 18.9 | 66.02 |  |  |  |  | 21.1 | 69.98 |  |  |  |  | 12.2 | 53.96
2001-09-15 | 1:00 | 14.4 | 57.92 | SATURDAY | #N/A | 1979-09-15 | 1:00 | 20.6 | 69.08 |  |  | 2003-09-15 | 1:00 | 21 | 69.8 |  |  | 1995-09-15 | 1:00 | 19.4 | 66.92 | [5 empty] | 15.6 | 60.08 |  |  |  | 9 | 48.2 |  |  |  |  | 18.9 | 66.02 |  |  |  |  | 21.1 | 69.98 | [5 empty] | 15 | 59 |  |  |  | 18.3 | 64.94 |  |  |  |  | 20.6 | 69.08 |  |  |  |  | 12.2 | 53.96
2001-09-15 | 2:00 | 13.9 | 57.02 | SATURDAY | #N/A | 1979-09-15 | 2:00 | 19.5 | 67.1 |  |  | 2003-09-15 | 2:00 | 21 | 69.8 |  |  | 1995-09-15 | 2:00 | 17.8 | 64.04 | [5 empty] | 13.9 | 57.02 |  |  |  | 11 | 51.8 |  |  |  |  | 18.5 | 65.3 |  |  |  |  | 21.7 | 71.06 | [5 empty] | 14.4 | 57.92 |  |  |  | 18.9 | 66.02 |  |  |  |  | 20 | 68 |  |  |  |  | 12.4 | 54.32
2001-09-15 | 3:00 | 13.9 | 57.02 | SATURDAY | #N/A | 1979-09-15 | 3:00 | 18.3 | 64.94 |  |  | 2003-09-15 | 3:00 | 21 | 69.8 |  |  | 1995-09-15 | 3:00 | 17.2 | 62.96 | [5 empty] | 15 | 59 |  |  |  | 11 | 51.8 |  |  |  |  | 18.2 | 64.76 |  |  |  |  | 21.7 | 71.06 | [5 empty] | 14.4 | 57.92 |  |  |  | 18.3 | 64.94 |  |  |  |  | 19.4 | 66.92 |  |  |  |  | 12.6 | 54.68
2001-09-15 | 4:00 | 13.3 | 55.94 | SATURDAY | #N/A | 1979-09-15 | 4:00 | 17.2 | 62.96 |  |  | 2003-09-15 | 4:00 | 21 | 69.8 |  |  | 1995-09-15 | 4:00 | 16.7 | 62.06 | [5 empty] | 15 | 59 |  |  |  | 11 | 51.8 |  |  |  |  | 17.8 | 64.04 |  |  |  |  | 20.6 | 69.08 | [5 empty] | 14.4 | 57.92 |  |  |  | 18.3 | 64.94 |  |  |  |  | 21.7 | 71.06 |  |  |  |  | 12.8 | 55.04
2001-09-15 | 5:00 | 13.3 | 55.94 | SATURDAY | #N/A | 1979-09-15 | 5:00 | 17.2 | 62.96 |  |  | 2003-09-15 | 5:00 | 21 | 69.8 |  |  | 1995-09-15 | 5:00 | 16.1 | 60.98 | [5 empty] | 15.6 | 60.08 |  |  |  | 9 | 48.2 |  |  |  |  | 17.6 | 63.68 |  |  |  |  | 19.4 | 66.92 | [5 empty] | 13.9 | 57.02 |  |  |  | 18.3 | 64.94 |  |  |  |  | 20.6 | 69.08 |  |  |  |  | 12.2 | 53.96
2001-09-15 | 6:00 | 12.8 | 55.04 | SATURDAY | #N/A | 1979-09-15 | 6:00 | 17.2 | 62.96 |  |  | 2003-09-15 | 6:00 | 21 | 69.8 |  |  | 1995-09-15 | 6:00 | 15 | 59 | [5 empty] | 16.1 | 60.98 |  |  |  | 9 | 48.2 |  |  |  |  | 17.4 | 63.32 |  |  |  |  | 18.9 | 66.02 | [5 empty] | 14 | 57.2 |  |  |  | 18.3 | 64.94 |  |  |  |  | 21.1 | 69.98 |  |  |  |  | 11.7 | 53.06
2001-09-15 | 7:00 | 13.3 | 55.94 | SATURDAY | #N/A | 1979-09-15 | 7:00 | 17.2 | 62.96 |  |  | 2003-09-15 | 7:00 | 20 | 68 |  |  | 1995-09-15 | 7:00 | 17.2 | 62.96 | [5 empty] | 16.7 | 62.06 |  |  |  | 11 | 51.8 |  |  |  |  | 17.2 | 62.96 |  |  |  |  | 18.3 | 64.94 | [5 empty] | 13.9 | 57.02 |  |  |  | 18.3 | 64.94 |  |  |  |  | 20.6 | 69.08 |  |  |  |  | 11.1 | 51.98
2001-09-15 | 8:00 | 14.4 | 57.92 | SATURDAY | #N/A | 1979-09-15 | 8:00 | 18.3 | 64.94 |  |  | 2003-09-15 | 8:00 | 20.8 | 69.44 |  |  | 1995-09-15 | 8:00 | 18.3 | 64.94 | [5 empty] | 17.8 | 64.04 |  |  |  | 14 | 57.2 |  |  |  |  | 18.1 | 64.58 |  |  |  |  | 18.3 | 64.94 | [5 empty] | 13.3 | 55.94 |  |  |  | 18.9 | 66.02 |  |  |  |  | 21.1 | 69.98 |  |  |  |  | 12.4 | 54.32
2001-09-15 | 9:00 | 15.6 | 60.08 | SATURDAY | #N/A | 1979-09-15 | 9:00 | 19.5 | 67.1 |  |  | 2003-09-15 | 9:00 | 21.5 | 70.7 |  |  | 1995-09-15 | 9:00 | 20 | 68 | [5 empty] | 18.3 | 64.94 |  |  |  | 17 | 62.6 |  |  |  |  | 19.1 | 66.38 |  |  |  |  | 19.4 | 66.92 | [5 empty] | 13.9 | 57.02 |  |  |  | 21.1 | 69.98 |  |  |  |  | 21.1 | 69.98 |  |  |  |  | 13.7 | 56.66
2001-09-15 | 10:00 | 16.7 | 62.06 | SATURDAY | #N/A | 1979-09-15 | 10:00 | 20.6 | 69.08 |  |  | 2003-09-15 | 10:00 | 22 | 71.6 |  |  | 1995-09-15 | 10:00 | 21.7 | 71.06 | [5 empty] | 19.4 | 66.92 |  |  |  | 18 | 64.4 |  |  |  |  | 20 | 68 |  |  |  |  | 21.7 | 71.06 | [5 empty] | 15.6 | 60.08 |  |  |  | 23.3 | 73.94 |  |  |  |  | 22.2 | 71.96 |  |  |  |  | 15 | 59
2001-09-15 | 11:00 | 17.8 | 64.04 | SATURDAY | #N/A | 1979-09-15 | 11:00 | 20.8 | 69.44 |  |  | 2003-09-15 | 11:00 | 22 | 71.6 |  |  | 1995-09-15 | 11:00 | 21.7 | 71.06 | [5 empty] | 21.1 | 69.98 |  |  |  | 19 | 66.2 |  |  |  |  | 20.6 | 69.08 |  |  |  |  | 17.8 | 64.04 | [5 empty] | 15.6 | 60.08 |  |  |  | 23.9 | 75.02 |  |  |  |  | 23.3 | 73.94 |  |  |  |  | 15.9 | 60.62
2001-09-15 | 12:00 | 18.3 | 64.94 | SATURDAY | #N/A | 1979-09-15 | 12:00 | 20.9 | 69.62 |  |  | 2003-09-15 | 12:00 | 23 | 73.4 |  |  | 1995-09-15 | 12:00 | 21.7 | 71.06 | [5 empty] | 21.1 | 69.98 |  |  |  | 20.3 | 68.54 |  |  |  |  | 21.1 | 69.98 |  |  |  |  | 18.3 | 64.94 | [5 empty] | 16 | 60.8 |  |  |  | 26.1 | 78.98 |  |  |  |  | 25 | 77 |  |  |  |  | 16.9 | 62.42
2001-09-15 | 13:00 | 18.3 | 64.94 | SATURDAY | #N/A | 1979-09-15 | 13:00 | 21.1 | 69.98 |  |  | 2003-09-15 | 13:00 | 23 | 73.4 |  |  | 1995-09-15 | 13:00 | 22.2 | 71.96 | [5 empty] | 21.7 | 71.06 |  |  |  | 21.1 | 69.98 |  |  |  |  | 21.7 | 71.06 |  |  |  |  | 18.3 | 64.94 | [5 empty] | 17.8 | 64.04 |  |  |  | 25 | 77 |  |  |  |  | 25.6 | 78.08 |  |  |  |  | 17.8 | 64.04
2001-09-15 | 14:00 | 19.4 | 66.92 | SATURDAY | #N/A | 1979-09-15 | 14:00 | 21.3 | 70.34 |  |  | 2003-09-15 | 14:00 | 23 | 73.4 |  |  | 1995-09-15 | 14:00 | 22.8 | 73.04 | [5 empty] | 21.1 | 69.98 |  |  |  | 22 | 71.6 |  |  |  |  | 21.7 | 71.06 |  |  |  |  | 18.3 | 64.94 | [5 empty] | 18.3 | 64.94 |  |  |  | 25.6 | 78.08 |  |  |  |  | 26.1 | 78.98 |  |  |  |  | 18 | 64.4
2001-09-15 | 15:00 | 19.4 | 66.92 | SATURDAY | #N/A | 1979-09-15 | 15:00 | 21.5 | 70.7 |  |  | 2003-09-15 | 15:00 | 23 | 73.4 |  |  | 1995-09-15 | 15:00 | 22.8 | 73.04 | [5 empty] | 20.6 | 69.08 |  |  |  | 22 | 71.6 |  |  |  |  | 21.7 | 71.06 |  |  |  |  | 18.9 | 66.02 | [5 empty] | 18.3 | 64.94 |  |  |  | 24.4 | 75.92 |  |  |  |  | 26.1 | 78.98 |  |  |  |  | 18.1 | 64.58
2001-09-15 | 16:00 | 20 | 68 | SATURDAY | #N/A | 1979-09-15 | 16:00 | 21.7 | 71.06 |  |  | 2003-09-15 | 16:00 | 22 | 71.6 |  |  | 1995-09-15 | 16:00 | 22.2 | 71.96 | [5 empty] | 20 | 68 |  |  |  | 22 | 71.6 |  |  |  |  | 21.7 | 71.06 |  |  |  |  | 18.9 | 66.02 | [5 empty] | 16.7 | 62.06 |  |  |  | 23.3 | 73.94 |  |  |  |  | 26.1 | 78.98 |  |  |  |  | 18.3 | 64.94
2001-09-15 | 17:00 | 19.4 | 66.92 | SATURDAY | #N/A | 1979-09-15 | 17:00 | 20.9 | 69.62 |  |  | 2003-09-15 | 17:00 | 22 | 71.6 |  |  | 1995-09-15 | 17:00 | 21.7 | 71.06 | [5 empty] | 19.4 | 66.92 |  |  |  | 22 | 71.6 |  |  |  |  | 21.1 | 69.98 |  |  |  |  | 18.3 | 64.94 | [5 empty] | 15 | 59 |  |  |  | 23.3 | 73.94 |  |  |  |  | 25.6 | 78.08 |  |  |  |  | 16.6 | 61.88
2001-09-15 | 18:00 | 18.9 | 66.02 | SATURDAY | #N/A | 1979-09-15 | 18:00 | 20.2 | 68.36 |  |  | 2003-09-15 | 18:00 | 22 | 71.6 |  |  | 1995-09-15 | 18:00 | 20.6 | 69.08 | [5 empty] | 18.3 | 64.94 |  |  |  | 19 | 66.2 |  |  |  |  | 20.6 | 69.08 |  |  |  |  | 16.7 | 62.06 | [5 empty] | 13.9 | 57.02 |  |  |  | 22.2 | 71.96 |  |  |  |  | 22.8 | 73.04 |  |  |  |  | 15 | 59
2001-09-15 | 19:00 | 18.3 | 64.94 | SATURDAY | #N/A | 1979-09-15 | 19:00 | 19.4 | 66.92 |  |  | 2003-09-15 | 19:00 | 21 | 69.8 |  |  | 1995-09-15 | 19:00 | 20 | 68 | [5 empty] | 17.8 | 64.04 |  |  |  | 19 | 66.2 |  |  |  |  | 20 | 68 |  |  |  |  | 15.6 | 60.08 | [5 empty] | 12.2 | 53.96 |  |  |  | 21.7 | 71.06 |  |  |  |  | 23.3 | 73.94 |  |  |  |  | 13.3 | 55.94
2001-09-15 | 20:00 | 18.3 | 64.94 | SATURDAY | #N/A | 1979-09-15 | 20:00 | 18.9 | 66.02 |  |  | 2003-09-15 | 20:00 | 21 | 69.8 |  |  | 1995-09-15 | 20:00 | 18.3 | 64.94 | [5 empty] | 18.3 | 64.94 |  |  |  | 14 | 57.2 |  |  |  |  | 19.4 | 66.92 |  |  |  |  | 15 | 59 | [5 empty] | 11.7 | 53.06 |  |  |  | 22.2 | 71.96 |  |  |  |  | 22.8 | 73.04 |  |  |  |  | 11.6 | 52.88
2001-09-15 | 21:00 | 17.2 | 62.96 | SATURDAY | #N/A | 1979-09-15 | 21:00 | 18.3 | 64.94 |  |  | 2003-09-15 | 21:00 | 20 | 68 |  |  | 1995-09-15 | 21:00 | 18.3 | 64.94 | [5 empty] | 18.3 | 64.94 |  |  |  | 14 | 57.2 |  |  |  |  | 18.9 | 66.02 |  |  |  |  | 15 | 59 | [5 empty] | 11.7 | 53.06 |  |  |  | 21.7 | 71.06 |  |  |  |  | 22.8 | 73.04 |  |  |  |  | 10 | 50
2001-09-15 | 22:00 | 16.7 | 62.06 | SATURDAY | #N/A | 1979-09-15 | 22:00 | 17.8 | 64.04 |  |  | 2003-09-15 | 22:00 | 20 | 68 |  |  | 1995-09-15 | 22:00 | 17.8 | 64.04 | [5 empty] | 18.3 | 64.94 |  |  |  | 14 | 57.2 |  |  |  |  | 18.3 | 64.94 |  |  |  |  | 14.4 | 57.92 | [5 empty] | 11.7 | 53.06 |  |  |  | 21.1 | 69.98 |  |  |  |  | 21.7 | 71.06 |  |  |  |  | 8.3 | 46.94
2001-09-15 | 23:00 | 17.2 | 62.96 | SATURDAY | #N/A | 1979-09-15 | 23:00 | 17.2 | 62.96 |  |  | 2003-09-15 | 23:00 | 20 | 68 |  |  | 1995-09-15 | 23:00 | 16.7 | 62.06 | [5 empty] | 18.3 | 64.94 |  |  |  | 14 | 57.2 |  |  |  |  | 17.9 | 64.22 |  |  |  |  | 13.9 | 57.02 | [5 empty] | 10.6 | 51.08 |  |  |  | 21.1 | 69.98 |  |  |  |  | 20.6 | 69.08 |  |  |  |  | 8.1 | 46.58
2001-09-15 | 24:00 | 16.7 | 62.06 | SATURDAY | #N/A | 1979-09-15 | 24:00 | 16.7 | 62.06 |  |  | 2003-09-15 | 24:00 | 20 | 68 |  |  | 1995-09-15 | 24:00 | 16.1 | 60.98 | [5 empty] | 18.3 | 64.94 |  |  |  | 13 | 55.4 |  |  |  |  | 17.6 | 63.68 |  |  |  |  | 13.3 | 55.94 | [5 empty] | 10.6 | 51.08 |  |  |  | 21.1 | 69.98 |  |  |  |  | 20 | 68 |  |  |  |  | 8 | 46.4
2001-09-16 | 1:00 | 16.1 | 60.98 | SUNDAY | #N/A | 1979-09-16 | 1:00 | 16.1 | 60.98 |  |  | 2003-09-16 | 1:00 | 20 | 68 |  |  | 1995-09-16 | 1:00 | 15.6 | 60.08 | [5 empty] | 18.3 | 64.94 |  |  |  | 12 | 53.6 |  |  |  |  | 17.2 | 62.96 |  |  |  |  | 12.8 | 55.04 | [5 empty] | 8.9 | 48.02 |  |  |  | 21.1 | 69.98 |  |  |  |  | 20 | 68 |  |  |  |  | 7.8 | 46.04
2001-09-16 | 2:00 | 16.1 | 60.98 | SUNDAY | #N/A | 1979-09-16 | 2:00 | 15.4 | 59.72 |  |  | 2003-09-16 | 2:00 | 19 | 66.2 |  |  | 1995-09-16 | 2:00 | 15 | 59 | [5 empty] | 18.3 | 64.94 |  |  |  | 13 | 55.4 |  |  |  |  | 17 | 62.6 |  |  |  |  | 12.2 | 53.96 | [5 empty] | 10.6 | 51.08 |  |  |  | 21.1 | 69.98 |  |  |  |  | 20 | 68 |  |  |  |  | 7.1 | 44.78
2001-09-16 | 3:00 | 15.6 | 60.08 | SUNDAY | #N/A | 1979-09-16 | 3:00 | 14.6 | 58.28 |  |  | 2003-09-16 | 3:00 | 19 | 66.2 |  |  | 1995-09-16 | 3:00 | 13.9 | 57.02 | [5 empty] | 18.9 | 66.02 |  |  |  | 13 | 55.4 |  |  |  |  | 16.9 | 62.42 |  |  |  |  | 10.6 | 51.08 | [5 empty] | 10.6 | 51.08 |  |  |  | 21.1 | 69.98 |  |  |  |  | 18.9 | 66.02 |  |  |  |  | 6.3 | 43.34
2001-09-16 | 4:00 | 15 | 59 | SUNDAY | #N/A | 1979-09-16 | 4:00 | 13.9 | 57.02 |  |  | 2003-09-16 | 4:00 | 19 | 66.2 |  |  | 1995-09-16 | 4:00 | 13.9 | 57.02 | [5 empty] | 18.9 | 66.02 |  |  |  | 12 | 53.6 |  |  |  |  | 16.7 | 62.06 |  |  |  |  | 7.8 | 46.04 | [5 empty] | 9.4 | 48.92 |  |  |  | 20 | 68 |  |  |  |  | 17.8 | 64.04 |  |  |  |  | 5.6 | 42.08
2001-09-16 | 5:00 | 15 | 59 | SUNDAY | #N/A | 1979-09-16 | 5:00 | 14.5 | 58.1 |  |  | 2003-09-16 | 5:00 | 19 | 66.2 |  |  | 1995-09-16 | 5:00 | 14.4 | 57.92 | [5 empty] | 18.9 | 66.02 |  |  |  | 12 | 53.6 |  |  |  |  | 16.1 | 60.98 |  |  |  |  | 8.3 | 46.94 | [5 empty] | 9.4 | 48.92 |  |  |  | 21.1 | 69.98 |  |  |  |  | 16.7 | 62.06 |  |  |  |  | 6.7 | 44.06
2001-09-16 | 6:00 | 14.4 | 57.92 | SUNDAY | #N/A | 1979-09-16 | 6:00 | 15 | 59 |  |  | 2003-09-16 | 6:00 | 19 | 66.2 |  |  | 1995-09-16 | 6:00 | 14.4 | 57.92 | [5 empty] | 18.9 | 66.02 |  |  |  | 11 | 51.8 |  |  |  |  | 15.6 | 60.08 |  |  |  |  | 9.4 | 48.92 | [5 empty] | 8.3 | 46.94 |  |  |  | 21.7 | 71.06 |  |  |  |  | 16.1 | 60.98 |  |  |  |  | 7.8 | 46.04
2001-09-16 | 7:00 | 15 | 59 | SUNDAY | #N/A | 1979-09-16 | 7:00 | 15.6 | 60.08 |  |  | 2003-09-16 | 7:00 | 19 | 66.2 |  |  | 1995-09-16 | 7:00 | 15.6 | 60.08 | [5 empty] | 19.4 | 66.92 |  |  |  | 14 | 57.2 |  |  |  |  | 15 | 59 |  |  |  |  | 11.1 | 51.98 | [5 empty] | 10 | 50 |  |  |  | 21.7 | 71.06 |  |  |  |  | 16.1 | 60.98 |  |  |  |  | 8.9 | 48.02
2001-09-16 | 8:00 | 15.6 | 60.08 | SUNDAY | #N/A | 1979-09-16 | 8:00 | 16.9 | 62.42 |  |  | 2003-09-16 | 8:00 | 19 | 66.2 |  |  | 1995-09-16 | 8:00 | 18.9 | 66.02 | [5 empty] | 20.6 | 69.08 |  |  |  | 17 | 62.6 |  |  |  |  | 15.7 | 60.26 |  |  |  |  | 12.8 | 55.04 | [5 empty] | 11.7 | 53.06 |  |  |  | 22.8 | 73.04 |  |  |  |  | 15.6 | 60.08 |  |  |  |  | 11.9 | 53.42
2001-09-16 | 9:00 | 17.2 | 62.96 | SUNDAY | #N/A | 1979-09-16 | 9:00 | 18.1 | 64.58 |  |  | 2003-09-16 | 9:00 | 21 | 69.8 |  |  | 1995-09-16 | 9:00 | 19.4 | 66.92 | [5 empty] | 21.1 | 69.98 |  |  |  | 19 | 66.2 |  |  |  |  | 16.5 | 61.7 |  |  |  |  | 13.3 | 55.94 | [5 empty] | 12.2 | 53.96 |  |  |  | 23.9 | 75.02 |  |  |  |  | 15.6 | 60.08 |  |  |  |  | 14.8 | 58.64
2001-09-16 | 10:00 | 18.3 | 64.94 | SUNDAY | #N/A | 1979-09-16 | 10:00 | 19.4 | 66.92 |  |  | 2003-09-16 | 10:00 | 21 | 69.8 |  |  | 1995-09-16 | 10:00 | 21.1 | 69.98 | [5 empty] | 20.6 | 69.08 |  |  |  | 19 | 66.2 |  |  |  |  | 17.2 | 62.96 |  |  |  |  | 14.4 | 57.92 | [5 empty] | 12.8 | 55.04 |  |  |  | 23.9 | 75.02 |  |  |  |  | 15.6 | 60.08 |  |  |  |  | 17.8 | 64.04
2001-09-16 | 11:00 | 20 | 68 | SUNDAY | #N/A | 1979-09-16 | 11:00 | 20.2 | 68.36 |  |  | 2003-09-16 | 11:00 | 22 | 71.6 |  |  | 1995-09-16 | 11:00 | 21.7 | 71.06 | [5 empty] | 22.2 | 71.96 |  |  |  | 21 | 69.8 |  |  |  |  | 17.6 | 63.68 |  |  |  |  | 15.6 | 60.08 | [5 empty] | 12.8 | 55.04 |  |  |  | 26.1 | 78.98 |  |  |  |  | 16.1 | 60.98 |  |  |  |  | 18.9 | 66.02
2001-09-16 | 12:00 | 20.6 | 69.08 | SUNDAY | #N/A | 1979-09-16 | 12:00 | 20.9 | 69.62 |  |  | 2003-09-16 | 12:00 | 23 | 73.4 |  |  | 1995-09-16 | 12:00 | 21.1 | 69.98 | [5 empty] | 23.9 | 75.02 |  |  |  | 21 | 69.8 |  |  |  |  | 17.9 | 64.22 |  |  |  |  | 15.6 | 60.08 | [5 empty] | 15 | 59 |  |  |  | 26.7 | 80.06 |  |  |  |  | 16.1 | 60.98 |  |  |  |  | 20 | 68
2001-09-16 | 13:00 | 20.6 | 69.08 | SUNDAY | #N/A | 1979-09-16 | 13:00 | 21.7 | 71.06 |  |  | 2003-09-16 | 13:00 | 23 | 73.4 |  |  | 1995-09-16 | 13:00 | 20.6 | 69.08 | [5 empty] | 23.9 | 75.02 |  |  |  | 20.4 | 68.72 |  |  |  |  | 18.3 | 64.94 |  |  |  |  | 17.2 | 62.96 | [5 empty] | 16.1 | 60.98 |  |  |  | 27.2 | 80.96 |  |  |  |  | 17.8 | 64.04 |  |  |  |  | 21.1 | 69.98
2001-09-16 | 14:00 | 21.7 | 71.06 | SUNDAY | #N/A | 1979-09-16 | 14:00 | 22.1 | 71.78 |  |  | 2003-09-16 | 14:00 | 24 | 75.2 |  |  | 1995-09-16 | 14:00 | 20 | 68 | [5 empty] | 24.4 | 75.92 |  |  |  | 20 | 68 |  |  |  |  | 18.3 | 64.94 |  |  |  |  | 16.1 | 60.98 | [5 empty] | 15.6 | 60.08 |  |  |  | 27.2 | 80.96 |  |  |  |  | 17.8 | 64.04 |  |  |  |  | 21.5 | 70.7
2001-09-16 | 15:00 | 21.7 | 71.06 | SUNDAY | #N/A | 1979-09-16 | 15:00 | 22.4 | 72.32 |  |  | 2003-09-16 | 15:00 | 24 | 75.2 |  |  | 1995-09-16 | 15:00 | 19.4 | 66.92 | [5 empty] | 23.9 | 75.02 |  |  |  | 20 | 68 |  |  |  |  | 18.3 | 64.94 |  |  |  |  | 17.2 | 62.96 | [5 empty] | 13.3 | 55.94 |  |  |  | 26.7 | 80.06 |  |  |  |  | 18.3 | 64.94 |  |  |  |  | 21.8 | 71.24
2001-09-16 | 16:00 | 22.2 | 71.96 | SUNDAY | #N/A | 1979-09-16 | 16:00 | 22.8 | 73.04 |  |  | 2003-09-16 | 16:00 | 24 | 75.2 |  |  | 1995-09-16 | 16:00 | 19.4 | 66.92 | [5 empty] | 23.9 | 75.02 |  |  |  | 18 | 64.4 |  |  |  |  | 18.3 | 64.94 |  |  |  |  | 15.6 | 60.08 | [5 empty] | 13.9 | 57.02 |  |  |  | 26.7 | 80.06 |  |  |  |  | 18.3 | 64.94 |  |  |  |  | 22.2 | 71.96
2001-09-16 | 17:00 | 22.2 | 71.96 | SUNDAY | #N/A | 1979-09-16 | 17:00 | 22.1 | 71.78 |  |  | 2003-09-16 | 17:00 | 23 | 73.4 |  |  | 1995-09-16 | 17:00 | 18.9 | 66.02 | [5 empty] | 23.3 | 73.94 |  |  |  | 19 | 66.2 |  |  |  |  | 17.9 | 64.22 |  |  |  |  | 15 | 59 | [5 empty] | 12.8 | 55.04 |  |  |  | 26.1 | 78.98 |  |  |  |  | 17.8 | 64.04 |  |  |  |  | 20.2 | 68.36
2001-09-16 | 18:00 | 20.6 | 69.08 | SUNDAY | #N/A | 1979-09-16 | 18:00 | 21.3 | 70.34 |  |  | 2003-09-16 | 18:00 | 21 | 69.8 |  |  | 1995-09-16 | 18:00 | 18.9 | 66.02 | [5 empty] | 21.7 | 71.06 |  |  |  | 18 | 64.4 |  |  |  |  | 17.6 | 63.68 |  |  |  |  | 13.3 | 55.94 | [5 empty] | 12.8 | 55.04 |  |  |  | 25 | 77 |  |  |  |  | 15.6 | 60.08 |  |  |  |  | 18.1 | 64.58
2001-09-16 | 19:00 | 19.4 | 66.92 | SUNDAY | #N/A | 1979-09-16 | 19:00 | 20.6 | 69.08 |  |  | 2003-09-16 | 19:00 | 18 | 64.4 |  |  | 1995-09-16 | 19:00 | 18.9 | 66.02 | [5 empty] | 21.7 | 71.06 |  |  |  | 17 | 62.6 |  |  |  |  | 17.2 | 62.96 |  |  |  |  | 12.8 | 55.04 | [5 empty] | 12.8 | 55.04 |  |  |  | 23.9 | 75.02 |  |  |  |  | 14.4 | 57.92 |  |  |  |  | 16.1 | 60.98
2001-09-16 | 20:00 | 19.4 | 66.92 | SUNDAY | #N/A | 1979-09-16 | 20:00 | 20 | 68 |  |  | 2003-09-16 | 20:00 | 17 | 62.6 |  |  | 1995-09-16 | 20:00 | 18.9 | 66.02 | [5 empty] | 20.6 | 69.08 |  |  |  | 17 | 62.6 |  |  |  |  | 17.2 | 62.96 |  |  |  |  | 11.1 | 51.98 | [5 empty] | 12.2 | 53.96 |  |  |  | 23.9 | 75.02 |  |  |  |  | 12.8 | 55.04 |  |  |  |  | 16.1 | 60.98
2001-09-16 | 21:00 | 18.9 | 66.02 | SUNDAY | #N/A | 1979-09-16 | 21:00 | 19.5 | 67.1 |  |  | 2003-09-16 | 21:00 | 16 | 60.8 |  |  | 1995-09-16 | 21:00 | 20 | 68 | [5 empty] | 20 | 68 |  |  |  | 17 | 62.6 |  |  |  |  | 17.2 | 62.96 |  |  |  |  | 11.1 | 51.98 | [5 empty] | 11.7 | 53.06 |  |  |  | 23.9 | 75.02 |  |  |  |  | 11.1 | 51.98 |  |  |  |  | 16.1 | 60.98
2001-09-16 | 22:00 | 18.9 | 66.02 | SUNDAY | #N/A | 1979-09-16 | 22:00 | 18.9 | 66.02 |  |  | 2003-09-16 | 22:00 | 16 | 60.8 |  |  | 1995-09-16 | 22:00 | 20 | 68 | [5 empty] | 20.6 | 69.08 |  |  |  | 17 | 62.6 |  |  |  |  | 17.2 | 62.96 |  |  |  |  | 11.7 | 53.06 | [5 empty] | 11.7 | 53.06 |  |  |  | 23.9 | 75.02 |  |  |  |  | 10.6 | 51.08 |  |  |  |  | 16.1 | 60.98
2001-09-16 | 23:00 | 18.3 | 64.94 | SUNDAY | #N/A | 1979-09-16 | 23:00 | 18.5 | 65.3 |  |  | 2003-09-16 | 23:00 | 16 | 60.8 |  |  | 1995-09-16 | 23:00 | 20 | 68 | [5 empty] | 21.1 | 69.98 |  |  |  | 16 | 60.8 |  |  |  |  | 17.2 | 62.96 |  |  |  |  | 11.1 | 51.98 | [5 empty] | 11.1 | 51.98 |  |  |  | 24.4 | 75.92 |  |  |  |  | 10 | 50 |  |  |  |  | 16.1 | 60.98
2001-09-16 | 24:00 | 17.8 | 64.04 | SUNDAY | #N/A | 1979-09-16 | 24:00 | 18.2 | 64.76 |  |  | 2003-09-16 | 24:00 | 15 | 59 |  |  | 1995-09-16 | 24:00 | 19.4 | 66.92 | [5 empty] | 21.1 | 69.98 |  |  |  | 16 | 60.8 |  |  |  |  | 17.2 | 62.96 |  |  |  |  | 11.1 | 51.98 | [5 empty] | 10 | 50 |  |  |  | 23.9 | 75.02 |  |  |  |  | 9.4 | 48.92 |  |  |  |  | 16.1 | 60.98
2001-09-17 | 1:00 | 17.8 | 64.04 | WEEKDAY | #N/A | 1979-09-17 | 1:00 | 17.8 | 64.04 |  |  | 2003-09-17 | 1:00 | 14 | 57.2 |  |  | 1995-09-17 | 1:00 | 19.4 | 66.92 | [5 empty] | 20 | 68 |  |  |  | 16 | 60.8 |  |  |  |  | 17.2 | 62.96 |  |  |  |  | 10 | 50 | [5 empty] | 10 | 50 |  |  |  | 23.9 | 75.02 |  |  |  |  | 8.3 | 46.94 |  |  |  |  | 16.1 | 60.98
2001-09-17 | 2:00 | 17.2 | 62.96 | WEEKDAY | #N/A | 1979-09-17 | 2:00 | 17.6 | 63.68 |  |  | 2003-09-17 | 2:00 | 14 | 57.2 |  |  | 1995-09-17 | 2:00 | 19.4 | 66.92 | [5 empty] | 19.4 | 66.92 |  |  |  | 16 | 60.8 |  |  |  |  | 17 | 62.6 |  |  |  |  | 9.4 | 48.92 | [5 empty] | 10 | 50 |  |  |  | 23.9 | 75.02 |  |  |  |  | 8.3 | 46.94 |  |  |  |  | 16.5 | 61.7
2001-09-17 | 3:00 | 17.2 | 62.96 | WEEKDAY | #N/A | 1979-09-17 | 3:00 | 17.4 | 63.32 |  |  | 2003-09-17 | 3:00 | 14 | 57.2 |  |  | 1995-09-17 | 3:00 | 20 | 68 | [5 empty] | 18.9 | 66.02 |  |  |  | 16 | 60.8 |  |  |  |  | 16.9 | 62.42 |  |  |  |  | 7.2 | 44.96 | [5 empty] | 10.6 | 51.08 |  |  |  | 23.9 | 75.02 |  |  |  |  | 7.2 | 44.96 |  |  |  |  | 16.8 | 62.24
2001-09-17 | 4:00 | 16.7 | 62.06 | WEEKDAY | #N/A | 1979-09-17 | 4:00 | 17.2 | 62.96 |  |  | 2003-09-17 | 4:00 | 13 | 55.4 |  |  | 1995-09-17 | 4:00 | 19.4 | 66.92 | [5 empty] | 18.9 | 66.02 |  |  |  | 16 | 60.8 |  |  |  |  | 16.7 | 62.06 |  |  |  |  | 7.8 | 46.04 | [5 empty] | 10.6 | 51.08 |  |  |  | 23.3 | 73.94 |  |  |  |  | 7.2 | 44.96 |  |  |  |  | 17.2 | 62.96
2001-09-17 | 5:00 | 16.7 | 62.06 | WEEKDAY | #N/A | 1979-09-17 | 5:00 | 17.4 | 63.32 |  |  | 2003-09-17 | 5:00 | 13 | 55.4 |  |  | 1995-09-17 | 5:00 | 17.8 | 64.04 | [5 empty] | 19.4 | 66.92 |  |  |  | 16 | 60.8 |  |  |  |  | 16.7 | 62.06 |  |  |  |  | 6.7 | 44.06 | [5 empty] | 11.7 | 53.06 |  |  |  | 22.8 | 73.04 |  |  |  |  | 7.8 | 46.04 |  |  |  |  | 17.2 | 62.96
2001-09-17 | 6:00 | 16.1 | 60.98 | WEEKDAY | #N/A | 1979-09-17 | 6:00 | 17.6 | 63.68 |  |  | 2003-09-17 | 6:00 | 14 | 57.2 |  |  | 1995-09-17 | 6:00 | 16.7 | 62.06 | [5 empty] | 19.4 | 66.92 |  |  |  | 16 | 60.8 |  |  |  |  | 16.7 | 62.06 |  |  |  |  | 6.1 | 42.98 | [5 empty] | 11.7 | 53.06 |  |  |  | 22.2 | 71.96 |  |  |  |  | 7.8 | 46.04 |  |  |  |  | 17.2 | 62.96
2001-09-17 | 7:00 | 16.1 | 60.98 | WEEKDAY | #N/A | 1979-09-17 | 7:00 | 17.8 | 64.04 |  |  | 2003-09-17 | 7:00 | 17 | 62.6 |  |  | 1995-09-17 | 7:00 | 16.7 | 62.06 | [5 empty] | 20.6 | 69.08 |  |  |  | 16 | 60.8 |  |  |  |  | 16.7 | 62.06 |  |  |  |  | 7.8 | 46.04 | [5 empty] | 11.7 | 53.06 |  |  |  | 22.2 | 71.96 |  |  |  |  | 7.8 | 46.04 |  |  |  |  | 17.2 | 62.96
2001-09-17 | 8:00 | 17.2 | 62.96 | WEEKDAY | #N/A | 1979-09-17 | 8:00 | 19.5 | 67.1 |  |  | 2003-09-17 | 8:00 | 18 | 64.4 |  |  | 1995-09-17 | 8:00 | 16.7 | 62.06 | [5 empty] | 21.7 | 71.06 |  |  |  | 16 | 60.8 |  |  |  |  | 17.4 | 63.32 |  |  |  |  | 9.4 | 48.92 | [5 empty] | 13.3 | 55.94 |  |  |  | 21.7 | 71.06 |  |  |  |  | 9.4 | 48.92 |  |  |  |  | 18.5 | 65.3
2001-09-17 | 9:00 | 19.4 | 66.92 | WEEKDAY | #N/A | 1979-09-17 | 9:00 | 21.1 | 69.98 |  |  | 2003-09-17 | 9:00 | 21 | 69.8 |  |  | 1995-09-17 | 9:00 | 17.2 | 62.96 | [5 empty] | 21.7 | 71.06 |  |  |  | 15 | 59 |  |  |  |  | 18.2 | 64.76 |  |  |  |  | 11.1 | 51.98 | [5 empty] | 15.6 | 60.08 |  |  |  | 21.7 | 71.06 |  |  |  |  | 12 | 53.6 |  |  |  |  | 19.8 | 67.64
2001-09-17 | 10:00 | 20.6 | 69.08 | WEEKDAY | #N/A | 1979-09-17 | 10:00 | 22.8 | 73.04 |  |  | 2003-09-17 | 10:00 | 21 | 69.8 |  |  | 1995-09-17 | 10:00 | 17.8 | 64.04 | [5 empty] | 22.2 | 71.96 |  |  |  | 15 | 59 |  |  |  |  | 18.9 | 66.02 |  |  |  |  | 12.8 | 55.04 | [5 empty] | 17.2 | 62.96 |  |  |  | 21.7 | 71.06 |  |  |  |  | 13.3 | 55.94 |  |  |  |  | 21.1 | 69.98
2001-09-17 | 11:00 | 21.7 | 71.06 | WEEKDAY | #N/A | 1979-09-17 | 11:00 | 23.2 | 73.76 |  |  | 2003-09-17 | 11:00 | 22 | 71.6 |  |  | 1995-09-17 | 11:00 | 18.3 | 64.94 | [5 empty] | 22.8 | 73.04 |  |  |  | 15 | 59 |  |  |  |  | 20.4 | 68.72 |  |  |  |  | 12.2 | 53.96 | [5 empty] | 18.9 | 66.02 |  |  |  | 22.2 | 71.96 |  |  |  |  | 17.8 | 64.04 |  |  |  |  | 21.3 | 70.34
2001-09-17 | 12:00 | 22.8 | 73.04 | WEEKDAY | #N/A | 1979-09-17 | 12:00 | 23.5 | 74.3 |  |  | 2003-09-17 | 12:00 | 23 | 73.4 |  |  | 1995-09-17 | 12:00 | 18.9 | 66.02 | [5 empty] | 23.3 | 73.94 |  |  |  | 15 | 59 |  |  |  |  | 21.8 | 71.24 |  |  |  |  | 13.3 | 55.94 | [5 empty] | 19.4 | 66.92 |  |  |  | 22.2 | 71.96 |  |  |  |  | 19.4 | 66.92 |  |  |  |  | 21.5 | 70.7
2001-09-17 | 13:00 | 23.3 | 73.94 | WEEKDAY | #N/A | 1979-09-17 | 13:00 | 23.9 | 75.02 |  |  | 2003-09-17 | 13:00 | 23 | 73.4 |  |  | 1995-09-17 | 13:00 | 21.1 | 69.98 | [5 empty] | 23.3 | 73.94 |  |  |  | 14.4 | 57.92 |  |  |  |  | 23.3 | 73.94 |  |  |  |  | 12.8 | 55.04 | [5 empty] | 21.1 | 69.98 |  |  |  | 22.8 | 73.04 |  |  |  |  | 21.1 | 69.98 |  |  |  |  | 21.7 | 71.06
2001-09-17 | 14:00 | 23.9 | 75.02 | WEEKDAY | #N/A | 1979-09-17 | 14:00 | 23.9 | 75.02 |  |  | 2003-09-17 | 14:00 | 23 | 73.4 |  |  | 1995-09-17 | 14:00 | 20 | 68 | [5 empty] | 22.8 | 73.04 |  |  |  | 14 | 57.2 |  |  |  |  | 21.5 | 70.7 |  |  |  |  | 13.9 | 57.02 | [5 empty] | 22.2 | 71.96 |  |  |  | 22.2 | 71.96 |  |  |  |  | 22.2 | 71.96 |  |  |  |  | 21.1 | 69.98
2001-09-17 | 15:00 | 23.9 | 75.02 | WEEKDAY | #N/A | 1979-09-17 | 15:00 | 23.9 | 75.02 |  |  | 2003-09-17 | 15:00 | 22 | 71.6 |  |  | 1995-09-17 | 15:00 | 20 | 68 | [5 empty] | 23.3 | 73.94 |  |  |  | 14 | 57.2 |  |  |  |  | 19.6 | 67.28 |  |  |  |  | 12.8 | 55.04 | [5 empty] | 22.8 | 73.04 |  |  |  | 22.8 | 73.04 |  |  |  |  | 21.7 | 71.06 |  |  |  |  | 20.6 | 69.08
2001-09-17 | 16:00 | 23.9 | 75.02 | WEEKDAY | #N/A | 1979-09-17 | 16:00 | 23.9 | 75.02 |  |  | 2003-09-17 | 16:00 | 22 | 71.6 |  |  | 1995-09-17 | 16:00 | 21.7 | 71.06 | [5 empty] | 23.3 | 73.94 |  |  |  | 14 | 57.2 |  |  |  |  | 17.8 | 64.04 |  |  |  |  | 12.8 | 55.04 | [5 empty] | 22.2 | 71.96 |  |  |  | 22.2 | 71.96 |  |  |  |  | 21.7 | 71.06 |  |  |  |  | 20 | 68
2001-09-17 | 17:00 | 22.8 | 73.04 | WEEKDAY | #N/A | 1979-09-17 | 17:00 | 23.2 | 73.76 |  |  | 2003-09-17 | 17:00 | 21 | 69.8 |  |  | 1995-09-17 | 17:00 | 21.7 | 71.06 | [5 empty] | 22.2 | 71.96 |  |  |  | 14 | 57.2 |  |  |  |  | 18 | 64.4 |  |  |  |  | 12.2 | 53.96 | [5 empty] | 21.7 | 71.06 |  |  |  | 22.8 | 73.04 |  |  |  |  | 21.1 | 69.98 |  |  |  |  | 17.4 | 63.32
2001-09-17 | 18:00 | 21.7 | 71.06 | WEEKDAY | #N/A | 1979-09-17 | 18:00 | 22.4 | 72.32 |  |  | 2003-09-17 | 18:00 | 17 | 62.6 |  |  | 1995-09-17 | 18:00 | 21.1 | 69.98 | [5 empty] | 21.7 | 71.06 |  |  |  | 14 | 57.2 |  |  |  |  | 18.1 | 64.58 |  |  |  |  | 11.1 | 51.98 | [5 empty] | 20 | 68 |  |  |  | 21.1 | 69.98 |  |  |  |  | 19.4 | 66.92 |  |  |  |  | 14.8 | 58.64
2001-09-17 | 19:00 | 20.6 | 69.08 | WEEKDAY | #N/A | 1979-09-17 | 19:00 | 21.7 | 71.06 |  |  | 2003-09-17 | 19:00 | 17 | 62.6 |  |  | 1995-09-17 | 19:00 | 20.6 | 69.08 | [5 empty] | 21.7 | 71.06 |  |  |  | 13 | 55.4 |  |  |  |  | 18.3 | 64.94 |  |  |  |  | 10 | 50 | [5 empty] | 18.3 | 64.94 |  |  |  | 20 | 68 |  |  |  |  | 15 | 59 |  |  |  |  | 12.2 | 53.96
2001-09-17 | 20:00 | 20.6 | 69.08 | WEEKDAY | #N/A | 1979-09-17 | 20:00 | 20.9 | 69.62 |  |  | 2003-09-17 | 20:00 | 18 | 64.4 |  |  | 1995-09-17 | 20:00 | 20 | 68 | [5 empty] | 21.7 | 71.06 |  |  |  | 13 | 55.4 |  |  |  |  | 17.4 | 63.32 |  |  |  |  | 8.9 | 48.02 | [5 empty] | 19.4 | 66.92 |  |  |  | 18.3 | 64.94 |  |  |  |  | 13.3 | 55.94 |  |  |  |  | 12.8 | 55.04
2001-09-17 | 21:00 | 20 | 68 | WEEKDAY | #N/A | 1979-09-17 | 21:00 | 20.2 | 68.36 |  |  | 2003-09-17 | 21:00 | 17 | 62.6 |  |  | 1995-09-17 | 21:00 | 19.4 | 66.92 | [5 empty] | 21.7 | 71.06 |  |  |  | 13 | 55.4 |  |  |  |  | 16.5 | 61.7 |  |  |  |  | 8.3 | 46.94 | [5 empty] | 18.9 | 66.02 |  |  |  | 16.7 | 62.06 |  |  |  |  | 12.8 | 55.04 |  |  |  |  | 13.3 | 55.94
2001-09-17 | 22:00 | 20 | 68 | WEEKDAY | #N/A | 1979-09-17 | 22:00 | 19.4 | 66.92 |  |  | 2003-09-17 | 22:00 | 17 | 62.6 |  |  | 1995-09-17 | 22:00 | 18.9 | 66.02 | [5 empty] | 21.7 | 71.06 |  |  |  | 13 | 55.4 |  |  |  |  | 15.6 | 60.08 |  |  |  |  | 6.7 | 44.06 | [5 empty] | 17.8 | 64.04 |  |  |  | 15.6 | 60.08 |  |  |  |  | 12.2 | 53.96 |  |  |  |  | 13.9 | 57.02
2001-09-17 | 23:00 | 19.4 | 66.92 | WEEKDAY | #N/A | 1979-09-17 | 23:00 | 19 | 66.2 |  |  | 2003-09-17 | 23:00 | 17 | 62.6 |  |  | 1995-09-17 | 23:00 | 18.3 | 64.94 | [5 empty] | 22.2 | 71.96 |  |  |  | 13 | 55.4 |  |  |  |  | 15.4 | 59.72 |  |  |  |  | 7.2 | 44.96 | [5 empty] | 17.2 | 62.96 |  |  |  | 15.6 | 60.08 |  |  |  |  | 11.7 | 53.06 |  |  |  |  | 12.2 | 53.96
2001-09-17 | 24:00 | 19.4 | 66.92 | WEEKDAY | #N/A | 1979-09-17 | 24:00 | 18.7 | 65.66 |  |  | 2003-09-17 | 24:00 | 16 | 60.8 |  |  | 1995-09-17 | 24:00 | 18.3 | 64.94 | [5 empty] | 22.2 | 71.96 |  |  |  | 13 | 55.4 |  |  |  |  | 15.2 | 59.36 |  |  |  |  | 6.1 | 42.98 | [5 empty] | 15.6 | 60.08 |  |  |  | 14.4 | 57.92 |  |  |  |  | 11.7 | 53.06 |  |  |  |  | 10.6 | 51.08
2001-09-18 | 1:00 | 18.9 | 66.02 | WEEKDAY | #N/A | 1979-09-18 | 1:00 | 18.3 | 64.94 |  |  | 2003-09-18 | 1:00 | 16 | 60.8 |  |  | 1995-09-18 | 1:00 | 16.7 | 62.06 | [5 empty] | 22.8 | 73.04 |  |  |  | 13 | 55.4 |  |  |  |  | 15 | 59 |  |  |  |  | 5.6 | 42.08 | [5 empty] | 15 | 59 |  |  |  | 15 | 59 |  |  |  |  | 11.1 | 51.98 |  |  |  |  | 8.9 | 48.02
2001-09-18 | 2:00 | 18.9 | 66.02 | WEEKDAY | #N/A | 1979-09-18 | 2:00 | 17.9 | 64.22 |  |  | 2003-09-18 | 2:00 | 16 | 60.8 |  |  | 1995-09-18 | 2:00 | 16.1 | 60.98 | [5 empty] | 22.8 | 73.04 |  |  |  | 13 | 55.4 |  |  |  |  | 14.6 | 58.28 |  |  |  |  | 5.6 | 42.08 | [5 empty] | 14.4 | 57.92 |  |  |  | 13.3 | 55.94 |  |  |  |  | 10.6 | 51.08 |  |  |  |  | 8.3 | 46.94
2001-09-18 | 3:00 | 17.8 | 64.04 | WEEKDAY | #N/A | 1979-09-18 | 3:00 | 17.6 | 63.68 |  |  | 2003-09-18 | 3:00 | 17 | 62.6 |  |  | 1995-09-18 | 3:00 | 16.7 | 62.06 | [5 empty] | 22.8 | 73.04 |  |  |  | 13 | 55.4 |  |  |  |  | 14.3 | 57.74 |  |  |  |  | 5 | 41 | [5 empty] | 14.4 | 57.92 |  |  |  | 11.7 | 53.06 |  |  |  |  | 10 | 50 |  |  |  |  | 7.8 | 46.04
2001-09-18 | 4:00 | 17.8 | 64.04 | WEEKDAY | #N/A | 1979-09-18 | 4:00 | 17.2 | 62.96 |  |  | 2003-09-18 | 4:00 | 17 | 62.6 |  |  | 1995-09-18 | 4:00 | 16.7 | 62.06 | [5 empty] | 22.8 | 73.04 |  |  |  | 12 | 53.6 |  |  |  |  | 13.9 | 57.02 |  |  |  |  | 4.4 | 39.92 | [5 empty] | 14.4 | 57.92 |  |  |  | 10.6 | 51.08 |  |  |  |  | 10 | 50 |  |  |  |  | 7.2 | 44.96
2001-09-18 | 5:00 | 18.3 | 64.94 | WEEKDAY | #N/A | 1979-09-18 | 5:00 | 17.6 | 63.68 |  |  | 2003-09-18 | 5:00 | 17 | 62.6 |  |  | 1995-09-18 | 5:00 | 17.8 | 64.04 | [5 empty] | 22.8 | 73.04 |  |  |  | 12 | 53.6 |  |  |  |  | 13.9 | 57.02 |  |  |  |  | 3.3 | 37.94 | [5 empty] | 15.6 | 60.08 |  |  |  | 9.4 | 48.92 |  |  |  |  | 10 | 50 |  |  |  |  | 7.2 | 44.96
2001-09-18 | 6:00 | 17.8 | 64.04 | WEEKDAY | #N/A | 1979-09-18 | 6:00 | 17.9 | 64.22 |  |  | 2003-09-18 | 6:00 | 17 | 62.6 |  |  | 1995-09-18 | 6:00 | 17.8 | 64.04 | [5 empty] | 22.8 | 73.04 |  |  |  | 12 | 53.6 |  |  |  |  | 13.9 | 57.02 |  |  |  |  | 2.8 | 37.04 | [5 empty] | 15 | 59 |  |  |  | 10 | 50 |  |  |  |  | 9.4 | 48.92 |  |  |  |  | 7.2 | 44.96
2001-09-18 | 7:00 | 18.3 | 64.94 | WEEKDAY | #N/A | 1979-09-18 | 7:00 | 18.3 | 64.94 |  |  | 2003-09-18 | 7:00 | 17 | 62.6 |  |  | 1995-09-18 | 7:00 | 18.3 | 64.94 | [5 empty] | 23.3 | 73.94 |  |  |  | 12 | 53.6 |  |  |  |  | 13.9 | 57.02 |  |  |  |  | 6.1 | 42.98 | [5 empty] | 15.6 | 60.08 |  |  |  | 11.7 | 53.06 |  |  |  |  | 10.6 | 51.08 |  |  |  |  | 7.2 | 44.96
2001-09-18 | 8:00 | 19.4 | 66.92 | WEEKDAY | #N/A | 1979-09-18 | 8:00 | 19.8 | 67.64 |  |  | 2003-09-18 | 8:00 | 18 | 64.4 |  |  | 1995-09-18 | 8:00 | 18.9 | 66.02 | [5 empty] | 23.3 | 73.94 |  |  |  | 13 | 55.4 |  |  |  |  | 14.5 | 58.1 |  |  |  |  | 8.9 | 48.02 | [5 empty] | 17.2 | 62.96 |  |  |  | 15 | 59 |  |  |  |  | 12.8 | 55.04 |  |  |  |  | 8.1 | 46.58
2001-09-18 | 9:00 | 20.6 | 69.08 | WEEKDAY | #N/A | 1979-09-18 | 9:00 | 21.3 | 70.34 |  |  | 2003-09-18 | 9:00 | 18 | 64.4 |  |  | 1995-09-18 | 9:00 | 20.6 | 69.08 | [5 empty] | 23.3 | 73.94 |  |  |  | 13 | 55.4 |  |  |  |  | 15 | 59 |  |  |  |  | 10.6 | 51.08 | [5 empty] | 18.9 | 66.02 |  |  |  | 15.6 | 60.08 |  |  |  |  | 16.1 | 60.98 |  |  |  |  | 9.1 | 48.38
2001-09-18 | 10:00 | 22.2 | 71.96 | WEEKDAY | #N/A | 1979-09-18 | 10:00 | 22.8 | 73.04 |  |  | 2003-09-18 | 10:00 | 20 | 68 |  |  | 1995-09-18 | 10:00 | 21.1 | 69.98 | [5 empty] | 16.1 | 60.98 |  |  |  | 14 | 57.2 |  |  |  |  | 15.6 | 60.08 |  |  |  |  | 11.7 | 53.06 | [5 empty] | 19.4 | 66.92 |  |  |  | 16.7 | 62.06 |  |  |  |  | 18.9 | 66.02 |  |  |  |  | 10 | 50
2001-09-18 | 11:00 | 23.3 | 73.94 | WEEKDAY | #N/A | 1979-09-18 | 11:00 | 23.5 | 74.3 |  |  | 2003-09-18 | 11:00 | 21 | 69.8 |  |  | 1995-09-18 | 11:00 | 22.2 | 71.96 | [5 empty] | 17.2 | 62.96 |  |  |  | 15 | 59 |  |  |  |  | 16.9 | 62.42 |  |  |  |  | 12.8 | 55.04 | [5 empty] | 20.6 | 69.08 |  |  |  | 16.7 | 62.06 |  |  |  |  | 21.1 | 69.98 |  |  |  |  | 10.9 | 51.62
2001-09-18 | 12:00 | 23.9 | 75.02 | WEEKDAY | #N/A | 1979-09-18 | 12:00 | 24.3 | 75.74 |  |  | 2003-09-18 | 12:00 | 21 | 69.8 |  |  | 1995-09-18 | 12:00 | 22.8 | 73.04 | [5 empty] | 18.3 | 64.94 |  |  |  | 16 | 60.8 |  |  |  |  | 18.1 | 64.58 |  |  |  |  | 13.9 | 57.02 | [5 empty] | 21.7 | 71.06 |  |  |  | 18.3 | 64.94 |  |  |  |  | 22.8 | 73.04 |  |  |  |  | 11.9 | 53.42
2001-09-18 | 13:00 | 24.4 | 75.92 | WEEKDAY | #N/A | 1979-09-18 | 13:00 | 25 | 77 |  |  | 2003-09-18 | 13:00 | 21 | 69.8 |  |  | 1995-09-18 | 13:00 | 23.3 | 73.94 | [5 empty] | 18.9 | 66.02 |  |  |  | 17 | 62.6 |  |  |  |  | 19.4 | 66.92 |  |  |  |  | 15 | 59 | [5 empty] | 21.7 | 71.06 |  |  |  | 18.9 | 66.02 |  |  |  |  | 23.9 | 75.02 |  |  |  |  | 12.8 | 55.04
2001-09-18 | 14:00 | 24.4 | 75.92 | WEEKDAY | #N/A | 1979-09-18 | 14:00 | 24.6 | 76.28 |  |  | 2003-09-18 | 14:00 | 21 | 69.8 |  |  | 1995-09-18 | 14:00 | 23.9 | 75.02 | [5 empty] | 20 | 68 |  |  |  | 17 | 62.6 |  |  |  |  | 19.4 | 66.92 |  |  |  |  | 16.1 | 60.98 | [5 empty] | 22.2 | 71.96 |  |  |  | 17.8 | 64.04 |  |  |  |  | 25 | 77 |  |  |  |  | 13.3 | 55.94
2001-09-18 | 15:00 | 24.4 | 75.92 | WEEKDAY | #N/A | 1979-09-18 | 15:00 | 24.3 | 75.74 |  |  | 2003-09-18 | 15:00 | 20 | 68 |  |  | 1995-09-18 | 15:00 | 23.9 | 75.02 | [5 empty] | 17.8 | 64.04 |  |  |  | 17 | 62.6 |  |  |  |  | 19.4 | 66.92 |  |  |  |  | 16.1 | 60.98 | [5 empty] | 22.8 | 73.04 |  |  |  | 17.8 | 64.04 |  |  |  |  | 25.6 | 78.08 |  |  |  |  | 13.9 | 57.02
2001-09-18 | 16:00 | 24.4 | 75.92 | WEEKDAY | #N/A | 1979-09-18 | 16:00 | 23.9 | 75.02 |  |  | 2003-09-18 | 16:00 | 20 | 68 |  |  | 1995-09-18 | 16:00 | 23.3 | 73.94 | [5 empty] | 17.2 | 62.96 |  |  |  | 17 | 62.6 |  |  |  |  | 19.4 | 66.92 |  |  |  |  | 16.1 | 60.98 | [5 empty] | 22.8 | 73.04 |  |  |  | 18.3 | 64.94 |  |  |  |  | 25.6 | 78.08 |  |  |  |  | 14.4 | 57.92
2001-09-18 | 17:00 | 24.4 | 75.92 | WEEKDAY | #N/A | 1979-09-18 | 17:00 | 23.2 | 73.76 |  |  | 2003-09-18 | 17:00 | 21 | 69.8 |  |  | 1995-09-18 | 17:00 | 22.8 | 73.04 | [5 empty] | 16.1 | 60.98 |  |  |  | 16.6 | 61.88 |  |  |  |  | 18.7 | 65.66 |  |  |  |  | 15.6 | 60.08 | [5 empty] | 21.7 | 71.06 |  |  |  | 18.9 | 66.02 |  |  |  |  | 23.9 | 75.02 |  |  |  |  | 12.7 | 54.86
2001-09-18 | 18:00 | 23.9 | 75.02 | WEEKDAY | #N/A | 1979-09-18 | 18:00 | 22.4 | 72.32 |  |  | 2003-09-18 | 18:00 | 20 | 68 |  |  | 1995-09-18 | 18:00 | 21.7 | 71.06 | [5 empty] | 15.6 | 60.08 |  |  |  | 15 | 59 |  |  |  |  | 17.9 | 64.22 |  |  |  |  | 13.3 | 55.94 | [5 empty] | 18.3 | 64.94 |  |  |  | 18.3 | 64.94 |  |  |  |  | 21.7 | 71.06 |  |  |  |  | 11.1 | 51.98
2001-09-18 | 19:00 | 23.9 | 75.02 | WEEKDAY | #N/A | 1979-09-18 | 19:00 | 21.7 | 71.06 |  |  | 2003-09-18 | 19:00 | 19 | 66.2 |  |  | 1995-09-18 | 19:00 | 19.4 | 66.92 | [5 empty] | 15.6 | 60.08 |  |  |  | 14 | 57.2 |  |  |  |  | 17.2 | 62.96 |  |  |  |  | 12.2 | 53.96 | [5 empty] | 16.7 | 62.06 |  |  |  | 18.3 | 64.94 |  |  |  |  | 20 | 68 |  |  |  |  | 9.4 | 48.92
2001-09-18 | 20:00 | 22.8 | 73.04 | WEEKDAY | #N/A | 1979-09-18 | 20:00 | 21.3 | 70.34 |  |  | 2003-09-18 | 20:00 | 19 | 66.2 |  |  | 1995-09-18 | 20:00 | 18.3 | 64.94 | [5 empty] | 15.6 | 60.08 |  |  |  | 13 | 55.4 |  |  |  |  | 16.8 | 62.24 |  |  |  |  | 11.1 | 51.98 | [5 empty] | 16.7 | 62.06 |  |  |  | 17.2 | 62.96 |  |  |  |  | 18.9 | 66.02 |  |  |  |  | 8.3 | 46.94
2001-09-18 | 21:00 | 22.2 | 71.96 | WEEKDAY | #N/A | 1979-09-18 | 21:00 | 21 | 69.8 |  |  | 2003-09-18 | 21:00 | 19 | 66.2 |  |  | 1995-09-18 | 21:00 | 17.8 | 64.04 | [5 empty] | 15 | 59 |  |  |  | 12 | 53.6 |  |  |  |  | 16.5 | 61.7 |  |  |  |  | 8.9 | 48.02 | [5 empty] | 16.1 | 60.98 |  |  |  | 15.6 | 60.08 |  |  |  |  | 17.8 | 64.04 |  |  |  |  | 7.2 | 44.96
2001-09-18 | 22:00 | 21.7 | 71.06 | WEEKDAY | #N/A | 1979-09-18 | 22:00 | 20.6 | 69.08 |  |  | 2003-09-18 | 22:00 | 19 | 66.2 |  |  | 1995-09-18 | 22:00 | 17.2 | 62.96 | [5 empty] | 14.4 | 57.92 |  |  |  | 11 | 51.8 |  |  |  |  | 16.1 | 60.98 |  |  |  |  | 8.3 | 46.94 | [5 empty] | 15.6 | 60.08 |  |  |  | 13.9 | 57.02 |  |  |  |  | 16.1 | 60.98 |  |  |  |  | 6.1 | 42.98
2001-09-18 | 23:00 | 21.7 | 71.06 | WEEKDAY | #N/A | 1979-09-18 | 23:00 | 20.2 | 68.36 |  |  | 2003-09-18 | 23:00 | 19 | 66.2 |  |  | 1995-09-18 | 23:00 | 16.7 | 62.06 | [5 empty] | 14.4 | 57.92 |  |  |  | 11 | 51.8 |  |  |  |  | 16.1 | 60.98 |  |  |  |  | 5.6 | 42.08 | [5 empty] | 15 | 59 |  |  |  | 13.9 | 57.02 |  |  |  |  | 15.6 | 60.08 |  |  |  |  | 5.7 | 42.26
2001-09-18 | 24:00 | 20.6 | 69.08 | WEEKDAY | #N/A | 1979-09-18 | 24:00 | 19.8 | 67.64 |  |  | 2003-09-18 | 24:00 | 18 | 64.4 |  |  | 1995-09-18 | 24:00 | 16.1 | 60.98 | [5 empty] | 13.3 | 55.94 |  |  |  | 10 | 50 |  |  |  |  | 16.1 | 60.98 |  |  |  |  | 4.4 | 39.92 | [5 empty] | 16.1 | 60.98 |  |  |  | 12.8 | 55.04 |  |  |  |  | 14.4 | 57.92 |  |  |  |  | 5.4 | 41.72
2001-09-19 | 1:00 | 20 | 68 | WEEKDAY | #N/A | 1979-09-19 | 1:00 | 19.4 | 66.92 |  |  | 2003-09-19 | 1:00 | 19 | 66.2 |  |  | 1995-09-19 | 1:00 | 15.6 | 60.08 | [5 empty] | 12.8 | 55.04 |  |  |  | 9 | 48.2 |  |  |  |  | 16.1 | 60.98 |  |  |  |  | 3.9 | 39.02 | [5 empty] | 16.7 | 62.06 |  |  |  | 13.3 | 55.94 |  |  |  |  | 15 | 59 |  |  |  |  | 5 | 41
2001-09-19 | 2:00 | 20 | 68 | WEEKDAY | #N/A | 1979-09-19 | 2:00 | 19.4 | 66.92 |  |  | 2003-09-19 | 2:00 | 19 | 66.2 |  |  | 1995-09-19 | 2:00 | 15 | 59 | [5 empty] | 12.2 | 53.96 |  |  |  | 8.6 | 47.48 |  |  |  |  | 15.7 | 60.26 |  |  |  |  | 3.3 | 37.94 | [5 empty] | 16.7 | 62.06 |  |  |  | 12.8 | 55.04 |  |  |  |  | 13.9 | 57.02 |  |  |  |  | 5 | 41
2001-09-19 | 3:00 | 18.9 | 66.02 | WEEKDAY | #N/A | 1979-09-19 | 3:00 | 19.4 | 66.92 |  |  | 2003-09-19 | 3:00 | 21 | 69.8 |  |  | 1995-09-19 | 3:00 | 14.4 | 57.92 | [5 empty] | 11.7 | 53.06 |  |  |  | 8 | 46.4 |  |  |  |  | 15.4 | 59.72 |  |  |  |  | 2.2 | 35.96 | [5 empty] | 15.6 | 60.08 |  |  |  | 12.2 | 53.96 |  |  |  |  | 13.3 | 55.94 |  |  |  |  | 5 | 41
2001-09-19 | 4:00 | 18.3 | 64.94 | WEEKDAY | #N/A | 1979-09-19 | 4:00 | 19.4 | 66.92 |  |  | 2003-09-19 | 4:00 | 21 | 69.8 |  |  | 1995-09-19 | 4:00 | 14.4 | 57.92 | [5 empty] | 11.7 | 53.06 |  |  |  | 8 | 46.4 |  |  |  |  | 15 | 59 |  |  |  |  | 3.3 | 37.94 | [5 empty] | 15.6 | 60.08 |  |  |  | 11.1 | 51.98 |  |  |  |  | 13.9 | 57.02 |  |  |  |  | 5 | 41
2001-09-19 | 5:00 | 17.8 | 64.04 | WEEKDAY | #N/A | 1979-09-19 | 5:00 | 19 | 66.2 |  |  | 2003-09-19 | 5:00 | 22 | 71.6 |  |  | 1995-09-19 | 5:00 | 13.9 | 57.02 | [5 empty] | 11.1 | 51.98 |  |  |  | 7 | 44.6 |  |  |  |  | 14.6 | 58.28 |  |  |  |  | 3.3 | 37.94 | [5 empty] | 14.4 | 57.92 |  |  |  | 10.6 | 51.08 |  |  |  |  | 15 | 59 |  |  |  |  | 5.7 | 42.26
2001-09-19 | 6:00 | 17.8 | 64.04 | WEEKDAY | #N/A | 1979-09-19 | 6:00 | 18.7 | 65.66 |  |  | 2003-09-19 | 6:00 | 22 | 71.6 |  |  | 1995-09-19 | 6:00 | 12.8 | 55.04 | [5 empty] | 11.1 | 51.98 |  |  |  | 7.1 | 44.78 |  |  |  |  | 14.3 | 57.74 |  |  |  |  | 3.3 | 37.94 | [5 empty] | 14.4 | 57.92 |  |  |  | 10.6 | 51.08 |  |  |  |  | 15 | 59 |  |  |  |  | 6.5 | 43.7
2001-09-19 | 7:00 | 17.8 | 64.04 | WEEKDAY | #N/A | 1979-09-19 | 7:00 | 18.3 | 64.94 |  |  | 2003-09-19 | 7:00 | 23 | 73.4 |  |  | 1995-09-19 | 7:00 | 13.9 | 57.02 | [5 empty] | 11.7 | 53.06 |  |  |  | 9 | 48.2 |  |  |  |  | 13.9 | 57.02 |  |  |  |  | 6.1 | 42.98 | [5 empty] | 15.6 | 60.08 |  |  |  | 11.1 | 51.98 |  |  |  |  | 16.1 | 60.98 |  |  |  |  | 7.2 | 44.96
2001-09-19 | 8:00 | 18.9 | 66.02 | WEEKDAY | #N/A | 1979-09-19 | 8:00 | 19.2 | 66.56 |  |  | 2003-09-19 | 8:00 | 23 | 73.4 |  |  | 1995-09-19 | 8:00 | 16.1 | 60.98 | [5 empty] | 12.2 | 53.96 |  |  |  | 13 | 55.4 |  |  |  |  | 15.6 | 60.08 |  |  |  |  | 7.8 | 46.04 | [5 empty] | 17.2 | 62.96 |  |  |  | 13.9 | 57.02 |  |  |  |  | 18.3 | 64.94 |  |  |  |  | 9.6 | 49.28
2001-09-19 | 9:00 | 20 | 68 | WEEKDAY | #N/A | 1979-09-19 | 9:00 | 20.2 | 68.36 |  |  | 2003-09-19 | 9:00 | 24 | 75.2 |  |  | 1995-09-19 | 9:00 | 18.3 | 64.94 | [5 empty] | 12.8 | 55.04 |  |  |  | 15.7 | 60.26 |  |  |  |  | 17.2 | 62.96 |  |  |  |  | 10.6 | 51.08 | [5 empty] | 18.9 | 66.02 |  |  |  | 15.6 | 60.08 |  |  |  |  | 20.6 | 69.08 |  |  |  |  | 12 | 53.6
2001-09-19 | 10:00 | 21.1 | 69.98 | WEEKDAY | #N/A | 1979-09-19 | 10:00 | 21.1 | 69.98 |  |  | 2003-09-19 | 10:00 | 26 | 78.8 |  |  | 1995-09-19 | 10:00 | 20 | 68 | [5 empty] | 14.4 | 57.92 |  |  |  | 18 | 64.4 |  |  |  |  | 18.9 | 66.02 |  |  |  |  | 12.8 | 55.04 | [5 empty] | 21.1 | 69.98 |  |  |  | 17.2 | 62.96 |  |  |  |  | 22.2 | 71.96 |  |  |  |  | 14.4 | 57.92
2001-09-19 | 11:00 | 22.2 | 71.96 | WEEKDAY | #N/A | 1979-09-19 | 11:00 | 20.7 | 69.26 |  |  | 2003-09-19 | 11:00 | 27 | 80.6 |  |  | 1995-09-19 | 11:00 | 20 | 68 | [5 empty] | 16.1 | 60.98 |  |  |  | 19 | 66.2 |  |  |  |  | 20 | 68 |  |  |  |  | 15 | 59 | [5 empty] | 23.3 | 73.94 |  |  |  | 17.8 | 64.04 |  |  |  |  | 23.9 | 75.02 |  |  |  |  | 15.5 | 59.9
2001-09-19 | 12:00 | 23.9 | 75.02 | WEEKDAY | #N/A | 1979-09-19 | 12:00 | 20.4 | 68.72 |  |  | 2003-09-19 | 12:00 | 27 | 80.6 |  |  | 1995-09-19 | 12:00 | 21.1 | 69.98 | [5 empty] | 15.6 | 60.08 |  |  |  | 21 | 69.8 |  |  |  |  | 21.1 | 69.98 |  |  |  |  | 15 | 59 | [5 empty] | 22.2 | 71.96 |  |  |  | 18.9 | 66.02 |  |  |  |  | 25.6 | 78.08 |  |  |  |  | 16.7 | 62.06
2001-09-19 | 13:00 | 25.6 | 78.08 | WEEKDAY | #N/A | 1979-09-19 | 13:00 | 20 | 68 |  |  | 2003-09-19 | 13:00 | 26 | 78.8 |  |  | 1995-09-19 | 13:00 | 21.7 | 71.06 | [5 empty] | 16.7 | 62.06 |  |  |  | 22 | 71.6 |  |  |  |  | 22.2 | 71.96 |  |  |  |  | 14.4 | 57.92 | [5 empty] | 22.8 | 73.04 |  |  |  | 19.4 | 66.92 |  |  |  |  | 26.1 | 78.98 |  |  |  |  | 17.8 | 64.04
2001-09-19 | 14:00 | 25.6 | 78.08 | WEEKDAY | #N/A | 1979-09-19 | 14:00 | 19.4 | 66.92 |  |  | 2003-09-19 | 14:00 | 26 | 78.8 |  |  | 1995-09-19 | 14:00 | 21.7 | 71.06 | [5 empty] | 16.1 | 60.98 |  |  |  | 22 | 71.6 |  |  |  |  | 22 | 71.6 |  |  |  |  | 14.4 | 57.92 | [5 empty] | 23.3 | 73.94 |  |  |  | 20 | 68 |  |  |  |  | 26.1 | 78.98 |  |  |  |  | 18.2 | 64.76
2001-09-19 | 15:00 | 24.4 | 75.92 | WEEKDAY | #N/A | 1979-09-19 | 15:00 | 18.9 | 66.02 |  |  | 2003-09-19 | 15:00 | 26 | 78.8 |  |  | 1995-09-19 | 15:00 | 21.7 | 71.06 | [5 empty] | 16.1 | 60.98 |  |  |  | 22 | 71.6 |  |  |  |  | 21.9 | 71.42 |  |  |  |  | 14.4 | 57.92 | [5 empty] | 22.8 | 73.04 |  |  |  | 21.1 | 69.98 |  |  |  |  | 26.7 | 80.06 |  |  |  |  | 18.5 | 65.3
2001-09-19 | 16:00 | 23.9 | 75.02 | WEEKDAY | #N/A | 1979-09-19 | 16:00 | 18.3 | 64.94 |  |  | 2003-09-19 | 16:00 | 25 | 77 |  |  | 1995-09-19 | 16:00 | 20.6 | 69.08 | [5 empty] | 15.6 | 60.08 |  |  |  | 22 | 71.6 |  |  |  |  | 21.7 | 71.06 |  |  |  |  | 13.9 | 57.02 | [5 empty] | 21.7 | 71.06 |  |  |  | 20 | 68 |  |  |  |  | 27.2 | 80.96 |  |  |  |  | 18.9 | 66.02
2001-09-19 | 17:00 | 22.8 | 73.04 | WEEKDAY | #N/A | 1979-09-19 | 17:00 | 17.4 | 63.32 |  |  | 2003-09-19 | 17:00 | 24 | 75.2 |  |  | 1995-09-19 | 17:00 | 20 | 68 | [5 empty] | 16.1 | 60.98 |  |  |  | 22 | 71.6 |  |  |  |  | 20.8 | 69.44 |  |  |  |  | 11.7 | 53.06 | [5 empty] | 21.1 | 69.98 |  |  |  | 18.9 | 66.02 |  |  |  |  | 25 | 77 |  |  |  |  | 16.7 | 62.06
2001-09-19 | 18:00 | 22.2 | 71.96 | WEEKDAY | #N/A | 1979-09-19 | 18:00 | 16.5 | 61.7 |  |  | 2003-09-19 | 18:00 | 23 | 73.4 |  |  | 1995-09-19 | 18:00 | 18.9 | 66.02 | [5 empty] | 14.4 | 57.92 |  |  |  | 17 | 62.6 |  |  |  |  | 19.8 | 67.64 |  |  |  |  | 11.1 | 51.98 | [5 empty] | 19.4 | 66.92 |  |  |  | 17.8 | 64.04 |  |  |  |  | 20.6 | 69.08 |  |  |  |  | 14.4 | 57.92
2001-09-19 | 19:00 | 21.7 | 71.06 | WEEKDAY | #N/A | 1979-09-19 | 19:00 | 15.6 | 60.08 |  |  | 2003-09-19 | 19:00 | 23 | 73.4 |  |  | 1995-09-19 | 19:00 | 18.3 | 64.94 | [5 empty] | 15 | 59 |  |  |  | 14 | 57.2 |  |  |  |  | 18.9 | 66.02 |  |  |  |  | 11.1 | 51.98 | [5 empty] | 18.3 | 64.94 |  |  |  | 17.8 | 64.04 |  |  |  |  | 20.6 | 69.08 |  |  |  |  | 12.2 | 53.96
2001-09-19 | 20:00 | 21.1 | 69.98 | WEEKDAY | #N/A | 1979-09-19 | 20:00 | 14.5 | 58.1 |  |  | 2003-09-19 | 20:00 | 22 | 71.6 |  |  | 1995-09-19 | 20:00 | 17.2 | 62.96 | [5 empty] | 14.4 | 57.92 |  |  |  | 12 | 53.6 |  |  |  |  | 17.8 | 64.04 |  |  |  |  | 11.7 | 53.06 | [5 empty] | 17.2 | 62.96 |  |  |  | 17.8 | 64.04 |  |  |  |  | 19.4 | 66.92 |  |  |  |  | 11.3 | 52.34
2001-09-19 | 21:00 | 21.1 | 69.98 | WEEKDAY | #N/A | 1979-09-19 | 21:00 | 13.3 | 55.94 |  |  | 2003-09-19 | 21:00 | 21 | 69.8 |  |  | 1995-09-19 | 21:00 | 15.6 | 60.08 | [5 empty] | 13.3 | 55.94 |  |  |  | 11 | 51.8 |  |  |  |  | 16.7 | 62.06 |  |  |  |  | 11.7 | 53.06 | [5 empty] | 16.7 | 62.06 |  |  |  | 16.7 | 62.06 |  |  |  |  | 18.9 | 66.02 |  |  |  |  | 10.3 | 50.54
2001-09-19 | 22:00 | 21.1 | 69.98 | WEEKDAY | #N/A | 1979-09-19 | 22:00 | 12.2 | 53.96 |  |  | 2003-09-19 | 22:00 | 21 | 69.8 |  |  | 1995-09-19 | 22:00 | 15 | 59 | [5 empty] | 12.8 | 55.04 |  |  |  | 10 | 50 |  |  |  |  | 15.6 | 60.08 |  |  |  |  | 11.7 | 53.06 | [5 empty] | 15 | 59 |  |  |  | 15 | 59 |  |  |  |  | 19.4 | 66.92 |  |  |  |  | 9.4 | 48.92
2001-09-19 | 23:00 | 21.1 | 69.98 | WEEKDAY | #N/A | 1979-09-19 | 23:00 | 11.3 | 52.34 |  |  | 2003-09-19 | 23:00 | 21 | 69.8 |  |  | 1995-09-19 | 23:00 | 14.4 | 57.92 | [5 empty] | 12.8 | 55.04 |  |  |  | 10 | 50 |  |  |  |  | 15 | 59 |  |  |  |  | 12.2 | 53.96 | [5 empty] | 14.4 | 57.92 |  |  |  | 14.4 | 57.92 |  |  |  |  | 19.4 | 66.92 |  |  |  |  | 9.2 | 48.56
2001-09-19 | 24:00 | 21.1 | 69.98 | WEEKDAY | #N/A | 1979-09-19 | 24:00 | 10.3 | 50.54 |  |  | 2003-09-19 | 24:00 | 21 | 69.8 |  |  | 1995-09-19 | 24:00 | 14.4 | 57.92 | [5 empty] | 12.8 | 55.04 |  |  |  | 9 | 48.2 |  |  |  |  | 14.5 | 58.1 |  |  |  |  | 12.2 | 53.96 | [5 empty] | 13.9 | 57.02 |  |  |  | 13.9 | 57.02 |  |  |  |  | 19.4 | 66.92 |  |  |  |  | 9.1 | 48.38
2001-09-20 | 1:00 | 21.1 | 69.98 | WEEKDAY | #N/A | 1979-09-20 | 1:00 | 9.4 | 48.92 |  |  | 2003-09-20 | 1:00 | 20 | 68 |  |  | 1995-09-20 | 1:00 | 13.9 | 57.02 | [5 empty] | 12.2 | 53.96 |  |  |  | 8 | 46.4 |  |  |  |  | 13.9 | 57.02 |  |  |  |  | 12.2 | 53.96 | [5 empty] | 13.3 | 55.94 |  |  |  | 12.2 | 53.96 |  |  |  |  | 18.9 | 66.02 |  |  |  |  | 8.9 | 48.02
2001-09-20 | 2:00 | 21.1 | 69.98 | WEEKDAY | #N/A | 1979-09-20 | 2:00 | 8.9 | 48.02 |  |  | 2003-09-20 | 2:00 | 19 | 66.2 |  |  | 1995-09-20 | 2:00 | 13.3 | 55.94 | [5 empty] | 11.7 | 53.06 |  |  |  | 8 | 46.4 |  |  |  |  | 13.9 | 57.02 |  |  |  |  | 12.2 | 53.96 | [5 empty] | 13.3 | 55.94 |  |  |  | 12.8 | 55.04 |  |  |  |  | 18.9 | 66.02 |  |  |  |  | 8.5 | 47.3
2001-09-20 | 3:00 | 21.1 | 69.98 | WEEKDAY | #N/A | 1979-09-20 | 3:00 | 8.3 | 46.94 |  |  | 2003-09-20 | 3:00 | 18 | 64.4 |  |  | 1995-09-20 | 3:00 | 12.8 | 55.04 | [5 empty] | 11.1 | 51.98 |  |  |  | 7 | 44.6 |  |  |  |  | 13.9 | 57.02 |  |  |  |  | 12.2 | 53.96 | [5 empty] | 12.8 | 55.04 |  |  |  | 12.2 | 53.96 |  |  |  |  | 18.9 | 66.02 |  |  |  |  | 8.2 | 46.76
2001-09-20 | 4:00 | 21.1 | 69.98 | WEEKDAY | #N/A | 1979-09-20 | 4:00 | 7.8 | 46.04 |  |  | 2003-09-20 | 4:00 | 18 | 64.4 |  |  | 1995-09-20 | 4:00 | 12.2 | 53.96 | [5 empty] | 10 | 50 |  |  |  | 6.8 | 44.24 |  |  |  |  | 13.9 | 57.02 |  |  |  |  | 12.2 | 53.96 | [5 empty] | 13.3 | 55.94 |  |  |  | 11.7 | 53.06 |  |  |  |  | 18.3 | 64.94 |  |  |  |  | 7.8 | 46.04
2001-09-20 | 5:00 | 21.7 | 71.06 | WEEKDAY | #N/A | 1979-09-20 | 5:00 | 8.5 | 47.3 |  |  | 2003-09-20 | 5:00 | 18 | 64.4 |  |  | 1995-09-20 | 5:00 | 12.2 | 53.96 | [5 empty] | 10 | 50 |  |  |  | 6.9 | 44.42 |  |  |  |  | 14.3 | 57.74 |  |  |  |  | 11.7 | 53.06 | [5 empty] | 12.8 | 55.04 |  |  |  | 10.6 | 51.08 |  |  |  |  | 17.2 | 62.96 |  |  |  |  | 8.9 | 48.02
2001-09-20 | 6:00 | 22.2 | 71.96 | WEEKDAY | #N/A | 1979-09-20 | 6:00 | 9.3 | 48.74 |  |  | 2003-09-20 | 6:00 | 18 | 64.4 |  |  | 1995-09-20 | 6:00 | 12.2 | 53.96 | [5 empty] | 10 | 50 |  |  |  | 7 | 44.6 |  |  |  |  | 14.6 | 58.28 |  |  |  |  | 11.1 | 51.98 | [5 empty] | 12.8 | 55.04 |  |  |  | 10 | 50 |  |  |  |  | 17 | 62.6 |  |  |  |  | 10 | 50
2001-09-20 | 7:00 | 22.2 | 71.96 | WEEKDAY | #N/A | 1979-09-20 | 7:00 | 10 | 50 |  |  | 2003-09-20 | 7:00 | 21 | 69.8 |  |  | 1995-09-20 | 7:00 | 13.9 | 57.02 | [5 empty] | 12.2 | 53.96 |  |  |  | 9.8 | 49.64 |  |  |  |  | 15 | 59 |  |  |  |  | 12.8 | 55.04 | [5 empty] | 14.4 | 57.92 |  |  |  | 10.6 | 51.08 |  |  |  |  | 18.3 | 64.94 |  |  |  |  | 11.1 | 51.98
2001-09-20 | 8:00 | 22.8 | 73.04 | WEEKDAY | #N/A | 1979-09-20 | 8:00 | 11.3 | 52.34 |  |  | 2003-09-20 | 8:00 | 21 | 69.8 |  |  | 1995-09-20 | 8:00 | 16.7 | 62.06 | [5 empty] | 13.9 | 57.02 |  |  |  | 13 | 55.4 |  |  |  |  | 15.7 | 60.26 |  |  |  |  | 15 | 59 | [5 empty] | 17.2 | 62.96 |  |  |  | 13.9 | 57.02 |  |  |  |  | 20 | 68 |  |  |  |  | 15 | 59
2001-09-20 | 9:00 | 22.8 | 73.04 | WEEKDAY | #N/A | 1979-09-20 | 9:00 | 12.6 | 54.68 |  |  | 2003-09-20 | 9:00 | 21 | 69.8 |  |  | 1995-09-20 | 9:00 | 18.3 | 64.94 | [5 empty] | 14.4 | 57.92 |  |  |  | 16 | 60.8 |  |  |  |  | 16.5 | 61.7 |  |  |  |  | 15 | 59 | [5 empty] | 21.1 | 69.98 |  |  |  | 17.8 | 64.04 |  |  |  |  | 21.7 | 71.06 |  |  |  |  | 18.9 | 66.02
2001-09-20 | 10:00 | 23.3 | 73.94 | WEEKDAY | #N/A | 1979-09-20 | 10:00 | 13.9 | 57.02 |  |  | 2003-09-20 | 10:00 | 23 | 73.4 |  |  | 1995-09-20 | 10:00 | 20.6 | 69.08 | [5 empty] | 15.6 | 60.08 |  |  |  | 18 | 64.4 |  |  |  |  | 17.2 | 62.96 |  |  |  |  | 17.2 | 62.96 | [5 empty] | 25 | 77 |  |  |  | 20 | 68 |  |  |  |  | 23.9 | 75.02 |  |  |  |  | 22.8 | 73.04
2001-09-20 | 11:00 | 21.1 | 69.98 | WEEKDAY | #N/A | 1979-09-20 | 11:00 | 14.5 | 58.1 |  |  | 2003-09-20 | 11:00 | 24 | 75.2 |  |  | 1995-09-20 | 11:00 | 22.8 | 73.04 | [5 empty] | 16.7 | 62.06 |  |  |  | 21 | 69.8 |  |  |  |  | 17.4 | 63.32 |  |  |  |  | 16.7 | 62.06 | [5 empty] | 26.7 | 80.06 |  |  |  | 22.2 | 71.96 |  |  |  |  | 25.6 | 78.08 |  |  |  |  | 23.3 | 73.94
2001-09-20 | 12:00 | 20.6 | 69.08 | WEEKDAY | #N/A | 1979-09-20 | 12:00 | 15 | 59 |  |  | 2003-09-20 | 12:00 | 26 | 78.8 |  |  | 1995-09-20 | 12:00 | 22.2 | 71.96 | [5 empty] | 17.8 | 64.04 |  |  |  | 21 | 69.8 |  |  |  |  | 17.6 | 63.68 |  |  |  |  | 16.7 | 62.06 | [5 empty] | 28.3 | 82.94 |  |  |  | 23.3 | 73.94 |  |  |  |  | 26.7 | 80.06 |  |  |  |  | 23.9 | 75.02
2001-09-20 | 13:00 | 19.4 | 66.92 | WEEKDAY | #N/A | 1979-09-20 | 13:00 | 15.6 | 60.08 |  |  | 2003-09-20 | 13:00 | 26 | 78.8 |  |  | 1995-09-20 | 13:00 | 22.2 | 71.96 | [5 empty] | 18.3 | 64.94 |  |  |  | 24 | 75.2 |  |  |  |  | 17.8 | 64.04 |  |  |  |  | 18.3 | 64.94 | [5 empty] | 28.9 | 84.02 |  |  |  | 23.3 | 73.94 |  |  |  |  | 26.1 | 78.98 |  |  |  |  | 24.4 | 75.92
2001-09-20 | 14:00 | 18.9 | 66.02 | WEEKDAY | #N/A | 1979-09-20 | 14:00 | 15.8 | 60.44 |  |  | 2003-09-20 | 14:00 | 26 | 78.8 |  |  | 1995-09-20 | 14:00 | 21.7 | 71.06 | [5 empty] | 18.9 | 66.02 |  |  |  | 24 | 75.2 |  |  |  |  | 17.4 | 63.32 |  |  |  |  | 18.3 | 64.94 | [5 empty] | 30 | 86 |  |  |  | 24.4 | 75.92 |  |  |  |  | 26.7 | 80.06 |  |  |  |  | 24.4 | 75.92
2001-09-20 | 15:00 | 19.4 | 66.92 | WEEKDAY | #N/A | 1979-09-20 | 15:00 | 15.9 | 60.62 |  |  | 2003-09-20 | 15:00 | 26 | 78.8 |  |  | 1995-09-20 | 15:00 | 21.1 | 69.98 | [5 empty] | 19.4 | 66.92 |  |  |  | 23 | 73.4 |  |  |  |  | 17.1 | 62.78 |  |  |  |  | 17.8 | 64.04 | [5 empty] | 29.4 | 84.92 |  |  |  | 23.9 | 75.02 |  |  |  |  | 21.1 | 69.98 |  |  |  |  | 24.4 | 75.92
2001-09-20 | 16:00 | 19.4 | 66.92 | WEEKDAY | #N/A | 1979-09-20 | 16:00 | 16.1 | 60.98 |  |  | 2003-09-20 | 16:00 | 25.2 | 77.36 |  |  | 1995-09-20 | 16:00 | 21.1 | 69.98 | [5 empty] | 19.4 | 66.92 |  |  |  | 24 | 75.2 |  |  |  |  | 16.7 | 62.06 |  |  |  |  | 18.3 | 64.94 | [5 empty] | 28.9 | 84.02 |  |  |  | 23.9 | 75.02 |  |  |  |  | 21.1 | 69.98 |  |  |  |  | 24.4 | 75.92
2001-09-20 | 17:00 | 20.6 | 69.08 | WEEKDAY | #N/A | 1979-09-20 | 17:00 | 15.9 | 60.62 |  |  | 2003-09-20 | 17:00 | 24 | 75.2 |  |  | 1995-09-20 | 17:00 | 20 | 68 | [5 empty] | 18.9 | 66.02 |  |  |  | 23 | 73.4 |  |  |  |  | 16.3 | 61.34 |  |  |  |  | 17.2 | 62.96 | [5 empty] | 27.2 | 80.96 |  |  |  | 23.3 | 73.94 |  |  |  |  | 22.2 | 71.96 |  |  |  |  | 23.5 | 74.3
2001-09-20 | 18:00 | 21.1 | 69.98 | WEEKDAY | #N/A | 1979-09-20 | 18:00 | 15.8 | 60.44 |  |  | 2003-09-20 | 18:00 | 22 | 71.6 |  |  | 1995-09-20 | 18:00 | 19.4 | 66.92 | [5 empty] | 17.2 | 62.96 |  |  |  | 18 | 64.4 |  |  |  |  | 16 | 60.8 |  |  |  |  | 15 | 59 | [5 empty] | 26.1 | 78.98 |  |  |  | 21.7 | 71.06 |  |  |  |  | 21.7 | 71.06 |  |  |  |  | 22.6 | 72.68
2001-09-20 | 19:00 | 21.7 | 71.06 | WEEKDAY | #N/A | 1979-09-20 | 19:00 | 15.6 | 60.08 |  |  | 2003-09-20 | 19:00 | 22 | 71.6 |  |  | 1995-09-20 | 19:00 | 19.4 | 66.92 | [5 empty] | 14.4 | 57.92 |  |  |  | 15 | 59 |  |  |  |  | 15.6 | 60.08 |  |  |  |  | 13.9 | 57.02 | [5 empty] | 24.4 | 75.92 |  |  |  | 19.4 | 66.92 |  |  |  |  | 20.6 | 69.08 |  |  |  |  | 21.7 | 71.06
2001-09-20 | 20:00 | 21.7 | 71.06 | WEEKDAY | #N/A | 1979-09-20 | 20:00 | 15.6 | 60.08 |  |  | 2003-09-20 | 20:00 | 21 | 69.8 |  |  | 1995-09-20 | 20:00 | 19.4 | 66.92 | [5 empty] | 13.9 | 57.02 |  |  |  | 13 | 55.4 |  |  |  |  | 15 | 59 |  |  |  |  | 13.9 | 57.02 | [5 empty] | 23.9 | 75.02 |  |  |  | 18.3 | 64.94 |  |  |  |  | 20.6 | 69.08 |  |  |  |  | 20.9 | 69.62
2001-09-20 | 21:00 | 21.1 | 69.98 | WEEKDAY | #N/A | 1979-09-20 | 21:00 | 15.6 | 60.08 |  |  | 2003-09-20 | 21:00 | 19 | 66.2 |  |  | 1995-09-20 | 21:00 | 19.4 | 66.92 | [5 empty] | 12.8 | 55.04 |  |  |  | 12 | 53.6 |  |  |  |  | 14.5 | 58.1 |  |  |  |  | 12.2 | 53.96 | [5 empty] | 24.4 | 75.92 |  |  |  | 16.7 | 62.06 |  |  |  |  | 20 | 68 |  |  |  |  | 20.2 | 68.36
2001-09-20 | 22:00 | 19.4 | 66.92 | WEEKDAY | #N/A | 1979-09-20 | 22:00 | 15.6 | 60.08 |  |  | 2003-09-20 | 22:00 | 18.6 | 65.48 |  |  | 1995-09-20 | 22:00 | 19.4 | 66.92 | [5 empty] | 11.7 | 53.06 |  |  |  | 12 | 53.6 |  |  |  |  | 13.9 | 57.02 |  |  |  |  | 11.1 | 51.98 | [5 empty] | 23.9 | 75.02 |  |  |  | 15.6 | 60.08 |  |  |  |  | 20 | 68 |  |  |  |  | 19.4 | 66.92
2001-09-20 | 23:00 | 20.6 | 69.08 | WEEKDAY | #N/A | 1979-09-20 | 23:00 | 16 | 60.8 |  |  | 2003-09-20 | 23:00 | 18 | 64.4 |  |  | 1995-09-20 | 23:00 | 19.4 | 66.92 | [5 empty] | 12.2 | 53.96 |  |  |  | 11 | 51.8 |  |  |  |  | 13.4 | 56.12 |  |  |  |  | 10 | 50 | [5 empty] | 23.9 | 75.02 |  |  |  | 15 | 59 |  |  |  |  | 20 | 68 |  |  |  |  | 18.7 | 65.66
2001-09-20 | 24:00 | 21.1 | 69.98 | WEEKDAY | #N/A | 1979-09-20 | 24:00 | 16.3 | 61.34 |  |  | 2003-09-20 | 24:00 | 17 | 62.6 |  |  | 1995-09-20 | 24:00 | 18.9 | 66.02 | [5 empty] | 11.7 | 53.06 |  |  |  | 10 | 50 |  |  |  |  | 12.8 | 55.04 |  |  |  |  | 8.9 | 48.02 | [5 empty] | 24.4 | 75.92 |  |  |  | 14.4 | 57.92 |  |  |  |  | 20.6 | 69.08 |  |  |  |  | 17.9 | 64.22
2001-09-21 | 1:00 | 21.1 | 69.98 | WEEKDAY | #N/A | 1979-09-21 | 1:00 | 16.7 | 62.06 |  |  | 2003-09-21 | 1:00 | 16 | 60.8 |  |  | 1995-09-21 | 1:00 | 19.4 | 66.92 | [5 empty] | 11.1 | 51.98 |  |  |  | 10 | 50 |  |  |  |  | 12.3 | 54.14 |  |  |  |  | 7.8 | 46.04 | [5 empty] | 24.4 | 75.92 |  |  |  | 13.9 | 57.02 |  |  |  |  | 20.6 | 69.08 |  |  |  |  | 17.2 | 62.96
2001-09-21 | 2:00 | 20.6 | 69.08 | WEEKDAY | #N/A | 1979-09-21 | 2:00 | 16.5 | 61.7 |  |  | 2003-09-21 | 2:00 | 16 | 60.8 |  |  | 1995-09-21 | 2:00 | 19.4 | 66.92 | [5 empty] | 10.6 | 51.08 |  |  |  | 9 | 48.2 |  |  |  |  | 11.7 | 53.06 |  |  |  |  | 6.7 | 44.06 | [5 empty] | 23.3 | 73.94 |  |  |  | 12.8 | 55.04 |  |  |  |  | 20.6 | 69.08 |  |  |  |  | 15.2 | 59.36
2001-09-21 | 3:00 | 21.1 | 69.98 | WEEKDAY | #N/A | 1979-09-21 | 3:00 | 16.3 | 61.34 |  |  | 2003-09-21 | 3:00 | 14.9 | 58.82 |  |  | 1995-09-21 | 3:00 | 18.9 | 66.02 | [5 empty] | 11.7 | 53.06 |  |  |  | 9 | 48.2 |  |  |  |  | 11.2 | 52.16 |  |  |  |  | 6.1 | 42.98 | [5 empty] | 20.6 | 69.08 |  |  |  | 12.8 | 55.04 |  |  |  |  | 19.4 | 66.92 |  |  |  |  | 13.1 | 55.58
2001-09-21 | 4:00 | 21.1 | 69.98 | WEEKDAY | #N/A | 1979-09-21 | 4:00 | 16.1 | 60.98 |  |  | 2003-09-21 | 4:00 | 14 | 57.2 |  |  | 1995-09-21 | 4:00 | 19.4 | 66.92 | [5 empty] | 12.8 | 55.04 |  |  |  | 8.4 | 47.12 |  |  |  |  | 10.6 | 51.08 |  |  |  |  | 6.7 | 44.06 | [5 empty] | 16.7 | 62.06 |  |  |  | 12.2 | 53.96 |  |  |  |  | 20 | 68 |  |  |  |  | 11.1 | 51.98
2001-09-21 | 5:00 | 19 | 66.2 | WEEKDAY | #N/A | 1979-09-21 | 5:00 | 16.5 | 61.7 |  |  | 2003-09-21 | 5:00 | 13 | 55.4 |  |  | 1995-09-21 | 5:00 | 18.9 | 66.02 | [5 empty] | 13.9 | 57.02 |  |  |  | 8 | 46.4 |  |  |  |  | 10.6 | 51.08 |  |  |  |  | 5.6 | 42.08 | [5 empty] | 16.1 | 60.98 |  |  |  | 12.2 | 53.96 |  |  |  |  | 20 | 68 |  |  |  |  | 10.5 | 50.9
2001-09-21 | 6:00 | 19.4 | 66.92 | WEEKDAY | #N/A | 1979-09-21 | 6:00 | 16.8 | 62.24 |  |  | 2003-09-21 | 6:00 | 11 | 51.8 |  |  | 1995-09-21 | 6:00 | 19.4 | 66.92 | [5 empty] | 13.9 | 57.02 |  |  |  | 8 | 46.4 |  |  |  |  | 10.6 | 51.08 |  |  |  |  | 4.4 | 39.92 | [5 empty] | 15 | 59 |  |  |  | 11.7 | 53.06 |  |  |  |  | 19.4 | 66.92 |  |  |  |  | 10 | 50
2001-09-21 | 7:00 | 20 | 68 | WEEKDAY | #N/A | 1979-09-21 | 7:00 | 17.2 | 62.96 |  |  | 2003-09-21 | 7:00 | 14 | 57.2 |  |  | 1995-09-21 | 7:00 | 20 | 68 | [5 empty] | 15 | 59 |  |  |  | 10 | 50 |  |  |  |  | 10.6 | 51.08 |  |  |  |  | 7.2 | 44.96 | [5 empty] | 14.4 | 57.92 |  |  |  | 12.2 | 53.96 |  |  |  |  | 20.6 | 69.08 |  |  |  |  | 9.4 | 48.92
2001-09-21 | 8:00 | 20.6 | 69.08 | WEEKDAY | #N/A | 1979-09-21 | 8:00 | 17.9 | 64.22 |  |  | 2003-09-21 | 8:00 | 17 | 62.6 |  |  | 1995-09-21 | 8:00 | 20.6 | 69.08 | [5 empty] | 17.2 | 62.96 |  |  |  | 14 | 57.2 |  |  |  |  | 11.1 | 51.98 |  |  |  |  | 10.6 | 51.08 | [5 empty] | 14.4 | 57.92 |  |  |  | 15.6 | 60.08 |  |  |  |  | 21.1 | 69.98 |  |  |  |  | 10.7 | 51.26
2001-09-21 | 9:00 | 21.7 | 71.06 | WEEKDAY | #N/A | 1979-09-21 | 9:00 | 18.7 | 65.66 |  |  | 2003-09-21 | 9:00 | 18 | 64.4 |  |  | 1995-09-21 | 9:00 | 21.1 | 69.98 | [5 empty] | 20 | 68 |  |  |  | 18 | 64.4 |  |  |  |  | 11.7 | 53.06 |  |  |  |  | 12.8 | 55.04 | [5 empty] | 16.1 | 60.98 |  |  |  | 18.9 | 66.02 |  |  |  |  | 22.8 | 73.04 |  |  |  |  | 12 | 53.6
2001-09-21 | 10:00 | 21.1 | 69.98 | WEEKDAY | #N/A | 1979-09-21 | 10:00 | 19.4 | 66.92 |  |  | 2003-09-21 | 10:00 | 19 | 66.2 |  |  | 1995-09-21 | 10:00 | 22.2 | 71.96 | [5 empty] | 21.7 | 71.06 |  |  |  | 19 | 66.2 |  |  |  |  | 12.2 | 53.96 |  |  |  |  | 14.4 | 57.92 | [5 empty] | 15 | 59 |  |  |  | 21.7 | 71.06 |  |  |  |  | 23.3 | 73.94 |  |  |  |  | 13.3 | 55.94
2001-09-21 | 11:00 | 22.8 | 73.04 | WEEKDAY | #N/A | 1979-09-21 | 11:00 | 19.8 | 67.64 |  |  | 2003-09-21 | 11:00 | 20 | 68 |  |  | 1995-09-21 | 11:00 | 22.8 | 73.04 | [5 empty] | 22.8 | 73.04 |  |  |  | 21.1 | 69.98 |  |  |  |  | 12.8 | 55.04 |  |  |  |  | 16.7 | 62.06 | [5 empty] | 15 | 59 |  |  |  | 22.8 | 73.04 |  |  |  |  | 23.9 | 75.02 |  |  |  |  | 14.1 | 57.38
2001-09-21 | 12:00 | 23.9 | 75.02 | WEEKDAY | #N/A | 1979-09-21 | 12:00 | 20.2 | 68.36 |  |  | 2003-09-21 | 12:00 | 21 | 69.8 |  |  | 1995-09-21 | 12:00 | 23.3 | 73.94 | [5 empty] | 23.9 | 75.02 |  |  |  | 23 | 73.4 |  |  |  |  | 13.3 | 55.94 |  |  |  |  | 18.9 | 66.02 | [5 empty] | 15 | 59 |  |  |  | 24.4 | 75.92 |  |  |  |  | 25 | 77 |  |  |  |  | 14.8 | 58.64
2001-09-21 | 13:00 | 25 | 77 | WEEKDAY | #N/A | 1979-09-21 | 13:00 | 20.6 | 69.08 |  |  | 2003-09-21 | 13:00 | 22 | 71.6 |  |  | 1995-09-21 | 13:00 | 23.9 | 75.02 | [5 empty] | 24.4 | 75.92 |  |  |  | 24 | 75.2 |  |  |  |  | 13.9 | 57.02 |  |  |  |  | 18.9 | 66.02 | [5 empty] | 16.7 | 62.06 |  |  |  | 25 | 77 |  |  |  |  | 25.6 | 78.08 |  |  |  |  | 15.6 | 60.08
2001-09-21 | 14:00 | 25.6 | 78.08 | WEEKDAY | #N/A | 1979-09-21 | 14:00 | 20.6 | 69.08 |  |  | 2003-09-21 | 14:00 | 22 | 71.6 |  |  | 1995-09-21 | 14:00 | 23.3 | 73.94 | [5 empty] | 25 | 77 |  |  |  | 24 | 75.2 |  |  |  |  | 14.3 | 57.74 |  |  |  |  | 18.9 | 66.02 | [5 empty] | 16.7 | 62.06 |  |  |  | 25.6 | 78.08 |  |  |  |  | 26.1 | 78.98 |  |  |  |  | 15.6 | 60.08
2001-09-21 | 15:00 | 25 | 77 | WEEKDAY | #N/A | 1979-09-21 | 15:00 | 20.6 | 69.08 |  |  | 2003-09-21 | 15:00 | 22 | 71.6 |  |  | 1995-09-21 | 15:00 | 22.8 | 73.04 | [5 empty] | 25 | 77 |  |  |  | 24 | 75.2 |  |  |  |  | 14.6 | 58.28 |  |  |  |  | 18.3 | 64.94 | [5 empty] | 16.1 | 60.98 |  |  |  | 26.1 | 78.98 |  |  |  |  | 26.1 | 78.98 |  |  |  |  | 15.6 | 60.08
2001-09-21 | 16:00 | 23.9 | 75.02 | WEEKDAY | #N/A | 1979-09-21 | 16:00 | 20.6 | 69.08 |  |  | 2003-09-21 | 16:00 | 22 | 71.6 |  |  | 1995-09-21 | 16:00 | 23.3 | 73.94 | [5 empty] | 24.4 | 75.92 |  |  |  | 23 | 73.4 |  |  |  |  | 15 | 59 |  |  |  |  | 18.9 | 66.02 | [5 empty] | 16.1 | 60.98 |  |  |  | 26.1 | 78.98 |  |  |  |  | 25.6 | 78.08 |  |  |  |  | 15.6 | 60.08
2001-09-21 | 17:00 | 23.3 | 73.94 | WEEKDAY | #N/A | 1979-09-21 | 17:00 | 20.4 | 68.72 |  |  | 2003-09-21 | 17:00 | 21 | 69.8 |  |  | 1995-09-21 | 17:00 | 22.8 | 73.04 | [5 empty] | 24.4 | 75.92 |  |  |  | 23 | 73.4 |  |  |  |  | 13.9 | 57.02 |  |  |  |  | 16.7 | 62.06 | [5 empty] | 14.4 | 57.92 |  |  |  | 25.6 | 78.08 |  |  |  |  | 24.4 | 75.92 |  |  |  |  | 15.6 | 60.08
2001-09-21 | 18:00 | 22.8 | 73.04 | WEEKDAY | #N/A | 1979-09-21 | 18:00 | 20.2 | 68.36 |  |  | 2003-09-21 | 18:00 | 18.5 | 65.3 |  |  | 1995-09-21 | 18:00 | 21.7 | 71.06 | [5 empty] | 21.7 | 71.06 |  |  |  | 20 | 68 |  |  |  |  | 12.8 | 55.04 |  |  |  |  | 14.4 | 57.92 | [5 empty] | 13.9 | 57.02 |  |  |  | 23.3 | 73.94 |  |  |  |  | 23.3 | 73.94 |  |  |  |  | 15.6 | 60.08
2001-09-21 | 19:00 | 22.2 | 71.96 | WEEKDAY | #N/A | 1979-09-21 | 19:00 | 20 | 68 |  |  | 2003-09-21 | 19:00 | 16 | 60.8 |  |  | 1995-09-21 | 19:00 | 21.7 | 71.06 | [5 empty] | 19.4 | 66.92 |  |  |  | 15 | 59 |  |  |  |  | 11.7 | 53.06 |  |  |  |  | 13.3 | 55.94 | [5 empty] | 13.9 | 57.02 |  |  |  | 21.1 | 69.98 |  |  |  |  | 22.2 | 71.96 |  |  |  |  | 15.6 | 60.08
2001-09-21 | 20:00 | 21.7 | 71.06 | WEEKDAY | #N/A | 1979-09-21 | 20:00 | 20.2 | 68.36 |  |  | 2003-09-21 | 20:00 | 16 | 60.8 |  |  | 1995-09-21 | 20:00 | 21.7 | 71.06 | [5 empty] | 16.1 | 60.98 |  |  |  | 14 | 57.2 |  |  |  |  | 11.1 | 51.98 |  |  |  |  | 11.1 | 51.98 | [5 empty] | 13.3 | 55.94 |  |  |  | 20 | 68 |  |  |  |  | 20 | 68 |  |  |  |  | 15.6 | 60.08
2001-09-21 | 21:00 | 21.7 | 71.06 | WEEKDAY | #N/A | 1979-09-21 | 21:00 | 20.4 | 68.72 |  |  | 2003-09-21 | 21:00 | 16 | 60.8 |  |  | 1995-09-21 | 21:00 | 21.7 | 71.06 | [5 empty] | 15.6 | 60.08 |  |  |  | 13 | 55.4 |  |  |  |  | 10.6 | 51.08 |  |  |  |  | 10.6 | 51.08 | [5 empty] | 13.3 | 55.94 |  |  |  | 18.3 | 64.94 |  |  |  |  | 18.3 | 64.94 |  |  |  |  | 15.6 | 60.08
2001-09-21 | 22:00 | 21.7 | 71.06 | WEEKDAY | #N/A | 1979-09-21 | 22:00 | 20.6 | 69.08 |  |  | 2003-09-21 | 22:00 | 15 | 59 |  |  | 1995-09-21 | 22:00 | 21.1 | 69.98 | [5 empty] | 14.4 | 57.92 |  |  |  | 12 | 53.6 |  |  |  |  | 10 | 50 |  |  |  |  | 10.6 | 51.08 | [5 empty] | 12.8 | 55.04 |  |  |  | 17.2 | 62.96 |  |  |  |  | 17.8 | 64.04 |  |  |  |  | 15.6 | 60.08
2001-09-21 | 23:00 | 21.7 | 71.06 | WEEKDAY | #N/A | 1979-09-21 | 23:00 | 20.4 | 68.72 |  |  | 2003-09-21 | 23:00 | 16 | 60.8 |  |  | 1995-09-21 | 23:00 | 21.1 | 69.98 | [5 empty] | 13.9 | 57.02 |  |  |  | 11.5 | 52.7 |  |  |  |  | 9.3 | 48.74 |  |  |  |  | 12.8 | 55.04 | [5 empty] | 12.2 | 53.96 |  |  |  | 16.7 | 62.06 |  |  |  |  | 16.7 | 62.06 |  |  |  |  | 17.4 | 63.32
2001-09-21 | 24:00 | 21.7 | 71.06 | WEEKDAY | #N/A | 1979-09-21 | 24:00 | 20.2 | 68.36 |  |  | 2003-09-21 | 24:00 | 15 | 59 |  |  | 1995-09-21 | 24:00 | 21.1 | 69.98 | [5 empty] | 12.8 | 55.04 |  |  |  | 11 | 51.8 |  |  |  |  | 8.5 | 47.3 |  |  |  |  | 12.8 | 55.04 | [5 empty] | 12.2 | 53.96 |  |  |  | 15 | 59 |  |  |  |  | 15.6 | 60.08 |  |  |  |  | 19.3 | 66.74
2001-09-22 | 1:00 | 21.1 | 69.98 | SATURDAY | #N/A | 1979-09-22 | 1:00 | 20 | 68 |  |  | 2003-09-22 | 1:00 | 15 | 59 |  |  | 1995-09-22 | 1:00 | 21.1 | 69.98 | [5 empty] | 13.9 | 57.02 |  |  |  | 11 | 51.8 |  |  |  |  | 7.8 | 46.04 |  |  |  |  | 12.8 | 55.04 | [5 empty] | 12.2 | 53.96 |  |  |  | 15 | 59 |  |  |  |  | 15 | 59 |  |  |  |  | 21.1 | 69.98
2001-09-22 | 2:00 | 20.6 | 69.08 | SATURDAY | #N/A | 1979-09-22 | 2:00 | 20 | 68 |  |  | 2003-09-22 | 2:00 | 13 | 55.4 |  |  | 1995-09-22 | 2:00 | 21.7 | 71.06 | [5 empty] | 12.8 | 55.04 |  |  |  | 11 | 51.8 |  |  |  |  | 7.8 | 46.04 |  |  |  |  | 12.2 | 53.96 | [5 empty] | 12.2 | 53.96 |  |  |  | 13.9 | 57.02 |  |  |  |  | 14.4 | 57.92 |  |  |  |  | 20.5 | 68.9
2001-09-22 | 3:00 | 20.6 | 69.08 | SATURDAY | #N/A | 1979-09-22 | 3:00 | 20 | 68 |  |  | 2003-09-22 | 3:00 | 15 | 59 |  |  | 1995-09-22 | 3:00 | 21.7 | 71.06 | [5 empty] | 12.2 | 53.96 |  |  |  | 10 | 50 |  |  |  |  | 7.8 | 46.04 |  |  |  |  | 13.3 | 55.94 | [5 empty] | 11.7 | 53.06 |  |  |  | 13.9 | 57.02 |  |  |  |  | 13.3 | 55.94 |  |  |  |  | 20 | 68
2001-09-22 | 4:00 | 20 | 68 | SATURDAY | #N/A | 1979-09-22 | 4:00 | 20 | 68 |  |  | 2003-09-22 | 4:00 | 15 | 59 |  |  | 1995-09-22 | 4:00 | 21.7 | 71.06 | [5 empty] | 12.8 | 55.04 |  |  |  | 11 | 51.8 |  |  |  |  | 7.8 | 46.04 |  |  |  |  | 13.9 | 57.02 | [5 empty] | 10 | 50 |  |  |  | 13.3 | 55.94 |  |  |  |  | 13.9 | 57.02 |  |  |  |  | 19.4 | 66.92
2001-09-22 | 5:00 | 20 | 68 | SATURDAY | #N/A | 1979-09-22 | 5:00 | 20 | 68 |  |  | 2003-09-22 | 5:00 | 16 | 60.8 |  |  | 1995-09-22 | 5:00 | 21.7 | 71.06 | [5 empty] | 12.2 | 53.96 |  |  |  | 11 | 51.8 |  |  |  |  | 7.8 | 46.04 |  |  |  |  | 12.8 | 55.04 | [5 empty] | 8.9 | 48.02 |  |  |  | 13.3 | 55.94 |  |  |  |  | 13.9 | 57.02 |  |  |  |  | 18.5 | 65.3
2001-09-22 | 6:00 | 19.4 | 66.92 | SATURDAY | #N/A | 1979-09-22 | 6:00 | 20 | 68 |  |  | 2003-09-22 | 6:00 | 16 | 60.8 |  |  | 1995-09-22 | 6:00 | 21.7 | 71.06 | [5 empty] | 13.9 | 57.02 |  |  |  | 11 | 51.8 |  |  |  |  | 7.8 | 46.04 |  |  |  |  | 13.9 | 57.02 | [5 empty] | 8.9 | 48.02 |  |  |  | 12.8 | 55.04 |  |  |  |  | 13.9 | 57.02 |  |  |  |  | 17.6 | 63.68
2001-09-22 | 7:00 | 20 | 68 | SATURDAY | #N/A | 1979-09-22 | 7:00 | 20 | 68 |  |  | 2003-09-22 | 7:00 | 16 | 60.8 |  |  | 1995-09-22 | 7:00 | 21.7 | 71.06 | [5 empty] | 16.1 | 60.98 |  |  |  | 12 | 53.6 |  |  |  |  | 7.8 | 46.04 |  |  |  |  | 13.9 | 57.02 | [5 empty] | 10 | 50 |  |  |  | 12.8 | 55.04 |  |  |  |  | 14.4 | 57.92 |  |  |  |  | 16.7 | 62.06
2001-09-22 | 8:00 | 21 | 69.8 | SATURDAY | #N/A | 1979-09-22 | 8:00 | 19.4 | 66.92 |  |  | 2003-09-22 | 8:00 | 16 | 60.8 |  |  | 1995-09-22 | 8:00 | 21.7 | 71.06 | [5 empty] | 19.4 | 66.92 |  |  |  | 14 | 57.2 |  |  |  |  | 8.5 | 47.3 |  |  |  |  | 13.9 | 57.02 | [5 empty] | 12.2 | 53.96 |  |  |  | 15 | 59 |  |  |  |  | 15 | 59 |  |  |  |  | 17.1 | 62.78
2001-09-22 | 9:00 | 21.7 | 71.06 | SATURDAY | #N/A | 1979-09-22 | 9:00 | 18.9 | 66.02 |  |  | 2003-09-22 | 9:00 | 17.6 | 63.68 |  |  | 1995-09-22 | 9:00 | 21.7 | 71.06 | [5 empty] | 21.7 | 71.06 |  |  |  | 16 | 60.8 |  |  |  |  | 9.3 | 48.74 |  |  |  |  | 14.4 | 57.92 | [5 empty] | 13 | 55.4 |  |  |  | 16.7 | 62.06 |  |  |  |  | 15.6 | 60.08 |  |  |  |  | 17.4 | 63.32
2001-09-22 | 10:00 | 21.7 | 71.06 | SATURDAY | #N/A | 1979-09-22 | 10:00 | 18.3 | 64.94 |  |  | 2003-09-22 | 10:00 | 19 | 66.2 |  |  | 1995-09-22 | 10:00 | 22.2 | 71.96 | [5 empty] | 23.3 | 73.94 |  |  |  | 17 | 62.6 |  |  |  |  | 10 | 50 |  |  |  |  | 15 | 59 | [5 empty] | 12.8 | 55.04 |  |  |  | 19.4 | 66.92 |  |  |  |  | 16.7 | 62.06 |  |  |  |  | 17.8 | 64.04
2001-09-22 | 11:00 | 22.8 | 73.04 | SATURDAY | #N/A | 1979-09-22 | 11:00 | 18.5 | 65.3 |  |  | 2003-09-22 | 11:00 | 19 | 66.2 |  |  | 1995-09-22 | 11:00 | 20.6 | 69.08 | [5 empty] | 23.9 | 75.02 |  |  |  | 17 | 62.6 |  |  |  |  | 10.6 | 51.08 |  |  |  |  | 15.6 | 60.08 | [5 empty] | 14.4 | 57.92 |  |  |  | 22.2 | 71.96 |  |  |  |  | 15 | 59 |  |  |  |  | 18.2 | 64.76
2001-09-22 | 12:00 | 23.9 | 75.02 | SATURDAY | #N/A | 1979-09-22 | 12:00 | 18.7 | 65.66 |  |  | 2003-09-22 | 12:00 | 20 | 68 |  |  | 1995-09-22 | 12:00 | 20.6 | 69.08 | [5 empty] | 25 | 77 |  |  |  | 18 | 64.4 |  |  |  |  | 11.1 | 51.98 |  |  |  |  | 15 | 59 | [5 empty] | 15 | 59 |  |  |  | 22.8 | 73.04 |  |  |  |  | 14.4 | 57.92 |  |  |  |  | 18.5 | 65.3
2001-09-22 | 13:00 | 25 | 77 | SATURDAY | #N/A | 1979-09-22 | 13:00 | 18.9 | 66.02 |  |  | 2003-09-22 | 13:00 | 20 | 68 |  |  | 1995-09-22 | 13:00 | 21.1 | 69.98 | [5 empty] | 25.6 | 78.08 |  |  |  | 17 | 62.6 |  |  |  |  | 11.7 | 53.06 |  |  |  |  | 15 | 59 | [5 empty] | 15.6 | 60.08 |  |  |  | 22.8 | 73.04 |  |  |  |  | 13.9 | 57.02 |  |  |  |  | 18.9 | 66.02
2001-09-22 | 14:00 | 26.1 | 78.98 | SATURDAY | #N/A | 1979-09-22 | 14:00 | 18.9 | 66.02 |  |  | 2003-09-22 | 14:00 | 20 | 68 |  |  | 1995-09-22 | 14:00 | 22.8 | 73.04 | [5 empty] | 26.1 | 78.98 |  |  |  | 17 | 62.6 |  |  |  |  | 11.3 | 52.34 |  |  |  |  | 15 | 59 | [5 empty] | 16.1 | 60.98 |  |  |  | 23.9 | 75.02 |  |  |  |  | 13.3 | 55.94 |  |  |  |  | 19.5 | 67.1
2001-09-22 | 15:00 | 25.6 | 78.08 | SATURDAY | #N/A | 1979-09-22 | 15:00 | 18.9 | 66.02 |  |  | 2003-09-22 | 15:00 | 20 | 68 |  |  | 1995-09-22 | 15:00 | 21.7 | 71.06 | [5 empty] | 26.7 | 80.06 |  |  |  | 16 | 60.8 |  |  |  |  | 11 | 51.8 |  |  |  |  | 15.6 | 60.08 | [5 empty] | 17.2 | 62.96 |  |  |  | 23.9 | 75.02 |  |  |  |  | 13.3 | 55.94 |  |  |  |  | 20 | 68
2001-09-22 | 16:00 | 24.4 | 75.92 | SATURDAY | #N/A | 1979-09-22 | 16:00 | 18.9 | 66.02 |  |  | 2003-09-22 | 16:00 | 20 | 68 |  |  | 1995-09-22 | 16:00 | 22.2 | 71.96 | [5 empty] | 26.7 | 80.06 |  |  |  | 16 | 60.8 |  |  |  |  | 10.6 | 51.08 |  |  |  |  | 15.6 | 60.08 | [5 empty] | 16.7 | 62.06 |  |  |  | 23.9 | 75.02 |  |  |  |  | 12.8 | 55.04 |  |  |  |  | 20.6 | 69.08
2001-09-22 | 17:00 | 23.9 | 75.02 | SATURDAY | #N/A | 1979-09-22 | 17:00 | 18.2 | 64.76 |  |  | 2003-09-22 | 17:00 | 19 | 66.2 |  |  | 1995-09-22 | 17:00 | 22.8 | 73.04 | [5 empty] | 25.6 | 78.08 |  |  |  | 16 | 60.8 |  |  |  |  | 10 | 50 |  |  |  |  | 15.6 | 60.08 | [5 empty] | 14.4 | 57.92 |  |  |  | 23.3 | 73.94 |  |  |  |  | 11.7 | 53.06 |  |  |  |  | 19.7 | 67.46
2001-09-22 | 18:00 | 22.8 | 73.04 | SATURDAY | #N/A | 1979-09-22 | 18:00 | 17.4 | 63.32 |  |  | 2003-09-22 | 18:00 | 19 | 66.2 |  |  | 1995-09-22 | 18:00 | 22.2 | 71.96 | [5 empty] | 23.3 | 73.94 |  |  |  | 15 | 59 |  |  |  |  | 9.5 | 49.1 |  |  |  |  | 15.6 | 60.08 | [5 empty] | 13.3 | 55.94 |  |  |  | 21.1 | 69.98 |  |  |  |  | 12.2 | 53.96 |  |  |  |  | 18.7 | 65.66
2001-09-22 | 19:00 | 22.2 | 71.96 | SATURDAY | #N/A | 1979-09-22 | 19:00 | 16.7 | 62.06 |  |  | 2003-09-22 | 19:00 | 19 | 66.2 |  |  | 1995-09-22 | 19:00 | 20 | 68 | [5 empty] | 21.7 | 71.06 |  |  |  | 16 | 60.8 |  |  |  |  | 8.9 | 48.02 |  |  |  |  | 15.6 | 60.08 | [5 empty] | 11.7 | 53.06 |  |  |  | 18.9 | 66.02 |  |  |  |  | 11.7 | 53.06 |  |  |  |  | 17.8 | 64.04
2001-09-22 | 20:00 | 22.2 | 71.96 | SATURDAY | #N/A | 1979-09-22 | 20:00 | 16.7 | 62.06 |  |  | 2003-09-22 | 20:00 | 18 | 64.4 |  |  | 1995-09-22 | 20:00 | 20 | 68 | [5 empty] | 20.6 | 69.08 |  |  |  | 15 | 59 |  |  |  |  | 8.2 | 46.76 |  |  |  |  | 15.6 | 60.08 | [5 empty] | 11.1 | 51.98 |  |  |  | 17.2 | 62.96 |  |  |  |  | 11.7 | 53.06 |  |  |  |  | 17.4 | 63.32
2001-09-22 | 21:00 | 22.2 | 71.96 | SATURDAY | #N/A | 1979-09-22 | 21:00 | 16.7 | 62.06 |  |  | 2003-09-22 | 21:00 | 19 | 66.2 |  |  | 1995-09-22 | 21:00 | 18.9 | 66.02 | [5 empty] | 20 | 68 |  |  |  | 14.3 | 57.74 |  |  |  |  | 7.4 | 45.32 |  |  |  |  | 15 | 59 | [5 empty] | 11.1 | 51.98 |  |  |  | 16.1 | 60.98 |  |  |  |  | 10 | 50 |  |  |  |  | 17.1 | 62.78
2001-09-22 | 22:00 | 22.2 | 71.96 | SATURDAY | #N/A | 1979-09-22 | 22:00 | 16.7 | 62.06 |  |  | 2003-09-22 | 22:00 | 19 | 66.2 |  |  | 1995-09-22 | 22:00 | 18.3 | 64.94 | [5 empty] | 19.4 | 66.92 |  |  |  | 14 | 57.2 |  |  |  |  | 6.7 | 44.06 |  |  |  |  | 15.6 | 60.08 | [5 empty] | 12.2 | 53.96 |  |  |  | 15.6 | 60.08 |  |  |  |  | 10 | 50 |  |  |  |  | 16.7 | 62.06
2001-09-22 | 23:00 | 22.2 | 71.96 | SATURDAY | #N/A | 1979-09-22 | 23:00 | 16.3 | 61.34 |  |  | 2003-09-22 | 23:00 | 19 | 66.2 |  |  | 1995-09-22 | 23:00 | 17.2 | 62.96 | [5 empty] | 18.9 | 66.02 |  |  |  | 15 | 59 |  |  |  |  | 5.9 | 42.62 |  |  |  |  | 12.2 | 53.96 | [5 empty] | 12.2 | 53.96 |  |  |  | 14.4 | 57.92 |  |  |  |  | 9.4 | 48.92 |  |  |  |  | 16.9 | 62.42
2001-09-22 | 24:00 | 21.7 | 71.06 | SATURDAY | #N/A | 1979-09-22 | 24:00 | 16 | 60.8 |  |  | 2003-09-22 | 24:00 | 19 | 66.2 |  |  | 1995-09-22 | 24:00 | 16.1 | 60.98 | [5 empty] | 18.3 | 64.94 |  |  |  | 14 | 57.2 |  |  |  |  | 5.2 | 41.36 |  |  |  |  | 10.6 | 51.08 | [5 empty] | 11.1 | 51.98 |  |  |  | 15.6 | 60.08 |  |  |  |  | 8.9 | 48.02 |  |  |  |  | 17 | 62.6
2001-09-23 | 1:00 | 21.7 | 71.06 | SUNDAY | #N/A | 1979-09-23 | 1:00 | 15.6 | 60.08 |  |  | 2003-09-23 | 1:00 | 19 | 66.2 |  |  | 1995-09-23 | 1:00 | 15.6 | 60.08 | [5 empty] | 18.9 | 66.02 |  |  |  | 13 | 55.4 |  |  |  |  | 4.4 | 39.92 |  |  |  |  | 9.4 | 48.92 | [5 empty] | 11.1 | 51.98 |  |  |  | 14.4 | 57.92 |  |  |  |  | 8.3 | 46.94 |  |  |  |  | 17.2 | 62.96
2001-09-23 | 2:00 | 21.1 | 69.98 | SUNDAY | #N/A | 1979-09-23 | 2:00 | 15 | 59 |  |  | 2003-09-23 | 2:00 | 19 | 66.2 |  |  | 1995-09-23 | 2:00 | 15 | 59 | [5 empty] | 18.9 | 66.02 |  |  |  | 13 | 55.4 |  |  |  |  | 4 | 39.2 |  |  |  |  | 7.8 | 46.04 | [5 empty] | 10.6 | 51.08 |  |  |  | 14.4 | 57.92 |  |  |  |  | 7.2 | 44.96 |  |  |  |  | 17.4 | 63.32
2001-09-23 | 3:00 | 21.1 | 69.98 | SUNDAY | #N/A | 1979-09-23 | 3:00 | 14.5 | 58.1 |  |  | 2003-09-23 | 3:00 | 20 | 68 |  |  | 1995-09-23 | 3:00 | 14.4 | 57.92 | [5 empty] | 18.3 | 64.94 |  |  |  | 13 | 55.4 |  |  |  |  | 3.7 | 38.66 |  |  |  |  | 6.7 | 44.06 | [5 empty] | 10.6 | 51.08 |  |  |  | 13.9 | 57.02 |  |  |  |  | 7.2 | 44.96 |  |  |  |  | 17.6 | 63.68
2001-09-23 | 4:00 | 20.6 | 69.08 | SUNDAY | #N/A | 1979-09-23 | 4:00 | 13.9 | 57.02 |  |  | 2003-09-23 | 4:00 | 21 | 69.8 |  |  | 1995-09-23 | 4:00 | 14.4 | 57.92 | [5 empty] | 18.3 | 64.94 |  |  |  | 12.9 | 55.22 |  |  |  |  | 3.3 | 37.94 |  |  |  |  | 7.8 | 46.04 | [5 empty] | 11.1 | 51.98 |  |  |  | 13.9 | 57.02 |  |  |  |  | 6.7 | 44.06 |  |  |  |  | 17.8 | 64.04
2001-09-23 | 5:00 | 18.9 | 66.02 | SUNDAY | #N/A | 1979-09-23 | 5:00 | 13.5 | 56.3 |  |  | 2003-09-23 | 5:00 | 21 | 69.8 |  |  | 1995-09-23 | 5:00 | 13.9 | 57.02 | [5 empty] | 18.3 | 64.94 |  |  |  | 13 | 55.4 |  |  |  |  | 4.4 | 39.92 |  |  |  |  | 7.8 | 46.04 | [5 empty] | 12 | 53.6 |  |  |  | 13.3 | 55.94 |  |  |  |  | 5.6 | 42.08 |  |  |  |  | 17.2 | 62.96
2001-09-23 | 6:00 | 18.3 | 64.94 | SUNDAY | #N/A | 1979-09-23 | 6:00 | 13.2 | 55.76 |  |  | 2003-09-23 | 6:00 | 21 | 69.8 |  |  | 1995-09-23 | 6:00 | 13.3 | 55.94 | [5 empty] | 17.8 | 64.04 |  |  |  | 13 | 55.4 |  |  |  |  | 5.6 | 42.08 |  |  |  |  | 6.7 | 44.06 | [5 empty] | 11.7 | 53.06 |  |  |  | 12.8 | 55.04 |  |  |  |  | 6.7 | 44.06 |  |  |  |  | 16.7 | 62.06
2001-09-23 | 7:00 | 18.3 | 64.94 | SUNDAY | #N/A | 1979-09-23 | 7:00 | 12.8 | 55.04 |  |  | 2003-09-23 | 7:00 | 21 | 69.8 |  |  | 1995-09-23 | 7:00 | 12.8 | 55.04 | [5 empty] | 19.4 | 66.92 |  |  |  | 13 | 55.4 |  |  |  |  | 6.7 | 44.06 |  |  |  |  | 8.3 | 46.94 | [5 empty] | 12.2 | 53.96 |  |  |  | 13.3 | 55.94 |  |  |  |  | 7.2 | 44.96 |  |  |  |  | 16.1 | 60.98
2001-09-23 | 8:00 | 19.4 | 66.92 | SUNDAY | #N/A | 1979-09-23 | 8:00 | 14.1 | 57.38 |  |  | 2003-09-23 | 8:00 | 21 | 69.8 |  |  | 1995-09-23 | 8:00 | 13.3 | 55.94 | [5 empty] | 21.7 | 71.06 |  |  |  | 13 | 55.4 |  |  |  |  | 7.8 | 46.04 |  |  |  |  | 12.2 | 53.96 | [5 empty] | 13.3 | 55.94 |  |  |  | 14.4 | 57.92 |  |  |  |  | 10 | 50 |  |  |  |  | 15.9 | 60.62
2001-09-23 | 9:00 | 21.1 | 69.98 | SUNDAY | #N/A | 1979-09-23 | 9:00 | 15.4 | 59.72 |  |  | 2003-09-23 | 9:00 | 20.6 | 69.08 |  |  | 1995-09-23 | 9:00 | 13.3 | 55.94 | [5 empty] | 23.3 | 73.94 |  |  |  | 13 | 55.4 |  |  |  |  | 8.9 | 48.02 |  |  |  |  | 15 | 59 | [5 empty] | 14.4 | 57.92 |  |  |  | 13.9 | 57.02 |  |  |  |  | 11.1 | 51.98 |  |  |  |  | 15.8 | 60.44
2001-09-23 | 10:00 | 22.2 | 71.96 | SUNDAY | #N/A | 1979-09-23 | 10:00 | 16.7 | 62.06 |  |  | 2003-09-23 | 10:00 | 20 | 68 |  |  | 1995-09-23 | 10:00 | 14.4 | 57.92 | [5 empty] | 24.4 | 75.92 |  |  |  | 13 | 55.4 |  |  |  |  | 10 | 50 |  |  |  |  | 16.1 | 60.98 | [5 empty] | 14.4 | 57.92 |  |  |  | 15 | 59 |  |  |  |  | 11.7 | 53.06 |  |  |  |  | 15.6 | 60.08
2001-09-23 | 11:00 | 22.8 | 73.04 | SUNDAY | #N/A | 1979-09-23 | 11:00 | 17.4 | 63.32 |  |  | 2003-09-23 | 11:00 | 19 | 66.2 |  |  | 1995-09-23 | 11:00 | 15 | 59 | [5 empty] | 26.1 | 78.98 |  |  |  | 13 | 55.4 |  |  |  |  | 11.3 | 52.34 |  |  |  |  | 16.7 | 62.06 | [5 empty] | 15.6 | 60.08 |  |  |  | 15 | 59 |  |  |  |  | 12.2 | 53.96 |  |  |  |  | 16.1 | 60.98
2001-09-23 | 12:00 | 23.3 | 73.94 | SUNDAY | #N/A | 1979-09-23 | 12:00 | 18.2 | 64.76 |  |  | 2003-09-23 | 12:00 | 17 | 62.6 |  |  | 1995-09-23 | 12:00 | 15.6 | 60.08 | [5 empty] | 26.1 | 78.98 |  |  |  | 14 | 57.2 |  |  |  |  | 12.6 | 54.68 |  |  |  |  | 15 | 59 | [5 empty] | 18.3 | 64.94 |  |  |  | 17.2 | 62.96 |  |  |  |  | 12.8 | 55.04 |  |  |  |  | 16.7 | 62.06
2001-09-23 | 13:00 | 24.4 | 75.92 | SUNDAY | #N/A | 1979-09-23 | 13:00 | 18.9 | 66.02 |  |  | 2003-09-23 | 13:00 | 19 | 66.2 |  |  | 1995-09-23 | 13:00 | 16.1 | 60.98 | [5 empty] | 26.1 | 78.98 |  |  |  | 15 | 59 |  |  |  |  | 13.9 | 57.02 |  |  |  |  | 14.4 | 57.92 | [5 empty] | 20 | 68 |  |  |  | 16.7 | 62.06 |  |  |  |  | 13.3 | 55.94 |  |  |  |  | 17.2 | 62.96
2001-09-23 | 14:00 | 25 | 77 | SUNDAY | #N/A | 1979-09-23 | 14:00 | 18.9 | 66.02 |  |  | 2003-09-23 | 14:00 | 20 | 68 |  |  | 1995-09-23 | 14:00 | 16.1 | 60.98 | [5 empty] | 25.6 | 78.08 |  |  |  | 16 | 60.8 |  |  |  |  | 14.6 | 58.28 |  |  |  |  | 16.1 | 60.98 | [5 empty] | 21.1 | 69.98 |  |  |  | 16.1 | 60.98 |  |  |  |  | 13.9 | 57.02 |  |  |  |  | 16.3 | 61.34
2001-09-23 | 15:00 | 25 | 77 | SUNDAY | #N/A | 1979-09-23 | 15:00 | 18.9 | 66.02 |  |  | 2003-09-23 | 15:00 | 20 | 68 |  |  | 1995-09-23 | 15:00 | 16.7 | 62.06 | [5 empty] | 26.1 | 78.98 |  |  |  | 16.6 | 61.88 |  |  |  |  | 15.4 | 59.72 |  |  |  |  | 15 | 59 | [5 empty] | 21.1 | 69.98 |  |  |  | 17.2 | 62.96 |  |  |  |  | 14.4 | 57.92 |  |  |  |  | 15.3 | 59.54
2001-09-23 | 16:00 | 24.4 | 75.92 | SUNDAY | #N/A | 1979-09-23 | 16:00 | 18.9 | 66.02 |  |  | 2003-09-23 | 16:00 | 21 | 69.8 |  |  | 1995-09-23 | 16:00 | 16.1 | 60.98 | [5 empty] | 22.2 | 71.96 |  |  |  | 17 | 62.6 |  |  |  |  | 16.1 | 60.98 |  |  |  |  | 15 | 59 | [5 empty] | 21.1 | 69.98 |  |  |  | 16.1 | 60.98 |  |  |  |  | 13.9 | 57.02 |  |  |  |  | 14.4 | 57.92
2001-09-23 | 17:00 | 23.9 | 75.02 | SUNDAY | #N/A | 1979-09-23 | 17:00 | 18 | 64.4 |  |  | 2003-09-23 | 17:00 | 21 | 69.8 |  |  | 1995-09-23 | 17:00 | 16.1 | 60.98 | [5 empty] | 21.7 | 71.06 |  |  |  | 16 | 60.8 |  |  |  |  | 15.7 | 60.26 |  |  |  |  | 15.6 | 60.08 | [5 empty] | 20.6 | 69.08 |  |  |  | 15.6 | 60.08 |  |  |  |  | 13.3 | 55.94 |  |  |  |  | 12.6 | 54.68
2001-09-23 | 18:00 | 22.8 | 73.04 | SUNDAY | #N/A | 1979-09-23 | 18:00 | 17 | 62.6 |  |  | 2003-09-23 | 18:00 | 19 | 66.2 |  |  | 1995-09-23 | 18:00 | 15.6 | 60.08 | [5 empty] | 20 | 68 |  |  |  | 14 | 57.2 |  |  |  |  | 15.4 | 59.72 |  |  |  |  | 13.3 | 55.94 | [5 empty] | 20.6 | 69.08 |  |  |  | 15.6 | 60.08 |  |  |  |  | 11.7 | 53.06 |  |  |  |  | 10.7 | 51.26
2001-09-23 | 19:00 | 22.2 | 71.96 | SUNDAY | #N/A | 1979-09-23 | 19:00 | 16.1 | 60.98 |  |  | 2003-09-23 | 19:00 | 18 | 64.4 |  |  | 1995-09-23 | 19:00 | 15.6 | 60.08 | [5 empty] | 19.4 | 66.92 |  |  |  | 13 | 55.4 |  |  |  |  | 15 | 59 |  |  |  |  | 11.7 | 53.06 | [5 empty] | 20 | 68 |  |  |  | 15.6 | 60.08 |  |  |  |  | 9.4 | 48.92 |  |  |  |  | 8.9 | 48.02
2001-09-23 | 20:00 | 22.2 | 71.96 | SUNDAY | #N/A | 1979-09-23 | 20:00 | 15.4 | 59.72 |  |  | 2003-09-23 | 20:00 | 18 | 64.4 |  |  | 1995-09-23 | 20:00 | 14.4 | 57.92 | [5 empty] | 18.9 | 66.02 |  |  |  | 10 | 50 |  |  |  |  | 13.3 | 55.94 |  |  |  |  | 10 | 50 | [5 empty] | 19.4 | 66.92 |  |  |  | 15.6 | 60.08 |  |  |  |  | 7.2 | 44.96 |  |  |  |  | 7.8 | 46.04
2001-09-23 | 21:00 | 21.7 | 71.06 | SUNDAY | #N/A | 1979-09-23 | 21:00 | 14.6 | 58.28 |  |  | 2003-09-23 | 21:00 | 17 | 62.6 |  |  | 1995-09-23 | 21:00 | 13.9 | 57.02 | [5 empty] | 17.8 | 64.04 |  |  |  | 9 | 48.2 |  |  |  |  | 11.7 | 53.06 |  |  |  |  | 10.6 | 51.08 | [5 empty] | 19.4 | 66.92 |  |  |  | 15.6 | 60.08 |  |  |  |  | 7.2 | 44.96 |  |  |  |  | 6.7 | 44.06
2001-09-23 | 22:00 | 21.7 | 71.06 | SUNDAY | #N/A | 1979-09-23 | 22:00 | 13.9 | 57.02 |  |  | 2003-09-23 | 22:00 | 17 | 62.6 |  |  | 1995-09-23 | 22:00 | 13.3 | 55.94 | [5 empty] | 16.7 | 62.06 |  |  |  | 9 | 48.2 |  |  |  |  | 10 | 50 |  |  |  |  | 10.6 | 51.08 | [5 empty] | 19.4 | 66.92 |  |  |  | 15.6 | 60.08 |  |  |  |  | 5.6 | 42.08 |  |  |  |  | 5.6 | 42.08
2001-09-23 | 23:00 | 21.7 | 71.06 | SUNDAY | #N/A | 1979-09-23 | 23:00 | 13.5 | 56.3 |  |  | 2003-09-23 | 23:00 | 16 | 60.8 |  |  | 1995-09-23 | 23:00 | 13.3 | 55.94 | [5 empty] | 15.6 | 60.08 |  |  |  | 8 | 46.4 |  |  |  |  | 9.1 | 48.38 |  |  |  |  | 8.9 | 48.02 | [5 empty] | 18.9 | 66.02 |  |  |  | 16.1 | 60.98 |  |  |  |  | 6.1 | 42.98 |  |  |  |  | 4.5 | 40.1
2001-09-23 | 24:00 | 21.1 | 69.98 | SUNDAY | #N/A | 1979-09-23 | 24:00 | 13.2 | 55.76 |  |  | 2003-09-23 | 24:00 | 15 | 59 |  |  | 1995-09-23 | 24:00 | 12.8 | 55.04 | [5 empty] | 14.4 | 57.92 |  |  |  | 7 | 44.6 |  |  |  |  | 8.1 | 46.58 |  |  |  |  | 8.9 | 48.02 | [5 empty] | 20 | 68 |  |  |  | 15.6 | 60.08 |  |  |  |  | 5.6 | 42.08 |  |  |  |  | 3.3 | 37.94
2001-09-24 | 1:00 | 20.6 | 69.08 | WEEKDAY | #N/A | 1979-09-24 | 1:00 | 12.8 | 55.04 |  |  | 2003-09-24 | 1:00 | 14 | 57.2 |  |  | 1995-09-24 | 1:00 | 12.8 | 55.04 | [5 empty] | 14.4 | 57.92 |  |  |  | 8 | 46.4 |  |  |  |  | 7.2 | 44.96 |  |  |  |  | 9.4 | 48.92 | [5 empty] | 20 | 68 |  |  |  | 15.6 | 60.08 |  |  |  |  | 6.1 | 42.98 |  |  |  |  | 2.2 | 35.96
2001-09-24 | 2:00 | 20.6 | 69.08 | WEEKDAY | #N/A | 1979-09-24 | 2:00 | 12.2 | 53.96 |  |  | 2003-09-24 | 2:00 | 14 | 57.2 |  |  | 1995-09-24 | 2:00 | 12.8 | 55.04 | [5 empty] | 13.9 | 57.02 |  |  |  | 7 | 44.6 |  |  |  |  | 6.7 | 44.06 |  |  |  |  | 10 | 50 | [5 empty] | 20.6 | 69.08 |  |  |  | 15.6 | 60.08 |  |  |  |  | 5.6 | 42.08 |  |  |  |  | 1.8 | 35.24
2001-09-24 | 3:00 | 21.1 | 69.98 | WEEKDAY | #N/A | 1979-09-24 | 3:00 | 11.7 | 53.06 |  |  | 2003-09-24 | 3:00 | 12 | 53.6 |  |  | 1995-09-24 | 3:00 | 11.7 | 53.06 | [5 empty] | 13.9 | 57.02 |  |  |  | 6 | 42.8 |  |  |  |  | 6.1 | 42.98 |  |  |  |  | 10 | 50 | [5 empty] | 17 | 62.6 |  |  |  | 15.6 | 60.08 |  |  |  |  | 5.6 | 42.08 |  |  |  |  | 1.5 | 34.7
2001-09-24 | 4:00 | 21.1 | 69.98 | WEEKDAY | #N/A | 1979-09-24 | 4:00 | 11.1 | 51.98 |  |  | 2003-09-24 | 4:00 | 12 | 53.6 |  |  | 1995-09-24 | 4:00 | 11.1 | 51.98 | [5 empty] | 13.9 | 57.02 |  |  |  | 5 | 41 |  |  |  |  | 5.6 | 42.08 |  |  |  |  | 9.4 | 48.92 | [5 empty] | 16.1 | 60.98 |  |  |  | 15.6 | 60.08 |  |  |  |  | 5.6 | 42.08 |  |  |  |  | 1.1 | 33.98
2001-09-24 | 5:00 | 21.1 | 69.98 | WEEKDAY | #N/A | 1979-09-24 | 5:00 | 11.3 | 52.34 |  |  | 2003-09-24 | 5:00 | 11 | 51.8 |  |  | 1995-09-24 | 5:00 | 10.6 | 51.08 | [5 empty] | 15 | 59 |  |  |  | 5 | 41 |  |  |  |  | 5.4 | 41.72 |  |  |  |  | 10 | 50 | [5 empty] | 15.6 | 60.08 |  |  |  | 15.6 | 60.08 |  |  |  |  | 5.6 | 42.08 |  |  |  |  | 0.9 | 33.62
2001-09-24 | 6:00 | 21.7 | 71.06 | WEEKDAY | #N/A | 1979-09-24 | 6:00 | 11.5 | 52.7 |  |  | 2003-09-24 | 6:00 | 12 | 53.6 |  |  | 1995-09-24 | 6:00 | 10 | 50 | [5 empty] | 15.6 | 60.08 |  |  |  | 4 | 39.2 |  |  |  |  | 5.2 | 41.36 |  |  |  |  | 9.4 | 48.92 | [5 empty] | 15 | 59 |  |  |  | 15 | 59 |  |  |  |  | 5.6 | 42.08 |  |  |  |  | 0.8 | 33.44
2001-09-24 | 7:00 | 22.2 | 71.96 | WEEKDAY | #N/A | 1979-09-24 | 7:00 | 11.7 | 53.06 |  |  | 2003-09-24 | 7:00 | 14 | 57.2 |  |  | 1995-09-24 | 7:00 | 12.2 | 53.96 | [5 empty] | 16.7 | 62.06 |  |  |  | 6.3 | 43.34 |  |  |  |  | 5 | 41 |  |  |  |  | 9.4 | 48.92 | [5 empty] | 13.3 | 55.94 |  |  |  | 15 | 59 |  |  |  |  | 6.7 | 44.06 |  |  |  |  | 0.6 | 33.08
2001-09-24 | 8:00 | 23 | 73.4 | WEEKDAY | #N/A | 1979-09-24 | 8:00 | 13.4 | 56.12 |  |  | 2003-09-24 | 8:00 | 16 | 60.8 |  |  | 1995-09-24 | 8:00 | 13.9 | 57.02 | [5 empty] | 18.3 | 64.94 |  |  |  | 9 | 48.2 |  |  |  |  | 6.5 | 43.7 |  |  |  |  | 10 | 50 | [5 empty] | 12.2 | 53.96 |  |  |  | 15.6 | 60.08 |  |  |  |  | 8.9 | 48.02 |  |  |  |  | 3.5 | 38.3
2001-09-24 | 9:00 | 23.3 | 73.94 | WEEKDAY | #N/A | 1979-09-24 | 9:00 | 15 | 59 |  |  | 2003-09-24 | 9:00 | 18 | 64.4 |  |  | 1995-09-24 | 9:00 | 15 | 59 | [5 empty] | 20 | 68 |  |  |  | 11 | 51.8 |  |  |  |  | 7.9 | 46.22 |  |  |  |  | 10.6 | 51.08 | [5 empty] | 12 | 53.6 |  |  |  | 16.7 | 62.06 |  |  |  |  | 10.6 | 51.08 |  |  |  |  | 6.5 | 43.7
2001-09-24 | 10:00 | 24.4 | 75.92 | WEEKDAY | #N/A | 1979-09-24 | 10:00 | 16.7 | 62.06 |  |  | 2003-09-24 | 10:00 | 19 | 66.2 |  |  | 1995-09-24 | 10:00 | 16.7 | 62.06 | [5 empty] | 21.1 | 69.98 |  |  |  | 13 | 55.4 |  |  |  |  | 9.4 | 48.92 |  |  |  |  | 11.1 | 51.98 | [5 empty] | 12.2 | 53.96 |  |  |  | 17.8 | 64.04 |  |  |  |  | 12.8 | 55.04 |  |  |  |  | 9.4 | 48.92
2001-09-24 | 11:00 | 23.9 | 75.02 | WEEKDAY | #N/A | 1979-09-24 | 11:00 | 17.2 | 62.96 |  |  | 2003-09-24 | 11:00 | 19 | 66.2 |  |  | 1995-09-24 | 11:00 | 17.2 | 62.96 | [5 empty] | 21.1 | 69.98 |  |  |  | 14 | 57.2 |  |  |  |  | 10.2 | 50.36 |  |  |  |  | 11.7 | 53.06 | [5 empty] | 13.3 | 55.94 |  |  |  | 18.3 | 64.94 |  |  |  |  | 14.4 | 57.92 |  |  |  |  | 10.5 | 50.9
2001-09-24 | 12:00 | 24.4 | 75.92 | WEEKDAY | #N/A | 1979-09-24 | 12:00 | 17.8 | 64.04 |  |  | 2003-09-24 | 12:00 | 21 | 69.8 |  |  | 1995-09-24 | 12:00 | 17.8 | 64.04 | [5 empty] | 20.6 | 69.08 |  |  |  | 14 | 57.2 |  |  |  |  | 10.9 | 51.62 |  |  |  |  | 12.2 | 53.96 | [5 empty] | 13.9 | 57.02 |  |  |  | 20 | 68 |  |  |  |  | 15 | 59 |  |  |  |  | 11.7 | 53.06
2001-09-24 | 13:00 | 24.4 | 75.92 | WEEKDAY | #N/A | 1979-09-24 | 13:00 | 18.3 | 64.94 |  |  | 2003-09-24 | 13:00 | 21 | 69.8 |  |  | 1995-09-24 | 13:00 | 18.3 | 64.94 | [5 empty] | 21.1 | 69.98 |  |  |  | 14 | 57.2 |  |  |  |  | 11.7 | 53.06 |  |  |  |  | 13.9 | 57.02 | [5 empty] | 13.9 | 57.02 |  |  |  | 18.9 | 66.02 |  |  |  |  | 15.6 | 60.08 |  |  |  |  | 12.8 | 55.04
2001-09-24 | 14:00 | 24.4 | 75.92 | WEEKDAY | #N/A | 1979-09-24 | 14:00 | 18.3 | 64.94 |  |  | 2003-09-24 | 14:00 | 21 | 69.8 |  |  | 1995-09-24 | 14:00 | 18.9 | 66.02 | [5 empty] | 20.6 | 69.08 |  |  |  | 14.5 | 58.1 |  |  |  |  | 11.9 | 53.42 |  |  |  |  | 13.9 | 57.02 | [5 empty] | 12.8 | 55.04 |  |  |  | 18.9 | 66.02 |  |  |  |  | 17.2 | 62.96 |  |  |  |  | 13 | 55.4
2001-09-24 | 15:00 | 23.9 | 75.02 | WEEKDAY | #N/A | 1979-09-24 | 15:00 | 18.3 | 64.94 |  |  | 2003-09-24 | 15:00 | 21 | 69.8 |  |  | 1995-09-24 | 15:00 | 17.8 | 64.04 | [5 empty] | 20.6 | 69.08 |  |  |  | 14.3 | 57.74 |  |  |  |  | 12 | 53.6 |  |  |  |  | 15 | 59 | [5 empty] | 12.8 | 55.04 |  |  |  | 18.9 | 66.02 |  |  |  |  | 17.2 | 62.96 |  |  |  |  | 13.1 | 55.58
2001-09-24 | 16:00 | 23.9 | 75.02 | WEEKDAY | #N/A | 1979-09-24 | 16:00 | 18.3 | 64.94 |  |  | 2003-09-24 | 16:00 | 21 | 69.8 |  |  | 1995-09-24 | 16:00 | 17.2 | 62.96 | [5 empty] | 20 | 68 |  |  |  | 14 | 57.2 |  |  |  |  | 12.2 | 53.96 |  |  |  |  | 16.7 | 62.06 | [5 empty] | 13.3 | 55.94 |  |  |  | 18.3 | 64.94 |  |  |  |  | 17.2 | 62.96 |  |  |  |  | 13.3 | 55.94
2001-09-24 | 17:00 | 23.3 | 73.94 | WEEKDAY | #N/A | 1979-09-24 | 17:00 | 17.6 | 63.68 |  |  | 2003-09-24 | 17:00 | 19 | 66.2 |  |  | 1995-09-24 | 17:00 | 16.7 | 62.06 | [5 empty] | 18.9 | 66.02 |  |  |  | 12 | 53.6 |  |  |  |  | 10.5 | 50.9 |  |  |  |  | 16.7 | 62.06 | [5 empty] | 13.3 | 55.94 |  |  |  | 17.8 | 64.04 |  |  |  |  | 17.2 | 62.96 |  |  |  |  | 11.6 | 52.88
2001-09-24 | 18:00 | 23.3 | 73.94 | WEEKDAY | #N/A | 1979-09-24 | 18:00 | 16.8 | 62.24 |  |  | 2003-09-24 | 18:00 | 16 | 60.8 |  |  | 1995-09-24 | 18:00 | 16.1 | 60.98 | [5 empty] | 17.8 | 64.04 |  |  |  | 12.1 | 53.78 |  |  |  |  | 8.9 | 48.02 |  |  |  |  | 11.7 | 53.06 | [5 empty] | 12.2 | 53.96 |  |  |  | 17.2 | 62.96 |  |  |  |  | 15 | 59 |  |  |  |  | 10 | 50
2001-09-24 | 19:00 | 23.3 | 73.94 | WEEKDAY | #N/A | 1979-09-24 | 19:00 | 16.1 | 60.98 |  |  | 2003-09-24 | 19:00 | 16 | 60.8 |  |  | 1995-09-24 | 19:00 | 15.6 | 60.08 | [5 empty] | 17.2 | 62.96 |  |  |  | 12 | 53.6 |  |  |  |  | 7.2 | 44.96 |  |  |  |  | 8.9 | 48.02 | [5 empty] | 11.1 | 51.98 |  |  |  | 16.7 | 62.06 |  |  |  |  | 12.8 | 55.04 |  |  |  |  | 8.3 | 46.94
2001-09-24 | 20:00 | 22.8 | 73.04 | WEEKDAY | #N/A | 1979-09-24 | 20:00 | 15.5 | 59.9 |  |  | 2003-09-24 | 20:00 | 15 | 59 |  |  | 1995-09-24 | 20:00 | 15.6 | 60.08 | [5 empty] | 16.7 | 62.06 |  |  |  | 11.9 | 53.42 |  |  |  |  | 6.3 | 43.34 |  |  |  |  | 7.8 | 46.04 | [5 empty] | 10 | 50 |  |  |  | 16.7 | 62.06 |  |  |  |  | 12.8 | 55.04 |  |  |  |  | 7.2 | 44.96
2001-09-24 | 21:00 | 22.8 | 73.04 | WEEKDAY | #N/A | 1979-09-24 | 21:00 | 15 | 59 |  |  | 2003-09-24 | 21:00 | 15 | 59 |  |  | 1995-09-24 | 21:00 | 15.6 | 60.08 | [5 empty] | 14.4 | 57.92 |  |  |  | 12 | 53.6 |  |  |  |  | 5.3 | 41.54 |  |  |  |  | 10 | 50 | [5 empty] | 9.4 | 48.92 |  |  |  | 16.7 | 62.06 |  |  |  |  | 12.8 | 55.04 |  |  |  |  | 6.1 | 42.98
2001-09-24 | 22:00 | 22.8 | 73.04 | WEEKDAY | #N/A | 1979-09-24 | 22:00 | 14.4 | 57.92 |  |  | 2003-09-24 | 22:00 | 14 | 57.2 |  |  | 1995-09-24 | 22:00 | 14.4 | 57.92 | [5 empty] | 14.4 | 57.92 |  |  |  | 12 | 53.6 |  |  |  |  | 4.4 | 39.92 |  |  |  |  | 8.9 | 48.02 | [5 empty] | 9.4 | 48.92 |  |  |  | 16.7 | 62.06 |  |  |  |  | 10.6 | 51.08 |  |  |  |  | 5 | 41
2001-09-24 | 23:00 | 22.8 | 73.04 | WEEKDAY | #N/A | 1979-09-24 | 23:00 | 14.4 | 57.92 |  |  | 2003-09-24 | 23:00 | 14 | 57.2 |  |  | 1995-09-24 | 23:00 | 13.9 | 57.02 | [5 empty] | 14.4 | 57.92 |  |  |  | 13 | 55.4 |  |  |  |  | 4 | 39.2 |  |  |  |  | 6.7 | 44.06 | [5 empty] | 8.9 | 48.02 |  |  |  | 16.1 | 60.98 |  |  |  |  | 8.9 | 48.02 |  |  |  |  | 4.4 | 39.92
2001-09-24 | 24:00 | 22.8 | 73.04 | WEEKDAY | #N/A | 1979-09-24 | 24:00 | 14.4 | 57.92 |  |  | 2003-09-24 | 24:00 | 15 | 59 |  |  | 1995-09-24 | 24:00 | 13.9 | 57.02 | [5 empty] | 12.8 | 55.04 |  |  |  | 12 | 53.6 |  |  |  |  | 3.7 | 38.66 |  |  |  |  | 8.3 | 46.94 | [5 empty] | 7.2 | 44.96 |  |  |  | 15 | 59 |  |  |  |  | 10 | 50 |  |  |  |  | 3.9 | 39.02
2001-09-25 | 1:00 | 22.8 | 73.04 | WEEKDAY | #N/A | 1979-09-25 | 1:00 | 14.4 | 57.92 |  |  | 2003-09-25 | 1:00 | 16 | 60.8 |  |  | 1995-09-25 | 1:00 | 14.4 | 57.92 | [5 empty] | 11.7 | 53.06 |  |  |  | 11.5 | 52.7 |  |  |  |  | 3.3 | 37.94 |  |  |  |  | 8.9 | 48.02 | [5 empty] | 7.2 | 44.96 |  |  |  | 14.4 | 57.92 |  |  |  |  | 8.9 | 48.02 |  |  |  |  | 3.3 | 37.94
2001-09-25 | 2:00 | 22.8 | 73.04 | WEEKDAY | #N/A | 1979-09-25 | 2:00 | 14 | 57.2 |  |  | 2003-09-25 | 2:00 | 16 | 60.8 |  |  | 1995-09-25 | 2:00 | 13.9 | 57.02 | [5 empty] | 11.7 | 53.06 |  |  |  | 11 | 51.8 |  |  |  |  | 3.3 | 37.94 |  |  |  |  | 8.3 | 46.94 | [5 empty] | 7.8 | 46.04 |  |  |  | 13.9 | 57.02 |  |  |  |  | 8.9 | 48.02 |  |  |  |  | 4.1 | 39.38
2001-09-25 | 3:00 | 22.8 | 73.04 | WEEKDAY | #N/A | 1979-09-25 | 3:00 | 13.7 | 56.66 |  |  | 2003-09-25 | 3:00 | 15 | 59 |  |  | 1995-09-25 | 3:00 | 13.9 | 57.02 | [5 empty] | 11.7 | 53.06 |  |  |  | 11 | 51.8 |  |  |  |  | 3.3 | 37.94 |  |  |  |  | 7.8 | 46.04 | [5 empty] | 6.7 | 44.06 |  |  |  | 13.9 | 57.02 |  |  |  |  | 9.4 | 48.92 |  |  |  |  | 4.8 | 40.64
2001-09-25 | 4:00 | 22.8 | 73.04 | WEEKDAY | #N/A | 1979-09-25 | 4:00 | 13.3 | 55.94 |  |  | 2003-09-25 | 4:00 | 16 | 60.8 |  |  | 1995-09-25 | 4:00 | 14.4 | 57.92 | [5 empty] | 11.7 | 53.06 |  |  |  | 10 | 50 |  |  |  |  | 3.3 | 37.94 |  |  |  |  | 7.2 | 44.96 | [5 empty] | 6.1 | 42.98 |  |  |  | 13.9 | 57.02 |  |  |  |  | 10.6 | 51.08 |  |  |  |  | 5.6 | 42.08
2001-09-25 | 5:00 | 22.2 | 71.96 | WEEKDAY | #N/A | 1979-09-25 | 5:00 | 13.1 | 55.58 |  |  | 2003-09-25 | 5:00 | 16 | 60.8 |  |  | 1995-09-25 | 5:00 | 14.4 | 57.92 | [5 empty] | 11.1 | 51.98 |  |  |  | 10 | 50 |  |  |  |  | 3.1 | 37.58 |  |  |  |  | 7.2 | 44.96 | [5 empty] | 5 | 41 |  |  |  | 13.3 | 55.94 |  |  |  |  | 11.1 | 51.98 |  |  |  |  | 6 | 42.8
2001-09-25 | 6:00 | 22.8 | 73.04 | WEEKDAY | #N/A | 1979-09-25 | 6:00 | 13 | 55.4 |  |  | 2003-09-25 | 6:00 | 16 | 60.8 |  |  | 1995-09-25 | 6:00 | 14.4 | 57.92 | [5 empty] | 11.1 | 51.98 |  |  |  | 11 | 51.8 |  |  |  |  | 3 | 37.4 |  |  |  |  | 7.2 | 44.96 | [5 empty] | 5 | 41 |  |  |  | 13.3 | 55.94 |  |  |  |  | 11.7 | 53.06 |  |  |  |  | 6.3 | 43.34
2001-09-25 | 7:00 | 22.2 | 71.96 | WEEKDAY | #N/A | 1979-09-25 | 7:00 | 12.8 | 55.04 |  |  | 2003-09-25 | 7:00 | 17 | 62.6 |  |  | 1995-09-25 | 7:00 | 14.4 | 57.92 | [5 empty] | 15.6 | 60.08 |  |  |  | 11 | 51.8 |  |  |  |  | 2.8 | 37.04 |  |  |  |  | 8.9 | 48.02 | [5 empty] | 6.1 | 42.98 |  |  |  | 12.8 | 55.04 |  |  |  |  | 13.3 | 55.94 |  |  |  |  | 6.7 | 44.06
2001-09-25 | 8:00 | 21.7 | 71.06 | WEEKDAY | #N/A | 1979-09-25 | 8:00 | 13.7 | 56.66 |  |  | 2003-09-25 | 8:00 | 18 | 64.4 |  |  | 1995-09-25 | 8:00 | 15.6 | 60.08 | [5 empty] | 18.3 | 64.94 |  |  |  | 13 | 55.4 |  |  |  |  | 4.6 | 40.28 |  |  |  |  | 10 | 50 | [5 empty] | 8.3 | 46.94 |  |  |  | 15 | 59 |  |  |  |  | 13.9 | 57.02 |  |  |  |  | 8.7 | 47.66
2001-09-25 | 9:00 | 21.1 | 69.98 | WEEKDAY | #N/A | 1979-09-25 | 9:00 | 14.7 | 58.46 |  |  | 2003-09-25 | 9:00 | 21 | 69.8 |  |  | 1995-09-25 | 9:00 | 15.6 | 60.08 | [5 empty] | 19.4 | 66.92 |  |  |  | 13 | 55.4 |  |  |  |  | 6.5 | 43.7 |  |  |  |  | 12.2 | 53.96 | [5 empty] | 9.4 | 48.92 |  |  |  | 18.3 | 64.94 |  |  |  |  | 15.6 | 60.08 |  |  |  |  | 10.8 | 51.44
2001-09-25 | 10:00 | 20.6 | 69.08 | WEEKDAY | #N/A | 1979-09-25 | 10:00 | 15.6 | 60.08 |  |  | 2003-09-25 | 10:00 | 22 | 71.6 |  |  | 1995-09-25 | 10:00 | 17.2 | 62.96 | [5 empty] | 21.1 | 69.98 |  |  |  | 16 | 60.8 |  |  |  |  | 8.3 | 46.94 |  |  |  |  | 15 | 59 | [5 empty] | 10.6 | 51.08 |  |  |  | 21.7 | 71.06 |  |  |  |  | 17.2 | 62.96 |  |  |  |  | 12.8 | 55.04
2001-09-25 | 11:00 | 20.6 | 69.08 | WEEKDAY | #N/A | 1979-09-25 | 11:00 | 16.1 | 60.98 |  |  | 2003-09-25 | 11:00 | 22 | 71.6 |  |  | 1995-09-25 | 11:00 | 18.9 | 66.02 | [5 empty] | 21.1 | 69.98 |  |  |  | 18 | 64.4 |  |  |  |  | 10.3 | 50.54 |  |  |  |  | 16.1 | 60.98 | [5 empty] | 10.6 | 51.08 |  |  |  | 23.3 | 73.94 |  |  |  |  | 18.3 | 64.94 |  |  |  |  | 13.3 | 55.94
2001-09-25 | 12:00 | 20.6 | 69.08 | WEEKDAY | #N/A | 1979-09-25 | 12:00 | 16.7 | 62.06 |  |  | 2003-09-25 | 12:00 | 22 | 71.6 |  |  | 1995-09-25 | 12:00 | 19.4 | 66.92 | [5 empty] | 22.8 | 73.04 |  |  |  | 18 | 64.4 |  |  |  |  | 12.4 | 54.32 |  |  |  |  | 18.9 | 66.02 | [5 empty] | 12.2 | 53.96 |  |  |  | 23.9 | 75.02 |  |  |  |  | 19.4 | 66.92 |  |  |  |  | 13.9 | 57.02
2001-09-25 | 13:00 | 21.1 | 69.98 | WEEKDAY | #N/A | 1979-09-25 | 13:00 | 17.2 | 62.96 |  |  | 2003-09-25 | 13:00 | 22 | 71.6 |  |  | 1995-09-25 | 13:00 | 20 | 68 | [5 empty] | 22.2 | 71.96 |  |  |  | 18 | 64.4 |  |  |  |  | 14.4 | 57.92 |  |  |  |  | 19.4 | 66.92 | [5 empty] | 13.3 | 55.94 |  |  |  | 24.4 | 75.92 |  |  |  |  | 19.4 | 66.92 |  |  |  |  | 14.4 | 57.92
2001-09-25 | 14:00 | 21.1 | 69.98 | WEEKDAY | #N/A | 1979-09-25 | 14:00 | 17.8 | 64.04 |  |  | 2003-09-25 | 14:00 | 23 | 73.4 |  |  | 1995-09-25 | 14:00 | 18.9 | 66.02 | [5 empty] | 21.7 | 71.06 |  |  |  | 19 | 66.2 |  |  |  |  | 14.6 | 58.28 |  |  |  |  | 19.4 | 66.92 | [5 empty] | 12.8 | 55.04 |  |  |  | 24.4 | 75.92 |  |  |  |  | 20 | 68 |  |  |  |  | 13.7 | 56.66
2001-09-25 | 15:00 | 21.7 | 71.06 | WEEKDAY | #N/A | 1979-09-25 | 15:00 | 18.3 | 64.94 |  |  | 2003-09-25 | 15:00 | 22 | 71.6 |  |  | 1995-09-25 | 15:00 | 18.3 | 64.94 | [5 empty] | 20.6 | 69.08 |  |  |  | 18 | 64.4 |  |  |  |  | 14.8 | 58.64 |  |  |  |  | 20.6 | 69.08 | [5 empty] | 12.8 | 55.04 |  |  |  | 23.9 | 75.02 |  |  |  |  | 20.6 | 69.08 |  |  |  |  | 12.9 | 55.22
2001-09-25 | 16:00 | 21.7 | 71.06 | WEEKDAY | #N/A | 1979-09-25 | 16:00 | 18.9 | 66.02 |  |  | 2003-09-25 | 16:00 | 22 | 71.6 |  |  | 1995-09-25 | 16:00 | 16.7 | 62.06 | [5 empty] | 20.6 | 69.08 |  |  |  | 17 | 62.6 |  |  |  |  | 15 | 59 |  |  |  |  | 19.4 | 66.92 | [5 empty] | 12.2 | 53.96 |  |  |  | 23.9 | 75.02 |  |  |  |  | 20 | 68 |  |  |  |  | 12.2 | 53.96
2001-09-25 | 17:00 | 21.7 | 71.06 | WEEKDAY | #N/A | 1979-09-25 | 17:00 | 18.3 | 64.94 |  |  | 2003-09-25 | 17:00 | 21 | 69.8 |  |  | 1995-09-25 | 17:00 | 16.1 | 60.98 | [5 empty] | 19.4 | 66.92 |  |  |  | 17 | 62.6 |  |  |  |  | 14.1 | 57.38 |  |  |  |  | 18.3 | 64.94 | [5 empty] | 10.6 | 51.08 |  |  |  | 23.3 | 73.94 |  |  |  |  | 20 | 68 |  |  |  |  | 12.4 | 54.32
2001-09-25 | 18:00 | 21.7 | 71.06 | WEEKDAY | #N/A | 1979-09-25 | 18:00 | 17.8 | 64.04 |  |  | 2003-09-25 | 18:00 | 20 | 68 |  |  | 1995-09-25 | 18:00 | 16.1 | 60.98 | [5 empty] | 18.3 | 64.94 |  |  |  | 15.6 | 60.08 |  |  |  |  | 13.1 | 55.58 |  |  |  |  | 17.2 | 62.96 | [5 empty] | 10 | 50 |  |  |  | 22.2 | 71.96 |  |  |  |  | 18.9 | 66.02 |  |  |  |  | 12.6 | 54.68
2001-09-25 | 19:00 | 20.6 | 69.08 | WEEKDAY | #N/A | 1979-09-25 | 19:00 | 17.2 | 62.96 |  |  | 2003-09-25 | 19:00 | 19 | 66.2 |  |  | 1995-09-25 | 19:00 | 16.7 | 62.06 | [5 empty] | 17.8 | 64.04 |  |  |  | 14 | 57.2 |  |  |  |  | 12.2 | 53.96 |  |  |  |  | 16.7 | 62.06 | [5 empty] | 9.4 | 48.92 |  |  |  | 20.6 | 69.08 |  |  |  |  | 18.9 | 66.02 |  |  |  |  | 12.8 | 55.04
2001-09-25 | 20:00 | 17.8 | 64.04 | WEEKDAY | #N/A | 1979-09-25 | 20:00 | 17 | 62.6 |  |  | 2003-09-25 | 20:00 | 19 | 66.2 |  |  | 1995-09-25 | 20:00 | 16.7 | 62.06 | [5 empty] | 18.3 | 64.94 |  |  |  | 14 | 57.2 |  |  |  |  | 11.3 | 52.34 |  |  |  |  | 16.1 | 60.98 | [5 empty] | 8.9 | 48.02 |  |  |  | 20 | 68 |  |  |  |  | 15 | 59 |  |  |  |  | 12.2 | 53.96
2001-09-25 | 21:00 | 16.7 | 62.06 | WEEKDAY | #N/A | 1979-09-25 | 21:00 | 16.9 | 62.42 |  |  | 2003-09-25 | 21:00 | 19 | 66.2 |  |  | 1995-09-25 | 21:00 | 15.6 | 60.08 | [5 empty] | 18.3 | 64.94 |  |  |  | 13 | 55.4 |  |  |  |  | 10.3 | 50.54 |  |  |  |  | 15.6 | 60.08 | [5 empty] | 9.4 | 48.92 |  |  |  | 20.6 | 69.08 |  |  |  |  | 14.4 | 57.92 |  |  |  |  | 11.7 | 53.06
2001-09-25 | 22:00 | 15.5 | 59.9 | WEEKDAY | #N/A | 1979-09-25 | 22:00 | 16.7 | 62.06 |  |  | 2003-09-25 | 22:00 | 19 | 66.2 |  |  | 1995-09-25 | 22:00 | 15.6 | 60.08 | [5 empty] | 18.9 | 66.02 |  |  |  | 12 | 53.6 |  |  |  |  | 9.4 | 48.92 |  |  |  |  | 14.4 | 57.92 | [5 empty] | 8.9 | 48.02 |  |  |  | 20.6 | 69.08 |  |  |  |  | 14.4 | 57.92 |  |  |  |  | 11.1 | 51.98
2001-09-25 | 23:00 | 15 | 59 | WEEKDAY | #N/A | 1979-09-25 | 23:00 | 16.1 | 60.98 |  |  | 2003-09-25 | 23:00 | 19 | 66.2 |  |  | 1995-09-25 | 23:00 | 15.6 | 60.08 | [5 empty] | 17.8 | 64.04 |  |  |  | 9 | 48.2 |  |  |  |  | 8.5 | 47.3 |  |  |  |  | 13.3 | 55.94 | [5 empty] | 8.9 | 48.02 |  |  |  | 17.2 | 62.96 |  |  |  |  | 13.3 | 55.94 |  |  |  |  | 10.9 | 51.62
2001-09-25 | 24:00 | 15 | 59 | WEEKDAY | #N/A | 1979-09-25 | 24:00 | 15.6 | 60.08 |  |  | 2003-09-25 | 24:00 | 18 | 64.4 |  |  | 1995-09-25 | 24:00 | 15 | 59 | [5 empty] | 17.2 | 62.96 |  |  |  | 8 | 46.4 |  |  |  |  | 7.6 | 45.68 |  |  |  |  | 14.4 | 57.92 | [5 empty] | 7.8 | 46.04 |  |  |  | 16.1 | 60.98 |  |  |  |  | 14.4 | 57.92 |  |  |  |  | 10.8 | 51.44
2001-09-26 | 1:00 | 14 | 57.2 | WEEKDAY | #N/A | 1979-09-26 | 1:00 | 15 | 59 |  |  | 2003-09-26 | 1:00 | 18 | 64.4 |  |  | 1995-09-26 | 1:00 | 15 | 59 | [5 empty] | 17.2 | 62.96 |  |  |  | 8 | 46.4 |  |  |  |  | 6.7 | 44.06 |  |  |  |  | 13.9 | 57.02 | [5 empty] | 7.2 | 44.96 |  |  |  | 15.6 | 60.08 |  |  |  |  | 14.4 | 57.92 |  |  |  |  | 10.6 | 51.08
2001-09-26 | 2:00 | 13.4 | 56.12 | WEEKDAY | #N/A | 1979-09-26 | 2:00 | 15.2 | 59.36 |  |  | 2003-09-26 | 2:00 | 17 | 62.6 |  |  | 1995-09-26 | 2:00 | 15.6 | 60.08 | [5 empty] | 17.8 | 64.04 |  |  |  | 7 | 44.6 |  |  |  |  | 7.1 | 44.78 |  |  |  |  | 13.3 | 55.94 | [5 empty] | 7.2 | 44.96 |  |  |  | 15.6 | 60.08 |  |  |  |  | 14.4 | 57.92 |  |  |  |  | 10.8 | 51.44
2001-09-26 | 3:00 | 12 | 53.6 | WEEKDAY | #N/A | 1979-09-26 | 3:00 | 15.4 | 59.72 |  |  | 2003-09-26 | 3:00 | 16 | 60.8 |  |  | 1995-09-26 | 3:00 | 15.6 | 60.08 | [5 empty] | 17.2 | 62.96 |  |  |  | 6 | 42.8 |  |  |  |  | 7.4 | 45.32 |  |  |  |  | 13.3 | 55.94 | [5 empty] | 7.2 | 44.96 |  |  |  | 15.6 | 60.08 |  |  |  |  | 13.9 | 57.02 |  |  |  |  | 10.9 | 51.62
2001-09-26 | 4:00 | 12 | 53.6 | WEEKDAY | #N/A | 1979-09-26 | 4:00 | 15.6 | 60.08 |  |  | 2003-09-26 | 4:00 | 15 | 59 |  |  | 1995-09-26 | 4:00 | 15.6 | 60.08 | [5 empty] | 17.2 | 62.96 |  |  |  | 6 | 42.8 |  |  |  |  | 7.8 | 46.04 |  |  |  |  | 13.3 | 55.94 | [5 empty] | 6.1 | 42.98 |  |  |  | 15.6 | 60.08 |  |  |  |  | 13.9 | 57.02 |  |  |  |  | 11.1 | 51.98
2001-09-26 | 5:00 | 11 | 51.8 | WEEKDAY | #N/A | 1979-09-26 | 5:00 | 15.6 | 60.08 |  |  | 2003-09-26 | 5:00 | 16 | 60.8 |  |  | 1995-09-26 | 5:00 | 15.6 | 60.08 | [5 empty] | 17.2 | 62.96 |  |  |  | 5 | 41 |  |  |  |  | 8 | 46.4 |  |  |  |  | 12.8 | 55.04 | [5 empty] | 6.1 | 42.98 |  |  |  | 15.6 | 60.08 |  |  |  |  | 14.4 | 57.92 |  |  |  |  | 11.3 | 52.34
2001-09-26 | 6:00 | 11 | 51.8 | WEEKDAY | #N/A | 1979-09-26 | 6:00 | 15.6 | 60.08 |  |  | 2003-09-26 | 6:00 | 15 | 59 |  |  | 1995-09-26 | 6:00 | 15.6 | 60.08 | [5 empty] | 17.2 | 62.96 |  |  |  | 4 | 39.2 |  |  |  |  | 8.1 | 46.58 |  |  |  |  | 12.8 | 55.04 | [5 empty] | 5.6 | 42.08 |  |  |  | 15 | 59 |  |  |  |  | 14.4 | 57.92 |  |  |  |  | 11.5 | 52.7
2001-09-26 | 7:00 | 11.7 | 53.06 | WEEKDAY | #N/A | 1979-09-26 | 7:00 | 15.6 | 60.08 |  |  | 2003-09-26 | 7:00 | 15 | 59 |  |  | 1995-09-26 | 7:00 | 15.6 | 60.08 | [5 empty] | 18.9 | 66.02 |  |  |  | 7 | 44.6 |  |  |  |  | 8.3 | 46.94 |  |  |  |  | 12.8 | 55.04 | [5 empty] | 6.1 | 42.98 |  |  |  | 15 | 59 |  |  |  |  | 16.7 | 62.06 |  |  |  |  | 11.7 | 53.06
2001-09-26 | 8:00 | 12.2 | 53.96 | WEEKDAY | #N/A | 1979-09-26 | 8:00 | 17.3 | 63.14 |  |  | 2003-09-26 | 8:00 | 15 | 59 |  |  | 1995-09-26 | 8:00 | 16.1 | 60.98 | [5 empty] | 19.4 | 66.92 |  |  |  | 9 | 48.2 |  |  |  |  | 9.1 | 48.38 |  |  |  |  | 15 | 59 | [5 empty] | 8.3 | 46.94 |  |  |  | 15.6 | 60.08 |  |  |  |  | 18.3 | 64.94 |  |  |  |  | 13.2 | 55.76
2001-09-26 | 9:00 | 13 | 55.4 | WEEKDAY | #N/A | 1979-09-26 | 9:00 | 18.9 | 66.02 |  |  | 2003-09-26 | 9:00 | 16 | 60.8 |  |  | 1995-09-26 | 9:00 | 16.7 | 62.06 | [5 empty] | 19.4 | 66.92 |  |  |  | 12 | 53.6 |  |  |  |  | 9.8 | 49.64 |  |  |  |  | 17.2 | 62.96 | [5 empty] | 8.9 | 48.02 |  |  |  | 16.1 | 60.98 |  |  |  |  | 20 | 68 |  |  |  |  | 14.6 | 58.28
2001-09-26 | 10:00 | 13.6 | 56.48 | WEEKDAY | #N/A | 1979-09-26 | 10:00 | 20.6 | 69.08 |  |  | 2003-09-26 | 10:00 | 16 | 60.8 |  |  | 1995-09-26 | 10:00 | 17.2 | 62.96 | [5 empty] | 20 | 68 |  |  |  | 13 | 55.4 |  |  |  |  | 10.6 | 51.08 |  |  |  |  | 16.7 | 62.06 | [5 empty] | 9.4 | 48.92 |  |  |  | 16.1 | 60.98 |  |  |  |  | 21.7 | 71.06 |  |  |  |  | 16.1 | 60.98
2001-09-26 | 11:00 | 14.4 | 57.92 | WEEKDAY | #N/A | 1979-09-26 | 11:00 | 21.9 | 71.42 |  |  | 2003-09-26 | 11:00 | 17 | 62.6 |  |  | 1995-09-26 | 11:00 | 18.3 | 64.94 | [5 empty] | 22.8 | 73.04 |  |  |  | 13 | 55.4 |  |  |  |  | 11.5 | 52.7 |  |  |  |  | 16.1 | 60.98 | [5 empty] | 10.6 | 51.08 |  |  |  | 18.3 | 64.94 |  |  |  |  | 23.9 | 75.02 |  |  |  |  | 15.4 | 59.72
2001-09-26 | 12:00 | 15.6 | 60.08 | WEEKDAY | #N/A | 1979-09-26 | 12:00 | 23.1 | 73.58 |  |  | 2003-09-26 | 12:00 | 18 | 64.4 |  |  | 1995-09-26 | 12:00 | 18.9 | 66.02 | [5 empty] | 23.9 | 75.02 |  |  |  | 14 | 57.2 |  |  |  |  | 12.4 | 54.32 |  |  |  |  | 17.8 | 64.04 | [5 empty] | 11.7 | 53.06 |  |  |  | 20 | 68 |  |  |  |  | 23.9 | 75.02 |  |  |  |  | 14.6 | 58.28
2001-09-26 | 13:00 | 16.7 | 62.06 | WEEKDAY | #N/A | 1979-09-26 | 13:00 | 24.4 | 75.92 |  |  | 2003-09-26 | 13:00 | 18 | 64.4 |  |  | 1995-09-26 | 13:00 | 18.9 | 66.02 | [5 empty] | 23.9 | 75.02 |  |  |  | 16 | 60.8 |  |  |  |  | 13.3 | 55.94 |  |  |  |  | 19.4 | 66.92 | [5 empty] | 12.8 | 55.04 |  |  |  | 21.7 | 71.06 |  |  |  |  | 24.4 | 75.92 |  |  |  |  | 13.9 | 57.02
2001-09-26 | 14:00 | 17.2 | 62.96 | WEEKDAY | #N/A | 1979-09-26 | 14:00 | 24.2 | 75.56 |  |  | 2003-09-26 | 14:00 | 19 | 66.2 |  |  | 1995-09-26 | 14:00 | 18.3 | 64.94 | [5 empty] | 24.4 | 75.92 |  |  |  | 16.8 | 62.24 |  |  |  |  | 13.7 | 56.66 |  |  |  |  | 20 | 68 | [5 empty] | 13.3 | 55.94 |  |  |  | 20.6 | 69.08 |  |  |  |  | 25.6 | 78.08 |  |  |  |  | 12 | 53.6
2001-09-26 | 15:00 | 17.2 | 62.96 | WEEKDAY | #N/A | 1979-09-26 | 15:00 | 24.1 | 75.38 |  |  | 2003-09-26 | 15:00 | 19 | 66.2 |  |  | 1995-09-26 | 15:00 | 18.9 | 66.02 | [5 empty] | 23.9 | 75.02 |  |  |  | 17 | 62.6 |  |  |  |  | 14 | 57.2 |  |  |  |  | 18.3 | 64.94 | [5 empty] | 14.4 | 57.92 |  |  |  | 21.1 | 69.98 |  |  |  |  | 26.7 | 80.06 |  |  |  |  | 10.2 | 50.36
2001-09-26 | 16:00 | 17.8 | 64.04 | WEEKDAY | #N/A | 1979-09-26 | 16:00 | 23.9 | 75.02 |  |  | 2003-09-26 | 16:00 | 19 | 66.2 |  |  | 1995-09-26 | 16:00 | 17.8 | 64.04 | [5 empty] | 23.9 | 75.02 |  |  |  | 17 | 62.6 |  |  |  |  | 14.4 | 57.92 |  |  |  |  | 18.3 | 64.94 | [5 empty] | 14.4 | 57.92 |  |  |  | 21.1 | 69.98 |  |  |  |  | 26.7 | 80.06 |  |  |  |  | 8.3 | 46.94
2001-09-26 | 17:00 | 17.2 | 62.96 | WEEKDAY | #N/A | 1979-09-26 | 17:00 | 23.3 | 73.94 |  |  | 2003-09-26 | 17:00 | 18 | 64.4 |  |  | 1995-09-26 | 17:00 | 17.2 | 62.96 | [5 empty] | 22.8 | 73.04 |  |  |  | 17 | 62.6 |  |  |  |  | 14.6 | 58.28 |  |  |  |  | 17.8 | 64.04 | [5 empty] | 13.9 | 57.02 |  |  |  | 20 | 68 |  |  |  |  | 26.1 | 78.98 |  |  |  |  | 7.4 | 45.32
2001-09-26 | 18:00 | 16.7 | 62.06 | WEEKDAY | #N/A | 1979-09-26 | 18:00 | 22.8 | 73.04 |  |  | 2003-09-26 | 18:00 | 18 | 64.4 |  |  | 1995-09-26 | 18:00 | 16.7 | 62.06 | [5 empty] | 20.6 | 69.08 |  |  |  | 13 | 55.4 |  |  |  |  | 14.8 | 58.64 |  |  |  |  | 17.2 | 62.96 | [5 empty] | 11.7 | 53.06 |  |  |  | 18.3 | 64.94 |  |  |  |  | 26.7 | 80.06 |  |  |  |  | 6.5 | 43.7
2001-09-26 | 19:00 | 16.7 | 62.06 | WEEKDAY | #N/A | 1979-09-26 | 19:00 | 22.2 | 71.96 |  |  | 2003-09-26 | 19:00 | 17 | 62.6 |  |  | 1995-09-26 | 19:00 | 16.7 | 62.06 | [5 empty] | 18.3 | 64.94 |  |  |  | 11 | 51.8 |  |  |  |  | 15 | 59 |  |  |  |  | 16.7 | 62.06 | [5 empty] | 10 | 50 |  |  |  | 17.2 | 62.96 |  |  |  |  | 25.6 | 78.08 |  |  |  |  | 5.6 | 42.08
2001-09-26 | 20:00 | 16.1 | 60.98 | WEEKDAY | #N/A | 1979-09-26 | 20:00 | 21.5 | 70.7 |  |  | 2003-09-26 | 20:00 | 17 | 62.6 |  |  | 1995-09-26 | 20:00 | 16.7 | 62.06 | [5 empty] | 17.2 | 62.96 |  |  |  | 9 | 48.2 |  |  |  |  | 15 | 59 |  |  |  |  | 15.6 | 60.08 | [5 empty] | 8.9 | 48.02 |  |  |  | 16.7 | 62.06 |  |  |  |  | 24.4 | 75.92 |  |  |  |  | 5.6 | 42.08
2001-09-26 | 21:00 | 16.1 | 60.98 | WEEKDAY | #N/A | 1979-09-26 | 21:00 | 20.7 | 69.26 |  |  | 2003-09-26 | 21:00 | 17 | 62.6 |  |  | 1995-09-26 | 21:00 | 16.1 | 60.98 | [5 empty] | 16.1 | 60.98 |  |  |  | 9 | 48.2 |  |  |  |  | 15 | 59 |  |  |  |  | 13.3 | 55.94 | [5 empty] | 7.2 | 44.96 |  |  |  | 17.2 | 62.96 |  |  |  |  | 23.3 | 73.94 |  |  |  |  | 5.6 | 42.08
2001-09-26 | 22:00 | 16.1 | 60.98 | WEEKDAY | #N/A | 1979-09-26 | 22:00 | 20 | 68 |  |  | 2003-09-26 | 22:00 | 17 | 62.6 |  |  | 1995-09-26 | 22:00 | 16.1 | 60.98 | [5 empty] | 15.6 | 60.08 |  |  |  | 9 | 48.2 |  |  |  |  | 15 | 59 |  |  |  |  | 13.3 | 55.94 | [5 empty] | 7.2 | 44.96 |  |  |  | 16.7 | 62.06 |  |  |  |  | 20 | 68 |  |  |  |  | 5.6 | 42.08
2001-09-26 | 23:00 | 15 | 59 | WEEKDAY | #N/A | 1979-09-26 | 23:00 | 18.9 | 66.02 |  |  | 2003-09-26 | 23:00 | 17 | 62.6 |  |  | 1995-09-26 | 23:00 | 16.1 | 60.98 | [5 empty] | 13.9 | 57.02 |  |  |  | 10 | 50 |  |  |  |  | 15.2 | 59.36 |  |  |  |  | 11.7 | 53.06 | [5 empty] | 6.1 | 42.98 |  |  |  | 16.7 | 62.06 |  |  |  |  | 20.6 | 69.08 |  |  |  |  | 5.2 | 41.36
2001-09-26 | 24:00 | 15.6 | 60.08 | WEEKDAY | #N/A | 1979-09-26 | 24:00 | 17.8 | 64.04 |  |  | 2003-09-26 | 24:00 | 17 | 62.6 |  |  | 1995-09-26 | 24:00 | 16.1 | 60.98 | [5 empty] | 13.9 | 57.02 |  |  |  | 12 | 53.6 |  |  |  |  | 15.4 | 59.72 |  |  |  |  | 11.7 | 53.06 | [5 empty] | 6.1 | 42.98 |  |  |  | 16.1 | 60.98 |  |  |  |  | 22.8 | 73.04 |  |  |  |  | 4.8 | 40.64
2001-09-27 | 1:00 | 15 | 59 | WEEKDAY | #N/A | 1979-09-27 | 1:00 | 16.7 | 62.06 |  |  | 2003-09-27 | 1:00 | 17 | 62.6 |  |  | 1995-09-27 | 1:00 | 16.1 | 60.98 | [5 empty] | 13.9 | 57.02 |  |  |  | 12 | 53.6 |  |  |  |  | 15.6 | 60.08 |  |  |  |  | 10.6 | 51.08 | [5 empty] | 5.6 | 42.08 |  |  |  | 15.6 | 60.08 |  |  |  |  | 26.1 | 78.98 |  |  |  |  | 4.4 | 39.92
2001-09-27 | 2:00 | 14.4 | 57.92 | WEEKDAY | #N/A | 1979-09-27 | 2:00 | 16.5 | 61.7 |  |  | 2003-09-27 | 2:00 | 17 | 62.6 |  |  | 1995-09-27 | 2:00 | 16.1 | 60.98 | [5 empty] | 14.4 | 57.92 |  |  |  | 12 | 53.6 |  |  |  |  | 15.4 | 59.72 |  |  |  |  | 8.3 | 46.94 | [5 empty] | 5 | 41 |  |  |  | 15.6 | 60.08 |  |  |  |  | 25.6 | 78.08 |  |  |  |  | 3.7 | 38.66
2001-09-27 | 3:00 | 13.3 | 55.94 | WEEKDAY | #N/A | 1979-09-27 | 3:00 | 16.3 | 61.34 |  |  | 2003-09-27 | 3:00 | 18 | 64.4 |  |  | 1995-09-27 | 3:00 | 16.1 | 60.98 | [5 empty] | 13.3 | 55.94 |  |  |  | 13 | 55.4 |  |  |  |  | 15.2 | 59.36 |  |  |  |  | 9.4 | 48.92 | [5 empty] | 6.1 | 42.98 |  |  |  | 15.6 | 60.08 |  |  |  |  | 25 | 77 |  |  |  |  | 2.9 | 37.22
2001-09-27 | 4:00 | 12.8 | 55.04 | WEEKDAY | #N/A | 1979-09-27 | 4:00 | 16.1 | 60.98 |  |  | 2003-09-27 | 4:00 | 18.6 | 65.48 |  |  | 1995-09-27 | 4:00 | 15.6 | 60.08 | [5 empty] | 13.9 | 57.02 |  |  |  | 13 | 55.4 |  |  |  |  | 15 | 59 |  |  |  |  | 9.4 | 48.92 | [5 empty] | 5.6 | 42.08 |  |  |  | 15.6 | 60.08 |  |  |  |  | 25.6 | 78.08 |  |  |  |  | 2.2 | 35.96
2001-09-27 | 5:00 | 12.8 | 55.04 | WEEKDAY | #N/A | 1979-09-27 | 5:00 | 15.9 | 60.62 |  |  | 2003-09-27 | 5:00 | 18.8 | 65.84 |  |  | 1995-09-27 | 5:00 | 15 | 59 | [5 empty] | 14.4 | 57.92 |  |  |  | 13 | 55.4 |  |  |  |  | 14.4 | 57.92 |  |  |  |  | 8.9 | 48.02 | [5 empty] | 5 | 41 |  |  |  | 15 | 59 |  |  |  |  | 25 | 77 |  |  |  |  | 2.2 | 35.96
2001-09-27 | 6:00 | 12.8 | 55.04 | WEEKDAY | #N/A | 1979-09-27 | 6:00 | 15.8 | 60.44 |  |  | 2003-09-27 | 6:00 | 19.3 | 66.74 |  |  | 1995-09-27 | 6:00 | 15 | 59 | [5 empty] | 14.4 | 57.92 |  |  |  | 13 | 55.4 |  |  |  |  | 13.9 | 57.02 |  |  |  |  | 8.9 | 48.02 | [5 empty] | 3.9 | 39.02 |  |  |  | 14.4 | 57.92 |  |  |  |  | 24.4 | 75.92 |  |  |  |  | 2.2 | 35.96
2001-09-27 | 7:00 | 13.9 | 57.02 | WEEKDAY | #N/A | 1979-09-27 | 7:00 | 15.6 | 60.08 |  |  | 2003-09-27 | 7:00 | 21 | 69.8 |  |  | 1995-09-27 | 7:00 | 15.6 | 60.08 | [5 empty] | 16.7 | 62.06 |  |  |  | 13 | 55.4 |  |  |  |  | 13.3 | 55.94 |  |  |  |  | 9.4 | 48.92 | [5 empty] | 6.1 | 42.98 |  |  |  | 15 | 59 |  |  |  |  | 23.3 | 73.94 |  |  |  |  | 2.2 | 35.96
2001-09-27 | 8:00 | 15.6 | 60.08 | WEEKDAY | #N/A | 1979-09-27 | 8:00 | 16.5 | 61.7 |  |  | 2003-09-27 | 8:00 | 21 | 69.8 |  |  | 1995-09-27 | 8:00 | 15.6 | 60.08 | [5 empty] | 17.8 | 64.04 |  |  |  | 14 | 57.2 |  |  |  |  | 13.3 | 55.94 |  |  |  |  | 11.7 | 53.06 | [5 empty] | 12.8 | 55.04 |  |  |  | 15 | 59 |  |  |  |  | 22.8 | 73.04 |  |  |  |  | 2.8 | 37.04
2001-09-27 | 9:00 | 16.1 | 60.98 | WEEKDAY | #N/A | 1979-09-27 | 9:00 | 17.4 | 63.32 |  |  | 2003-09-27 | 9:00 | 22 | 71.6 |  |  | 1995-09-27 | 9:00 | 16.1 | 60.98 | [5 empty] | 20.6 | 69.08 |  |  |  | 14 | 57.2 |  |  |  |  | 13.3 | 55.94 |  |  |  |  | 13.9 | 57.02 | [5 empty] | 16.1 | 60.98 |  |  |  | 15.6 | 60.08 |  |  |  |  | 22.2 | 71.96 |  |  |  |  | 3.3 | 37.94
2001-09-27 | 10:00 | 17.8 | 64.04 | WEEKDAY | #N/A | 1979-09-27 | 10:00 | 18.3 | 64.94 |  |  | 2003-09-27 | 10:00 | 23 | 73.4 |  |  | 1995-09-27 | 10:00 | 17.2 | 62.96 | [5 empty] | 22.8 | 73.04 |  |  |  | 16 | 60.8 |  |  |  |  | 13.3 | 55.94 |  |  |  |  | 18.3 | 64.94 | [5 empty] | 17.2 | 62.96 |  |  |  | 18.3 | 64.94 |  |  |  |  | 20.6 | 69.08 |  |  |  |  | 3.9 | 39.02
2001-09-27 | 11:00 | 17.8 | 64.04 | WEEKDAY | #N/A | 1979-09-27 | 11:00 | 19.2 | 66.56 |  |  | 2003-09-27 | 11:00 | 23 | 73.4 |  |  | 1995-09-27 | 11:00 | 18.9 | 66.02 | [5 empty] | 22.8 | 73.04 |  |  |  | 17 | 62.6 |  |  |  |  | 13.5 | 56.3 |  |  |  |  | 19.4 | 66.92 | [5 empty] | 18.9 | 66.02 |  |  |  | 18.3 | 64.94 |  |  |  |  | 18.9 | 66.02 |  |  |  |  | 5.7 | 42.26
2001-09-27 | 12:00 | 17.8 | 64.04 | WEEKDAY | #N/A | 1979-09-27 | 12:00 | 20.2 | 68.36 |  |  | 2003-09-27 | 12:00 | 23 | 73.4 |  |  | 1995-09-27 | 12:00 | 18.9 | 66.02 | [5 empty] | 23.3 | 73.94 |  |  |  | 17 | 62.6 |  |  |  |  | 13.7 | 56.66 |  |  |  |  | 22.2 | 71.96 | [5 empty] | 20 | 68 |  |  |  | 20.6 | 69.08 |  |  |  |  | 19.4 | 66.92 |  |  |  |  | 7.6 | 45.68
2001-09-27 | 13:00 | 17.8 | 64.04 | WEEKDAY | #N/A | 1979-09-27 | 13:00 | 21.1 | 69.98 |  |  | 2003-09-27 | 13:00 | 22 | 71.6 |  |  | 1995-09-27 | 13:00 | 20 | 68 | [5 empty] | 22.8 | 73.04 |  |  |  | 17 | 62.6 |  |  |  |  | 13.9 | 57.02 |  |  |  |  | 22.8 | 73.04 | [5 empty] | 20.6 | 69.08 |  |  |  | 21.1 | 69.98 |  |  |  |  | 22.2 | 71.96 |  |  |  |  | 9.4 | 48.92
2001-09-27 | 14:00 | 18.3 | 64.94 | WEEKDAY | #N/A | 1979-09-27 | 14:00 | 21.3 | 70.34 |  |  | 2003-09-27 | 14:00 | 23 | 73.4 |  |  | 1995-09-27 | 14:00 | 21.1 | 69.98 | [5 empty] | 22.8 | 73.04 |  |  |  | 18 | 64.4 |  |  |  |  | 13.5 | 56.3 |  |  |  |  | 23.9 | 75.02 | [5 empty] | 21.7 | 71.06 |  |  |  | 20.6 | 69.08 |  |  |  |  | 20.6 | 69.08 |  |  |  |  | 9.4 | 48.92
2001-09-27 | 15:00 | 18.3 | 64.94 | WEEKDAY | #N/A | 1979-09-27 | 15:00 | 21.5 | 70.7 |  |  | 2003-09-27 | 15:00 | 23 | 73.4 |  |  | 1995-09-27 | 15:00 | 22.2 | 71.96 | [5 empty] | 22.2 | 71.96 |  |  |  | 19 | 66.2 |  |  |  |  | 13.2 | 55.76 |  |  |  |  | 23.9 | 75.02 | [5 empty] | 21.7 | 71.06 |  |  |  | 20 | 68 |  |  |  |  | 21.1 | 69.98 |  |  |  |  | 9.4 | 48.92
2001-09-27 | 16:00 | 17.8 | 64.04 | WEEKDAY | #N/A | 1979-09-27 | 16:00 | 21.7 | 71.06 |  |  | 2003-09-27 | 16:00 | 23 | 73.4 |  |  | 1995-09-27 | 16:00 | 21.7 | 71.06 | [5 empty] | 21.1 | 69.98 |  |  |  | 18.3 | 64.94 |  |  |  |  | 12.8 | 55.04 |  |  |  |  | 22.8 | 73.04 | [5 empty] | 21.1 | 69.98 |  |  |  | 18.9 | 66.02 |  |  |  |  | 21.1 | 69.98 |  |  |  |  | 9.4 | 48.92
2001-09-27 | 17:00 | 17.2 | 62.96 | WEEKDAY | #N/A | 1979-09-27 | 17:00 | 20.6 | 69.08 |  |  | 2003-09-27 | 17:00 | 22 | 71.6 |  |  | 1995-09-27 | 17:00 | 21.7 | 71.06 | [5 empty] | 20.6 | 69.08 |  |  |  | 17 | 62.6 |  |  |  |  | 12.4 | 54.32 |  |  |  |  | 22.2 | 71.96 | [5 empty] | 20 | 68 |  |  |  | 14.4 | 57.92 |  |  |  |  | 21.1 | 69.98 |  |  |  |  | 8.9 | 48.02
2001-09-27 | 18:00 | 17.2 | 62.96 | WEEKDAY | #N/A | 1979-09-27 | 18:00 | 19.4 | 66.92 |  |  | 2003-09-27 | 18:00 | 22 | 71.6 |  |  | 1995-09-27 | 18:00 | 21.1 | 69.98 | [5 empty] | 19.4 | 66.92 |  |  |  | 16 | 60.8 |  |  |  |  | 12.1 | 53.78 |  |  |  |  | 18.3 | 64.94 | [5 empty] | 17.2 | 62.96 |  |  |  | 13.9 | 57.02 |  |  |  |  | 21.1 | 69.98 |  |  |  |  | 8.3 | 46.94
2001-09-27 | 19:00 | 16.7 | 62.06 | WEEKDAY | #N/A | 1979-09-27 | 19:00 | 18.3 | 64.94 |  |  | 2003-09-27 | 19:00 | 21 | 69.8 |  |  | 1995-09-27 | 19:00 | 21.1 | 69.98 | [5 empty] | 18.9 | 66.02 |  |  |  | 15 | 59 |  |  |  |  | 11.7 | 53.06 |  |  |  |  | 15.6 | 60.08 | [5 empty] | 16.1 | 60.98 |  |  |  | 13.3 | 55.94 |  |  |  |  | 20.6 | 69.08 |  |  |  |  | 7.8 | 46.04
2001-09-27 | 20:00 | 16.1 | 60.98 | WEEKDAY | #N/A | 1979-09-27 | 20:00 | 17.9 | 64.22 |  |  | 2003-09-27 | 20:00 | 21 | 69.8 |  |  | 1995-09-27 | 20:00 | 20.6 | 69.08 | [5 empty] | 18.3 | 64.94 |  |  |  | 16 | 60.8 |  |  |  |  | 11.3 | 52.34 |  |  |  |  | 14.4 | 57.92 | [5 empty] | 16.1 | 60.98 |  |  |  | 13.3 | 55.94 |  |  |  |  | 19.4 | 66.92 |  |  |  |  | 8.2 | 46.76
2001-09-27 | 21:00 | 16.1 | 60.98 | WEEKDAY | #N/A | 1979-09-27 | 21:00 | 17.6 | 63.68 |  |  | 2003-09-27 | 21:00 | 21 | 69.8 |  |  | 1995-09-27 | 21:00 | 20 | 68 | [5 empty] | 18.3 | 64.94 |  |  |  | 16 | 60.8 |  |  |  |  | 11 | 51.8 |  |  |  |  | 12.8 | 55.04 | [5 empty] | 16.1 | 60.98 |  |  |  | 13.3 | 55.94 |  |  |  |  | 18.3 | 64.94 |  |  |  |  | 8.5 | 47.3
2001-09-27 | 22:00 | 15.6 | 60.08 | WEEKDAY | #N/A | 1979-09-27 | 22:00 | 17.2 | 62.96 |  |  | 2003-09-27 | 22:00 | 21 | 69.8 |  |  | 1995-09-27 | 22:00 | 19.4 | 66.92 | [5 empty] | 19.4 | 66.92 |  |  |  | 16 | 60.8 |  |  |  |  | 10.6 | 51.08 |  |  |  |  | 12.8 | 55.04 | [5 empty] | 13.9 | 57.02 |  |  |  | 12.2 | 53.96 |  |  |  |  | 16.7 | 62.06 |  |  |  |  | 8.9 | 48.02
2001-09-27 | 23:00 | 15 | 59 | WEEKDAY | #N/A | 1979-09-27 | 23:00 | 17 | 62.6 |  |  | 2003-09-27 | 23:00 | 21 | 69.8 |  |  | 1995-09-27 | 23:00 | 19.4 | 66.92 | [5 empty] | 19.4 | 66.92 |  |  |  | 17 | 62.6 |  |  |  |  | 10 | 50 |  |  |  |  | 11.1 | 51.98 | [5 empty] | 11 | 51.8 |  |  |  | 11.7 | 53.06 |  |  |  |  | 15.6 | 60.08 |  |  |  |  | 8.9 | 48.02
2001-09-27 | 24:00 | 15 | 59 | WEEKDAY | #N/A | 1979-09-27 | 24:00 | 16.9 | 62.42 |  |  | 2003-09-27 | 24:00 | 21 | 69.8 |  |  | 1995-09-27 | 24:00 | 18.9 | 66.02 | [5 empty] | 19.4 | 66.92 |  |  |  | 17 | 62.6 |  |  |  |  | 9.5 | 49.1 |  |  |  |  | 11.1 | 51.98 | [5 empty] | 8.9 | 48.02 |  |  |  | 12.8 | 55.04 |  |  |  |  | 14.4 | 57.92 |  |  |  |  | 8.9 | 48.02
2001-09-28 | 1:00 | 14.4 | 57.92 | WEEKDAY | #N/A | 1979-09-28 | 1:00 | 16.7 | 62.06 |  |  | 2003-09-28 | 1:00 | 21 | 69.8 |  |  | 1995-09-28 | 1:00 | 18.3 | 64.94 | [5 empty] | 19.4 | 66.92 |  |  |  | 18 | 64.4 |  |  |  |  | 8.9 | 48.02 |  |  |  |  | 10 | 50 | [5 empty] | 8.3 | 46.94 |  |  |  | 13.3 | 55.94 |  |  |  |  | 14.4 | 57.92 |  |  |  |  | 8.9 | 48.02
2001-09-28 | 2:00 | 14.4 | 57.92 | WEEKDAY | #N/A | 1979-09-28 | 2:00 | 16.5 | 61.7 |  |  | 2003-09-28 | 2:00 | 21 | 69.8 |  |  | 1995-09-28 | 2:00 | 17.8 | 64.04 | [5 empty] | 18.9 | 66.02 |  |  |  | 18 | 64.4 |  |  |  |  | 8.7 | 47.66 |  |  |  |  | 10 | 50 | [5 empty] | 7 | 44.6 |  |  |  | 12.8 | 55.04 |  |  |  |  | 14.4 | 57.92 |  |  |  |  | 8 | 46.4
2001-09-28 | 3:00 | 13.9 | 57.02 | WEEKDAY | #N/A | 1979-09-28 | 3:00 | 16.3 | 61.34 |  |  | 2003-09-28 | 3:00 | 21 | 69.8 |  |  | 1995-09-28 | 3:00 | 16.7 | 62.06 | [5 empty] | 18.9 | 66.02 |  |  |  | 18 | 64.4 |  |  |  |  | 8.5 | 47.3 |  |  |  |  | 9.4 | 48.92 | [5 empty] | 7.2 | 44.96 |  |  |  | 12.2 | 53.96 |  |  |  |  | 13.3 | 55.94 |  |  |  |  | 7 | 44.6
2001-09-28 | 4:00 | 12.8 | 55.04 | WEEKDAY | #N/A | 1979-09-28 | 4:00 | 16.1 | 60.98 |  |  | 2003-09-28 | 4:00 | 21 | 69.8 |  |  | 1995-09-28 | 4:00 | 16.7 | 62.06 | [5 empty] | 18.9 | 66.02 |  |  |  | 18 | 64.4 |  |  |  |  | 8.3 | 46.94 |  |  |  |  | 9.4 | 48.92 | [5 empty] | 6.7 | 44.06 |  |  |  | 11.7 | 53.06 |  |  |  |  | 12.2 | 53.96 |  |  |  |  | 6.1 | 42.98
2001-09-28 | 5:00 | 12.2 | 53.96 | WEEKDAY | #N/A | 1979-09-28 | 5:00 | 16.1 | 60.98 |  |  | 2003-09-28 | 5:00 | 19.9 | 67.82 |  |  | 1995-09-28 | 5:00 | 16.1 | 60.98 | [5 empty] | 19.4 | 66.92 |  |  |  | 18 | 64.4 |  |  |  |  | 8.7 | 47.66 |  |  |  |  | 8.3 | 46.94 | [5 empty] | 5.6 | 42.08 |  |  |  | 11.7 | 53.06 |  |  |  |  | 11.7 | 53.06 |  |  |  |  | 6.1 | 42.98
2001-09-28 | 6:00 | 12.2 | 53.96 | WEEKDAY | #N/A | 1979-09-28 | 6:00 | 16.1 | 60.98 |  |  | 2003-09-28 | 6:00 | 19 | 66.2 |  |  | 1995-09-28 | 6:00 | 16.7 | 62.06 | [5 empty] | 20.6 | 69.08 |  |  |  | 18 | 64.4 |  |  |  |  | 9 | 48.2 |  |  |  |  | 10.6 | 51.08 | [5 empty] | 3.9 | 39.02 |  |  |  | 12.2 | 53.96 |  |  |  |  | 12.2 | 53.96 |  |  |  |  | 6.1 | 42.98
2001-09-28 | 7:00 | 12.2 | 53.96 | WEEKDAY | #N/A | 1979-09-28 | 7:00 | 16.1 | 60.98 |  |  | 2003-09-28 | 7:00 | 19 | 66.2 |  |  | 1995-09-28 | 7:00 | 18.3 | 64.94 | [5 empty] | 20.6 | 69.08 |  |  |  | 18 | 64.4 |  |  |  |  | 9.4 | 48.92 |  |  |  |  | 11.1 | 51.98 | [5 empty] | 3.3 | 37.94 |  |  |  | 12.2 | 53.96 |  |  |  |  | 12.2 | 53.96 |  |  |  |  | 6.1 | 42.98
2001-09-28 | 8:00 | 12.8 | 55.04 | WEEKDAY | #N/A | 1979-09-28 | 8:00 | 17.8 | 64.04 |  |  | 2003-09-28 | 8:00 | 19 | 66.2 |  |  | 1995-09-28 | 8:00 | 19.4 | 66.92 | [5 empty] | 20.6 | 69.08 |  |  |  | 19 | 66.2 |  |  |  |  | 9.2 | 48.56 |  |  |  |  | 11.7 | 53.06 | [5 empty] | 4.4 | 39.92 |  |  |  | 12.2 | 53.96 |  |  |  |  | 13.9 | 57.02 |  |  |  |  | 7.6 | 45.68
2001-09-28 | 9:00 | 13.9 | 57.02 | WEEKDAY | #N/A | 1979-09-28 | 9:00 | 19.4 | 66.92 |  |  | 2003-09-28 | 9:00 | 19 | 66.2 |  |  | 1995-09-28 | 9:00 | 20.6 | 69.08 | [5 empty] | 21.1 | 69.98 |  |  |  | 20 | 68 |  |  |  |  | 9.1 | 48.38 |  |  |  |  | 12.8 | 55.04 | [5 empty] | 6.1 | 42.98 |  |  |  | 12.2 | 53.96 |  |  |  |  | 15.6 | 60.08 |  |  |  |  | 9.1 | 48.38
2001-09-28 | 10:00 | 15.6 | 60.08 | WEEKDAY | #N/A | 1979-09-28 | 10:00 | 21.1 | 69.98 |  |  | 2003-09-28 | 10:00 | 19 | 66.2 |  |  | 1995-09-28 | 10:00 | 21.1 | 69.98 | [5 empty] | 21.1 | 69.98 |  |  |  | 22 | 71.6 |  |  |  |  | 8.9 | 48.02 |  |  |  |  | 13.9 | 57.02 | [5 empty] | 7.2 | 44.96 |  |  |  | 12.8 | 55.04 |  |  |  |  | 16.7 | 62.06 |  |  |  |  | 10.6 | 51.08
2001-09-28 | 11:00 | 16.1 | 60.98 | WEEKDAY | #N/A | 1979-09-28 | 11:00 | 21.7 | 71.06 |  |  | 2003-09-28 | 11:00 | 19 | 66.2 |  |  | 1995-09-28 | 11:00 | 22.2 | 71.96 | [5 empty] | 21.7 | 71.06 |  |  |  | 22 | 71.6 |  |  |  |  | 8.9 | 48.02 |  |  |  |  | 18.3 | 64.94 | [5 empty] | 8.3 | 46.94 |  |  |  | 13.3 | 55.94 |  |  |  |  | 16.7 | 62.06 |  |  |  |  | 10.8 | 51.44
2001-09-28 | 12:00 | 17.2 | 62.96 | WEEKDAY | #N/A | 1979-09-28 | 12:00 | 22.2 | 71.96 |  |  | 2003-09-28 | 12:00 | 20 | 68 |  |  | 1995-09-28 | 12:00 | 23.3 | 73.94 | [5 empty] | 21.7 | 71.06 |  |  |  | 23 | 73.4 |  |  |  |  | 8.9 | 48.02 |  |  |  |  | 20.6 | 69.08 | [5 empty] | 8.9 | 48.02 |  |  |  | 14.4 | 57.92 |  |  |  |  | 16.7 | 62.06 |  |  |  |  | 10.9 | 51.62
2001-09-28 | 13:00 | 16.7 | 62.06 | WEEKDAY | #N/A | 1979-09-28 | 13:00 | 22.8 | 73.04 |  |  | 2003-09-28 | 13:00 | 18 | 64.4 |  |  | 1995-09-28 | 13:00 | 22.8 | 73.04 | [5 empty] | 21.7 | 71.06 |  |  |  | 24 | 75.2 |  |  |  |  | 8.9 | 48.02 |  |  |  |  | 22.8 | 73.04 | [5 empty] | 9.4 | 48.92 |  |  |  | 15 | 59 |  |  |  |  | 16.7 | 62.06 |  |  |  |  | 11.1 | 51.98
2001-09-28 | 14:00 | 16.7 | 62.06 | WEEKDAY | #N/A | 1979-09-28 | 14:00 | 22.8 | 73.04 |  |  | 2003-09-28 | 14:00 | 18 | 64.4 |  |  | 1995-09-28 | 14:00 | 23.9 | 75.02 | [5 empty] | 21.7 | 71.06 |  |  |  | 24 | 75.2 |  |  |  |  | 9.3 | 48.74 |  |  |  |  | 24.4 | 75.92 | [5 empty] | 9.4 | 48.92 |  |  |  | 15.6 | 60.08 |  |  |  |  | 17.2 | 62.96 |  |  |  |  | 10.9 | 51.62
2001-09-28 | 15:00 | 17.2 | 62.96 | WEEKDAY | #N/A | 1979-09-28 | 15:00 | 22.8 | 73.04 |  |  | 2003-09-28 | 15:00 | 17 | 62.6 |  |  | 1995-09-28 | 15:00 | 23.3 | 73.94 | [5 empty] | 21.7 | 71.06 |  |  |  | 23 | 73.4 |  |  |  |  | 9.6 | 49.28 |  |  |  |  | 24.4 | 75.92 | [5 empty] | 9.4 | 48.92 |  |  |  | 11.7 | 53.06 |  |  |  |  | 17.2 | 62.96 |  |  |  |  | 10.8 | 51.44
2001-09-28 | 16:00 | 17.2 | 62.96 | WEEKDAY | #N/A | 1979-09-28 | 16:00 | 22.8 | 73.04 |  |  | 2003-09-28 | 16:00 | 16 | 60.8 |  |  | 1995-09-28 | 16:00 | 22.8 | 73.04 | [5 empty] | 19.4 | 66.92 |  |  |  | 23 | 73.4 |  |  |  |  | 10 | 50 |  |  |  |  | 23.9 | 75.02 | [5 empty] | 8.9 | 48.02 |  |  |  | 10.6 | 51.08 |  |  |  |  | 17.2 | 62.96 |  |  |  |  | 10.6 | 51.08
2001-09-28 | 17:00 | 16.7 | 62.06 | WEEKDAY | #N/A | 1979-09-28 | 17:00 | 22.4 | 72.32 |  |  | 2003-09-28 | 17:00 | 14 | 57.2 |  |  | 1995-09-28 | 17:00 | 21.7 | 71.06 | [5 empty] | 18.3 | 64.94 |  |  |  | 22 | 71.6 |  |  |  |  | 8.5 | 47.3 |  |  |  |  | 22.8 | 73.04 | [5 empty] | 7.8 | 46.04 |  |  |  | 10.6 | 51.08 |  |  |  |  | 16.7 | 62.06 |  |  |  |  | 8.9 | 48.02
2001-09-28 | 18:00 | 16.1 | 60.98 | WEEKDAY | #N/A | 1979-09-28 | 18:00 | 22.1 | 71.78 |  |  | 2003-09-28 | 18:00 | 14 | 57.2 |  |  | 1995-09-28 | 18:00 | 20 | 68 | [5 empty] | 18.3 | 64.94 |  |  |  | 22 | 71.6 |  |  |  |  | 7.1 | 44.78 |  |  |  |  | 20 | 68 | [5 empty] | 6.1 | 42.98 |  |  |  | 11.1 | 51.98 |  |  |  |  | 14.4 | 57.92 |  |  |  |  | 7.3 | 45.14
2001-09-28 | 19:00 | 15.6 | 60.08 | WEEKDAY | #N/A | 1979-09-28 | 19:00 | 21.7 | 71.06 |  |  | 2003-09-28 | 19:00 | 14 | 57.2 |  |  | 1995-09-28 | 19:00 | 19.4 | 66.92 | [5 empty] | 18.3 | 64.94 |  |  |  | 22 | 71.6 |  |  |  |  | 5.6 | 42.08 |  |  |  |  | 17.2 | 62.96 | [5 empty] | 4.4 | 39.92 |  |  |  | 11.1 | 51.98 |  |  |  |  | 13.9 | 57.02 |  |  |  |  | 5.6 | 42.08
2001-09-28 | 20:00 | 15 | 59 | WEEKDAY | #N/A | 1979-09-28 | 20:00 | 21.7 | 71.06 |  |  | 2003-09-28 | 20:00 | 14 | 57.2 |  |  | 1995-09-28 | 20:00 | 17.2 | 62.96 | [5 empty] | 17.8 | 64.04 |  |  |  | 21 | 69.8 |  |  |  |  | 5.6 | 42.08 |  |  |  |  | 15.6 | 60.08 | [5 empty] | 3.3 | 37.94 |  |  |  | 11.7 | 53.06 |  |  |  |  | 10 | 50 |  |  |  |  | 4.5 | 40.1
2001-09-28 | 21:00 | 14.4 | 57.92 | WEEKDAY | #N/A | 1979-09-28 | 21:00 | 21.7 | 71.06 |  |  | 2003-09-28 | 21:00 | 13 | 55.4 |  |  | 1995-09-28 | 21:00 | 16.7 | 62.06 | [5 empty] | 17.2 | 62.96 |  |  |  | 21 | 69.8 |  |  |  |  | 5.6 | 42.08 |  |  |  |  | 15 | 59 | [5 empty] | 3.9 | 39.02 |  |  |  | 11.1 | 51.98 |  |  |  |  | 8.9 | 48.02 |  |  |  |  | 3.3 | 37.94
2001-09-28 | 22:00 | 13.9 | 57.02 | WEEKDAY | #N/A | 1979-09-28 | 22:00 | 21.7 | 71.06 |  |  | 2003-09-28 | 22:00 | 13 | 55.4 |  |  | 1995-09-28 | 22:00 | 15 | 59 | [5 empty] | 17.2 | 62.96 |  |  |  | 16 | 60.8 |  |  |  |  | 5.6 | 42.08 |  |  |  |  | 13.9 | 57.02 | [5 empty] | 2.8 | 37.04 |  |  |  | 11.1 | 51.98 |  |  |  |  | 8.9 | 48.02 |  |  |  |  | 2.2 | 35.96
2001-09-28 | 23:00 | 13.3 | 55.94 | WEEKDAY | #N/A | 1979-09-28 | 23:00 | 21.7 | 71.06 |  |  | 2003-09-28 | 23:00 | 12 | 53.6 |  |  | 1995-09-28 | 23:00 | 14.4 | 57.92 | [5 empty] | 17.2 | 62.96 |  |  |  | 15 | 59 |  |  |  |  | 4.7 | 40.46 |  |  |  |  | 12.8 | 55.04 | [5 empty] | 1.7 | 35.06 |  |  |  | 11.1 | 51.98 |  |  |  |  | 7.8 | 46.04 |  |  |  |  | 0.9 | 33.62
2001-09-28 | 24:00 | 13.3 | 55.94 | WEEKDAY | #N/A | 1979-09-28 | 24:00 | 21.7 | 71.06 |  |  | 2003-09-28 | 24:00 | 12 | 53.6 |  |  | 1995-09-28 | 24:00 | 13.9 | 57.02 | [5 empty] | 17.8 | 64.04 |  |  |  | 14 | 57.2 |  |  |  |  | 3.7 | 38.66 |  |  |  |  | 12.2 | 53.96 | [5 empty] | 1.1 | 33.98 |  |  |  | 11.1 | 51.98 |  |  |  |  | 7.8 | 46.04 |  |  |  |  | -0.4 | 31.28
2001-09-29 | 1:00 | 12.8 | 55.04 | SATURDAY | #N/A | 1979-09-29 | 1:00 | 21.7 | 71.06 |  |  | 2003-09-29 | 1:00 | 11 | 51.8 |  |  | 1995-09-29 | 1:00 | 13.9 | 57.02 | [5 empty] | 17.8 | 64.04 |  |  |  | 14 | 57.2 |  |  |  |  | 2.8 | 37.04 |  |  |  |  | 11.7 | 53.06 | [5 empty] | 1.1 | 33.98 |  |  |  | 11.7 | 53.06 |  |  |  |  | 6.7 | 44.06 |  |  |  |  | -1.7 | 28.94
2001-09-29 | 2:00 | 12.8 | 55.04 | SATURDAY | #N/A | 1979-09-29 | 2:00 | 21.9 | 71.42 |  |  | 2003-09-29 | 2:00 | 12 | 53.6 |  |  | 1995-09-29 | 2:00 | 12.2 | 53.96 | [5 empty] | 17.2 | 62.96 |  |  |  | 14 | 57.2 |  |  |  |  | 2.6 | 36.68 |  |  |  |  | 12.2 | 53.96 | [5 empty] | 1.1 | 33.98 |  |  |  | 10.6 | 51.08 |  |  |  |  | 6.7 | 44.06 |  |  |  |  | -1.9 | 28.58
2001-09-29 | 3:00 | 12.8 | 55.04 | SATURDAY | #N/A | 1979-09-29 | 3:00 | 22 | 71.6 |  |  | 2003-09-29 | 3:00 | 12 | 53.6 |  |  | 1995-09-29 | 3:00 | 11.7 | 53.06 | [5 empty] | 16.7 | 62.06 |  |  |  | 14 | 57.2 |  |  |  |  | 2.4 | 36.32 |  |  |  |  | 14.4 | 57.92 | [5 empty] | 0 | 32 |  |  |  | 10.6 | 51.08 |  |  |  |  | 6.7 | 44.06 |  |  |  |  | -2 | 28.4
2001-09-29 | 4:00 | 12.8 | 55.04 | SATURDAY | #N/A | 1979-09-29 | 4:00 | 22.2 | 71.96 |  |  | 2003-09-29 | 4:00 | 11 | 51.8 |  |  | 1995-09-29 | 4:00 | 12.2 | 53.96 | [5 empty] | 16.7 | 62.06 |  |  |  | 14 | 57.2 |  |  |  |  | 2.2 | 35.96 |  |  |  |  | 13.3 | 55.94 | [5 empty] | 0.6 | 33.08 |  |  |  | 10 | 50 |  |  |  |  | 6.7 | 44.06 |  |  |  |  | -2.2 | 28.04
2001-09-29 | 5:00 | 12.8 | 55.04 | SATURDAY | #N/A | 1979-09-29 | 5:00 | 22 | 71.6 |  |  | 2003-09-29 | 5:00 | 11 | 51.8 |  |  | 1995-09-29 | 5:00 | 11.7 | 53.06 | [5 empty] | 16.1 | 60.98 |  |  |  | 13 | 55.4 |  |  |  |  | 2.6 | 36.68 |  |  |  |  | 13.9 | 57.02 | [5 empty] | -0.6 | 30.92 |  |  |  | 10.6 | 51.08 |  |  |  |  | 6.1 | 42.98 |  |  |  |  | -2.2 | 28.04
2001-09-29 | 6:00 | 12.8 | 55.04 | SATURDAY | #N/A | 1979-09-29 | 6:00 | 21.9 | 71.42 |  |  | 2003-09-29 | 6:00 | 11 | 51.8 |  |  | 1995-09-29 | 6:00 | 12.2 | 53.96 | [5 empty] | 16.7 | 62.06 |  |  |  | 13 | 55.4 |  |  |  |  | 2.9 | 37.22 |  |  |  |  | 13.9 | 57.02 | [5 empty] | -0.6 | 30.92 |  |  |  | 10 | 50 |  |  |  |  | 6.1 | 42.98 |  |  |  |  | -2.2 | 28.04
2001-09-29 | 7:00 | 12.8 | 55.04 | SATURDAY | #N/A | 1979-09-29 | 7:00 | 21.7 | 71.06 |  |  | 2003-09-29 | 7:00 | 12 | 53.6 |  |  | 1995-09-29 | 7:00 | 13.3 | 55.94 | [5 empty] | 16.7 | 62.06 |  |  |  | 13 | 55.4 |  |  |  |  | 3.3 | 37.94 |  |  |  |  | 13.9 | 57.02 | [5 empty] | 0 | 32 |  |  |  | 10 | 50 |  |  |  |  | 6.7 | 44.06 |  |  |  |  | -2.2 | 28.04
2001-09-29 | 8:00 | 13.3 | 55.94 | SATURDAY | #N/A | 1979-09-29 | 8:00 | 22.1 | 71.78 |  |  | 2003-09-29 | 8:00 | 13 | 55.4 |  |  | 1995-09-29 | 8:00 | 15 | 59 | [5 empty] | 15.6 | 60.08 |  |  |  | 14 | 57.2 |  |  |  |  | 5.7 | 42.26 |  |  |  |  | 15 | 59 | [5 empty] | 3.3 | 37.94 |  |  |  | 10.6 | 51.08 |  |  |  |  | 9.4 | 48.92 |  |  |  |  | 0.9 | 33.62
2001-09-29 | 9:00 | 14.4 | 57.92 | SATURDAY | #N/A | 1979-09-29 | 9:00 | 22.4 | 72.32 |  |  | 2003-09-29 | 9:00 | 14 | 57.2 |  |  | 1995-09-29 | 9:00 | 17.2 | 62.96 | [5 empty] | 15 | 59 |  |  |  | 15 | 59 |  |  |  |  | 8.2 | 46.76 |  |  |  |  | 15 | 59 | [5 empty] | 6.1 | 42.98 |  |  |  | 11.1 | 51.98 |  |  |  |  | 12.2 | 53.96 |  |  |  |  | 4.1 | 39.38
2001-09-29 | 10:00 | 15.6 | 60.08 | SATURDAY | #N/A | 1979-09-29 | 10:00 | 22.8 | 73.04 |  |  | 2003-09-29 | 10:00 | 13 | 55.4 |  |  | 1995-09-29 | 10:00 | 18.3 | 64.94 | [5 empty] | 14.4 | 57.92 |  |  |  | 16 | 60.8 |  |  |  |  | 10.6 | 51.08 |  |  |  |  | 16.1 | 60.98 | [5 empty] | 8.9 | 48.02 |  |  |  | 12.2 | 53.96 |  |  |  |  | 15 | 59 |  |  |  |  | 7.2 | 44.96
2001-09-29 | 11:00 | 16.1 | 60.98 | SATURDAY | #N/A | 1979-09-29 | 11:00 | 23.3 | 73.94 |  |  | 2003-09-29 | 11:00 | 13 | 55.4 |  |  | 1995-09-29 | 11:00 | 19.4 | 66.92 | [5 empty] | 13.9 | 57.02 |  |  |  | 17 | 62.6 |  |  |  |  | 11.9 | 53.42 |  |  |  |  | 19.4 | 66.92 | [5 empty] | 10 | 50 |  |  |  | 12.2 | 53.96 |  |  |  |  | 16.7 | 62.06 |  |  |  |  | 9.6 | 49.28
2001-09-29 | 12:00 | 16.7 | 62.06 | SATURDAY | #N/A | 1979-09-29 | 12:00 | 23.9 | 75.02 |  |  | 2003-09-29 | 12:00 | 16 | 60.8 |  |  | 1995-09-29 | 12:00 | 20 | 68 | [5 empty] | 15 | 59 |  |  |  | 18 | 64.4 |  |  |  |  | 13.1 | 55.58 |  |  |  |  | 21.7 | 71.06 | [5 empty] | 11.7 | 53.06 |  |  |  | 13.9 | 57.02 |  |  |  |  | 18.3 | 64.94 |  |  |  |  | 12 | 53.6
2001-09-29 | 13:00 | 16.7 | 62.06 | SATURDAY | #N/A | 1979-09-29 | 13:00 | 24.4 | 75.92 |  |  | 2003-09-29 | 13:00 | 17 | 62.6 |  |  | 1995-09-29 | 13:00 | 20.6 | 69.08 | [5 empty] | 15.6 | 60.08 |  |  |  | 19 | 66.2 |  |  |  |  | 14.4 | 57.92 |  |  |  |  | 22.8 | 73.04 | [5 empty] | 12.8 | 55.04 |  |  |  | 12.2 | 53.96 |  |  |  |  | 19.4 | 66.92 |  |  |  |  | 14.4 | 57.92
2001-09-29 | 14:00 | 17.2 | 62.96 | SATURDAY | #N/A | 1979-09-29 | 14:00 | 24 | 75.2 |  |  | 2003-09-29 | 14:00 | 16 | 60.8 |  |  | 1995-09-29 | 14:00 | 20 | 68 | [5 empty] | 15.6 | 60.08 |  |  |  | 20 | 68 |  |  |  |  | 14.8 | 58.64 |  |  |  |  | 24.4 | 75.92 | [5 empty] | 13.9 | 57.02 |  |  |  | 14.4 | 57.92 |  |  |  |  | 19.4 | 66.92 |  |  |  |  | 14.6 | 58.28
2001-09-29 | 15:00 | 17.8 | 64.04 | SATURDAY | #N/A | 1979-09-29 | 15:00 | 23.7 | 74.66 |  |  | 2003-09-29 | 15:00 | 16 | 60.8 |  |  | 1995-09-29 | 15:00 | 19.4 | 66.92 | [5 empty] | 15.6 | 60.08 |  |  |  | 20 | 68 |  |  |  |  | 15.2 | 59.36 |  |  |  |  | 22.8 | 73.04 | [5 empty] | 15 | 59 |  |  |  | 12.8 | 55.04 |  |  |  |  | 20 | 68 |  |  |  |  | 14.8 | 58.64
2001-09-29 | 16:00 | 17.2 | 62.96 | SATURDAY | #N/A | 1979-09-29 | 16:00 | 23.3 | 73.94 |  |  | 2003-09-29 | 16:00 | 17 | 62.6 |  |  | 1995-09-29 | 16:00 | 18.9 | 66.02 | [5 empty] | 15.6 | 60.08 |  |  |  | 19 | 66.2 |  |  |  |  | 15.6 | 60.08 |  |  |  |  | 22.8 | 73.04 | [5 empty] | 13.9 | 57.02 |  |  |  | 13.3 | 55.94 |  |  |  |  | 20.6 | 69.08 |  |  |  |  | 15 | 59
2001-09-29 | 17:00 | 16.7 | 62.06 | SATURDAY | #N/A | 1979-09-29 | 17:00 | 22.8 | 73.04 |  |  | 2003-09-29 | 17:00 | 16 | 60.8 |  |  | 1995-09-29 | 17:00 | 17.2 | 62.96 | [5 empty] | 15 | 59 |  |  |  | 19 | 66.2 |  |  |  |  | 14.5 | 58.1 |  |  |  |  | 21.7 | 71.06 | [5 empty] | 12.8 | 55.04 |  |  |  | 13.9 | 57.02 |  |  |  |  | 20 | 68 |  |  |  |  | 13 | 55.4
2001-09-29 | 18:00 | 16.1 | 60.98 | SATURDAY | #N/A | 1979-09-29 | 18:00 | 22.2 | 71.96 |  |  | 2003-09-29 | 18:00 | 14 | 57.2 |  |  | 1995-09-29 | 18:00 | 16.1 | 60.98 | [5 empty] | 15 | 59 |  |  |  | 16 | 60.8 |  |  |  |  | 13.3 | 55.94 |  |  |  |  | 19.4 | 66.92 | [5 empty] | 10.6 | 51.08 |  |  |  | 12.2 | 53.96 |  |  |  |  | 18.3 | 64.94 |  |  |  |  | 10.9 | 51.62
2001-09-29 | 19:00 | 15.6 | 60.08 | SATURDAY | #N/A | 1979-09-29 | 19:00 | 21.7 | 71.06 |  |  | 2003-09-29 | 19:00 | 13 | 55.4 |  |  | 1995-09-29 | 19:00 | 15 | 59 | [5 empty] | 14.4 | 57.92 |  |  |  | 13 | 55.4 |  |  |  |  | 12.2 | 53.96 |  |  |  |  | 18.9 | 66.02 | [5 empty] | 9.4 | 48.92 |  |  |  | 11.7 | 53.06 |  |  |  |  | 15.6 | 60.08 |  |  |  |  | 8.9 | 48.02
2001-09-29 | 20:00 | 15 | 59 | SATURDAY | #N/A | 1979-09-29 | 20:00 | 21.5 | 70.7 |  |  | 2003-09-29 | 20:00 | 13 | 55.4 |  |  | 1995-09-29 | 20:00 | 13.3 | 55.94 | [5 empty] | 13.9 | 57.02 |  |  |  | 11 | 51.8 |  |  |  |  | 11.1 | 51.98 |  |  |  |  | 18.3 | 64.94 | [5 empty] | 7.2 | 44.96 |  |  |  | 11.1 | 51.98 |  |  |  |  | 15.6 | 60.08 |  |  |  |  | 9.8 | 49.64
2001-09-29 | 21:00 | 15 | 59 | SATURDAY | #N/A | 1979-09-29 | 21:00 | 21.3 | 70.34 |  |  | 2003-09-29 | 21:00 | 12 | 53.6 |  |  | 1995-09-29 | 21:00 | 13.3 | 55.94 | [5 empty] | 13.9 | 57.02 |  |  |  | 11 | 51.8 |  |  |  |  | 10 | 50 |  |  |  |  | 16.1 | 60.98 | [5 empty] | 7.8 | 46.04 |  |  |  | 11.1 | 51.98 |  |  |  |  | 14.4 | 57.92 |  |  |  |  | 10.8 | 51.44
2001-09-29 | 22:00 | 13.9 | 57.02 | SATURDAY | #N/A | 1979-09-29 | 22:00 | 21.1 | 69.98 |  |  | 2003-09-29 | 22:00 | 12 | 53.6 |  |  | 1995-09-29 | 22:00 | 13.3 | 55.94 | [5 empty] | 12.2 | 53.96 |  |  |  | 9 | 48.2 |  |  |  |  | 8.9 | 48.02 |  |  |  |  | 15.6 | 60.08 | [5 empty] | 6.7 | 44.06 |  |  |  | 10.6 | 51.08 |  |  |  |  | 13.3 | 55.94 |  |  |  |  | 11.7 | 53.06
2001-09-29 | 23:00 | 12.8 | 55.04 | SATURDAY | #N/A | 1979-09-29 | 23:00 | 20.7 | 69.26 |  |  | 2003-09-29 | 23:00 | 11 | 51.8 |  |  | 1995-09-29 | 23:00 | 12.2 | 53.96 | [5 empty] | 11.1 | 51.98 |  |  |  | 12 | 53.6 |  |  |  |  | 8.5 | 47.3 |  |  |  |  | 15 | 59 | [5 empty] | 6.1 | 42.98 |  |  |  | 9.4 | 48.92 |  |  |  |  | 13.3 | 55.94 |  |  |  |  | 12.6 | 54.68
2001-09-29 | 24:00 | 12.2 | 53.96 | SATURDAY | #N/A | 1979-09-29 | 24:00 | 20.4 | 68.72 |  |  | 2003-09-29 | 24:00 | 11 | 51.8 |  |  | 1995-09-29 | 24:00 | 11.1 | 51.98 | [5 empty] | 12.8 | 55.04 |  |  |  | 12 | 53.6 |  |  |  |  | 8.2 | 46.76 |  |  |  |  | 15 | 59 | [5 empty] | 6.7 | 44.06 |  |  |  | 8.9 | 48.02 |  |  |  |  | 13.3 | 55.94 |  |  |  |  | 13.5 | 56.3
2001-09-30 | 1:00 | 12.2 | 53.96 | SUNDAY | #N/A | 1979-09-30 | 1:00 | 20 | 68 |  |  | 2003-09-30 | 1:00 | 11 | 51.8 |  |  | 1995-09-30 | 1:00 | 10.6 | 51.08 | [5 empty] | 13.3 | 55.94 |  |  |  | 9 | 48.2 |  |  |  |  | 7.8 | 46.04 |  |  |  |  | 14.4 | 57.92 | [5 empty] | 6.1 | 42.98 |  |  |  | 8.3 | 46.94 |  |  |  |  | 13.3 | 55.94 |  |  |  |  | 14.4 | 57.92
2001-09-30 | 2:00 | 11.7 | 53.06 | SUNDAY | #N/A | 1979-09-30 | 2:00 | 19.8 | 67.64 |  |  | 2003-09-30 | 2:00 | 10 | 50 |  |  | 1995-09-30 | 2:00 | 11.1 | 51.98 | [5 empty] | 13.3 | 55.94 |  |  |  | 9 | 48.2 |  |  |  |  | 8 | 46.4 |  |  |  |  | 14.4 | 57.92 | [5 empty] | 4.4 | 39.92 |  |  |  | 8.3 | 46.94 |  |  |  |  | 13.3 | 55.94 |  |  |  |  | 14.4 | 57.92
2001-09-30 | 3:00 | 11.7 | 53.06 | SUNDAY | #N/A | 1979-09-30 | 3:00 | 19.6 | 67.28 |  |  | 2003-09-30 | 3:00 | 10 | 50 |  |  | 1995-09-30 | 3:00 | 11.1 | 51.98 | [5 empty] | 12.8 | 55.04 |  |  |  | 8.5 | 47.3 |  |  |  |  | 8.1 | 46.58 |  |  |  |  | 14.4 | 57.92 | [5 empty] | 4.4 | 39.92 |  |  |  | 7.8 | 46.04 |  |  |  |  | 13.3 | 55.94 |  |  |  |  | 14.4 | 57.92
2001-09-30 | 4:00 | 11.1 | 51.98 | SUNDAY | #N/A | 1979-09-30 | 4:00 | 19.4 | 66.92 |  |  | 2003-09-30 | 4:00 | 9 | 48.2 |  |  | 1995-09-30 | 4:00 | 10.6 | 51.08 | [5 empty] | 12.2 | 53.96 |  |  |  | 8 | 46.4 |  |  |  |  | 8.3 | 46.94 |  |  |  |  | 14.4 | 57.92 | [5 empty] | 4.4 | 39.92 |  |  |  | 7.2 | 44.96 |  |  |  |  | 13.3 | 55.94 |  |  |  |  | 14.4 | 57.92
2001-09-30 | 5:00 | 11.1 | 51.98 | SUNDAY | #N/A | 1979-09-30 | 5:00 | 18.9 | 66.02 |  |  | 2003-09-30 | 5:00 | 9 | 48.2 |  |  | 1995-09-30 | 5:00 | 10.6 | 51.08 | [5 empty] | 12.2 | 53.96 |  |  |  | 12 | 53.6 |  |  |  |  | 8.1 | 46.58 |  |  |  |  | 15 | 59 | [5 empty] | 4.4 | 39.92 |  |  |  | 7.2 | 44.96 |  |  |  |  | 13.3 | 55.94 |  |  |  |  | 14.6 | 58.28
2001-09-30 | 6:00 | 11.1 | 51.98 | SUNDAY | #N/A | 1979-09-30 | 6:00 | 18.3 | 64.94 |  |  | 2003-09-30 | 6:00 | 9 | 48.2 |  |  | 1995-09-30 | 6:00 | 11.1 | 51.98 | [5 empty] | 11.7 | 53.06 |  |  |  | 8 | 46.4 |  |  |  |  | 8 | 46.4 |  |  |  |  | 15 | 59 | [5 empty] | 5.6 | 42.08 |  |  |  | 7.2 | 44.96 |  |  |  |  | 13.3 | 55.94 |  |  |  |  | 14.8 | 58.64
2001-09-30 | 7:00 | 11.1 | 51.98 | SUNDAY | #N/A | 1979-09-30 | 7:00 | 17.8 | 64.04 |  |  | 2003-09-30 | 7:00 | 10 | 50 |  |  | 1995-09-30 | 7:00 | 11.7 | 53.06 | [5 empty] | 13.9 | 57.02 |  |  |  | 9 | 48.2 |  |  |  |  | 7.8 | 46.04 |  |  |  |  | 16.7 | 62.06 | [5 empty] | 6.1 | 42.98 |  |  |  | 7.8 | 46.04 |  |  |  |  | 13.3 | 55.94 |  |  |  |  | 15 | 59
2001-09-30 | 8:00 | 11.1 | 51.98 | SUNDAY | #N/A | 1979-09-30 | 8:00 | 18 | 64.4 |  |  | 2003-09-30 | 8:00 | 12 | 53.6 |  |  | 1995-09-30 | 8:00 | 13.9 | 57.02 | [5 empty] | 16.1 | 60.98 |  |  |  | 12.6 | 54.68 |  |  |  |  | 8.9 | 48.02 |  |  |  |  | 18.3 | 64.94 | [5 empty] | 10 | 50 |  |  |  | 10 | 50 |  |  |  |  | 14.4 | 57.92 |  |  |  |  | 16.3 | 61.34
2001-09-30 | 9:00 | 11.7 | 53.06 | SUNDAY | #N/A | 1979-09-30 | 9:00 | 18.1 | 64.58 |  |  | 2003-09-30 | 9:00 | 12 | 53.6 |  |  | 1995-09-30 | 9:00 | 15.6 | 60.08 | [5 empty] | 17.8 | 64.04 |  |  |  | 16 | 60.8 |  |  |  |  | 10 | 50 |  |  |  |  | 19.4 | 66.92 | [5 empty] | 13.9 | 57.02 |  |  |  | 11.7 | 53.06 |  |  |  |  | 16.1 | 60.98 |  |  |  |  | 17.6 | 63.68
2001-09-30 | 10:00 | 12.2 | 53.96 | SUNDAY | #N/A | 1979-09-30 | 10:00 | 18.3 | 64.94 |  |  | 2003-09-30 | 10:00 | 14 | 57.2 |  |  | 1995-09-30 | 10:00 | 16.7 | 62.06 | [5 empty] | 18.9 | 66.02 |  |  |  | 17 | 62.6 |  |  |  |  | 11.1 | 51.98 |  |  |  |  | 20.6 | 69.08 | [5 empty] | 15.6 | 60.08 |  |  |  | 13.3 | 55.94 |  |  |  |  | 17.2 | 62.96 |  |  |  |  | 18.9 | 66.02
2001-09-30 | 11:00 | 12.8 | 55.04 | SUNDAY | #N/A | 1979-09-30 | 11:00 | 18.1 | 64.58 |  |  | 2003-09-30 | 11:00 | 14 | 57.2 |  |  | 1995-09-30 | 11:00 | 17.8 | 64.04 | [5 empty] | 18.9 | 66.02 |  |  |  | 18 | 64.4 |  |  |  |  | 12.2 | 53.96 |  |  |  |  | 23.3 | 73.94 | [5 empty] | 17.2 | 62.96 |  |  |  | 14.4 | 57.92 |  |  |  |  | 18.9 | 66.02 |  |  |  |  | 19.8 | 67.64
2001-09-30 | 12:00 | 12.8 | 55.04 | SUNDAY | #N/A | 1979-09-30 | 12:00 | 18 | 64.4 |  |  | 2003-09-30 | 12:00 | 15.1 | 59.18 |  |  | 1995-09-30 | 12:00 | 20 | 68 | [5 empty] | 18.3 | 64.94 |  |  |  | 19 | 66.2 |  |  |  |  | 13.3 | 55.94 |  |  |  |  | 23.3 | 73.94 | [5 empty] | 18.9 | 66.02 |  |  |  | 16.1 | 60.98 |  |  |  |  | 19.4 | 66.92 |  |  |  |  | 20.8 | 69.44
2001-09-30 | 13:00 | 12.2 | 53.96 | SUNDAY | #N/A | 1979-09-30 | 13:00 | 17.8 | 64.04 |  |  | 2003-09-30 | 13:00 | 16 | 60.8 |  |  | 1995-09-30 | 13:00 | 20.6 | 69.08 | [5 empty] | 17.8 | 64.04 |  |  |  | 19 | 66.2 |  |  |  |  | 14.4 | 57.92 |  |  |  |  | 23.9 | 75.02 | [5 empty] | 19.4 | 66.92 |  |  |  | 16.1 | 60.98 |  |  |  |  | 20 | 68 |  |  |  |  | 21.7 | 71.06
2001-09-30 | 14:00 | 12.8 | 55.04 | SUNDAY | #N/A | 1979-09-30 | 14:00 | 17.8 | 64.04 |  |  | 2003-09-30 | 14:00 | 17 | 62.6 |  |  | 1995-09-30 | 14:00 | 19.4 | 66.92 | [5 empty] | 17.2 | 62.96 |  |  |  | 19 | 66.2 |  |  |  |  | 14 | 57.2 |  |  |  |  | 22.8 | 73.04 | [5 empty] | 20 | 68 |  |  |  | 15.6 | 60.08 |  |  |  |  | 20 | 68 |  |  |  |  | 21.5 | 70.7
2001-09-30 | 15:00 | 13.3 | 55.94 | SUNDAY | #N/A | 1979-09-30 | 15:00 | 17.8 | 64.04 |  |  | 2003-09-30 | 15:00 | 16 | 60.8 |  |  | 1995-09-30 | 15:00 | 19.4 | 66.92 | [5 empty] | 16.7 | 62.06 |  |  |  | 19 | 66.2 |  |  |  |  | 13.7 | 56.66 |  |  |  |  | 22.8 | 73.04 | [5 empty] | 20.6 | 69.08 |  |  |  | 15.6 | 60.08 |  |  |  |  | 18.9 | 66.02 |  |  |  |  | 21.3 | 70.34
2001-09-30 | 16:00 | 12.8 | 55.04 | SUNDAY | #N/A | 1979-09-30 | 16:00 | 17.8 | 64.04 |  |  | 2003-09-30 | 16:00 | 16 | 60.8 |  |  | 1995-09-30 | 16:00 | 18.3 | 64.94 | [5 empty] | 16.7 | 62.06 |  |  |  | 21 | 69.8 |  |  |  |  | 13.3 | 55.94 |  |  |  |  | 21.1 | 69.98 | [5 empty] | 20.6 | 69.08 |  |  |  | 15.6 | 60.08 |  |  |  |  | 18.9 | 66.02 |  |  |  |  | 21.1 | 69.98
2001-09-30 | 17:00 | 12.8 | 55.04 | SUNDAY | #N/A | 1979-09-30 | 17:00 | 17.6 | 63.68 |  |  | 2003-09-30 | 17:00 | 15 | 59 |  |  | 1995-09-30 | 17:00 | 18.3 | 64.94 | [5 empty] | 15.6 | 60.08 |  |  |  | 20 | 68 |  |  |  |  | 12.6 | 54.68 |  |  |  |  | 15 | 59 | [5 empty] | 20 | 68 |  |  |  | 15.6 | 60.08 |  |  |  |  | 18.9 | 66.02 |  |  |  |  | 19.6 | 67.28
2001-09-30 | 18:00 | 11.7 | 53.06 | SUNDAY | #N/A | 1979-09-30 | 18:00 | 17.4 | 63.32 |  |  | 2003-09-30 | 18:00 | 11 | 51.8 |  |  | 1995-09-30 | 18:00 | 16.7 | 62.06 | [5 empty] | 15 | 59 |  |  |  | 14 | 57.2 |  |  |  |  | 11.8 | 53.24 |  |  |  |  | 14.4 | 57.92 | [5 empty] | 16.1 | 60.98 |  |  |  | 15.6 | 60.08 |  |  |  |  | 16.7 | 62.06 |  |  |  |  | 18.2 | 64.76
2001-09-30 | 19:00 | 11.7 | 53.06 | SUNDAY | #N/A | 1979-09-30 | 19:00 | 17.2 | 62.96 |  |  | 2003-09-30 | 19:00 | 10 | 50 |  |  | 1995-09-30 | 19:00 | 16.1 | 60.98 | [5 empty] | 15 | 59 |  |  |  | 12 | 53.6 |  |  |  |  | 11.1 | 51.98 |  |  |  |  | 14.4 | 57.92 | [5 empty] | 16.1 | 60.98 |  |  |  | 15.6 | 60.08 |  |  |  |  | 15 | 59 |  |  |  |  | 16.7 | 62.06
2001-09-30 | 20:00 | 11.7 | 53.06 | SUNDAY | #N/A | 1979-09-30 | 20:00 | 17.2 | 62.96 |  |  | 2003-09-30 | 20:00 | 11 | 51.8 |  |  | 1995-09-30 | 20:00 | 15.6 | 60.08 | [5 empty] | 14.4 | 57.92 |  |  |  | 11 | 51.8 |  |  |  |  | 10.9 | 51.62 |  |  |  |  | 13.9 | 57.02 | [5 empty] | 16.7 | 62.06 |  |  |  | 15 | 59 |  |  |  |  | 13.9 | 57.02 |  |  |  |  | 14.1 | 57.38
2001-09-30 | 21:00 | 11.1 | 51.98 | SUNDAY | #N/A | 1979-09-30 | 21:00 | 17.2 | 62.96 |  |  | 2003-09-30 | 21:00 | 9 | 48.2 |  |  | 1995-09-30 | 21:00 | 15 | 59 | [5 empty] | 13 | 55.4 |  |  |  | 10 | 50 |  |  |  |  | 10.8 | 51.44 |  |  |  |  | 11.7 | 53.06 | [5 empty] | 15.6 | 60.08 |  |  |  | 13.9 | 57.02 |  |  |  |  | 13.9 | 57.02 |  |  |  |  | 11.5 | 52.7
2001-09-30 | 22:00 | 10.9 | 51.62 | SUNDAY | #N/A | 1979-09-30 | 22:00 | 17.2 | 62.96 |  |  | 2003-09-30 | 22:00 | 9.3 | 48.74 |  |  | 1995-09-30 | 22:00 | 14.2 | 57.56 | [5 empty] | 12.4 | 54.32 |  |  |  | 10.1 | 50.18 |  |  |  |  | 12 | 53.6 |  |  |  |  | 13.1 | 55.58 | [5 empty] | 15.6 | 60.08 |  |  |  | 14.1 | 57.38 |  |  |  |  | 14.2 | 57.56 |  |  |  |  | 12 | 53.6
2001-09-30 | 23:00 | 10.8 | 51.44 | SUNDAY | #N/A | 1979-09-30 | 23:00 | 17.2 | 62.96 |  |  | 2003-09-30 | 23:00 | 9.6 | 49.28 |  |  | 1995-09-30 | 23:00 | 13.4 | 56.12 | [5 empty] | 11.8 | 53.24 |  |  |  | 10.3 | 50.54 |  |  |  |  | 13.3 | 55.94 |  |  |  |  | 14.6 | 58.28 | [5 empty] | 15.6 | 60.08 |  |  |  | 14.2 | 57.56 |  |  |  |  | 14.5 | 58.1 |  |  |  |  | 12.5 | 54.5
2001-09-30 | 24:00 | 10.6 | 51.08 | SUNDAY | #N/A | 1979-09-30 | 24:00 | 17.2 | 62.96 |  |  | 2003-09-30 | 24:00 | 9.9 | 49.82 |  |  | 1995-09-30 | 24:00 | 12.6 | 54.68 | [5 empty] | 11.2 | 52.16 |  |  |  | 10.4 | 50.72 |  |  |  |  | 14.5 | 58.1 |  |  |  |  | 16 | 60.8 | [5 empty] | 15.6 | 60.08 |  |  |  | 14.4 | 57.92 |  |  |  |  | 14.8 | 58.64 |  |  |  |  | 13 | 55.4
2001-10-01 | 1:00 | 10.5 | 50.9 | WEEKDAY | #N/A | 1980-10-01 | 1:00 | 17.2 | 62.96 |  |  | 1999-10-01 | 1:00 | 10.1 | 50.18 |  |  | 2001-10-01 | 1:00 | 11.8 | 53.24 | [5 empty] | 10.7 | 51.26 |  |  |  | 10.6 | 51.08 |  |  |  |  | 15.7 | 60.26 |  |  |  |  | 17.4 | 63.32 | [5 empty] | 15.6 | 60.08 |  |  |  | 14.5 | 58.1 |  |  |  |  | 15.2 | 59.36 |  |  |  |  | 13.5 | 56.3
2001-10-01 | 2:00 | 10.3 | 50.54 | WEEKDAY | #N/A | 1980-10-01 | 2:00 | 17.2 | 62.96 |  |  | 1999-10-01 | 2:00 | 10.4 | 50.72 |  |  | 2001-10-01 | 2:00 | 11 | 51.8 | [5 empty] | 10.1 | 50.18 |  |  |  | 10.7 | 51.26 |  |  |  |  | 16.9 | 62.42 |  |  |  |  | 18.8 | 65.84 | [5 empty] | 15.6 | 60.08 |  |  |  | 14.7 | 58.46 |  |  |  |  | 15.5 | 59.9 |  |  |  |  | 14 | 57.2
2001-10-01 | 3:00 | 10.2 | 50.36 | WEEKDAY | #N/A | 1980-10-01 | 3:00 | 17.2 | 62.96 |  |  | 1999-10-01 | 3:00 | 10.7 | 51.26 |  |  | 2001-10-01 | 3:00 | 10.2 | 50.36 | [5 empty] | 9.5 | 49.1 |  |  |  | 10.9 | 51.62 |  |  |  |  | 18.2 | 64.76 |  |  |  |  | 20.3 | 68.54 | [5 empty] | 15.6 | 60.08 |  |  |  | 14.8 | 58.64 |  |  |  |  | 15.8 | 60.44 |  |  |  |  | 14.5 | 58.1
2001-10-01 | 4:00 | 10 | 50 | WEEKDAY | #N/A | 1980-10-01 | 4:00 | 17.2 | 62.96 |  |  | 1999-10-01 | 4:00 | 11 | 51.8 |  |  | 2001-10-01 | 4:00 | 9.4 | 48.92 | [5 empty] | 8.9 | 48.02 |  |  |  | 11 | 51.8 |  |  |  |  | 19.4 | 66.92 |  |  |  |  | 21.7 | 71.06 | [5 empty] | 15.6 | 60.08 |  |  |  | 15 | 59 |  |  |  |  | 16.1 | 60.98 |  |  |  |  | 15 | 59
2001-10-01 | 5:00 | 10.6 | 51.08 | WEEKDAY | #N/A | 1980-10-01 | 5:00 | 17 | 62.6 |  |  | 1999-10-01 | 5:00 | 9 | 48.2 |  |  | 2001-10-01 | 5:00 | 8.9 | 48.02 | [5 empty] | 7.8 | 46.04 |  |  |  | 11 | 51.8 |  |  |  |  | 18.3 | 64.94 |  |  |  |  | 21.1 | 69.98 | [5 empty] | 15 | 59 |  |  |  | 14.4 | 57.92 |  |  |  |  | 16.1 | 60.98 |  |  |  |  | 14.4 | 57.92
2001-10-01 | 6:00 | 11.1 | 51.98 | WEEKDAY | #N/A | 1980-10-01 | 6:00 | 16.9 | 62.42 |  |  | 1999-10-01 | 6:00 | 8 | 46.4 |  |  | 2001-10-01 | 6:00 | 9.4 | 48.92 | [5 empty] | 7.8 | 46.04 |  |  |  | 10 | 50 |  |  |  |  | 16.7 | 62.06 |  |  |  |  | 20 | 68 | [5 empty] | 14.4 | 57.92 |  |  |  | 14.4 | 57.92 |  |  |  |  | 16.1 | 60.98 |  |  |  |  | 14.4 | 57.92
2001-10-01 | 7:00 | 11.7 | 53.06 | WEEKDAY | #N/A | 1980-10-01 | 7:00 | 16.7 | 62.06 |  |  | 1999-10-01 | 7:00 | 10 | 50 |  |  | 2001-10-01 | 7:00 | 10 | 50 | [5 empty] | 10 | 50 |  |  |  | 12 | 53.6 |  |  |  |  | 16.1 | 60.98 |  |  |  |  | 18.9 | 66.02 | [5 empty] | 14.4 | 57.92 |  |  |  | 14.4 | 57.92 |  |  |  |  | 16.1 | 60.98 |  |  |  |  | 15 | 59
2001-10-01 | 8:00 | 13.1 | 55.58 | WEEKDAY | #N/A | 1980-10-01 | 8:00 | 18 | 64.4 |  |  | 1999-10-01 | 8:00 | 15 | 59 |  |  | 2001-10-01 | 8:00 | 11.1 | 51.98 | [5 empty] | 15.6 | 60.08 |  |  |  | 16 | 60.8 |  |  |  |  | 15 | 59 |  |  |  |  | 18.9 | 66.02 | [5 empty] | 15 | 59 |  |  |  | 15 | 59 |  |  |  |  | 16.1 | 60.98 |  |  |  |  | 15 | 59
2001-10-01 | 9:00 | 12.8 | 55.04 | WEEKDAY | #N/A | 1980-10-01 | 9:00 | 19.3 | 66.74 |  |  | 1999-10-01 | 9:00 | 15 | 59 |  |  | 2001-10-01 | 9:00 | 11.7 | 53.06 | [5 empty] | 17.2 | 62.96 |  |  |  | 18 | 64.4 |  |  |  |  | 15 | 59 |  |  |  |  | 19.4 | 66.92 | [5 empty] | 16.7 | 62.06 |  |  |  | 15 | 59 |  |  |  |  | 16.7 | 62.06 |  |  |  |  | 17.2 | 62.96
2001-10-01 | 10:00 | 13.6 | 56.48 | WEEKDAY | #N/A | 1980-10-01 | 10:00 | 20.6 | 69.08 |  |  | 1999-10-01 | 10:00 | 16 | 60.8 |  |  | 2001-10-01 | 10:00 | 11.7 | 53.06 | [5 empty] | 17.2 | 62.96 |  |  |  | 20 | 68 |  |  |  |  | 16.7 | 62.06 |  |  |  |  | 19.4 | 66.92 | [5 empty] | 16.1 | 60.98 |  |  |  | 16.1 | 60.98 |  |  |  |  | 17.2 | 62.96 |  |  |  |  | 18.9 | 66.02
2001-10-01 | 11:00 | 13.5 | 56.3 | WEEKDAY | #N/A | 1980-10-01 | 11:00 | 21.5 | 70.7 |  |  | 1999-10-01 | 11:00 | 18 | 64.4 |  |  | 2001-10-01 | 11:00 | 12.2 | 53.96 | [5 empty] | 19.4 | 66.92 |  |  |  | 22 | 71.6 |  |  |  |  | 17.8 | 64.04 |  |  |  |  | 20 | 68 | [5 empty] | 16.7 | 62.06 |  |  |  | 16.1 | 60.98 |  |  |  |  | 18.9 | 66.02 |  |  |  |  | 20 | 68
2001-10-01 | 12:00 | 13.7 | 56.66 | WEEKDAY | #N/A | 1980-10-01 | 12:00 | 22.4 | 72.32 |  |  | 1999-10-01 | 12:00 | 19 | 66.2 |  |  | 2001-10-01 | 12:00 | 12.2 | 53.96 | [5 empty] | 18.9 | 66.02 |  |  |  | 24 | 75.2 |  |  |  |  | 18.9 | 66.02 |  |  |  |  | 20 | 68 | [5 empty] | 17.8 | 64.04 |  |  |  | 15 | 59 |  |  |  |  | 20.6 | 69.08 |  |  |  |  | 18.9 | 66.02
2001-10-01 | 13:00 | 13.7 | 56.66 | WEEKDAY | #N/A | 1980-10-01 | 13:00 | 23.3 | 73.94 |  |  | 1999-10-01 | 13:00 | 20 | 68 |  |  | 2001-10-01 | 13:00 | 12.2 | 53.96 | [5 empty] | 18.9 | 66.02 |  |  |  | 25 | 77 |  |  |  |  | 18.9 | 66.02 |  |  |  |  | 20 | 68 | [5 empty] | 18.9 | 66.02 |  |  |  | 15.6 | 60.08 |  |  |  |  | 19.4 | 66.92 |  |  |  |  | 20.6 | 69.08
2001-10-01 | 14:00 | 13.9 | 57.02 | WEEKDAY | #N/A | 1980-10-01 | 14:00 | 23.1 | 73.58 |  |  | 1999-10-01 | 14:00 | 20 | 68 |  |  | 2001-10-01 | 14:00 | 12.8 | 55.04 | [5 empty] | 18.3 | 64.94 |  |  |  | 26 | 78.8 |  |  |  |  | 18.9 | 66.02 |  |  |  |  | 20 | 68 | [5 empty] | 19.4 | 66.92 |  |  |  | 14.4 | 57.92 |  |  |  |  | 17.8 | 64.04 |  |  |  |  | 20.6 | 69.08
2001-10-01 | 15:00 | 13.9 | 57.02 | WEEKDAY | #N/A | 1980-10-01 | 15:00 | 23 | 73.4 |  |  | 1999-10-01 | 15:00 | 21 | 69.8 |  |  | 2001-10-01 | 15:00 | 13.9 | 57.02 | [5 empty] | 18.3 | 64.94 |  |  |  | 26 | 78.8 |  |  |  |  | 18.3 | 64.94 |  |  |  |  | 20.6 | 69.08 | [5 empty] | 18.9 | 66.02 |  |  |  | 14.4 | 57.92 |  |  |  |  | 17.2 | 62.96 |  |  |  |  | 20 | 68
2001-10-01 | 16:00 | 14.4 | 57.92 | WEEKDAY | #N/A | 1980-10-01 | 16:00 | 22.8 | 73.04 |  |  | 1999-10-01 | 16:00 | 20 | 68 |  |  | 2001-10-01 | 16:00 | 13.9 | 57.02 | [5 empty] | 17.8 | 64.04 |  |  |  | 26 | 78.8 |  |  |  |  | 17.8 | 64.04 |  |  |  |  | 20 | 68 | [5 empty] | 18.9 | 66.02 |  |  |  | 15 | 59 |  |  |  |  | 16.7 | 62.06 |  |  |  |  | 19.4 | 66.92
2001-10-01 | 17:00 | 13.1 | 55.58 | WEEKDAY | #N/A | 1980-10-01 | 17:00 | 21.9 | 71.42 |  |  | 1999-10-01 | 17:00 | 19 | 66.2 |  |  | 2001-10-01 | 17:00 | 13.9 | 57.02 | [5 empty] | 16.7 | 62.06 |  |  |  | 25 | 77 |  |  |  |  | 16.7 | 62.06 |  |  |  |  | 18.3 | 64.94 | [5 empty] | 17.8 | 64.04 |  |  |  | 14.4 | 57.92 |  |  |  |  | 16.7 | 62.06 |  |  |  |  | 17.8 | 64.04
2001-10-01 | 18:00 | 14.4 | 57.92 | WEEKDAY | #N/A | 1980-10-01 | 18:00 | 20.9 | 69.62 |  |  | 1999-10-01 | 18:00 | 18 | 64.4 |  |  | 2001-10-01 | 18:00 | 14.4 | 57.92 | [5 empty] | 15.6 | 60.08 |  |  |  | 23 | 73.4 |  |  |  |  | 16.7 | 62.06 |  |  |  |  | 17.8 | 64.04 | [5 empty] | 16.1 | 60.98 |  |  |  | 13.9 | 57.02 |  |  |  |  | 15.6 | 60.08 |  |  |  |  | 15 | 59
2001-10-01 | 19:00 | 15 | 59 | WEEKDAY | #N/A | 1980-10-01 | 19:00 | 20 | 68 |  |  | 1999-10-01 | 19:00 | 17 | 62.6 |  |  | 2001-10-01 | 19:00 | 13.9 | 57.02 | [5 empty] | 13.9 | 57.02 |  |  |  | 19 | 66.2 |  |  |  |  | 16.1 | 60.98 |  |  |  |  | 16.7 | 62.06 | [5 empty] | 15.6 | 60.08 |  |  |  | 12.2 | 53.96 |  |  |  |  | 15 | 59 |  |  |  |  | 12.8 | 55.04
2001-10-01 | 20:00 | 15 | 59 | WEEKDAY | #N/A | 1980-10-01 | 20:00 | 19.8 | 67.64 |  |  | 1999-10-01 | 20:00 | 16 | 60.8 |  |  | 2001-10-01 | 20:00 | 13.3 | 55.94 | [5 empty] | 13.3 | 55.94 |  |  |  | 18 | 64.4 |  |  |  |  | 16.1 | 60.98 |  |  |  |  | 16.1 | 60.98 | [5 empty] | 15 | 59 |  |  |  | 11.7 | 53.06 |  |  |  |  | 11.7 | 53.06 |  |  |  |  | 12.2 | 53.96
2001-10-01 | 21:00 | 13.9 | 57.02 | WEEKDAY | #N/A | 1980-10-01 | 21:00 | 19.6 | 67.28 |  |  | 1999-10-01 | 21:00 | 16 | 60.8 |  |  | 2001-10-01 | 21:00 | 13.3 | 55.94 | [5 empty] | 12.2 | 53.96 |  |  |  | 17 | 62.6 |  |  |  |  | 15 | 59 |  |  |  |  | 15.6 | 60.08 | [5 empty] | 14.4 | 57.92 |  |  |  | 12.2 | 53.96 |  |  |  |  | 11.7 | 53.06 |  |  |  |  | 11.7 | 53.06
2001-10-01 | 22:00 | 13.9 | 57.02 | WEEKDAY | #N/A | 1980-10-01 | 22:00 | 19.4 | 66.92 |  |  | 1999-10-01 | 22:00 | 16 | 60.8 |  |  | 2001-10-01 | 22:00 | 12.8 | 55.04 | [5 empty] | 12.2 | 53.96 |  |  |  | 17 | 62.6 |  |  |  |  | 14.4 | 57.92 |  |  |  |  | 15.6 | 60.08 | [5 empty] | 14.4 | 57.92 |  |  |  | 12.8 | 55.04 |  |  |  |  | 12.8 | 55.04 |  |  |  |  | 11.1 | 51.98
2001-10-01 | 23:00 | 13.3 | 55.94 | WEEKDAY | #N/A | 1980-10-01 | 23:00 | 18.7 | 65.66 |  |  | 1999-10-01 | 23:00 | 14 | 57.2 |  |  | 2001-10-01 | 23:00 | 11.7 | 53.06 | [5 empty] | 11.1 | 51.98 |  |  |  | 21 | 69.8 |  |  |  |  | 14.4 | 57.92 |  |  |  |  | 15.6 | 60.08 | [5 empty] | 14.4 | 57.92 |  |  |  | 12.8 | 55.04 |  |  |  |  | 13.3 | 55.94 |  |  |  |  | 11.1 | 51.98
2001-10-01 | 24:00 | 12.8 | 55.04 | WEEKDAY | #N/A | 1980-10-01 | 24:00 | 17.9 | 64.22 |  |  | 1999-10-01 | 24:00 | 14 | 57.2 |  |  | 2001-10-01 | 24:00 | 11.7 | 53.06 | [5 empty] | 10.6 | 51.08 |  |  |  | 21 | 69.8 |  |  |  |  | 14.4 | 57.92 |  |  |  |  | 15 | 59 | [5 empty] | 14.4 | 57.92 |  |  |  | 12.2 | 53.96 |  |  |  |  | 13.3 | 55.94 |  |  |  |  | 11.1 | 51.98
2001-10-02 | 1:00 | 12.2 | 53.96 | WEEKDAY | #N/A | 1980-10-02 | 1:00 | 17.2 | 62.96 |  |  | 1999-10-02 | 1:00 | 13 | 55.4 |  |  | 2001-10-02 | 1:00 | 11.7 | 53.06 | [5 empty] | 10.6 | 51.08 |  |  |  | 20 | 68 |  |  |  |  | 14.4 | 57.92 |  |  |  |  | 15 | 59 | [5 empty] | 14.4 | 57.92 |  |  |  | 11.7 | 53.06 |  |  |  |  | 12.2 | 53.96 |  |  |  |  | 11.1 | 51.98
2001-10-02 | 2:00 | 11.7 | 53.06 | WEEKDAY | #N/A | 1980-10-02 | 2:00 | 17.2 | 62.96 |  |  | 1999-10-02 | 2:00 | 12 | 53.6 |  |  | 2001-10-02 | 2:00 | 10.6 | 51.08 | [5 empty] | 10.6 | 51.08 |  |  |  | 19 | 66.2 |  |  |  |  | 14.4 | 57.92 |  |  |  |  | 15 | 59 | [5 empty] | 14.4 | 57.92 |  |  |  | 11.1 | 51.98 |  |  |  |  | 11.7 | 53.06 |  |  |  |  | 11.7 | 53.06
2001-10-02 | 3:00 | 13.3 | 55.94 | WEEKDAY | #N/A | 1980-10-02 | 3:00 | 17.2 | 62.96 |  |  | 1999-10-02 | 3:00 | 11 | 51.8 |  |  | 2001-10-02 | 3:00 | 10.6 | 51.08 | [5 empty] | 10.6 | 51.08 |  |  |  | 19 | 66.2 |  |  |  |  | 15 | 59 |  |  |  |  | 15 | 59 | [5 empty] | 14.4 | 57.92 |  |  |  | 8.9 | 48.02 |  |  |  |  | 10.6 | 51.08 |  |  |  |  | 11.7 | 53.06
2001-10-02 | 4:00 | 12.8 | 55.04 | WEEKDAY | #N/A | 1980-10-02 | 4:00 | 17.2 | 62.96 |  |  | 1999-10-02 | 4:00 | 10 | 50 |  |  | 2001-10-02 | 4:00 | 9.4 | 48.92 | [5 empty] | 9.4 | 48.92 |  |  |  | 19 | 66.2 |  |  |  |  | 15 | 59 |  |  |  |  | 15 | 59 | [5 empty] | 14.4 | 57.92 |  |  |  | 8.3 | 46.94 |  |  |  |  | 10.6 | 51.08 |  |  |  |  | 11.7 | 53.06
2001-10-02 | 5:00 | 13.3 | 55.94 | WEEKDAY | #N/A | 1980-10-02 | 5:00 | 17.2 | 62.96 |  |  | 1999-10-02 | 5:00 | 10 | 50 |  |  | 2001-10-02 | 5:00 | 10.6 | 51.08 | [5 empty] | 11.1 | 51.98 |  |  |  | 19 | 66.2 |  |  |  |  | 14.4 | 57.92 |  |  |  |  | 15 | 59 | [5 empty] | 14.4 | 57.92 |  |  |  | 7.2 | 44.96 |  |  |  |  | 11.1 | 51.98 |  |  |  |  | 12.2 | 53.96
2001-10-02 | 6:00 | 13.9 | 57.02 | WEEKDAY | #N/A | 1980-10-02 | 6:00 | 17.2 | 62.96 |  |  | 1999-10-02 | 6:00 | 9 | 48.2 |  |  | 2001-10-02 | 6:00 | 10.6 | 51.08 | [5 empty] | 11.1 | 51.98 |  |  |  | 18 | 64.4 |  |  |  |  | 14.4 | 57.92 |  |  |  |  | 15 | 59 | [5 empty] | 14.4 | 57.92 |  |  |  | 7.2 | 44.96 |  |  |  |  | 11.7 | 53.06 |  |  |  |  | 12.2 | 53.96
2001-10-02 | 7:00 | 13.9 | 57.02 | WEEKDAY | #N/A | 1980-10-02 | 7:00 | 17.2 | 62.96 |  |  | 1999-10-02 | 7:00 | 11 | 51.8 |  |  | 2001-10-02 | 7:00 | 11.1 | 51.98 | [5 empty] | 12.8 | 55.04 |  |  |  | 19 | 66.2 |  |  |  |  | 14.4 | 57.92 |  |  |  |  | 15 | 59 | [5 empty] | 13.9 | 57.02 |  |  |  | 8.3 | 46.94 |  |  |  |  | 11.7 | 53.06 |  |  |  |  | 12.2 | 53.96
2001-10-02 | 8:00 | 15.6 | 60.08 | WEEKDAY | #N/A | 1980-10-02 | 8:00 | 17.6 | 63.68 |  |  | 1999-10-02 | 8:00 | 15 | 59 |  |  | 2001-10-02 | 8:00 | 15 | 59 | [5 empty] | 13.9 | 57.02 |  |  |  | 21 | 69.8 |  |  |  |  | 15 | 59 |  |  |  |  | 15 | 59 | [5 empty] | 14.4 | 57.92 |  |  |  | 10 | 50 |  |  |  |  | 12.2 | 53.96 |  |  |  |  | 12.8 | 55.04
2001-10-02 | 9:00 | 17.2 | 62.96 | WEEKDAY | #N/A | 1980-10-02 | 9:00 | 17.9 | 64.22 |  |  | 1999-10-02 | 9:00 | 15 | 59 |  |  | 2001-10-02 | 9:00 | 17.8 | 64.04 | [5 empty] | 15.6 | 60.08 |  |  |  | 22 | 71.6 |  |  |  |  | 16.7 | 62.06 |  |  |  |  | 15 | 59 | [5 empty] | 15 | 59 |  |  |  | 11.1 | 51.98 |  |  |  |  | 12.2 | 53.96 |  |  |  |  | 13.3 | 55.94
2001-10-02 | 10:00 | 17.8 | 64.04 | WEEKDAY | #N/A | 1980-10-02 | 10:00 | 18.3 | 64.94 |  |  | 1999-10-02 | 10:00 | 18 | 64.4 |  |  | 2001-10-02 | 10:00 | 19.4 | 66.92 | [5 empty] | 17.2 | 62.96 |  |  |  | 23 | 73.4 |  |  |  |  | 16.7 | 62.06 |  |  |  |  | 15 | 59 | [5 empty] | 15 | 59 |  |  |  | 11.7 | 53.06 |  |  |  |  | 12.8 | 55.04 |  |  |  |  | 14.4 | 57.92
2001-10-02 | 11:00 | 20.6 | 69.08 | WEEKDAY | #N/A | 1980-10-02 | 11:00 | 18.7 | 65.66 |  |  | 1999-10-02 | 11:00 | 19 | 66.2 |  |  | 2001-10-02 | 11:00 | 21.1 | 69.98 | [5 empty] | 18.9 | 66.02 |  |  |  | 26 | 78.8 |  |  |  |  | 17.8 | 64.04 |  |  |  |  | 15.6 | 60.08 | [5 empty] | 15.6 | 60.08 |  |  |  | 12.8 | 55.04 |  |  |  |  | 13.3 | 55.94 |  |  |  |  | 15.6 | 60.08
2001-10-02 | 12:00 | 22.2 | 71.96 | WEEKDAY | #N/A | 1980-10-02 | 12:00 | 19 | 66.2 |  |  | 1999-10-02 | 12:00 | 20 | 68 |  |  | 2001-10-02 | 12:00 | 21.7 | 71.06 | [5 empty] | 18.9 | 66.02 |  |  |  | 27 | 80.6 |  |  |  |  | 17.8 | 64.04 |  |  |  |  | 16.1 | 60.98 | [5 empty] | 16.7 | 62.06 |  |  |  | 13.9 | 57.02 |  |  |  |  | 14.4 | 57.92 |  |  |  |  | 16.7 | 62.06
2001-10-02 | 13:00 | 22.2 | 71.96 | WEEKDAY | #N/A | 1980-10-02 | 13:00 | 19.4 | 66.92 |  |  | 1999-10-02 | 13:00 | 20 | 68 |  |  | 2001-10-02 | 13:00 | 21.7 | 71.06 | [5 empty] | 19.4 | 66.92 |  |  |  | 28 | 82.4 |  |  |  |  | 17.2 | 62.96 |  |  |  |  | 16.1 | 60.98 | [5 empty] | 16.7 | 62.06 |  |  |  | 15 | 59 |  |  |  |  | 14.4 | 57.92 |  |  |  |  | 16.7 | 62.06
2001-10-02 | 14:00 | 23.3 | 73.94 | WEEKDAY | #N/A | 1980-10-02 | 14:00 | 20 | 68 |  |  | 1999-10-02 | 14:00 | 21 | 69.8 |  |  | 2001-10-02 | 14:00 | 22.2 | 71.96 | [5 empty] | 19.4 | 66.92 |  |  |  | 28 | 82.4 |  |  |  |  | 17.8 | 64.04 |  |  |  |  | 16.1 | 60.98 | [5 empty] | 18.3 | 64.94 |  |  |  | 15 | 59 |  |  |  |  | 15.6 | 60.08 |  |  |  |  | 15.6 | 60.08
2001-10-02 | 15:00 | 23.9 | 75.02 | WEEKDAY | #N/A | 1980-10-02 | 15:00 | 20.5 | 68.9 |  |  | 1999-10-02 | 15:00 | 21 | 69.8 |  |  | 2001-10-02 | 15:00 | 22.8 | 73.04 | [5 empty] | 18.9 | 66.02 |  |  |  | 28 | 82.4 |  |  |  |  | 16.7 | 62.06 |  |  |  |  | 16.7 | 62.06 | [5 empty] | 18.3 | 64.94 |  |  |  | 16.1 | 60.98 |  |  |  |  | 15.6 | 60.08 |  |  |  |  | 16.1 | 60.98
2001-10-02 | 16:00 | 23.9 | 75.02 | WEEKDAY | #N/A | 1980-10-02 | 16:00 | 21.1 | 69.98 |  |  | 1999-10-02 | 16:00 | 20 | 68 |  |  | 2001-10-02 | 16:00 | 23.3 | 73.94 | [5 empty] | 18.9 | 66.02 |  |  |  | 28 | 82.4 |  |  |  |  | 16.1 | 60.98 |  |  |  |  | 17.2 | 62.96 | [5 empty] | 17.8 | 64.04 |  |  |  | 15 | 59 |  |  |  |  | 13.9 | 57.02 |  |  |  |  | 15.6 | 60.08
2001-10-02 | 17:00 | 23.9 | 75.02 | WEEKDAY | #N/A | 1980-10-02 | 17:00 | 20.5 | 68.9 |  |  | 1999-10-02 | 17:00 | 20 | 68 |  |  | 2001-10-02 | 17:00 | 22.8 | 73.04 | [5 empty] | 18.9 | 66.02 |  |  |  | 27 | 80.6 |  |  |  |  | 16.1 | 60.98 |  |  |  |  | 17.2 | 62.96 | [5 empty] | 16.7 | 62.06 |  |  |  | 13.9 | 57.02 |  |  |  |  | 13.3 | 55.94 |  |  |  |  | 15 | 59
2001-10-02 | 18:00 | 22.8 | 73.04 | WEEKDAY | #N/A | 1980-10-02 | 18:00 | 20 | 68 |  |  | 1999-10-02 | 18:00 | 18 | 64.4 |  |  | 2001-10-02 | 18:00 | 21.1 | 69.98 | [5 empty] | 17 | 62.6 |  |  |  | 24 | 75.2 |  |  |  |  | 15 | 59 |  |  |  |  | 16.7 | 62.06 | [5 empty] | 15 | 59 |  |  |  | 12.8 | 55.04 |  |  |  |  | 10.6 | 51.08 |  |  |  |  | 12.2 | 53.96
2001-10-02 | 19:00 | 21.7 | 71.06 | WEEKDAY | #N/A | 1980-10-02 | 19:00 | 19.4 | 66.92 |  |  | 1999-10-02 | 19:00 | 17.8 | 64.04 |  |  | 2001-10-02 | 19:00 | 19.4 | 66.92 | [5 empty] | 15.6 | 60.08 |  |  |  | 22 | 71.6 |  |  |  |  | 14.4 | 57.92 |  |  |  |  | 16.1 | 60.98 | [5 empty] | 12.2 | 53.96 |  |  |  | 11.7 | 53.06 |  |  |  |  | 9.4 | 48.92 |  |  |  |  | 10 | 50
2001-10-02 | 20:00 | 21.1 | 69.98 | WEEKDAY | #N/A | 1980-10-02 | 20:00 | 18.1 | 64.58 |  |  | 1999-10-02 | 20:00 | 18 | 64.4 |  |  | 2001-10-02 | 20:00 | 17.2 | 62.96 | [5 empty] | 15.6 | 60.08 |  |  |  | 22 | 71.6 |  |  |  |  | 13.9 | 57.02 |  |  |  |  | 16.1 | 60.98 | [5 empty] | 11.7 | 53.06 |  |  |  | 10 | 50 |  |  |  |  | 9.4 | 48.92 |  |  |  |  | 10.6 | 51.08
2001-10-02 | 21:00 | 20.6 | 69.08 | WEEKDAY | #N/A | 1980-10-02 | 21:00 | 16.9 | 62.42 |  |  | 1999-10-02 | 21:00 | 18 | 64.4 |  |  | 2001-10-02 | 21:00 | 17.2 | 62.96 | [5 empty] | 13 | 55.4 |  |  |  | 21 | 69.8 |  |  |  |  | 13.3 | 55.94 |  |  |  |  | 15.6 | 60.08 | [5 empty] | 11.7 | 53.06 |  |  |  | 8.9 | 48.02 |  |  |  |  | 8.9 | 48.02 |  |  |  |  | 10 | 50
2001-10-02 | 22:00 | 20 | 68 | WEEKDAY | #N/A | 1980-10-02 | 22:00 | 15.6 | 60.08 |  |  | 1999-10-02 | 22:00 | 18 | 64.4 |  |  | 2001-10-02 | 22:00 | 16.7 | 62.06 | [5 empty] | 12.8 | 55.04 |  |  |  | 21 | 69.8 |  |  |  |  | 12.2 | 53.96 |  |  |  |  | 13.3 | 55.94 | [5 empty] | 10.6 | 51.08 |  |  |  | 8.3 | 46.94 |  |  |  |  | 8.3 | 46.94 |  |  |  |  | 8.3 | 46.94
2001-10-02 | 23:00 | 20 | 68 | WEEKDAY | #N/A | 1980-10-02 | 23:00 | 15.2 | 59.36 |  |  | 1999-10-02 | 23:00 | 17 | 62.6 |  |  | 2001-10-02 | 23:00 | 15.6 | 60.08 | [5 empty] | 12.8 | 55.04 |  |  |  | 20 | 68 |  |  |  |  | 12.2 | 53.96 |  |  |  |  | 13.3 | 55.94 | [5 empty] | 10.6 | 51.08 |  |  |  | 7.8 | 46.04 |  |  |  |  | 7.2 | 44.96 |  |  |  |  | 7.8 | 46.04
2001-10-02 | 24:00 | 19.4 | 66.92 | WEEKDAY | #N/A | 1980-10-02 | 24:00 | 14.8 | 58.64 |  |  | 1999-10-02 | 24:00 | 17 | 62.6 |  |  | 2001-10-02 | 24:00 | 15.6 | 60.08 | [5 empty] | 11.1 | 51.98 |  |  |  | 21 | 69.8 |  |  |  |  | 11.1 | 51.98 |  |  |  |  | 11.7 | 53.06 | [5 empty] | 10 | 50 |  |  |  | 6.7 | 44.06 |  |  |  |  | 6.7 | 44.06 |  |  |  |  | 7.2 | 44.96
2001-10-03 | 1:00 | 17.8 | 64.04 | WEEKDAY | #N/A | 1980-10-03 | 1:00 | 14.4 | 57.92 |  |  | 1999-10-03 | 1:00 | 16 | 60.8 |  |  | 2001-10-03 | 1:00 | 15 | 59 | [5 empty] | 11.7 | 53.06 |  |  |  | 21 | 69.8 |  |  |  |  | 11.1 | 51.98 |  |  |  |  | 10 | 50 | [5 empty] | 10 | 50 |  |  |  | 6.1 | 42.98 |  |  |  |  | 6.1 | 42.98 |  |  |  |  | 6.7 | 44.06
2001-10-03 | 2:00 | 17.2 | 62.96 | WEEKDAY | #N/A | 1980-10-03 | 2:00 | 14.2 | 57.56 |  |  | 1999-10-03 | 2:00 | 16 | 60.8 |  |  | 2001-10-03 | 2:00 | 15.6 | 60.08 | [5 empty] | 11.7 | 53.06 |  |  |  | 21 | 69.8 |  |  |  |  | 11.1 | 51.98 |  |  |  |  | 10 | 50 | [5 empty] | 9.4 | 48.92 |  |  |  | 5.6 | 42.08 |  |  |  |  | 5.6 | 42.08 |  |  |  |  | 7.2 | 44.96
2001-10-03 | 3:00 | 16.7 | 62.06 | WEEKDAY | #N/A | 1980-10-03 | 3:00 | 14.1 | 57.38 |  |  | 1999-10-03 | 3:00 | 15.6 | 60.08 |  |  | 2001-10-03 | 3:00 | 14.4 | 57.92 | [5 empty] | 12 | 53.6 |  |  |  | 21 | 69.8 |  |  |  |  | 11.1 | 51.98 |  |  |  |  | 8.9 | 48.02 | [5 empty] | 10 | 50 |  |  |  | 5 | 41 |  |  |  |  | 5 | 41 |  |  |  |  | 10.6 | 51.08
2001-10-03 | 4:00 | 16.7 | 62.06 | WEEKDAY | #N/A | 1980-10-03 | 4:00 | 13.9 | 57.02 |  |  | 1999-10-03 | 4:00 | 15 | 59 |  |  | 2001-10-03 | 4:00 | 14.4 | 57.92 | [5 empty] | 11.1 | 51.98 |  |  |  | 21 | 69.8 |  |  |  |  | 11.1 | 51.98 |  |  |  |  | 8.3 | 46.94 | [5 empty] | 9.4 | 48.92 |  |  |  | 5 | 41 |  |  |  |  | 5 | 41 |  |  |  |  | 9.4 | 48.92
2001-10-03 | 5:00 | 16.7 | 62.06 | WEEKDAY | #N/A | 1980-10-03 | 5:00 | 13.9 | 57.02 |  |  | 1999-10-03 | 5:00 | 15 | 59 |  |  | 2001-10-03 | 5:00 | 14.4 | 57.92 | [5 empty] | 12.2 | 53.96 |  |  |  | 20 | 68 |  |  |  |  | 10 | 50 |  |  |  |  | 10.6 | 51.08 | [5 empty] | 8.9 | 48.02 |  |  |  | 4.4 | 39.92 |  |  |  |  | 5.6 | 42.08 |  |  |  |  | 7.8 | 46.04
2001-10-03 | 6:00 | 16.7 | 62.06 | WEEKDAY | #N/A | 1980-10-03 | 6:00 | 13.9 | 57.02 |  |  | 1999-10-03 | 6:00 | 15 | 59 |  |  | 2001-10-03 | 6:00 | 14.4 | 57.92 | [5 empty] | 13.3 | 55.94 |  |  |  | 20.2 | 68.36 |  |  |  |  | 10 | 50 |  |  |  |  | 10.6 | 51.08 | [5 empty] | 9.4 | 48.92 |  |  |  | 4.4 | 39.92 |  |  |  |  | 4.4 | 39.92 |  |  |  |  | 7.8 | 46.04
2001-10-03 | 7:00 | 17.2 | 62.96 | WEEKDAY | #N/A | 1980-10-03 | 7:00 | 13.9 | 57.02 |  |  | 1999-10-03 | 7:00 | 16 | 60.8 |  |  | 2001-10-03 | 7:00 | 16.1 | 60.98 | [5 empty] | 16.1 | 60.98 |  |  |  | 21 | 69.8 |  |  |  |  | 10.6 | 51.08 |  |  |  |  | 10.6 | 51.08 | [5 empty] | 10 | 50 |  |  |  | 5 | 41 |  |  |  |  | 3.3 | 37.94 |  |  |  |  | 8.3 | 46.94
2001-10-03 | 8:00 | 18.9 | 66.02 | WEEKDAY | #N/A | 1980-10-03 | 8:00 | 14.6 | 58.28 |  |  | 1999-10-03 | 8:00 | 17 | 62.6 |  |  | 2001-10-03 | 8:00 | 17.2 | 62.96 | [5 empty] | 17 | 62.6 |  |  |  | 20 | 68 |  |  |  |  | 11.1 | 51.98 |  |  |  |  | 11.7 | 53.06 | [5 empty] | 10.6 | 51.08 |  |  |  | 7.8 | 46.04 |  |  |  |  | 5 | 41 |  |  |  |  | 10 | 50
2001-10-03 | 9:00 | 20.6 | 69.08 | WEEKDAY | #N/A | 1980-10-03 | 9:00 | 15.4 | 59.72 |  |  | 1999-10-03 | 9:00 | 19 | 66.2 |  |  | 2001-10-03 | 9:00 | 18.9 | 66.02 | [5 empty] | 16.7 | 62.06 |  |  |  | 21 | 69.8 |  |  |  |  | 11.7 | 53.06 |  |  |  |  | 12.2 | 53.96 | [5 empty] | 12.2 | 53.96 |  |  |  | 10.6 | 51.08 |  |  |  |  | 6.7 | 44.06 |  |  |  |  | 11.7 | 53.06
2001-10-03 | 10:00 | 22.8 | 73.04 | WEEKDAY | #N/A | 1980-10-03 | 10:00 | 16.1 | 60.98 |  |  | 1999-10-03 | 10:00 | 19 | 66.2 |  |  | 2001-10-03 | 10:00 | 20 | 68 | [5 empty] | 21.7 | 71.06 |  |  |  | 19 | 66.2 |  |  |  |  | 11.7 | 53.06 |  |  |  |  | 12.8 | 55.04 | [5 empty] | 12.8 | 55.04 |  |  |  | 12.8 | 55.04 |  |  |  |  | 11.1 | 51.98 |  |  |  |  | 13.9 | 57.02
2001-10-03 | 11:00 | 24.4 | 75.92 | WEEKDAY | #N/A | 1980-10-03 | 11:00 | 16.8 | 62.24 |  |  | 1999-10-03 | 11:00 | 20 | 68 |  |  | 2001-10-03 | 11:00 | 21.7 | 71.06 | [5 empty] | 23.3 | 73.94 |  |  |  | 19 | 66.2 |  |  |  |  | 12.8 | 55.04 |  |  |  |  | 13.3 | 55.94 | [5 empty] | 14.4 | 57.92 |  |  |  | 15.6 | 60.08 |  |  |  |  | 15.6 | 60.08 |  |  |  |  | 15 | 59
2001-10-03 | 12:00 | 26.1 | 78.98 | WEEKDAY | #N/A | 1980-10-03 | 12:00 | 17.6 | 63.68 |  |  | 1999-10-03 | 12:00 | 22 | 71.6 |  |  | 2001-10-03 | 12:00 | 22.2 | 71.96 | [5 empty] | 25.6 | 78.08 |  |  |  | 19 | 66.2 |  |  |  |  | 12.8 | 55.04 |  |  |  |  | 15 | 59 | [5 empty] | 14.4 | 57.92 |  |  |  | 16.7 | 62.06 |  |  |  |  | 17.2 | 62.96 |  |  |  |  | 15 | 59
2001-10-03 | 13:00 | 26.7 | 80.06 | WEEKDAY | #N/A | 1980-10-03 | 13:00 | 18.3 | 64.94 |  |  | 1999-10-03 | 13:00 | 22 | 71.6 |  |  | 2001-10-03 | 13:00 | 22.8 | 73.04 | [5 empty] | 26.1 | 78.98 |  |  |  | 18 | 64.4 |  |  |  |  | 13.9 | 57.02 |  |  |  |  | 15.6 | 60.08 | [5 empty] | 14.4 | 57.92 |  |  |  | 17.8 | 64.04 |  |  |  |  | 18.3 | 64.94 |  |  |  |  | 15.6 | 60.08
2001-10-03 | 14:00 | 27.2 | 80.96 | WEEKDAY | #N/A | 1980-10-03 | 14:00 | 17.9 | 64.22 |  |  | 1999-10-03 | 14:00 | 21 | 69.8 |  |  | 2001-10-03 | 14:00 | 23.3 | 73.94 | [5 empty] | 26.1 | 78.98 |  |  |  | 19 | 66.2 |  |  |  |  | 13.3 | 55.94 |  |  |  |  | 15 | 59 | [5 empty] | 15.6 | 60.08 |  |  |  | 18.9 | 66.02 |  |  |  |  | 19.4 | 66.92 |  |  |  |  | 15 | 59
2001-10-03 | 15:00 | 27.8 | 82.04 | WEEKDAY | #N/A | 1980-10-03 | 15:00 | 17.6 | 63.68 |  |  | 1999-10-03 | 15:00 | 22 | 71.6 |  |  | 2001-10-03 | 15:00 | 23.3 | 73.94 | [5 empty] | 26.1 | 78.98 |  |  |  | 17 | 62.6 |  |  |  |  | 13.9 | 57.02 |  |  |  |  | 13.3 | 55.94 | [5 empty] | 15 | 59 |  |  |  | 18.9 | 66.02 |  |  |  |  | 20 | 68 |  |  |  |  | 14.4 | 57.92
2001-10-03 | 16:00 | 27.2 | 80.96 | WEEKDAY | #N/A | 1980-10-03 | 16:00 | 17.2 | 62.96 |  |  | 1999-10-03 | 16:00 | 20 | 68 |  |  | 2001-10-03 | 16:00 | 22.8 | 73.04 | [5 empty] | 25.6 | 78.08 |  |  |  | 16 | 60.8 |  |  |  |  | 15 | 59 |  |  |  |  | 13.3 | 55.94 | [5 empty] | 16.1 | 60.98 |  |  |  | 17.8 | 64.04 |  |  |  |  | 20 | 68 |  |  |  |  | 11.7 | 53.06
2001-10-03 | 17:00 | 26.7 | 80.06 | WEEKDAY | #N/A | 1980-10-03 | 17:00 | 16.7 | 62.06 |  |  | 1999-10-03 | 17:00 | 19 | 66.2 |  |  | 2001-10-03 | 17:00 | 21.1 | 69.98 | [5 empty] | 23.9 | 75.02 |  |  |  | 14 | 57.2 |  |  |  |  | 15.6 | 60.08 |  |  |  |  | 13.3 | 55.94 | [5 empty] | 16.7 | 62.06 |  |  |  | 17.2 | 62.96 |  |  |  |  | 18.3 | 64.94 |  |  |  |  | 11.1 | 51.98
2001-10-03 | 18:00 | 25 | 77 | WEEKDAY | #N/A | 1980-10-03 | 18:00 | 16.1 | 60.98 |  |  | 1999-10-03 | 18:00 | 17 | 62.6 |  |  | 2001-10-03 | 18:00 | 20 | 68 | [5 empty] | 21.7 | 71.06 |  |  |  | 14 | 57.2 |  |  |  |  | 16.1 | 60.98 |  |  |  |  | 13.9 | 57.02 | [5 empty] | 17.2 | 62.96 |  |  |  | 17.8 | 64.04 |  |  |  |  | 17.2 | 62.96 |  |  |  |  | 11.7 | 53.06
2001-10-03 | 19:00 | 24.4 | 75.92 | WEEKDAY | #N/A | 1980-10-03 | 19:00 | 15.6 | 60.08 |  |  | 1999-10-03 | 19:00 | 16 | 60.8 |  |  | 2001-10-03 | 19:00 | 20 | 68 | [5 empty] | 20.6 | 69.08 |  |  |  | 14 | 57.2 |  |  |  |  | 16.7 | 62.06 |  |  |  |  | 13.9 | 57.02 | [5 empty] | 17.8 | 64.04 |  |  |  | 16.7 | 62.06 |  |  |  |  | 16.1 | 60.98 |  |  |  |  | 11.7 | 53.06
2001-10-03 | 20:00 | 23.9 | 75.02 | WEEKDAY | #N/A | 1980-10-03 | 20:00 | 15 | 59 |  |  | 1999-10-03 | 20:00 | 16 | 60.8 |  |  | 2001-10-03 | 20:00 | 20 | 68 | [5 empty] | 20.6 | 69.08 |  |  |  | 13 | 55.4 |  |  |  |  | 17.2 | 62.96 |  |  |  |  | 14.4 | 57.92 | [5 empty] | 18.3 | 64.94 |  |  |  | 16.7 | 62.06 |  |  |  |  | 15.6 | 60.08 |  |  |  |  | 11.7 | 53.06
2001-10-03 | 21:00 | 23.3 | 73.94 | WEEKDAY | #N/A | 1980-10-03 | 21:00 | 14.5 | 58.1 |  |  | 1999-10-03 | 21:00 | 15 | 59 |  |  | 2001-10-03 | 21:00 | 19.4 | 66.92 | [5 empty] | 18.9 | 66.02 |  |  |  | 13 | 55.4 |  |  |  |  | 17.2 | 62.96 |  |  |  |  | 15 | 59 | [5 empty] | 17.8 | 64.04 |  |  |  | 16.1 | 60.98 |  |  |  |  | 15.6 | 60.08 |  |  |  |  | 12.2 | 53.96
2001-10-03 | 22:00 | 22.8 | 73.04 | WEEKDAY | #N/A | 1980-10-03 | 22:00 | 13.9 | 57.02 |  |  | 1999-10-03 | 22:00 | 15 | 59 |  |  | 2001-10-03 | 22:00 | 18.9 | 66.02 | [5 empty] | 17.2 | 62.96 |  |  |  | 13 | 55.4 |  |  |  |  | 17.2 | 62.96 |  |  |  |  | 15.6 | 60.08 | [5 empty] | 17.8 | 64.04 |  |  |  | 16.1 | 60.98 |  |  |  |  | 15 | 59 |  |  |  |  | 12.2 | 53.96
2001-10-03 | 23:00 | 22.2 | 71.96 | WEEKDAY | #N/A | 1980-10-03 | 23:00 | 13.9 | 57.02 |  |  | 1999-10-03 | 23:00 | 14 | 57.2 |  |  | 2001-10-03 | 23:00 | 17.8 | 64.04 | [5 empty] | 13.9 | 57.02 |  |  |  | 13 | 55.4 |  |  |  |  | 18.3 | 64.94 |  |  |  |  | 16.1 | 60.98 | [5 empty] | 17.8 | 64.04 |  |  |  | 16.1 | 60.98 |  |  |  |  | 15 | 59 |  |  |  |  | 12.8 | 55.04
2001-10-03 | 24:00 | 21.1 | 69.98 | WEEKDAY | #N/A | 1980-10-03 | 24:00 | 13.9 | 57.02 |  |  | 1999-10-03 | 24:00 | 15 | 59 |  |  | 2001-10-03 | 24:00 | 17.8 | 64.04 | [5 empty] | 12.2 | 53.96 |  |  |  | 12 | 53.6 |  |  |  |  | 18.3 | 64.94 |  |  |  |  | 16.7 | 62.06 | [5 empty] | 17.8 | 64.04 |  |  |  | 16.1 | 60.98 |  |  |  |  | 14.4 | 57.92 |  |  |  |  | 12.8 | 55.04
2001-10-04 | 1:00 | 20.6 | 69.08 | WEEKDAY | #N/A | 1980-10-04 | 1:00 | 13.9 | 57.02 |  |  | 1999-10-04 | 1:00 | 14 | 57.2 |  |  | 2001-10-04 | 1:00 | 17.2 | 62.96 | [5 empty] | 11.7 | 53.06 |  |  |  | 11 | 51.8 |  |  |  |  | 18.3 | 64.94 |  |  |  |  | 16.7 | 62.06 | [5 empty] | 18.3 | 64.94 |  |  |  | 15.6 | 60.08 |  |  |  |  | 15 | 59 |  |  |  |  | 12.8 | 55.04
2001-10-04 | 2:00 | 20.6 | 69.08 | WEEKDAY | #N/A | 1980-10-04 | 2:00 | 13.7 | 56.66 |  |  | 1999-10-04 | 2:00 | 14.5 | 58.1 |  |  | 2001-10-04 | 2:00 | 16.7 | 62.06 | [5 empty] | 11.1 | 51.98 |  |  |  | 11 | 51.8 |  |  |  |  | 18.3 | 64.94 |  |  |  |  | 16.7 | 62.06 | [5 empty] | 18.3 | 64.94 |  |  |  | 12.2 | 53.96 |  |  |  |  | 15 | 59 |  |  |  |  | 12.8 | 55.04
2001-10-04 | 3:00 | 20 | 68 | WEEKDAY | #N/A | 1980-10-04 | 3:00 | 13.5 | 56.3 |  |  | 1999-10-04 | 3:00 | 15 | 59 |  |  | 2001-10-04 | 3:00 | 16.1 | 60.98 | [5 empty] | 10.6 | 51.08 |  |  |  | 11 | 51.8 |  |  |  |  | 18.3 | 64.94 |  |  |  |  | 16.7 | 62.06 | [5 empty] | 18.3 | 64.94 |  |  |  | 11.7 | 53.06 |  |  |  |  | 15.6 | 60.08 |  |  |  |  | 12.8 | 55.04
2001-10-04 | 4:00 | 19.4 | 66.92 | WEEKDAY | #N/A | 1980-10-04 | 4:00 | 13.3 | 55.94 |  |  | 1999-10-04 | 4:00 | 14 | 57.2 |  |  | 2001-10-04 | 4:00 | 16.1 | 60.98 | [5 empty] | 10.6 | 51.08 |  |  |  | 11 | 51.8 |  |  |  |  | 18.3 | 64.94 |  |  |  |  | 16.1 | 60.98 | [5 empty] | 17.8 | 64.04 |  |  |  | 12.2 | 53.96 |  |  |  |  | 13.9 | 57.02 |  |  |  |  | 12.2 | 53.96
2001-10-04 | 5:00 | 18.9 | 66.02 | WEEKDAY | #N/A | 1980-10-04 | 5:00 | 13.1 | 55.58 |  |  | 1999-10-04 | 5:00 | 14 | 57.2 |  |  | 2001-10-04 | 5:00 | 15.6 | 60.08 | [5 empty] | 10 | 50 |  |  |  | 12 | 53.6 |  |  |  |  | 17.8 | 64.04 |  |  |  |  | 15 | 59 | [5 empty] | 17.2 | 62.96 |  |  |  | 12.2 | 53.96 |  |  |  |  | 13.3 | 55.94 |  |  |  |  | 12.8 | 55.04
2001-10-04 | 6:00 | 18.3 | 64.94 | WEEKDAY | #N/A | 1980-10-04 | 6:00 | 13 | 55.4 |  |  | 1999-10-04 | 6:00 | 15 | 59 |  |  | 2001-10-04 | 6:00 | 16.1 | 60.98 | [5 empty] | 9.4 | 48.92 |  |  |  | 12 | 53.6 |  |  |  |  | 17.8 | 64.04 |  |  |  |  | 15.6 | 60.08 | [5 empty] | 15.6 | 60.08 |  |  |  | 12.2 | 53.96 |  |  |  |  | 12.8 | 55.04 |  |  |  |  | 12.8 | 55.04
2001-10-04 | 7:00 | 18.9 | 66.02 | WEEKDAY | #N/A | 1980-10-04 | 7:00 | 12.8 | 55.04 |  |  | 1999-10-04 | 7:00 | 15 | 59 |  |  | 2001-10-04 | 7:00 | 16.7 | 62.06 | [5 empty] | 13.3 | 55.94 |  |  |  | 13 | 55.4 |  |  |  |  | 16.7 | 62.06 |  |  |  |  | 15 | 59 | [5 empty] | 15 | 59 |  |  |  | 12.2 | 53.96 |  |  |  |  | 12.8 | 55.04 |  |  |  |  | 12.8 | 55.04
2001-10-04 | 8:00 | 20.6 | 69.08 | WEEKDAY | #N/A | 1980-10-04 | 8:00 | 13.5 | 56.3 |  |  | 1999-10-04 | 8:00 | 16 | 60.8 |  |  | 2001-10-04 | 8:00 | 18.3 | 64.94 | [5 empty] | 16.1 | 60.98 |  |  |  | 13 | 55.4 |  |  |  |  | 16.7 | 62.06 |  |  |  |  | 18.3 | 64.94 | [5 empty] | 15 | 59 |  |  |  | 12.2 | 53.96 |  |  |  |  | 13.3 | 55.94 |  |  |  |  | 12.2 | 53.96
2001-10-04 | 9:00 | 22.2 | 71.96 | WEEKDAY | #N/A | 1980-10-04 | 9:00 | 14.3 | 57.74 |  |  | 1999-10-04 | 9:00 | 18 | 64.4 |  |  | 2001-10-04 | 9:00 | 18.9 | 66.02 | [5 empty] | 18.9 | 66.02 |  |  |  | 13 | 55.4 |  |  |  |  | 16.1 | 60.98 |  |  |  |  | 19.4 | 66.92 | [5 empty] | 14.4 | 57.92 |  |  |  | 13.3 | 55.94 |  |  |  |  | 13.9 | 57.02 |  |  |  |  | 12.8 | 55.04
2001-10-04 | 10:00 | 23.9 | 75.02 | WEEKDAY | #N/A | 1980-10-04 | 10:00 | 15 | 59 |  |  | 1999-10-04 | 10:00 | 18 | 64.4 |  |  | 2001-10-04 | 10:00 | 21.1 | 69.98 | [5 empty] | 20 | 68 |  |  |  | 13 | 55.4 |  |  |  |  | 16.1 | 60.98 |  |  |  |  | 20 | 68 | [5 empty] | 14.4 | 57.92 |  |  |  | 14.4 | 57.92 |  |  |  |  | 16.7 | 62.06 |  |  |  |  | 13.3 | 55.94
2001-10-04 | 11:00 | 25 | 77 | WEEKDAY | #N/A | 1980-10-04 | 11:00 | 15.7 | 60.26 |  |  | 1999-10-04 | 11:00 | 19 | 66.2 |  |  | 2001-10-04 | 11:00 | 22.8 | 73.04 | [5 empty] | 19.4 | 66.92 |  |  |  | 13 | 55.4 |  |  |  |  | 17.2 | 62.96 |  |  |  |  | 20.6 | 69.08 | [5 empty] | 15 | 59 |  |  |  | 16.7 | 62.06 |  |  |  |  | 18.3 | 64.94 |  |  |  |  | 13.3 | 55.94
2001-10-04 | 12:00 | 26.1 | 78.98 | WEEKDAY | #N/A | 1980-10-04 | 12:00 | 16.5 | 61.7 |  |  | 1999-10-04 | 12:00 | 19 | 66.2 |  |  | 2001-10-04 | 12:00 | 24.4 | 75.92 | [5 empty] | 20 | 68 |  |  |  | 13 | 55.4 |  |  |  |  | 18.3 | 64.94 |  |  |  |  | 21.1 | 69.98 | [5 empty] | 16.1 | 60.98 |  |  |  | 12.8 | 55.04 |  |  |  |  | 19.4 | 66.92 |  |  |  |  | 12.2 | 53.96
2001-10-04 | 13:00 | 26.7 | 80.06 | WEEKDAY | #N/A | 1980-10-04 | 13:00 | 17.2 | 62.96 |  |  | 1999-10-04 | 13:00 | 18.6 | 65.48 |  |  | 2001-10-04 | 13:00 | 25 | 77 | [5 empty] | 21.7 | 71.06 |  |  |  | 13 | 55.4 |  |  |  |  | 17.2 | 62.96 |  |  |  |  | 20.6 | 69.08 | [5 empty] | 16.7 | 62.06 |  |  |  | 12.8 | 55.04 |  |  |  |  | 18.9 | 66.02 |  |  |  |  | 11.7 | 53.06
2001-10-04 | 14:00 | 27.2 | 80.96 | WEEKDAY | #N/A | 1980-10-04 | 14:00 | 17.4 | 63.32 |  |  | 1999-10-04 | 14:00 | 18 | 64.4 |  |  | 2001-10-04 | 14:00 | 24.4 | 75.92 | [5 empty] | 21.1 | 69.98 |  |  |  | 13 | 55.4 |  |  |  |  | 16.7 | 62.06 |  |  |  |  | 20 | 68 | [5 empty] | 15 | 59 |  |  |  | 13.9 | 57.02 |  |  |  |  | 15.6 | 60.08 |  |  |  |  | 11.1 | 51.98
2001-10-04 | 15:00 | 27.8 | 82.04 | WEEKDAY | #N/A | 1980-10-04 | 15:00 | 17.6 | 63.68 |  |  | 1999-10-04 | 15:00 | 15 | 59 |  |  | 2001-10-04 | 15:00 | 23.9 | 75.02 | [5 empty] | 20.6 | 69.08 |  |  |  | 14 | 57.2 |  |  |  |  | 16.7 | 62.06 |  |  |  |  | 18.9 | 66.02 | [5 empty] | 13.9 | 57.02 |  |  |  | 16.1 | 60.98 |  |  |  |  | 15.6 | 60.08 |  |  |  |  | 9.4 | 48.92
2001-10-04 | 16:00 | 27.2 | 80.96 | WEEKDAY | #N/A | 1980-10-04 | 16:00 | 17.8 | 64.04 |  |  | 1999-10-04 | 16:00 | 14 | 57.2 |  |  | 2001-10-04 | 16:00 | 22.8 | 73.04 | [5 empty] | 20.6 | 69.08 |  |  |  | 14 | 57.2 |  |  |  |  | 17.2 | 62.96 |  |  |  |  | 17.8 | 64.04 | [5 empty] | 13.9 | 57.02 |  |  |  | 15 | 59 |  |  |  |  | 14.4 | 57.92 |  |  |  |  | 9.4 | 48.92
2001-10-04 | 17:00 | 26.7 | 80.06 | WEEKDAY | #N/A | 1980-10-04 | 17:00 | 17.1 | 62.78 |  |  | 1999-10-04 | 17:00 | 13 | 55.4 |  |  | 2001-10-04 | 17:00 | 21.7 | 71.06 | [5 empty] | 19.4 | 66.92 |  |  |  | 14 | 57.2 |  |  |  |  | 17.8 | 64.04 |  |  |  |  | 16.1 | 60.98 | [5 empty] | 13.9 | 57.02 |  |  |  | 13.3 | 55.94 |  |  |  |  | 12.8 | 55.04 |  |  |  |  | 8.9 | 48.02
2001-10-04 | 18:00 | 25.6 | 78.08 | WEEKDAY | #N/A | 1980-10-04 | 18:00 | 16.3 | 61.34 |  |  | 1999-10-04 | 18:00 | 11.7 | 53.06 |  |  | 2001-10-04 | 18:00 | 18.9 | 66.02 | [5 empty] | 18.9 | 66.02 |  |  |  | 14 | 57.2 |  |  |  |  | 18.9 | 66.02 |  |  |  |  | 15 | 59 | [5 empty] | 13.3 | 55.94 |  |  |  | 12.2 | 53.96 |  |  |  |  | 12.8 | 55.04 |  |  |  |  | 8.9 | 48.02
2001-10-04 | 19:00 | 25 | 77 | WEEKDAY | #N/A | 1980-10-04 | 19:00 | 15.6 | 60.08 |  |  | 1999-10-04 | 19:00 | 11 | 51.8 |  |  | 2001-10-04 | 19:00 | 19.4 | 66.92 | [5 empty] | 18.9 | 66.02 |  |  |  | 14 | 57.2 |  |  |  |  | 17.8 | 64.04 |  |  |  |  | 13.9 | 57.02 | [5 empty] | 12.8 | 55.04 |  |  |  | 13.3 | 55.94 |  |  |  |  | 12.2 | 53.96 |  |  |  |  | 7.8 | 46.04
2001-10-04 | 20:00 | 24.4 | 75.92 | WEEKDAY | #N/A | 1980-10-04 | 20:00 | 14.8 | 58.64 |  |  | 1999-10-04 | 20:00 | 11 | 51.8 |  |  | 2001-10-04 | 20:00 | 18.9 | 66.02 | [5 empty] | 18.3 | 64.94 |  |  |  | 14 | 57.2 |  |  |  |  | 15 | 59 |  |  |  |  | 13.3 | 55.94 | [5 empty] | 12.2 | 53.96 |  |  |  | 12.2 | 53.96 |  |  |  |  | 12.8 | 55.04 |  |  |  |  | 7.8 | 46.04
2001-10-04 | 21:00 | 23.3 | 73.94 | WEEKDAY | #N/A | 1980-10-04 | 21:00 | 14.1 | 57.38 |  |  | 1999-10-04 | 21:00 | 11 | 51.8 |  |  | 2001-10-04 | 21:00 | 17.2 | 62.96 | [5 empty] | 18.3 | 64.94 |  |  |  | 15 | 59 |  |  |  |  | 13.9 | 57.02 |  |  |  |  | 12.2 | 53.96 | [5 empty] | 10 | 50 |  |  |  | 11.7 | 53.06 |  |  |  |  | 11.7 | 53.06 |  |  |  |  | 7.8 | 46.04
2001-10-04 | 22:00 | 23.3 | 73.94 | WEEKDAY | #N/A | 1980-10-04 | 22:00 | 13.3 | 55.94 |  |  | 1999-10-04 | 22:00 | 10 | 50 |  |  | 2001-10-04 | 22:00 | 16.7 | 62.06 | [5 empty] | 18.3 | 64.94 |  |  |  | 17 | 62.6 |  |  |  |  | 12.8 | 55.04 |  |  |  |  | 12.2 | 53.96 | [5 empty] | 9.4 | 48.92 |  |  |  | 12.2 | 53.96 |  |  |  |  | 11.1 | 51.98 |  |  |  |  | 7.2 | 44.96
2001-10-04 | 23:00 | 21.7 | 71.06 | WEEKDAY | #N/A | 1980-10-04 | 23:00 | 13.1 | 55.58 |  |  | 1999-10-04 | 23:00 | 9 | 48.2 |  |  | 2001-10-04 | 23:00 | 17.8 | 64.04 | [5 empty] | 17.8 | 64.04 |  |  |  | 22 | 71.6 |  |  |  |  | 12.2 | 53.96 |  |  |  |  | 12.2 | 53.96 | [5 empty] | 8.9 | 48.02 |  |  |  | 12.2 | 53.96 |  |  |  |  | 11.1 | 51.98 |  |  |  |  | 7.2 | 44.96
2001-10-04 | 24:00 | 21.1 | 69.98 | WEEKDAY | #N/A | 1980-10-04 | 24:00 | 13 | 55.4 |  |  | 1999-10-04 | 24:00 | 8 | 46.4 |  |  | 2001-10-04 | 24:00 | 17.2 | 62.96 | [5 empty] | 17.2 | 62.96 |  |  |  | 22 | 71.6 |  |  |  |  | 11.1 | 51.98 |  |  |  |  | 11.7 | 53.06 | [5 empty] | 8.9 | 48.02 |  |  |  | 11.7 | 53.06 |  |  |  |  | 11.1 | 51.98 |  |  |  |  | 6.7 | 44.06
2001-10-05 | 1:00 | 21.7 | 71.06 | WEEKDAY | #N/A | 1980-10-05 | 1:00 | 12.8 | 55.04 |  |  | 1999-10-05 | 1:00 | 8 | 46.4 |  |  | 2001-10-05 | 1:00 | 16.7 | 62.06 | [5 empty] | 16.7 | 62.06 |  |  |  | 23 | 73.4 |  |  |  |  | 10.6 | 51.08 |  |  |  |  | 11.7 | 53.06 | [5 empty] | 8.9 | 48.02 |  |  |  | 12.8 | 55.04 |  |  |  |  | 11.1 | 51.98 |  |  |  |  | 6.7 | 44.06
2001-10-05 | 2:00 | 20.6 | 69.08 | WEEKDAY | #N/A | 1980-10-05 | 2:00 | 12.6 | 54.68 |  |  | 1999-10-05 | 2:00 | 8 | 46.4 |  |  | 2001-10-05 | 2:00 | 16.7 | 62.06 | [5 empty] | 16.1 | 60.98 |  |  |  | 22 | 71.6 |  |  |  |  | 10 | 50 |  |  |  |  | 10.6 | 51.08 | [5 empty] | 8.9 | 48.02 |  |  |  | 12.2 | 53.96 |  |  |  |  | 11.1 | 51.98 |  |  |  |  | 6.7 | 44.06
2001-10-05 | 3:00 | 19.4 | 66.92 | WEEKDAY | #N/A | 1980-10-05 | 3:00 | 12.4 | 54.32 |  |  | 1999-10-05 | 3:00 | 7.6 | 45.68 |  |  | 2001-10-05 | 3:00 | 16.1 | 60.98 | [5 empty] | 16.1 | 60.98 |  |  |  | 22 | 71.6 |  |  |  |  | 10 | 50 |  |  |  |  | 10 | 50 | [5 empty] | 8.9 | 48.02 |  |  |  | 11.1 | 51.98 |  |  |  |  | 10.6 | 51.08 |  |  |  |  | 6.1 | 42.98
2001-10-05 | 4:00 | 19.4 | 66.92 | WEEKDAY | #N/A | 1980-10-05 | 4:00 | 12.2 | 53.96 |  |  | 1999-10-05 | 4:00 | 7 | 44.6 |  |  | 2001-10-05 | 4:00 | 15.6 | 60.08 | [5 empty] | 14.4 | 57.92 |  |  |  | 22 | 71.6 |  |  |  |  | 10 | 50 |  |  |  |  | 10.6 | 51.08 | [5 empty] | 8.3 | 46.94 |  |  |  | 10 | 50 |  |  |  |  | 10.6 | 51.08 |  |  |  |  | 6.1 | 42.98
2001-10-05 | 5:00 | 18.3 | 64.94 | WEEKDAY | #N/A | 1980-10-05 | 5:00 | 12.2 | 53.96 |  |  | 1999-10-05 | 5:00 | 7 | 44.6 |  |  | 2001-10-05 | 5:00 | 15.6 | 60.08 | [5 empty] | 14.4 | 57.92 |  |  |  | 22 | 71.6 |  |  |  |  | 9.4 | 48.92 |  |  |  |  | 10.6 | 51.08 | [5 empty] | 8.3 | 46.94 |  |  |  | 8.9 | 48.02 |  |  |  |  | 10.6 | 51.08 |  |  |  |  | 6.1 | 42.98
2001-10-05 | 6:00 | 18.3 | 64.94 | WEEKDAY | #N/A | 1980-10-05 | 6:00 | 12.2 | 53.96 |  |  | 1999-10-05 | 6:00 | 7 | 44.6 |  |  | 2001-10-05 | 6:00 | 15.6 | 60.08 | [5 empty] | 13.9 | 57.02 |  |  |  | 22 | 71.6 |  |  |  |  | 9.4 | 48.92 |  |  |  |  | 10 | 50 | [5 empty] | 8.3 | 46.94 |  |  |  | 8.3 | 46.94 |  |  |  |  | 9.4 | 48.92 |  |  |  |  | 6.1 | 42.98
2001-10-05 | 7:00 | 18.3 | 64.94 | WEEKDAY | #N/A | 1980-10-05 | 7:00 | 12.2 | 53.96 |  |  | 1999-10-05 | 7:00 | 7 | 44.6 |  |  | 2001-10-05 | 7:00 | 16.1 | 60.98 | [5 empty] | 13.9 | 57.02 |  |  |  | 22 | 71.6 |  |  |  |  | 9.4 | 48.92 |  |  |  |  | 10 | 50 | [5 empty] | 8.9 | 48.02 |  |  |  | 8.9 | 48.02 |  |  |  |  | 9.4 | 48.92 |  |  |  |  | 6.1 | 42.98
2001-10-05 | 8:00 | 20 | 68 | WEEKDAY | #N/A | 1980-10-05 | 8:00 | 13.3 | 55.94 |  |  | 1999-10-05 | 8:00 | 8 | 46.4 |  |  | 2001-10-05 | 8:00 | 17.8 | 64.04 | [5 empty] | 15.6 | 60.08 |  |  |  | 23 | 73.4 |  |  |  |  | 9.4 | 48.92 |  |  |  |  | 10.6 | 51.08 | [5 empty] | 9.4 | 48.92 |  |  |  | 10 | 50 |  |  |  |  | 11.7 | 53.06 |  |  |  |  | 6.1 | 42.98
2001-10-05 | 9:00 | 21.1 | 69.98 | WEEKDAY | #N/A | 1980-10-05 | 9:00 | 14.5 | 58.1 |  |  | 1999-10-05 | 9:00 | 8 | 46.4 |  |  | 2001-10-05 | 9:00 | 18.9 | 66.02 | [5 empty] | 16.1 | 60.98 |  |  |  | 24 | 75.2 |  |  |  |  | 10 | 50 |  |  |  |  | 12.2 | 53.96 | [5 empty] | 10 | 50 |  |  |  | 13.3 | 55.94 |  |  |  |  | 13.9 | 57.02 |  |  |  |  | 6.7 | 44.06
2001-10-05 | 10:00 | 22.8 | 73.04 | WEEKDAY | #N/A | 1980-10-05 | 10:00 | 15.6 | 60.08 |  |  | 1999-10-05 | 10:00 | 9 | 48.2 |  |  | 2001-10-05 | 10:00 | 20 | 68 | [5 empty] | 17.2 | 62.96 |  |  |  | 24 | 75.2 |  |  |  |  | 11.7 | 53.06 |  |  |  |  | 12.2 | 53.96 | [5 empty] | 9.4 | 48.92 |  |  |  | 16.1 | 60.98 |  |  |  |  | 16.1 | 60.98 |  |  |  |  | 7.2 | 44.96
2001-10-05 | 11:00 | 24.4 | 75.92 | WEEKDAY | #N/A | 1980-10-05 | 11:00 | 16 | 60.8 |  |  | 1999-10-05 | 11:00 | 10 | 50 |  |  | 2001-10-05 | 11:00 | 21.7 | 71.06 | [5 empty] | 16.7 | 62.06 |  |  |  | 26 | 78.8 |  |  |  |  | 11.7 | 53.06 |  |  |  |  | 13.9 | 57.02 | [5 empty] | 10 | 50 |  |  |  | 17.2 | 62.96 |  |  |  |  | 17.2 | 62.96 |  |  |  |  | 6.7 | 44.06
2001-10-05 | 12:00 | 25.6 | 78.08 | WEEKDAY | #N/A | 1980-10-05 | 12:00 | 16.3 | 61.34 |  |  | 1999-10-05 | 12:00 | 10 | 50 |  |  | 2001-10-05 | 12:00 | 22.8 | 73.04 | [5 empty] | 16.7 | 62.06 |  |  |  | 26 | 78.8 |  |  |  |  | 11.7 | 53.06 |  |  |  |  | 13.3 | 55.94 | [5 empty] | 10 | 50 |  |  |  | 17.2 | 62.96 |  |  |  |  | 18.9 | 66.02 |  |  |  |  | 6.7 | 44.06
2001-10-05 | 13:00 | 26.1 | 78.98 | WEEKDAY | #N/A | 1980-10-05 | 13:00 | 16.7 | 62.06 |  |  | 1999-10-05 | 13:00 | 10 | 50 |  |  | 2001-10-05 | 13:00 | 22.8 | 73.04 | [5 empty] | 16.1 | 60.98 |  |  |  | 24 | 75.2 |  |  |  |  | 12.2 | 53.96 |  |  |  |  | 13.3 | 55.94 | [5 empty] | 12.2 | 53.96 |  |  |  | 17.8 | 64.04 |  |  |  |  | 18.9 | 66.02 |  |  |  |  | 7.8 | 46.04
2001-10-05 | 14:00 | 26.7 | 80.06 | WEEKDAY | #N/A | 1980-10-05 | 14:00 | 16.9 | 62.42 |  |  | 1999-10-05 | 14:00 | 10 | 50 |  |  | 2001-10-05 | 14:00 | 23.3 | 73.94 | [5 empty] | 16.1 | 60.98 |  |  |  | 26 | 78.8 |  |  |  |  | 12.2 | 53.96 |  |  |  |  | 13.3 | 55.94 | [5 empty] | 11.7 | 53.06 |  |  |  | 18.9 | 66.02 |  |  |  |  | 18.9 | 66.02 |  |  |  |  | 8.3 | 46.94
2001-10-05 | 15:00 | 26.1 | 78.98 | WEEKDAY | #N/A | 1980-10-05 | 15:00 | 17 | 62.6 |  |  | 1999-10-05 | 15:00 | 11 | 51.8 |  |  | 2001-10-05 | 15:00 | 22.2 | 71.96 | [5 empty] | 16.1 | 60.98 |  |  |  | 26 | 78.8 |  |  |  |  | 12.2 | 53.96 |  |  |  |  | 13.3 | 55.94 | [5 empty] | 12.2 | 53.96 |  |  |  | 18.9 | 66.02 |  |  |  |  | 19.4 | 66.92 |  |  |  |  | 8.9 | 48.02
2001-10-05 | 16:00 | 25 | 77 | WEEKDAY | #N/A | 1980-10-05 | 16:00 | 17.2 | 62.96 |  |  | 1999-10-05 | 16:00 | 10 | 50 |  |  | 2001-10-05 | 16:00 | 21.7 | 71.06 | [5 empty] | 15.6 | 60.08 |  |  |  | 24 | 75.2 |  |  |  |  | 12.8 | 55.04 |  |  |  |  | 12.8 | 55.04 | [5 empty] | 12.2 | 53.96 |  |  |  | 18.9 | 66.02 |  |  |  |  | 19.4 | 66.92 |  |  |  |  | 8.9 | 48.02
2001-10-05 | 17:00 | 23.9 | 75.02 | WEEKDAY | #N/A | 1980-10-05 | 17:00 | 16.7 | 62.06 |  |  | 1999-10-05 | 17:00 | 10 | 50 |  |  | 2001-10-05 | 17:00 | 21.1 | 69.98 | [5 empty] | 15.6 | 60.08 |  |  |  | 22 | 71.6 |  |  |  |  | 12.8 | 55.04 |  |  |  |  | 12.2 | 53.96 | [5 empty] | 12.2 | 53.96 |  |  |  | 18.3 | 64.94 |  |  |  |  | 18.9 | 66.02 |  |  |  |  | 8.9 | 48.02
2001-10-05 | 18:00 | 22.8 | 73.04 | WEEKDAY | #N/A | 1980-10-05 | 18:00 | 16.1 | 60.98 |  |  | 1999-10-05 | 18:00 | 10 | 50 |  |  | 2001-10-05 | 18:00 | 20 | 68 | [5 empty] | 14.4 | 57.92 |  |  |  | 20 | 68 |  |  |  |  | 11.1 | 51.98 |  |  |  |  | 11.1 | 51.98 | [5 empty] | 9.4 | 48.92 |  |  |  | 17.8 | 64.04 |  |  |  |  | 17.8 | 64.04 |  |  |  |  | 5 | 41
2001-10-05 | 19:00 | 22.2 | 71.96 | WEEKDAY | #N/A | 1980-10-05 | 19:00 | 15.6 | 60.08 |  |  | 1999-10-05 | 19:00 | 9 | 48.2 |  |  | 2001-10-05 | 19:00 | 19.4 | 66.92 | [5 empty] | 14.4 | 57.92 |  |  |  | 18 | 64.4 |  |  |  |  | 10 | 50 |  |  |  |  | 10.6 | 51.08 | [5 empty] | 7.8 | 46.04 |  |  |  | 16.7 | 62.06 |  |  |  |  | 17.2 | 62.96 |  |  |  |  | 3.9 | 39.02
2001-10-05 | 20:00 | 21.7 | 71.06 | WEEKDAY | #N/A | 1980-10-05 | 20:00 | 15 | 59 |  |  | 1999-10-05 | 20:00 | 9 | 48.2 |  |  | 2001-10-05 | 20:00 | 18.9 | 66.02 | [5 empty] | 15 | 59 |  |  |  | 16 | 60.8 |  |  |  |  | 9.4 | 48.92 |  |  |  |  | 7.8 | 46.04 | [5 empty] | 8.3 | 46.94 |  |  |  | 16.1 | 60.98 |  |  |  |  | 16.7 | 62.06 |  |  |  |  | 4.4 | 39.92
2001-10-05 | 21:00 | 22.2 | 71.96 | WEEKDAY | #N/A | 1980-10-05 | 21:00 | 14.5 | 58.1 |  |  | 1999-10-05 | 21:00 | 8 | 46.4 |  |  | 2001-10-05 | 21:00 | 18.9 | 66.02 | [5 empty] | 15 | 59 |  |  |  | 14 | 57.2 |  |  |  |  | 9.4 | 48.92 |  |  |  |  | 6.1 | 42.98 | [5 empty] | 7.2 | 44.96 |  |  |  | 16.1 | 60.98 |  |  |  |  | 16.1 | 60.98 |  |  |  |  | 3.9 | 39.02
2001-10-05 | 22:00 | 22.2 | 71.96 | WEEKDAY | #N/A | 1980-10-05 | 22:00 | 13.9 | 57.02 |  |  | 1999-10-05 | 22:00 | 7 | 44.6 |  |  | 2001-10-05 | 22:00 | 18.9 | 66.02 | [5 empty] | 16.1 | 60.98 |  |  |  | 14 | 57.2 |  |  |  |  | 9.4 | 48.92 |  |  |  |  | 6.1 | 42.98 | [5 empty] | 7.2 | 44.96 |  |  |  | 11.1 | 51.98 |  |  |  |  | 16.1 | 60.98 |  |  |  |  | 6.1 | 42.98
2001-10-05 | 23:00 | 21.1 | 69.98 | WEEKDAY | #N/A | 1980-10-05 | 23:00 | 13.5 | 56.3 |  |  | 1999-10-05 | 23:00 | 6 | 42.8 |  |  | 2001-10-05 | 23:00 | 19.4 | 66.92 | [5 empty] | 17.2 | 62.96 |  |  |  | 11 | 51.8 |  |  |  |  | 10 | 50 |  |  |  |  | 6.1 | 42.98 | [5 empty] | 10 | 50 |  |  |  | 12.2 | 53.96 |  |  |  |  | 16.1 | 60.98 |  |  |  |  | 6.7 | 44.06
2001-10-05 | 24:00 | 21.1 | 69.98 | WEEKDAY | #N/A | 1980-10-05 | 24:00 | 13.2 | 55.76 |  |  | 1999-10-05 | 24:00 | 6 | 42.8 |  |  | 2001-10-05 | 24:00 | 18.9 | 66.02 | [5 empty] | 17.2 | 62.96 |  |  |  | 9 | 48.2 |  |  |  |  | 10 | 50 |  |  |  |  | 6.1 | 42.98 | [5 empty] | 11.7 | 53.06 |  |  |  | 11.7 | 53.06 |  |  |  |  | 12.8 | 55.04 |  |  |  |  | 8.3 | 46.94
2001-10-06 | 1:00 | 21.7 | 71.06 | SATURDAY | #N/A | 1980-10-06 | 1:00 | 12.8 | 55.04 |  |  | 1999-10-06 | 1:00 | 7 | 44.6 |  |  | 2001-10-06 | 1:00 | 18.9 | 66.02 | [5 empty] | 17.2 | 62.96 |  |  |  | 9 | 48.2 |  |  |  |  | 10 | 50 |  |  |  |  | 7.2 | 44.96 | [5 empty] | 10 | 50 |  |  |  | 11.1 | 51.98 |  |  |  |  | 12.2 | 53.96 |  |  |  |  | 9.4 | 48.92
2001-10-06 | 2:00 | 20.6 | 69.08 | SATURDAY | #N/A | 1980-10-06 | 2:00 | 12.6 | 54.68 |  |  | 1999-10-06 | 2:00 | 6 | 42.8 |  |  | 2001-10-06 | 2:00 | 18.9 | 66.02 | [5 empty] | 18.3 | 64.94 |  |  |  | 8 | 46.4 |  |  |  |  | 8.9 | 48.02 |  |  |  |  | 7.8 | 46.04 | [5 empty] | 8.9 | 48.02 |  |  |  | 11.1 | 51.98 |  |  |  |  | 12.2 | 53.96 |  |  |  |  | 8.3 | 46.94
2001-10-06 | 3:00 | 21.1 | 69.98 | SATURDAY | #N/A | 1980-10-06 | 3:00 | 12.4 | 54.32 |  |  | 1999-10-06 | 3:00 | 5.1 | 41.18 |  |  | 2001-10-06 | 3:00 | 19.4 | 66.92 | [5 empty] | 18.3 | 64.94 |  |  |  | 7 | 44.6 |  |  |  |  | 8.3 | 46.94 |  |  |  |  | 8.3 | 46.94 | [5 empty] | 8.3 | 46.94 |  |  |  | 11.1 | 51.98 |  |  |  |  | 12.2 | 53.96 |  |  |  |  | 7.2 | 44.96
2001-10-06 | 4:00 | 21.1 | 69.98 | SATURDAY | #N/A | 1980-10-06 | 4:00 | 12.2 | 53.96 |  |  | 1999-10-06 | 4:00 | 4 | 39.2 |  |  | 2001-10-06 | 4:00 | 19.4 | 66.92 | [5 empty] | 18.3 | 64.94 |  |  |  | 6 | 42.8 |  |  |  |  | 7.8 | 46.04 |  |  |  |  | 10 | 50 | [5 empty] | 7.8 | 46.04 |  |  |  | 10.6 | 51.08 |  |  |  |  | 12.2 | 53.96 |  |  |  |  | 6.7 | 44.06
2001-10-06 | 5:00 | 21.1 | 69.98 | SATURDAY | #N/A | 1980-10-06 | 5:00 | 12 | 53.6 |  |  | 1999-10-06 | 5:00 | 4 | 39.2 |  |  | 2001-10-06 | 5:00 | 19.4 | 66.92 | [5 empty] | 18.9 | 66.02 |  |  |  | 6 | 42.8 |  |  |  |  | 7.2 | 44.96 |  |  |  |  | 9.4 | 48.92 | [5 empty] | 7.2 | 44.96 |  |  |  | 10.6 | 51.08 |  |  |  |  | 12.2 | 53.96 |  |  |  |  | 6.7 | 44.06
2001-10-06 | 6:00 | 21.7 | 71.06 | SATURDAY | #N/A | 1980-10-06 | 6:00 | 11.9 | 53.42 |  |  | 1999-10-06 | 6:00 | 5 | 41 |  |  | 2001-10-06 | 6:00 | 19.4 | 66.92 | [5 empty] | 18.9 | 66.02 |  |  |  | 5 | 41 |  |  |  |  | 6.1 | 42.98 |  |  |  |  | 8.9 | 48.02 | [5 empty] | 6.7 | 44.06 |  |  |  | 10 | 50 |  |  |  |  | 11.1 | 51.98 |  |  |  |  | 6.7 | 44.06
2001-10-06 | 7:00 | 21.7 | 71.06 | SATURDAY | #N/A | 1980-10-06 | 7:00 | 11.7 | 53.06 |  |  | 1999-10-06 | 7:00 | 6 | 42.8 |  |  | 2001-10-06 | 7:00 | 20 | 68 | [5 empty] | 18.9 | 66.02 |  |  |  | 7 | 44.6 |  |  |  |  | 6.1 | 42.98 |  |  |  |  | 9.4 | 48.92 | [5 empty] | 6.7 | 44.06 |  |  |  | 10 | 50 |  |  |  |  | 11.7 | 53.06 |  |  |  |  | 6.7 | 44.06
2001-10-06 | 8:00 | 20.6 | 69.08 | SATURDAY | #N/A | 1980-10-06 | 8:00 | 12.4 | 54.32 |  |  | 1999-10-06 | 8:00 | 10 | 50 |  |  | 2001-10-06 | 8:00 | 20 | 68 | [5 empty] | 19.4 | 66.92 |  |  |  | 10 | 50 |  |  |  |  | 6.7 | 44.06 |  |  |  |  | 8.9 | 48.02 | [5 empty] | 6.1 | 42.98 |  |  |  | 11.1 | 51.98 |  |  |  |  | 12.8 | 55.04 |  |  |  |  | 6.7 | 44.06
2001-10-06 | 9:00 | 20 | 68 | SATURDAY | #N/A | 1980-10-06 | 9:00 | 13.2 | 55.76 |  |  | 1999-10-06 | 9:00 | 11 | 51.8 |  |  | 2001-10-06 | 9:00 | 19.4 | 66.92 | [5 empty] | 20 | 68 |  |  |  | 13 | 55.4 |  |  |  |  | 7.8 | 46.04 |  |  |  |  | 9.4 | 48.92 | [5 empty] | 8.3 | 46.94 |  |  |  | 12.2 | 53.96 |  |  |  |  | 14.4 | 57.92 |  |  |  |  | 5 | 41
2001-10-06 | 10:00 | 17.2 | 62.96 | SATURDAY | #N/A | 1980-10-06 | 10:00 | 13.9 | 57.02 |  |  | 1999-10-06 | 10:00 | 13 | 55.4 |  |  | 2001-10-06 | 10:00 | 16.7 | 62.06 | [5 empty] | 20.6 | 69.08 |  |  |  | 15 | 59 |  |  |  |  | 5.6 | 42.08 |  |  |  |  | 7.8 | 46.04 | [5 empty] | 6.7 | 44.06 |  |  |  | 11.7 | 53.06 |  |  |  |  | 15 | 59 |  |  |  |  | 5 | 41
2001-10-06 | 11:00 | 14.4 | 57.92 | SATURDAY | #N/A | 1980-10-06 | 11:00 | 14.8 | 58.64 |  |  | 1999-10-06 | 11:00 | 15 | 59 |  |  | 2001-10-06 | 11:00 | 14.4 | 57.92 | [5 empty] | 21.1 | 69.98 |  |  |  | 17 | 62.6 |  |  |  |  | 7.2 | 44.96 |  |  |  |  | 10 | 50 | [5 empty] | 6.1 | 42.98 |  |  |  | 12.2 | 53.96 |  |  |  |  | 15.6 | 60.08 |  |  |  |  | 5 | 41
2001-10-06 | 12:00 | 13.9 | 57.02 | SATURDAY | #N/A | 1980-10-06 | 12:00 | 15.8 | 60.44 |  |  | 1999-10-06 | 12:00 | 16 | 60.8 |  |  | 2001-10-06 | 12:00 | 13.3 | 55.94 | [5 empty] | 21.1 | 69.98 |  |  |  | 18 | 64.4 |  |  |  |  | 7.8 | 46.04 |  |  |  |  | 9.4 | 48.92 | [5 empty] | 6.7 | 44.06 |  |  |  | 11.7 | 53.06 |  |  |  |  | 14.4 | 57.92 |  |  |  |  | 5 | 41
2001-10-06 | 13:00 | 16.1 | 60.98 | SATURDAY | #N/A | 1980-10-06 | 13:00 | 16.7 | 62.06 |  |  | 1999-10-06 | 13:00 | 17 | 62.6 |  |  | 2001-10-06 | 13:00 | 16.1 | 60.98 | [5 empty] | 20.6 | 69.08 |  |  |  | 18 | 64.4 |  |  |  |  | 7.2 | 44.96 |  |  |  |  | 8.9 | 48.02 | [5 empty] | 6.1 | 42.98 |  |  |  | 11.7 | 53.06 |  |  |  |  | 15 | 59 |  |  |  |  | 4.4 | 39.92
2001-10-06 | 14:00 | 16.7 | 62.06 | SATURDAY | #N/A | 1980-10-06 | 14:00 | 16.7 | 62.06 |  |  | 1999-10-06 | 14:00 | 18 | 64.4 |  |  | 2001-10-06 | 14:00 | 16.7 | 62.06 | [5 empty] | 21.7 | 71.06 |  |  |  | 19 | 66.2 |  |  |  |  | 8.3 | 46.94 |  |  |  |  | 8.9 | 48.02 | [5 empty] | 6.1 | 42.98 |  |  |  | 11.7 | 53.06 |  |  |  |  | 15.6 | 60.08 |  |  |  |  | 5 | 41
2001-10-06 | 15:00 | 17.2 | 62.96 | SATURDAY | #N/A | 1980-10-06 | 15:00 | 16.7 | 62.06 |  |  | 1999-10-06 | 15:00 | 17 | 62.6 |  |  | 2001-10-06 | 15:00 | 17.2 | 62.96 | [5 empty] | 21.1 | 69.98 |  |  |  | 19 | 66.2 |  |  |  |  | 7.8 | 46.04 |  |  |  |  | 7.8 | 46.04 | [5 empty] | 6.7 | 44.06 |  |  |  | 11.7 | 53.06 |  |  |  |  | 15.6 | 60.08 |  |  |  |  | 4.4 | 39.92
2001-10-06 | 16:00 | 16.7 | 62.06 | SATURDAY | #N/A | 1980-10-06 | 16:00 | 16.7 | 62.06 |  |  | 1999-10-06 | 16:00 | 16 | 60.8 |  |  | 2001-10-06 | 16:00 | 16.1 | 60.98 | [5 empty] | 20.6 | 69.08 |  |  |  | 18 | 64.4 |  |  |  |  | 8.3 | 46.94 |  |  |  |  | 7.2 | 44.96 | [5 empty] | 6.7 | 44.06 |  |  |  | 11.7 | 53.06 |  |  |  |  | 13.9 | 57.02 |  |  |  |  | 5 | 41
2001-10-06 | 17:00 | 16.1 | 60.98 | SATURDAY | #N/A | 1980-10-06 | 17:00 | 16.1 | 60.98 |  |  | 1999-10-06 | 17:00 | 15 | 59 |  |  | 2001-10-06 | 17:00 | 15.6 | 60.08 | [5 empty] | 20 | 68 |  |  |  | 17 | 62.6 |  |  |  |  | 6.1 | 42.98 |  |  |  |  | 6.7 | 44.06 | [5 empty] | 6.7 | 44.06 |  |  |  | 11.7 | 53.06 |  |  |  |  | 13.9 | 57.02 |  |  |  |  | 5 | 41
2001-10-06 | 18:00 | 15.6 | 60.08 | SATURDAY | #N/A | 1980-10-06 | 18:00 | 15.6 | 60.08 |  |  | 1999-10-06 | 18:00 | 14 | 57.2 |  |  | 2001-10-06 | 18:00 | 15 | 59 | [5 empty] | 20 | 68 |  |  |  | 16 | 60.8 |  |  |  |  | 5 | 41 |  |  |  |  | 6.1 | 42.98 | [5 empty] | 6.1 | 42.98 |  |  |  | 11.1 | 51.98 |  |  |  |  | 12.8 | 55.04 |  |  |  |  | 4.4 | 39.92
2001-10-06 | 19:00 | 15.6 | 60.08 | SATURDAY | #N/A | 1980-10-06 | 19:00 | 15 | 59 |  |  | 1999-10-06 | 19:00 | 12 | 53.6 |  |  | 2001-10-06 | 19:00 | 14.4 | 57.92 | [5 empty] | 18.9 | 66.02 |  |  |  | 16 | 60.8 |  |  |  |  | 5.6 | 42.08 |  |  |  |  | 5 | 41 | [5 empty] | 5.6 | 42.08 |  |  |  | 10.6 | 51.08 |  |  |  |  | 11.7 | 53.06 |  |  |  |  | 3.9 | 39.02
2001-10-06 | 20:00 | 15 | 59 | SATURDAY | #N/A | 1980-10-06 | 20:00 | 14.6 | 58.28 |  |  | 1999-10-06 | 20:00 | 11 | 51.8 |  |  | 2001-10-06 | 20:00 | 13.3 | 55.94 | [5 empty] | 17.8 | 64.04 |  |  |  | 14 | 57.2 |  |  |  |  | 5.6 | 42.08 |  |  |  |  | 5 | 41 | [5 empty] | 5.6 | 42.08 |  |  |  | 11.1 | 51.98 |  |  |  |  | 11.7 | 53.06 |  |  |  |  | 3.3 | 37.94
2001-10-06 | 21:00 | 14.4 | 57.92 | SATURDAY | #N/A | 1980-10-06 | 21:00 | 14.3 | 57.74 |  |  | 1999-10-06 | 21:00 | 10 | 50 |  |  | 2001-10-06 | 21:00 | 13.3 | 55.94 | [5 empty] | 17.2 | 62.96 |  |  |  | 13 | 55.4 |  |  |  |  | 4.4 | 39.92 |  |  |  |  | 4.4 | 39.92 | [5 empty] | 5.6 | 42.08 |  |  |  | 10.6 | 51.08 |  |  |  |  | 11.1 | 51.98 |  |  |  |  | 3.3 | 37.94
2001-10-06 | 22:00 | 14.4 | 57.92 | SATURDAY | #N/A | 1980-10-06 | 22:00 | 13.9 | 57.02 |  |  | 1999-10-06 | 22:00 | 9 | 48.2 |  |  | 2001-10-06 | 22:00 | 13.3 | 55.94 | [5 empty] | 16.1 | 60.98 |  |  |  | 11 | 51.8 |  |  |  |  | 3.3 | 37.94 |  |  |  |  | 5 | 41 | [5 empty] | 5.6 | 42.08 |  |  |  | 10 | 50 |  |  |  |  | 10.6 | 51.08 |  |  |  |  | 2.8 | 37.04
2001-10-06 | 23:00 | 13.3 | 55.94 | SATURDAY | #N/A | 1980-10-06 | 23:00 | 13.3 | 55.94 |  |  | 1999-10-06 | 23:00 | 8 | 46.4 |  |  | 2001-10-06 | 23:00 | 12.8 | 55.04 | [5 empty] | 15 | 59 |  |  |  | 9 | 48.2 |  |  |  |  | 3.3 | 37.94 |  |  |  |  | 3.9 | 39.02 | [5 empty] | 5.6 | 42.08 |  |  |  | 9.4 | 48.92 |  |  |  |  | 10 | 50 |  |  |  |  | 1.1 | 33.98
2001-10-06 | 24:00 | 12.2 | 53.96 | SATURDAY | #N/A | 1980-10-06 | 24:00 | 12.8 | 55.04 |  |  | 1999-10-06 | 24:00 | 7 | 44.6 |  |  | 2001-10-06 | 24:00 | 12.2 | 53.96 | [5 empty] | 13.9 | 57.02 |  |  |  | 10 | 50 |  |  |  |  | 2.8 | 37.04 |  |  |  |  | 1.7 | 35.06 | [5 empty] | 5.6 | 42.08 |  |  |  | 9.4 | 48.92 |  |  |  |  | 10.6 | 51.08 |  |  |  |  | -0.6 | 30.92
2001-10-07 | 1:00 | 11.7 | 53.06 | SUNDAY | #N/A | 1980-10-07 | 1:00 | 12.2 | 53.96 |  |  | 1999-10-07 | 1:00 | 6 | 42.8 |  |  | 2001-10-07 | 1:00 | 10.6 | 51.08 | [5 empty] | 12.2 | 53.96 |  |  |  | 12 | 53.6 |  |  |  |  | 2.2 | 35.96 |  |  |  |  | 0 | 32 | [5 empty] | 5.6 | 42.08 |  |  |  | 8.9 | 48.02 |  |  |  |  | 10.6 | 51.08 |  |  |  |  | 1.7 | 35.06
2001-10-07 | 2:00 | 11.1 | 51.98 | SUNDAY | #N/A | 1980-10-07 | 2:00 | 12 | 53.6 |  |  | 1999-10-07 | 2:00 | 4 | 39.2 |  |  | 2001-10-07 | 2:00 | 10 | 50 | [5 empty] | 11.7 | 53.06 |  |  |  | 14 | 57.2 |  |  |  |  | 1.7 | 35.06 |  |  |  |  | 1.1 | 33.98 | [5 empty] | 5 | 41 |  |  |  | 8.3 | 46.94 |  |  |  |  | 10.6 | 51.08 |  |  |  |  | -1.1 | 30.02
2001-10-07 | 3:00 | 10 | 50 | SUNDAY | #N/A | 1980-10-07 | 3:00 | 11.9 | 53.42 |  |  | 1999-10-07 | 3:00 | 4.1 | 39.38 |  |  | 2001-10-07 | 3:00 | 9.4 | 48.92 | [5 empty] | 11.7 | 53.06 |  |  |  | 14 | 57.2 |  |  |  |  | 2.8 | 37.04 |  |  |  |  | 1.1 | 33.98 | [5 empty] | 4.4 | 39.92 |  |  |  | 8.3 | 46.94 |  |  |  |  | 10 | 50 |  |  |  |  | -1.7 | 28.94
2001-10-07 | 4:00 | 10 | 50 | SUNDAY | #N/A | 1980-10-07 | 4:00 | 11.7 | 53.06 |  |  | 1999-10-07 | 4:00 | 4 | 39.2 |  |  | 2001-10-07 | 4:00 | 8.9 | 48.02 | [5 empty] | 10 | 50 |  |  |  | 14 | 57.2 |  |  |  |  | 2.8 | 37.04 |  |  |  |  | -1.1 | 30.02 | [5 empty] | 4.4 | 39.92 |  |  |  | 7.8 | 46.04 |  |  |  |  | 9.4 | 48.92 |  |  |  |  | -1.7 | 28.94
2001-10-07 | 5:00 | 9.4 | 48.92 | SUNDAY | #N/A | 1980-10-07 | 5:00 | 11.7 | 53.06 |  |  | 1999-10-07 | 5:00 | 4 | 39.2 |  |  | 2001-10-07 | 5:00 | 8.9 | 48.02 | [5 empty] | 9.4 | 48.92 |  |  |  | 14 | 57.2 |  |  |  |  | 2.8 | 37.04 |  |  |  |  | -1.7 | 28.94 | [5 empty] | 4.4 | 39.92 |  |  |  | 7.8 | 46.04 |  |  |  |  | 8.9 | 48.02 |  |  |  |  | -1.1 | 30.02
2001-10-07 | 6:00 | 8.9 | 48.02 | SUNDAY | #N/A | 1980-10-07 | 6:00 | 11.7 | 53.06 |  |  | 1999-10-07 | 6:00 | 2 | 35.6 |  |  | 2001-10-07 | 6:00 | 8.3 | 46.94 | [5 empty] | 8.9 | 48.02 |  |  |  | 15 | 59 |  |  |  |  | 3.3 | 37.94 |  |  |  |  | -0.6 | 30.92 | [5 empty] | 3.9 | 39.02 |  |  |  | 7.2 | 44.96 |  |  |  |  | 8.9 | 48.02 |  |  |  |  | -2.8 | 26.96
2001-10-07 | 7:00 | 8.9 | 48.02 | SUNDAY | #N/A | 1980-10-07 | 7:00 | 11.7 | 53.06 |  |  | 1999-10-07 | 7:00 | 4 | 39.2 |  |  | 2001-10-07 | 7:00 | 8.9 | 48.02 | [5 empty] | 10.6 | 51.08 |  |  |  | 14.6 | 58.28 |  |  |  |  | 3.3 | 37.94 |  |  |  |  | 0 | 32 | [5 empty] | 5 | 41 |  |  |  | 6.7 | 44.06 |  |  |  |  | 7.8 | 46.04 |  |  |  |  | -1.1 | 30.02
2001-10-07 | 8:00 | 9.4 | 48.92 | SUNDAY | #N/A | 1980-10-07 | 8:00 | 12.1 | 53.78 |  |  | 1999-10-07 | 8:00 | 5 | 41 |  |  | 2001-10-07 | 8:00 | 10 | 50 | [5 empty] | 13.3 | 55.94 |  |  |  | 16 | 60.8 |  |  |  |  | 4.4 | 39.92 |  |  |  |  | 3.3 | 37.94 | [5 empty] | 6.1 | 42.98 |  |  |  | 7.2 | 44.96 |  |  |  |  | 10 | 50 |  |  |  |  | 1.1 | 33.98
2001-10-07 | 9:00 | 10 | 50 | SUNDAY | #N/A | 1980-10-07 | 9:00 | 12.4 | 54.32 |  |  | 1999-10-07 | 9:00 | 6 | 42.8 |  |  | 2001-10-07 | 9:00 | 10.6 | 51.08 | [5 empty] | 13.9 | 57.02 |  |  |  | 17.2 | 62.96 |  |  |  |  | 6.1 | 42.98 |  |  |  |  | 6.1 | 42.98 | [5 empty] | 8.3 | 46.94 |  |  |  | 7.8 | 46.04 |  |  |  |  | 10 | 50 |  |  |  |  | 5 | 41
2001-10-07 | 10:00 | 11.1 | 51.98 | SUNDAY | #N/A | 1980-10-07 | 10:00 | 12.8 | 55.04 |  |  | 1999-10-07 | 10:00 | 6 | 42.8 |  |  | 2001-10-07 | 10:00 | 11.7 | 53.06 | [5 empty] | 13.9 | 57.02 |  |  |  | 18 | 64.4 |  |  |  |  | 7.8 | 46.04 |  |  |  |  | 8.3 | 46.94 | [5 empty] | 9.4 | 48.92 |  |  |  | 8.3 | 46.94 |  |  |  |  | 10.6 | 51.08 |  |  |  |  | 7.2 | 44.96
2001-10-07 | 11:00 | 12.2 | 53.96 | SUNDAY | #N/A | 1980-10-07 | 11:00 | 13.7 | 56.66 |  |  | 1999-10-07 | 11:00 | 9 | 48.2 |  |  | 2001-10-07 | 11:00 | 12.8 | 55.04 | [5 empty] | 15 | 59 |  |  |  | 22 | 71.6 |  |  |  |  | 8.9 | 48.02 |  |  |  |  | 9.4 | 48.92 | [5 empty] | 10.6 | 51.08 |  |  |  | 10.6 | 51.08 |  |  |  |  | 11.1 | 51.98 |  |  |  |  | 9.4 | 48.92
2001-10-07 | 12:00 | 13.3 | 55.94 | SUNDAY | #N/A | 1980-10-07 | 12:00 | 14.7 | 58.46 |  |  | 1999-10-07 | 12:00 | 9 | 48.2 |  |  | 2001-10-07 | 12:00 | 13.9 | 57.02 | [5 empty] | 16.1 | 60.98 |  |  |  | 23 | 73.4 |  |  |  |  | 10 | 50 |  |  |  |  | 10.6 | 51.08 | [5 empty] | 11.7 | 53.06 |  |  |  | 9.4 | 48.92 |  |  |  |  | 11.1 | 51.98 |  |  |  |  | 9.4 | 48.92
2001-10-07 | 13:00 | 13.3 | 55.94 | SUNDAY | #N/A | 1980-10-07 | 13:00 | 15.6 | 60.08 |  |  | 1999-10-07 | 13:00 | 9 | 48.2 |  |  | 2001-10-07 | 13:00 | 13.9 | 57.02 | [5 empty] | 15 | 59 |  |  |  | 22 | 71.6 |  |  |  |  | 11.7 | 53.06 |  |  |  |  | 11.1 | 51.98 | [5 empty] | 12.8 | 55.04 |  |  |  | 10.6 | 51.08 |  |  |  |  | 11.1 | 51.98 |  |  |  |  | 10.6 | 51.08
2001-10-07 | 14:00 | 13.3 | 55.94 | SUNDAY | #N/A | 1980-10-07 | 14:00 | 16 | 60.8 |  |  | 1999-10-07 | 14:00 | 11 | 51.8 |  |  | 2001-10-07 | 14:00 | 13.3 | 55.94 | [5 empty] | 16.7 | 62.06 |  |  |  | 22 | 71.6 |  |  |  |  | 12.2 | 53.96 |  |  |  |  | 12.2 | 53.96 | [5 empty] | 13.3 | 55.94 |  |  |  | 11.7 | 53.06 |  |  |  |  | 11.1 | 51.98 |  |  |  |  | 11.1 | 51.98
2001-10-07 | 15:00 | 12.8 | 55.04 | SUNDAY | #N/A | 1980-10-07 | 15:00 | 16.3 | 61.34 |  |  | 1999-10-07 | 15:00 | 11 | 51.8 |  |  | 2001-10-07 | 15:00 | 12.2 | 53.96 | [5 empty] | 16.1 | 60.98 |  |  |  | 21 | 69.8 |  |  |  |  | 12.8 | 55.04 |  |  |  |  | 13.3 | 55.94 | [5 empty] | 13.9 | 57.02 |  |  |  | 11.1 | 51.98 |  |  |  |  | 11.1 | 51.98 |  |  |  |  | 12.2 | 53.96
2001-10-07 | 16:00 | 12.8 | 55.04 | SUNDAY | #N/A | 1980-10-07 | 16:00 | 16.7 | 62.06 |  |  | 1999-10-07 | 16:00 | 11 | 51.8 |  |  | 2001-10-07 | 16:00 | 12.8 | 55.04 | [5 empty] | 15 | 59 |  |  |  | 20 | 68 |  |  |  |  | 12.8 | 55.04 |  |  |  |  | 13.3 | 55.94 | [5 empty] | 13.9 | 57.02 |  |  |  | 9.4 | 48.92 |  |  |  |  | 8.9 | 48.02 |  |  |  |  | 11.7 | 53.06
2001-10-07 | 17:00 | 12.2 | 53.96 | SUNDAY | #N/A | 1980-10-07 | 17:00 | 16.1 | 60.98 |  |  | 1999-10-07 | 17:00 | 10 | 50 |  |  | 2001-10-07 | 17:00 | 11.7 | 53.06 | [5 empty] | 13.9 | 57.02 |  |  |  | 18 | 64.4 |  |  |  |  | 12.2 | 53.96 |  |  |  |  | 11.7 | 53.06 | [5 empty] | 13.3 | 55.94 |  |  |  | 10 | 50 |  |  |  |  | 8.9 | 48.02 |  |  |  |  | 10.6 | 51.08
2001-10-07 | 18:00 | 11.7 | 53.06 | SUNDAY | #N/A | 1980-10-07 | 18:00 | 15.6 | 60.08 |  |  | 1999-10-07 | 18:00 | 7.2 | 44.96 |  |  | 2001-10-07 | 18:00 | 10.6 | 51.08 | [5 empty] | 12.2 | 53.96 |  |  |  | 16 | 60.8 |  |  |  |  | 10.6 | 51.08 |  |  |  |  | 8.9 | 48.02 | [5 empty] | 11.7 | 53.06 |  |  |  | 8.3 | 46.94 |  |  |  |  | 7.8 | 46.04 |  |  |  |  | 8.9 | 48.02
2001-10-07 | 19:00 | 10.6 | 51.08 | SUNDAY | #N/A | 1980-10-07 | 19:00 | 15 | 59 |  |  | 1999-10-07 | 19:00 | 5 | 41 |  |  | 2001-10-07 | 19:00 | 10 | 50 | [5 empty] | 12.8 | 55.04 |  |  |  | 15 | 59 |  |  |  |  | 10 | 50 |  |  |  |  | 6.1 | 42.98 | [5 empty] | 10 | 50 |  |  |  | 7.2 | 44.96 |  |  |  |  | 7.8 | 46.04 |  |  |  |  | 8.3 | 46.94
2001-10-07 | 20:00 | 10 | 50 | SUNDAY | #N/A | 1980-10-07 | 20:00 | 14.8 | 58.64 |  |  | 1999-10-07 | 20:00 | 5 | 41 |  |  | 2001-10-07 | 20:00 | 8.9 | 48.02 | [5 empty] | 12.8 | 55.04 |  |  |  | 13 | 55.4 |  |  |  |  | 8.9 | 48.02 |  |  |  |  | 3.9 | 39.02 | [5 empty] | 8.9 | 48.02 |  |  |  | 6.7 | 44.06 |  |  |  |  | 5.6 | 42.08 |  |  |  |  | 6.1 | 42.98
2001-10-07 | 21:00 | 10 | 50 | SUNDAY | #N/A | 1980-10-07 | 21:00 | 14.6 | 58.28 |  |  | 1999-10-07 | 21:00 | 4 | 39.2 |  |  | 2001-10-07 | 21:00 | 8.3 | 46.94 | [5 empty] | 12.2 | 53.96 |  |  |  | 11 | 51.8 |  |  |  |  | 8.9 | 48.02 |  |  |  |  | 5 | 41 | [5 empty] | 7.8 | 46.04 |  |  |  | 6.1 | 42.98 |  |  |  |  | 5.6 | 42.08 |  |  |  |  | 6.7 | 44.06
2001-10-07 | 22:00 | 8.9 | 48.02 | SUNDAY | #N/A | 1980-10-07 | 22:00 | 14.4 | 57.92 |  |  | 1999-10-07 | 22:00 | 4 | 39.2 |  |  | 2001-10-07 | 22:00 | 7.8 | 46.04 | [5 empty] | 11.7 | 53.06 |  |  |  | 9 | 48.2 |  |  |  |  | 8.9 | 48.02 |  |  |  |  | 4.4 | 39.92 | [5 empty] | 7.2 | 44.96 |  |  |  | 6.1 | 42.98 |  |  |  |  | 5.6 | 42.08 |  |  |  |  | 9.4 | 48.92
2001-10-07 | 23:00 | 8.3 | 46.94 | SUNDAY | #N/A | 1980-10-07 | 23:00 | 14 | 57.2 |  |  | 1999-10-07 | 23:00 | 3 | 37.4 |  |  | 2001-10-07 | 23:00 | 7.2 | 44.96 | [5 empty] | 10.6 | 51.08 |  |  |  | 8 | 46.4 |  |  |  |  | 7.8 | 46.04 |  |  |  |  | 4.4 | 39.92 | [5 empty] | 7.2 | 44.96 |  |  |  | 5 | 41 |  |  |  |  | 6.7 | 44.06 |  |  |  |  | 10.6 | 51.08
2001-10-07 | 24:00 | 8.3 | 46.94 | SUNDAY | #N/A | 1980-10-07 | 24:00 | 13.7 | 56.66 |  |  | 1999-10-07 | 24:00 | 3 | 37.4 |  |  | 2001-10-07 | 24:00 | 7.2 | 44.96 | [5 empty] | 8.9 | 48.02 |  |  |  | 7 | 44.6 |  |  |  |  | 7.8 | 46.04 |  |  |  |  | 5.6 | 42.08 | [5 empty] | 6.7 | 44.06 |  |  |  | 5 | 41 |  |  |  |  | 6.1 | 42.98 |  |  |  |  | 10.6 | 51.08
2001-10-08 | 1:00 | 7.2 | 44.96 | WEEKDAY | #N/A | 1980-10-08 | 1:00 | 13.3 | 55.94 |  |  | 1999-10-08 | 1:00 | 3 | 37.4 |  |  | 2001-10-08 | 1:00 | 7.2 | 44.96 | [5 empty] | 7.8 | 46.04 |  |  |  | 6 | 42.8 |  |  |  |  | 7.8 | 46.04 |  |  |  |  | 4.4 | 39.92 | [5 empty] | 7.2 | 44.96 |  |  |  | 5 | 41 |  |  |  |  | 5.6 | 42.08 |  |  |  |  | 11.1 | 51.98
2001-10-08 | 2:00 | 6.7 | 44.06 | WEEKDAY | #N/A | 1980-10-08 | 2:00 | 12.8 | 55.04 |  |  | 1999-10-08 | 2:00 | 3 | 37.4 |  |  | 2001-10-08 | 2:00 | 6.1 | 42.98 | [5 empty] | 6.7 | 44.06 |  |  |  | 4 | 39.2 |  |  |  |  | 6.7 | 44.06 |  |  |  |  | 5.6 | 42.08 | [5 empty] | 5.6 | 42.08 |  |  |  | 4.4 | 39.92 |  |  |  |  | 5.6 | 42.08 |  |  |  |  | 10.6 | 51.08
2001-10-08 | 3:00 | 6.1 | 42.98 | WEEKDAY | #N/A | 1980-10-08 | 3:00 | 12.2 | 53.96 |  |  | 1999-10-08 | 3:00 | 2 | 35.6 |  |  | 2001-10-08 | 3:00 | 5.6 | 42.08 | [5 empty] | 6.1 | 42.98 |  |  |  | 4 | 39.2 |  |  |  |  | 6.7 | 44.06 |  |  |  |  | 5 | 41 | [5 empty] | 5.6 | 42.08 |  |  |  | 4.4 | 39.92 |  |  |  |  | 5 | 41 |  |  |  |  | 10.6 | 51.08
2001-10-08 | 4:00 | 6.1 | 42.98 | WEEKDAY | #N/A | 1980-10-08 | 4:00 | 11.7 | 53.06 |  |  | 1999-10-08 | 4:00 | 2 | 35.6 |  |  | 2001-10-08 | 4:00 | 5.6 | 42.08 | [5 empty] | 3.9 | 39.02 |  |  |  | 4 | 39.2 |  |  |  |  | 7.2 | 44.96 |  |  |  |  | 5 | 41 | [5 empty] | 6.7 | 44.06 |  |  |  | 4.4 | 39.92 |  |  |  |  | 5.6 | 42.08 |  |  |  |  | 11.1 | 51.98
2001-10-08 | 5:00 | 6.1 | 42.98 | WEEKDAY | #N/A | 1980-10-08 | 5:00 | 11.7 | 53.06 |  |  | 1999-10-08 | 5:00 | 2 | 35.6 |  |  | 2001-10-08 | 5:00 | 5 | 41 | [5 empty] | 5 | 41 |  |  |  | 3 | 37.4 |  |  |  |  | 6.1 | 42.98 |  |  |  |  | 5.6 | 42.08 | [5 empty] | 5.6 | 42.08 |  |  |  | 3.9 | 39.02 |  |  |  |  | 5.6 | 42.08 |  |  |  |  | 11.7 | 53.06
2001-10-08 | 6:00 | 5.6 | 42.08 | WEEKDAY | #N/A | 1980-10-08 | 6:00 | 11.7 | 53.06 |  |  | 1999-10-08 | 6:00 | 2 | 35.6 |  |  | 2001-10-08 | 6:00 | 4.4 | 39.92 | [5 empty] | 4.4 | 39.92 |  |  |  | 3 | 37.4 |  |  |  |  | 6.1 | 42.98 |  |  |  |  | 5 | 41 | [5 empty] | 6.1 | 42.98 |  |  |  | 3.9 | 39.02 |  |  |  |  | 5 | 41 |  |  |  |  | 11.1 | 51.98
2001-10-08 | 7:00 | 5.6 | 42.08 | WEEKDAY | #N/A | 1980-10-08 | 7:00 | 11.7 | 53.06 |  |  | 1999-10-08 | 7:00 | 5 | 41 |  |  | 2001-10-08 | 7:00 | 5 | 41 | [5 empty] | 5.6 | 42.08 |  |  |  | 4 | 39.2 |  |  |  |  | 7.2 | 44.96 |  |  |  |  | 5.6 | 42.08 | [5 empty] | 8.3 | 46.94 |  |  |  | 4.4 | 39.92 |  |  |  |  | 5 | 41 |  |  |  |  | 11.7 | 53.06
2001-10-08 | 8:00 | 6.1 | 42.98 | WEEKDAY | #N/A | 1980-10-08 | 8:00 | 13.4 | 56.12 |  |  | 1999-10-08 | 8:00 | 9 | 48.2 |  |  | 2001-10-08 | 8:00 | 6.1 | 42.98 | [5 empty] | 7.8 | 46.04 |  |  |  | 8 | 46.4 |  |  |  |  | 9.4 | 48.92 |  |  |  |  | 7.8 | 46.04 | [5 empty] | 12.2 | 53.96 |  |  |  | 5 | 41 |  |  |  |  | 5 | 41 |  |  |  |  | 12.2 | 53.96
2001-10-08 | 9:00 | 7.2 | 44.96 | WEEKDAY | #N/A | 1980-10-08 | 9:00 | 15 | 59 |  |  | 1999-10-08 | 9:00 | 11 | 51.8 |  |  | 2001-10-08 | 9:00 | 7.2 | 44.96 | [5 empty] | 9.4 | 48.92 |  |  |  | 11 | 51.8 |  |  |  |  | 11.1 | 51.98 |  |  |  |  | 10 | 50 | [5 empty] | 14.4 | 57.92 |  |  |  | 6.1 | 42.98 |  |  |  |  | 6.1 | 42.98 |  |  |  |  | 13.9 | 57.02
2001-10-08 | 10:00 | 7.8 | 46.04 | WEEKDAY | #N/A | 1980-10-08 | 10:00 | 16.7 | 62.06 |  |  | 1999-10-08 | 10:00 | 12 | 53.6 |  |  | 2001-10-08 | 10:00 | 8.3 | 46.94 | [5 empty] | 10.6 | 51.08 |  |  |  | 13 | 55.4 |  |  |  |  | 13.3 | 55.94 |  |  |  |  | 13.3 | 55.94 | [5 empty] | 15.6 | 60.08 |  |  |  | 7.2 | 44.96 |  |  |  |  | 6.1 | 42.98 |  |  |  |  | 15.6 | 60.08
2001-10-08 | 11:00 | 8.9 | 48.02 | WEEKDAY | #N/A | 1980-10-08 | 11:00 | 17.6 | 63.68 |  |  | 1999-10-08 | 11:00 | 14 | 57.2 |  |  | 2001-10-08 | 11:00 | 9.4 | 48.92 | [5 empty] | 11.1 | 51.98 |  |  |  | 13 | 55.4 |  |  |  |  | 15.6 | 60.08 |  |  |  |  | 16.1 | 60.98 | [5 empty] | 17.2 | 62.96 |  |  |  | 6.7 | 44.06 |  |  |  |  | 7.2 | 44.96 |  |  |  |  | 16.1 | 60.98
2001-10-08 | 12:00 | 10 | 50 | WEEKDAY | #N/A | 1980-10-08 | 12:00 | 18.5 | 65.3 |  |  | 1999-10-08 | 12:00 | 15 | 59 |  |  | 2001-10-08 | 12:00 | 10.6 | 51.08 | [5 empty] | 11.7 | 53.06 |  |  |  | 14 | 57.2 |  |  |  |  | 16.7 | 62.06 |  |  |  |  | 17.2 | 62.96 | [5 empty] | 17.8 | 64.04 |  |  |  | 6.1 | 42.98 |  |  |  |  | 7.8 | 46.04 |  |  |  |  | 16.7 | 62.06
2001-10-08 | 13:00 | 11.1 | 51.98 | WEEKDAY | #N/A | 1980-10-08 | 13:00 | 19.4 | 66.92 |  |  | 1999-10-08 | 13:00 | 15 | 59 |  |  | 2001-10-08 | 13:00 | 11.1 | 51.98 | [5 empty] | 12.2 | 53.96 |  |  |  | 14 | 57.2 |  |  |  |  | 18.3 | 64.94 |  |  |  |  | 18.3 | 64.94 | [5 empty] | 18.3 | 64.94 |  |  |  | 6.1 | 42.98 |  |  |  |  | 7.2 | 44.96 |  |  |  |  | 15.6 | 60.08
2001-10-08 | 14:00 | 11.7 | 53.06 | WEEKDAY | #N/A | 1980-10-08 | 14:00 | 19.8 | 67.64 |  |  | 1999-10-08 | 14:00 | 15 | 59 |  |  | 2001-10-08 | 14:00 | 12.2 | 53.96 | [5 empty] | 11.7 | 53.06 |  |  |  | 15 | 59 |  |  |  |  | 20 | 68 |  |  |  |  | 20.6 | 69.08 | [5 empty] | 18.9 | 66.02 |  |  |  | 6.7 | 44.06 |  |  |  |  | 6.1 | 42.98 |  |  |  |  | 12.8 | 55.04
2001-10-08 | 15:00 | 12.2 | 53.96 | WEEKDAY | #N/A | 1980-10-08 | 15:00 | 20.2 | 68.36 |  |  | 1999-10-08 | 15:00 | 15 | 59 |  |  | 2001-10-08 | 15:00 | 12.2 | 53.96 | [5 empty] | 12.2 | 53.96 |  |  |  | 14 | 57.2 |  |  |  |  | 19.4 | 66.92 |  |  |  |  | 20.6 | 69.08 | [5 empty] | 18.3 | 64.94 |  |  |  | 6.1 | 42.98 |  |  |  |  | 5.6 | 42.08 |  |  |  |  | 11.7 | 53.06
2001-10-08 | 16:00 | 11.7 | 53.06 | WEEKDAY | #N/A | 1980-10-08 | 16:00 | 20.6 | 69.08 |  |  | 1999-10-08 | 16:00 | 15 | 59 |  |  | 2001-10-08 | 16:00 | 12.2 | 53.96 | [5 empty] | 11.7 | 53.06 |  |  |  | 15 | 59 |  |  |  |  | 19.4 | 66.92 |  |  |  |  | 20.6 | 69.08 | [5 empty] | 19.4 | 66.92 |  |  |  | 6.7 | 44.06 |  |  |  |  | 6.1 | 42.98 |  |  |  |  | 12.2 | 53.96
2001-10-08 | 17:00 | 12.2 | 53.96 | WEEKDAY | #N/A | 1980-10-08 | 17:00 | 20.2 | 68.36 |  |  | 1999-10-08 | 17:00 | 14.3 | 57.74 |  |  | 2001-10-08 | 17:00 | 10.6 | 51.08 | [5 empty] | 10.6 | 51.08 |  |  |  | 13 | 55.4 |  |  |  |  | 17.8 | 64.04 |  |  |  |  | 18.9 | 66.02 | [5 empty] | 18.9 | 66.02 |  |  |  | 4.4 | 39.92 |  |  |  |  | 5 | 41 |  |  |  |  | 12.8 | 55.04
2001-10-08 | 18:00 | 11.1 | 51.98 | WEEKDAY | #N/A | 1980-10-08 | 18:00 | 19.8 | 67.64 |  |  | 1999-10-08 | 18:00 | 13.4 | 56.12 |  |  | 2001-10-08 | 18:00 | 10 | 50 | [5 empty] | 8.9 | 48.02 |  |  |  | 10 | 50 |  |  |  |  | 16.1 | 60.98 |  |  |  |  | 18.3 | 64.94 | [5 empty] | 15 | 59 |  |  |  | 4.4 | 39.92 |  |  |  |  | 4.4 | 39.92 |  |  |  |  | 13.3 | 55.94
2001-10-08 | 19:00 | 11.1 | 51.98 | WEEKDAY | #N/A | 1980-10-08 | 19:00 | 19.4 | 66.92 |  |  | 1999-10-08 | 19:00 | 13 | 55.4 |  |  | 2001-10-08 | 19:00 | 9.4 | 48.92 | [5 empty] | 8.3 | 46.94 |  |  |  | 8 | 46.4 |  |  |  |  | 16.1 | 60.98 |  |  |  |  | 17.2 | 62.96 | [5 empty] | 13.3 | 55.94 |  |  |  | 4.4 | 39.92 |  |  |  |  | 5 | 41 |  |  |  |  | 13.3 | 55.94
2001-10-08 | 20:00 | 10.6 | 51.08 | WEEKDAY | #N/A | 1980-10-08 | 20:00 | 18.9 | 66.02 |  |  | 1999-10-08 | 20:00 | 13 | 55.4 |  |  | 2001-10-08 | 20:00 | 8.3 | 46.94 | [5 empty] | 8.3 | 46.94 |  |  |  | 7 | 44.6 |  |  |  |  | 15.6 | 60.08 |  |  |  |  | 17.2 | 62.96 | [5 empty] | 12.8 | 55.04 |  |  |  | 4.4 | 39.92 |  |  |  |  | 5 | 41 |  |  |  |  | 13.9 | 57.02
2001-10-08 | 21:00 | 10 | 50 | WEEKDAY | #N/A | 1980-10-08 | 21:00 | 18.3 | 64.94 |  |  | 1999-10-08 | 21:00 | 13 | 55.4 |  |  | 2001-10-08 | 21:00 | 7.8 | 46.04 | [5 empty] | 7.8 | 46.04 |  |  |  | 7 | 44.6 |  |  |  |  | 14.4 | 57.92 |  |  |  |  | 16.7 | 62.06 | [5 empty] | 12.8 | 55.04 |  |  |  | 3.9 | 39.02 |  |  |  |  | 4.4 | 39.92 |  |  |  |  | 13.9 | 57.02
2001-10-08 | 22:00 | 9.4 | 48.92 | WEEKDAY | #N/A | 1980-10-08 | 22:00 | 17.8 | 64.04 |  |  | 1999-10-08 | 22:00 | 13 | 55.4 |  |  | 2001-10-08 | 22:00 | 6.7 | 44.06 | [5 empty] | 6.7 | 44.06 |  |  |  | 6 | 42.8 |  |  |  |  | 14.4 | 57.92 |  |  |  |  | 16.1 | 60.98 | [5 empty] | 12.2 | 53.96 |  |  |  | 3.9 | 39.02 |  |  |  |  | 5 | 41 |  |  |  |  | 14.4 | 57.92
2001-10-08 | 23:00 | 9.4 | 48.92 | WEEKDAY | #N/A | 1980-10-08 | 23:00 | 17.4 | 63.32 |  |  | 1999-10-08 | 23:00 | 13.5 | 56.3 |  |  | 2001-10-08 | 23:00 | 7.2 | 44.96 | [5 empty] | 6.7 | 44.06 |  |  |  | 6 | 42.8 |  |  |  |  | 13.3 | 55.94 |  |  |  |  | 16.1 | 60.98 | [5 empty] | 12.2 | 53.96 |  |  |  | 3.9 | 39.02 |  |  |  |  | 4.4 | 39.92 |  |  |  |  | 14.4 | 57.92
2001-10-08 | 24:00 | 8.9 | 48.02 | WEEKDAY | #N/A | 1980-10-08 | 24:00 | 17.1 | 62.78 |  |  | 1999-10-08 | 24:00 | 14 | 57.2 |  |  | 2001-10-08 | 24:00 | 6.1 | 42.98 | [5 empty] | 6.1 | 42.98 |  |  |  | 5 | 41 |  |  |  |  | 13.3 | 55.94 |  |  |  |  | 15.6 | 60.08 | [5 empty] | 12.2 | 53.96 |  |  |  | 3.9 | 39.02 |  |  |  |  | 3.3 | 37.94 |  |  |  |  | 14.4 | 57.92
2001-10-09 | 1:00 | 8.9 | 48.02 | WEEKDAY | #N/A | 1980-10-09 | 1:00 | 16.7 | 62.06 |  |  | 1999-10-09 | 1:00 | 15 | 59 |  |  | 2001-10-09 | 1:00 | 5 | 41 | [5 empty] | 5.6 | 42.08 |  |  |  | 5 | 41 |  |  |  |  | 13.3 | 55.94 |  |  |  |  | 15.6 | 60.08 | [5 empty] | 14.4 | 57.92 |  |  |  | 3.9 | 39.02 |  |  |  |  | 3.3 | 37.94 |  |  |  |  | 13.3 | 55.94
2001-10-09 | 2:00 | 8.3 | 46.94 | WEEKDAY | #N/A | 1980-10-09 | 2:00 | 16.1 | 60.98 |  |  | 1999-10-09 | 2:00 | 15 | 59 |  |  | 2001-10-09 | 2:00 | 3.9 | 39.02 | [5 empty] | 5.6 | 42.08 |  |  |  | 6 | 42.8 |  |  |  |  | 12.8 | 55.04 |  |  |  |  | 15 | 59 | [5 empty] | 15.6 | 60.08 |  |  |  | 2.8 | 37.04 |  |  |  |  | 2.8 | 37.04 |  |  |  |  | 13.3 | 55.94
2001-10-09 | 3:00 | 6.7 | 44.06 | WEEKDAY | #N/A | 1980-10-09 | 3:00 | 15.6 | 60.08 |  |  | 1999-10-09 | 3:00 | 14.6 | 58.28 |  |  | 2001-10-09 | 3:00 | 4.4 | 39.92 | [5 empty] | 5 | 41 |  |  |  | 5 | 41 |  |  |  |  | 12.8 | 55.04 |  |  |  |  | 14.4 | 57.92 | [5 empty] | 15.6 | 60.08 |  |  |  | 2.8 | 37.04 |  |  |  |  | 2.8 | 37.04 |  |  |  |  | 8.9 | 48.02
2001-10-09 | 4:00 | 7.8 | 46.04 | WEEKDAY | #N/A | 1980-10-09 | 4:00 | 15 | 59 |  |  | 1999-10-09 | 4:00 | 14 | 57.2 |  |  | 2001-10-09 | 4:00 | 2.2 | 35.96 | [5 empty] | 4.4 | 39.92 |  |  |  | 4 | 39.2 |  |  |  |  | 12.8 | 55.04 |  |  |  |  | 13.9 | 57.02 | [5 empty] | 15.6 | 60.08 |  |  |  | 2.2 | 35.96 |  |  |  |  | 1.7 | 35.06 |  |  |  |  | 8.3 | 46.94
2001-10-09 | 5:00 | 7.8 | 46.04 | WEEKDAY | #N/A | 1980-10-09 | 5:00 | 15.2 | 59.36 |  |  | 1999-10-09 | 5:00 | 14.4 | 57.92 |  |  | 2001-10-09 | 5:00 | 3.3 | 37.94 | [5 empty] | 4.4 | 39.92 |  |  |  | 4 | 39.2 |  |  |  |  | 12.2 | 53.96 |  |  |  |  | 12.8 | 55.04 | [5 empty] | 14.4 | 57.92 |  |  |  | 2.8 | 37.04 |  |  |  |  | 1.7 | 35.06 |  |  |  |  | 7.8 | 46.04
2001-10-09 | 6:00 | 7.2 | 44.96 | WEEKDAY | #N/A | 1980-10-09 | 6:00 | 15.4 | 59.72 |  |  | 1999-10-09 | 6:00 | 15 | 59 |  |  | 2001-10-09 | 6:00 | 2.2 | 35.96 | [5 empty] | 4.4 | 39.92 |  |  |  | 4 | 39.2 |  |  |  |  | 11.7 | 53.06 |  |  |  |  | 12.8 | 55.04 | [5 empty] | 13.9 | 57.02 |  |  |  | 2.2 | 35.96 |  |  |  |  | 1.7 | 35.06 |  |  |  |  | 6.1 | 42.98
2001-10-09 | 7:00 | 7.8 | 46.04 | WEEKDAY | #N/A | 1980-10-09 | 7:00 | 15.6 | 60.08 |  |  | 1999-10-09 | 7:00 | 15 | 59 |  |  | 2001-10-09 | 7:00 | 4.4 | 39.92 | [5 empty] | 4.4 | 39.92 |  |  |  | 5 | 41 |  |  |  |  | 11.7 | 53.06 |  |  |  |  | 12.8 | 55.04 | [5 empty] | 12.8 | 55.04 |  |  |  | 2.2 | 35.96 |  |  |  |  | 1.7 | 35.06 |  |  |  |  | 6.1 | 42.98
2001-10-09 | 8:00 | 9.4 | 48.92 | WEEKDAY | #N/A | 1980-10-09 | 8:00 | 16.3 | 61.34 |  |  | 1999-10-09 | 8:00 | 15.2 | 59.36 |  |  | 2001-10-09 | 8:00 | 8.9 | 48.02 | [5 empty] | 5.6 | 42.08 |  |  |  | 7 | 44.6 |  |  |  |  | 13.3 | 55.94 |  |  |  |  | 15 | 59 | [5 empty] | 10 | 50 |  |  |  | 3.9 | 39.02 |  |  |  |  | 4.4 | 39.92 |  |  |  |  | 6.7 | 44.06
2001-10-09 | 9:00 | 11.1 | 51.98 | WEEKDAY | #N/A | 1980-10-09 | 9:00 | 17.1 | 62.78 |  |  | 1999-10-09 | 9:00 | 15 | 59 |  |  | 2001-10-09 | 9:00 | 10.6 | 51.08 | [5 empty] | 7.8 | 46.04 |  |  |  | 9 | 48.2 |  |  |  |  | 13.9 | 57.02 |  |  |  |  | 17.2 | 62.96 | [5 empty] | 8.3 | 46.94 |  |  |  | 7.2 | 44.96 |  |  |  |  | 6.7 | 44.06 |  |  |  |  | 6.1 | 42.98
2001-10-09 | 10:00 | 11.7 | 53.06 | WEEKDAY | #N/A | 1980-10-09 | 10:00 | 17.8 | 64.04 |  |  | 1999-10-09 | 10:00 | 17.1 | 62.78 |  |  | 2001-10-09 | 10:00 | 11.7 | 53.06 | [5 empty] | 8.9 | 48.02 |  |  |  | 11 | 51.8 |  |  |  |  | 13.3 | 55.94 |  |  |  |  | 18.3 | 64.94 | [5 empty] | 7.8 | 46.04 |  |  |  | 10.6 | 51.08 |  |  |  |  | 9.4 | 48.92 |  |  |  |  | 8.3 | 46.94
2001-10-09 | 11:00 | 12.8 | 55.04 | WEEKDAY | #N/A | 1980-10-09 | 11:00 | 18.5 | 65.3 |  |  | 1999-10-09 | 11:00 | 19 | 66.2 |  |  | 2001-10-09 | 11:00 | 12.8 | 55.04 | [5 empty] | 10 | 50 |  |  |  | 14 | 57.2 |  |  |  |  | 11.1 | 51.98 |  |  |  |  | 18.3 | 64.94 | [5 empty] | 8.3 | 46.94 |  |  |  | 11.1 | 51.98 |  |  |  |  | 11.1 | 51.98 |  |  |  |  | 7.2 | 44.96
2001-10-09 | 12:00 | 13.9 | 57.02 | WEEKDAY | #N/A | 1980-10-09 | 12:00 | 19.3 | 66.74 |  |  | 1999-10-09 | 12:00 | 20 | 68 |  |  | 2001-10-09 | 12:00 | 13.9 | 57.02 | [5 empty] | 10.6 | 51.08 |  |  |  | 16 | 60.8 |  |  |  |  | 10 | 50 |  |  |  |  | 15 | 59 | [5 empty] | 8.9 | 48.02 |  |  |  | 11.7 | 53.06 |  |  |  |  | 12.2 | 53.96 |  |  |  |  | 7.2 | 44.96
2001-10-09 | 13:00 | 15 | 59 | WEEKDAY | #N/A | 1980-10-09 | 13:00 | 20 | 68 |  |  | 1999-10-09 | 13:00 | 20.4 | 68.72 |  |  | 2001-10-09 | 13:00 | 13.3 | 55.94 | [5 empty] | 11.1 | 51.98 |  |  |  | 16 | 60.8 |  |  |  |  | 9.4 | 48.92 |  |  |  |  | 14.4 | 57.92 | [5 empty] | 8.3 | 46.94 |  |  |  | 12.2 | 53.96 |  |  |  |  | 14.4 | 57.92 |  |  |  |  | 6.7 | 44.06
2001-10-09 | 14:00 | 15.6 | 60.08 | WEEKDAY | #N/A | 1980-10-09 | 14:00 | 20 | 68 |  |  | 1999-10-09 | 14:00 | 20.6 | 69.08 |  |  | 2001-10-09 | 14:00 | 13.9 | 57.02 | [5 empty] | 9.4 | 48.92 |  |  |  | 16 | 60.8 |  |  |  |  | 8.9 | 48.02 |  |  |  |  | 11.1 | 51.98 | [5 empty] | 8.3 | 46.94 |  |  |  | 12.2 | 53.96 |  |  |  |  | 13.3 | 55.94 |  |  |  |  | 7.8 | 46.04
2001-10-09 | 15:00 | 15.6 | 60.08 | WEEKDAY | #N/A | 1980-10-09 | 15:00 | 20 | 68 |  |  | 1999-10-09 | 15:00 | 20.5 | 68.9 |  |  | 2001-10-09 | 15:00 | 13.3 | 55.94 | [5 empty] | 10 | 50 |  |  |  | 17 | 62.6 |  |  |  |  | 7.8 | 46.04 |  |  |  |  | 9.4 | 48.92 | [5 empty] | 7.8 | 46.04 |  |  |  | 12.8 | 55.04 |  |  |  |  | 15 | 59 |  |  |  |  | 8.3 | 46.94
2001-10-09 | 16:00 | 15 | 59 | WEEKDAY | #N/A | 1980-10-09 | 16:00 | 20 | 68 |  |  | 1999-10-09 | 16:00 | 20 | 68 |  |  | 2001-10-09 | 16:00 | 13.9 | 57.02 | [5 empty] | 8.9 | 48.02 |  |  |  | 16 | 60.8 |  |  |  |  | 7.8 | 46.04 |  |  |  |  | 8.3 | 46.94 | [5 empty] | 7.8 | 46.04 |  |  |  | 13.3 | 55.94 |  |  |  |  | 14.4 | 57.92 |  |  |  |  | 6.1 | 42.98
2001-10-09 | 17:00 | 14.4 | 57.92 | WEEKDAY | #N/A | 1980-10-09 | 17:00 | 18.9 | 66.02 |  |  | 1999-10-09 | 17:00 | 19 | 66.2 |  |  | 2001-10-09 | 17:00 | 13.9 | 57.02 | [5 empty] | 7.8 | 46.04 |  |  |  | 15 | 59 |  |  |  |  | 6.7 | 44.06 |  |  |  |  | 7.8 | 46.04 | [5 empty] | 7.2 | 44.96 |  |  |  | 12.8 | 55.04 |  |  |  |  | 13.9 | 57.02 |  |  |  |  | 5.6 | 42.08
2001-10-09 | 18:00 | 14.4 | 57.92 | WEEKDAY | #N/A | 1980-10-09 | 18:00 | 17.8 | 64.04 |  |  | 1999-10-09 | 18:00 | 18 | 64.4 |  |  | 2001-10-09 | 18:00 | 11.1 | 51.98 | [5 empty] | 7.2 | 44.96 |  |  |  | 14 | 57.2 |  |  |  |  | 6.1 | 42.98 |  |  |  |  | 7.8 | 46.04 | [5 empty] | 6.7 | 44.06 |  |  |  | 11.1 | 51.98 |  |  |  |  | 10 | 50 |  |  |  |  | 4.4 | 39.92
2001-10-09 | 19:00 | 14.4 | 57.92 | WEEKDAY | #N/A | 1980-10-09 | 19:00 | 16.7 | 62.06 |  |  | 1999-10-09 | 19:00 | 17 | 62.6 |  |  | 2001-10-09 | 19:00 | 12.2 | 53.96 | [5 empty] | 6.7 | 44.06 |  |  |  | 14 | 57.2 |  |  |  |  | 5.6 | 42.08 |  |  |  |  | 7.8 | 46.04 | [5 empty] | 6.1 | 42.98 |  |  |  | 11.7 | 53.06 |  |  |  |  | 9.4 | 48.92 |  |  |  |  | 4.4 | 39.92
2001-10-09 | 20:00 | 14.4 | 57.92 | WEEKDAY | #N/A | 1980-10-09 | 20:00 | 15.2 | 59.36 |  |  | 1999-10-09 | 20:00 | 16.5 | 61.7 |  |  | 2001-10-09 | 20:00 | 12.8 | 55.04 | [5 empty] | 6.1 | 42.98 |  |  |  | 14 | 57.2 |  |  |  |  | 5 | 41 |  |  |  |  | 7.2 | 44.96 | [5 empty] | 5.6 | 42.08 |  |  |  | 9.4 | 48.92 |  |  |  |  | 8.9 | 48.02 |  |  |  |  | 3.3 | 37.94
2001-10-09 | 21:00 | 13.3 | 55.94 | WEEKDAY | #N/A | 1980-10-09 | 21:00 | 13.7 | 56.66 |  |  | 1999-10-09 | 21:00 | 16 | 60.8 |  |  | 2001-10-09 | 21:00 | 11.1 | 51.98 | [5 empty] | 5.6 | 42.08 |  |  |  | 14 | 57.2 |  |  |  |  | 4.4 | 39.92 |  |  |  |  | 5.6 | 42.08 | [5 empty] | 3.3 | 37.94 |  |  |  | 8.9 | 48.02 |  |  |  |  | 8.9 | 48.02 |  |  |  |  | 2.2 | 35.96
2001-10-09 | 22:00 | 13.3 | 55.94 | WEEKDAY | #N/A | 1980-10-09 | 22:00 | 12.2 | 53.96 |  |  | 1999-10-09 | 22:00 | 16 | 60.8 |  |  | 2001-10-09 | 22:00 | 11.7 | 53.06 | [5 empty] | 5 | 41 |  |  |  | 14 | 57.2 |  |  |  |  | 3.3 | 37.94 |  |  |  |  | 6.1 | 42.98 | [5 empty] | 3.3 | 37.94 |  |  |  | 8.3 | 46.94 |  |  |  |  | 8.3 | 46.94 |  |  |  |  | 1.7 | 35.06
2001-10-09 | 23:00 | 12.2 | 53.96 | WEEKDAY | #N/A | 1980-10-09 | 23:00 | 11.5 | 52.7 |  |  | 1999-10-09 | 23:00 | 16 | 60.8 |  |  | 2001-10-09 | 23:00 | 11.1 | 51.98 | [5 empty] | 5 | 41 |  |  |  | 14 | 57.2 |  |  |  |  | 2.8 | 37.04 |  |  |  |  | 5.6 | 42.08 | [5 empty] | 3.3 | 37.94 |  |  |  | 11.1 | 51.98 |  |  |  |  | 8.3 | 46.94 |  |  |  |  | 1.1 | 33.98
2001-10-09 | 24:00 | 12.2 | 53.96 | WEEKDAY | #N/A | 1980-10-09 | 24:00 | 10.7 | 51.26 |  |  | 1999-10-09 | 24:00 | 15 | 59 |  |  | 2001-10-09 | 24:00 | 11.7 | 53.06 | [5 empty] | 3.9 | 39.02 |  |  |  | 14 | 57.2 |  |  |  |  | 1.7 | 35.06 |  |  |  |  | 5.6 | 42.08 | [5 empty] | 2.2 | 35.96 |  |  |  | 11.7 | 53.06 |  |  |  |  | 8.9 | 48.02 |  |  |  |  | 0.6 | 33.08
2001-10-10 | 1:00 | 11.7 | 53.06 | WEEKDAY | #N/A | 1980-10-10 | 1:00 | 10 | 50 |  |  | 1999-10-10 | 1:00 | 16 | 60.8 |  |  | 2001-10-10 | 1:00 | 11.1 | 51.98 | [5 empty] | 4.4 | 39.92 |  |  |  | 13 | 55.4 |  |  |  |  | 1.1 | 33.98 |  |  |  |  | 5 | 41 | [5 empty] | 1.1 | 33.98 |  |  |  | 11.7 | 53.06 |  |  |  |  | 9.4 | 48.92 |  |  |  |  | 0.6 | 33.08
2001-10-10 | 2:00 | 12.2 | 53.96 | WEEKDAY | #N/A | 1980-10-10 | 2:00 | 9.6 | 49.28 |  |  | 1999-10-10 | 2:00 | 16 | 60.8 |  |  | 2001-10-10 | 2:00 | 11.7 | 53.06 | [5 empty] | 3.9 | 39.02 |  |  |  | 12 | 53.6 |  |  |  |  | 0.6 | 33.08 |  |  |  |  | 4.4 | 39.92 | [5 empty] | 0 | 32 |  |  |  | 11.1 | 51.98 |  |  |  |  | 10 | 50 |  |  |  |  | -0.6 | 30.92
2001-10-10 | 3:00 | 11.7 | 53.06 | WEEKDAY | #N/A | 1980-10-10 | 3:00 | 9.3 | 48.74 |  |  | 1999-10-10 | 3:00 | 16.1 | 60.98 |  |  | 2001-10-10 | 3:00 | 10.6 | 51.08 | [5 empty] | 1.1 | 33.98 |  |  |  | 12 | 53.6 |  |  |  |  | 0 | 32 |  |  |  |  | 3.9 | 39.02 | [5 empty] | -1.7 | 28.94 |  |  |  | 10.6 | 51.08 |  |  |  |  | 10.6 | 51.08 |  |  |  |  | -0.6 | 30.92
2001-10-10 | 4:00 | 11.1 | 51.98 | WEEKDAY | #N/A | 1980-10-10 | 4:00 | 8.9 | 48.02 |  |  | 1999-10-10 | 4:00 | 16 | 60.8 |  |  | 2001-10-10 | 4:00 | 10.6 | 51.08 | [5 empty] | 1.1 | 33.98 |  |  |  | 13 | 55.4 |  |  |  |  | -0.6 | 30.92 |  |  |  |  | 2.2 | 35.96 | [5 empty] | -1.7 | 28.94 |  |  |  | 10 | 50 |  |  |  |  | 11.7 | 53.06 |  |  |  |  | -1.1 | 30.02
2001-10-10 | 5:00 | 10.6 | 51.08 | WEEKDAY | #N/A | 1980-10-10 | 5:00 | 8.7 | 47.66 |  |  | 1999-10-10 | 5:00 | 16 | 60.8 |  |  | 2001-10-10 | 5:00 | 10 | 50 | [5 empty] | 0.6 | 33.08 |  |  |  | 13 | 55.4 |  |  |  |  | -1.1 | 30.02 |  |  |  |  | 1.7 | 35.06 | [5 empty] | -2.2 | 28.04 |  |  |  | 10 | 50 |  |  |  |  | 11.7 | 53.06 |  |  |  |  | -1.7 | 28.94
2001-10-10 | 6:00 | 10.6 | 51.08 | WEEKDAY | #N/A | 1980-10-10 | 6:00 | 8.5 | 47.3 |  |  | 1999-10-10 | 6:00 | 15 | 59 |  |  | 2001-10-10 | 6:00 | 8.3 | 46.94 | [5 empty] | 1.1 | 33.98 |  |  |  | 12 | 53.6 |  |  |  |  | -1.7 | 28.94 |  |  |  |  | 1.1 | 33.98 | [5 empty] | -2.8 | 26.96 |  |  |  | 10 | 50 |  |  |  |  | 12.8 | 55.04 |  |  |  |  | -3.9 | 24.98
2001-10-10 | 7:00 | 11.1 | 51.98 | WEEKDAY | #N/A | 1980-10-10 | 7:00 | 8.3 | 46.94 |  |  | 1999-10-10 | 7:00 | 16 | 60.8 |  |  | 2001-10-10 | 7:00 | 10 | 50 | [5 empty] | 2.2 | 35.96 |  |  |  | 12 | 53.6 |  |  |  |  | -1.1 | 30.02 |  |  |  |  | 0.6 | 33.08 | [5 empty] | -1.7 | 28.94 |  |  |  | 10.6 | 51.08 |  |  |  |  | 12.8 | 55.04 |  |  |  |  | -3.3 | 26.06
2001-10-10 | 8:00 | 12.8 | 55.04 | WEEKDAY | #N/A | 1980-10-10 | 8:00 | 9.2 | 48.56 |  |  | 1999-10-10 | 8:00 | 16 | 60.8 |  |  | 2001-10-10 | 8:00 | 11.7 | 53.06 | [5 empty] | 5 | 41 |  |  |  | 12 | 53.6 |  |  |  |  | 0.6 | 33.08 |  |  |  |  | 3.3 | 37.94 | [5 empty] | 1.7 | 35.06 |  |  |  | 11.7 | 53.06 |  |  |  |  | 12.8 | 55.04 |  |  |  |  | 1.1 | 33.98
2001-10-10 | 9:00 | 13.9 | 57.02 | WEEKDAY | #N/A | 1980-10-10 | 9:00 | 10.2 | 50.36 |  |  | 1999-10-10 | 9:00 | 17 | 62.6 |  |  | 2001-10-10 | 9:00 | 13.3 | 55.94 | [5 empty] | 6.7 | 44.06 |  |  |  | 13 | 55.4 |  |  |  |  | 1.7 | 35.06 |  |  |  |  | 5 | 41 | [5 empty] | 3.3 | 37.94 |  |  |  | 14.4 | 57.92 |  |  |  |  | 15.6 | 60.08 |  |  |  |  | 3.3 | 37.94
2001-10-10 | 10:00 | 15 | 59 | WEEKDAY | #N/A | 1980-10-10 | 10:00 | 11.1 | 51.98 |  |  | 1999-10-10 | 10:00 | 17 | 62.6 |  |  | 2001-10-10 | 10:00 | 14.4 | 57.92 | [5 empty] | 8.3 | 46.94 |  |  |  | 13 | 55.4 |  |  |  |  | 3.3 | 37.94 |  |  |  |  | 5.6 | 42.08 | [5 empty] | 4.4 | 39.92 |  |  |  | 15.6 | 60.08 |  |  |  |  | 17.2 | 62.96 |  |  |  |  | 5 | 41
2001-10-10 | 11:00 | 16.7 | 62.06 | WEEKDAY | #N/A | 1980-10-10 | 11:00 | 12 | 53.6 |  |  | 1999-10-10 | 11:00 | 17 | 62.6 |  |  | 2001-10-10 | 11:00 | 15.6 | 60.08 | [5 empty] | 8.9 | 48.02 |  |  |  | 14 | 57.2 |  |  |  |  | 5.6 | 42.08 |  |  |  |  | 6.7 | 44.06 | [5 empty] | 5.6 | 42.08 |  |  |  | 16.7 | 62.06 |  |  |  |  | 18.3 | 64.94 |  |  |  |  | 5.6 | 42.08
2001-10-10 | 12:00 | 17.8 | 64.04 | WEEKDAY | #N/A | 1980-10-10 | 12:00 | 13 | 55.4 |  |  | 1999-10-10 | 12:00 | 17 | 62.6 |  |  | 2001-10-10 | 12:00 | 17.8 | 64.04 | [5 empty] | 10 | 50 |  |  |  | 15 | 59 |  |  |  |  | 7.2 | 44.96 |  |  |  |  | 7.8 | 46.04 | [5 empty] | 7.2 | 44.96 |  |  |  | 16.7 | 62.06 |  |  |  |  | 19.4 | 66.92 |  |  |  |  | 6.1 | 42.98
2001-10-10 | 13:00 | 18.9 | 66.02 | WEEKDAY | #N/A | 1980-10-10 | 13:00 | 13.9 | 57.02 |  |  | 1999-10-10 | 13:00 | 18 | 64.4 |  |  | 2001-10-10 | 13:00 | 18.3 | 64.94 | [5 empty] | 8.9 | 48.02 |  |  |  | 15 | 59 |  |  |  |  | 7.8 | 46.04 |  |  |  |  | 8.9 | 48.02 | [5 empty] | 8.9 | 48.02 |  |  |  | 17.2 | 62.96 |  |  |  |  | 20.6 | 69.08 |  |  |  |  | 7.2 | 44.96
2001-10-10 | 14:00 | 20 | 68 | WEEKDAY | #N/A | 1980-10-10 | 14:00 | 13.9 | 57.02 |  |  | 1999-10-10 | 14:00 | 18.3 | 64.94 |  |  | 2001-10-10 | 14:00 | 18.9 | 66.02 | [5 empty] | 9.4 | 48.92 |  |  |  | 15 | 59 |  |  |  |  | 8.9 | 48.02 |  |  |  |  | 8.9 | 48.02 | [5 empty] | 8.9 | 48.02 |  |  |  | 17.2 | 62.96 |  |  |  |  | 21.1 | 69.98 |  |  |  |  | 7.2 | 44.96
2001-10-10 | 15:00 | 20 | 68 | WEEKDAY | #N/A | 1980-10-10 | 15:00 | 13.9 | 57.02 |  |  | 1999-10-10 | 15:00 | 18.4 | 65.12 |  |  | 2001-10-10 | 15:00 | 19.4 | 66.92 | [5 empty] | 10.6 | 51.08 |  |  |  | 16 | 60.8 |  |  |  |  | 8.9 | 48.02 |  |  |  |  | 8.9 | 48.02 | [5 empty] | 9.4 | 48.92 |  |  |  | 17.8 | 64.04 |  |  |  |  | 20.6 | 69.08 |  |  |  |  | 7.8 | 46.04
2001-10-10 | 16:00 | 20.6 | 69.08 | WEEKDAY | #N/A | 1980-10-10 | 16:00 | 13.9 | 57.02 |  |  | 1999-10-10 | 16:00 | 18 | 64.4 |  |  | 2001-10-10 | 16:00 | 18.9 | 66.02 | [5 empty] | 9.4 | 48.92 |  |  |  | 16 | 60.8 |  |  |  |  | 10 | 50 |  |  |  |  | 8.3 | 46.94 | [5 empty] | 9.4 | 48.92 |  |  |  | 17.2 | 62.96 |  |  |  |  | 20 | 68 |  |  |  |  | 7.2 | 44.96
2001-10-10 | 17:00 | 20 | 68 | WEEKDAY | #N/A | 1980-10-10 | 17:00 | 13.5 | 56.3 |  |  | 1999-10-10 | 17:00 | 18 | 64.4 |  |  | 2001-10-10 | 17:00 | 16.7 | 62.06 | [5 empty] | 8.9 | 48.02 |  |  |  | 16 | 60.8 |  |  |  |  | 8.3 | 46.94 |  |  |  |  | 7.2 | 44.96 | [5 empty] | 8.3 | 46.94 |  |  |  | 16.7 | 62.06 |  |  |  |  | 18.9 | 66.02 |  |  |  |  | 5.6 | 42.08
2001-10-10 | 18:00 | 18.3 | 64.94 | WEEKDAY | #N/A | 1980-10-10 | 18:00 | 13.2 | 55.76 |  |  | 1999-10-10 | 18:00 | 18 | 64.4 |  |  | 2001-10-10 | 18:00 | 15.6 | 60.08 | [5 empty] | 6.7 | 44.06 |  |  |  | 14 | 57.2 |  |  |  |  | 6.1 | 42.98 |  |  |  |  | 4.4 | 39.92 | [5 empty] | 4.4 | 39.92 |  |  |  | 15 | 59 |  |  |  |  | 15.6 | 60.08 |  |  |  |  | 2.8 | 37.04
2001-10-10 | 19:00 | 18.3 | 64.94 | WEEKDAY | #N/A | 1980-10-10 | 19:00 | 12.8 | 55.04 |  |  | 1999-10-10 | 19:00 | 18 | 64.4 |  |  | 2001-10-10 | 19:00 | 14.4 | 57.92 | [5 empty] | 5.6 | 42.08 |  |  |  | 13 | 55.4 |  |  |  |  | 5 | 41 |  |  |  |  | 1.7 | 35.06 | [5 empty] | 2.2 | 35.96 |  |  |  | 13.9 | 57.02 |  |  |  |  | 13.9 | 57.02 |  |  |  |  | 0 | 32
2001-10-10 | 20:00 | 17.8 | 64.04 | WEEKDAY | #N/A | 1980-10-10 | 20:00 | 12.8 | 55.04 |  |  | 1999-10-10 | 20:00 | 18 | 64.4 |  |  | 2001-10-10 | 20:00 | 15.6 | 60.08 | [5 empty] | 5.6 | 42.08 |  |  |  | 13 | 55.4 |  |  |  |  | 3.9 | 39.02 |  |  |  |  | 0.6 | 33.08 | [5 empty] | 1.7 | 35.06 |  |  |  | 13.3 | 55.94 |  |  |  |  | 13.9 | 57.02 |  |  |  |  | -0.6 | 30.92
2001-10-10 | 21:00 | 16.7 | 62.06 | WEEKDAY | #N/A | 1980-10-10 | 21:00 | 12.8 | 55.04 |  |  | 1999-10-10 | 21:00 | 17.9 | 64.22 |  |  | 2001-10-10 | 21:00 | 14.4 | 57.92 | [5 empty] | 5.6 | 42.08 |  |  |  | 13 | 55.4 |  |  |  |  | 3.3 | 37.94 |  |  |  |  | -0.6 | 30.92 | [5 empty] | 1.1 | 33.98 |  |  |  | 12.2 | 53.96 |  |  |  |  | 12.2 | 53.96 |  |  |  |  | -1.1 | 30.02
2001-10-10 | 22:00 | 16.1 | 60.98 | WEEKDAY | #N/A | 1980-10-10 | 22:00 | 12.8 | 55.04 |  |  | 1999-10-10 | 22:00 | 18 | 64.4 |  |  | 2001-10-10 | 22:00 | 13.9 | 57.02 | [5 empty] | 7.2 | 44.96 |  |  |  | 12 | 53.6 |  |  |  |  | 1.7 | 35.06 |  |  |  |  | -0.6 | 30.92 | [5 empty] | 1.1 | 33.98 |  |  |  | 11.7 | 53.06 |  |  |  |  | 11.1 | 51.98 |  |  |  |  | -1.1 | 30.02
2001-10-10 | 23:00 | 15.6 | 60.08 | WEEKDAY | #N/A | 1980-10-10 | 23:00 | 13 | 55.4 |  |  | 1999-10-10 | 23:00 | 19 | 66.2 |  |  | 2001-10-10 | 23:00 | 13.3 | 55.94 | [5 empty] | 8.3 | 46.94 |  |  |  | 12 | 53.6 |  |  |  |  | 1.7 | 35.06 |  |  |  |  | -1.7 | 28.94 | [5 empty] | -0.6 | 30.92 |  |  |  | 10.6 | 51.08 |  |  |  |  | 10 | 50 |  |  |  |  | -1.7 | 28.94
2001-10-10 | 24:00 | 15 | 59 | WEEKDAY | #N/A | 1980-10-10 | 24:00 | 13.1 | 55.58 |  |  | 1999-10-10 | 24:00 | 18 | 64.4 |  |  | 2001-10-10 | 24:00 | 12.8 | 55.04 | [5 empty] | 9.4 | 48.92 |  |  |  | 12 | 53.6 |  |  |  |  | 1.7 | 35.06 |  |  |  |  | -2.8 | 26.96 | [5 empty] | -1.1 | 30.02 |  |  |  | 10.6 | 51.08 |  |  |  |  | 10 | 50 |  |  |  |  | -2.8 | 26.96
2001-10-11 | 1:00 | 15 | 59 | WEEKDAY | #N/A | 1980-10-11 | 1:00 | 13.3 | 55.94 |  |  | 1999-10-11 | 1:00 | 18.5 | 65.3 |  |  | 2001-10-11 | 1:00 | 13.3 | 55.94 | [5 empty] | 9.4 | 48.92 |  |  |  | 12 | 53.6 |  |  |  |  | 0.6 | 33.08 |  |  |  |  | -2.8 | 26.96 | [5 empty] | -1.7 | 28.94 |  |  |  | 10 | 50 |  |  |  |  | 9.4 | 48.92 |  |  |  |  | -2.8 | 26.96
2001-10-11 | 2:00 | 15 | 59 | WEEKDAY | #N/A | 1980-10-11 | 2:00 | 14.4 | 57.92 |  |  | 1999-10-11 | 2:00 | 19 | 66.2 |  |  | 2001-10-11 | 2:00 | 12.8 | 55.04 | [5 empty] | 8.3 | 46.94 |  |  |  | 12 | 53.6 |  |  |  |  | 1.1 | 33.98 |  |  |  |  | -3.3 | 26.06 | [5 empty] | -0.6 | 30.92 |  |  |  | 10 | 50 |  |  |  |  | 10.6 | 51.08 |  |  |  |  | -2.8 | 26.96
2001-10-11 | 3:00 | 15 | 59 | WEEKDAY | #N/A | 1980-10-11 | 3:00 | 15.6 | 60.08 |  |  | 1999-10-11 | 3:00 | 18 | 64.4 |  |  | 2001-10-11 | 3:00 | 13.3 | 55.94 | [5 empty] | 7.8 | 46.04 |  |  |  | 12 | 53.6 |  |  |  |  | 0 | 32 |  |  |  |  | -3.3 | 26.06 | [5 empty] | -1.1 | 30.02 |  |  |  | 10 | 50 |  |  |  |  | 9.4 | 48.92 |  |  |  |  | -3.3 | 26.06
2001-10-11 | 4:00 | 14.4 | 57.92 | WEEKDAY | #N/A | 1980-10-11 | 4:00 | 16.7 | 62.06 |  |  | 1999-10-11 | 4:00 | 17.6 | 63.68 |  |  | 2001-10-11 | 4:00 | 13.3 | 55.94 | [5 empty] | 7.2 | 44.96 |  |  |  | 11 | 51.8 |  |  |  |  | 0 | 32 |  |  |  |  | -3.9 | 24.98 | [5 empty] | -1.7 | 28.94 |  |  |  | 9.4 | 48.92 |  |  |  |  | 10 | 50 |  |  |  |  | -3.9 | 24.98
2001-10-11 | 5:00 | 13.9 | 57.02 | WEEKDAY | #N/A | 1980-10-11 | 5:00 | 17.1 | 62.78 |  |  | 1999-10-11 | 5:00 | 17.2 | 62.96 |  |  | 2001-10-11 | 5:00 | 12.8 | 55.04 | [5 empty] | 6.1 | 42.98 |  |  |  | 11 | 51.8 |  |  |  |  | 0 | 32 |  |  |  |  | -3.9 | 24.98 | [5 empty] | -0.6 | 30.92 |  |  |  | 9.4 | 48.92 |  |  |  |  | 9.4 | 48.92 |  |  |  |  | -5.6 | 21.92
2001-10-11 | 6:00 | 13.9 | 57.02 | WEEKDAY | #N/A | 1980-10-11 | 6:00 | 17.4 | 63.32 |  |  | 1999-10-11 | 6:00 | 17 | 62.6 |  |  | 2001-10-11 | 6:00 | 12.2 | 53.96 | [5 empty] | 7.2 | 44.96 |  |  |  | 11 | 51.8 |  |  |  |  | 0 | 32 |  |  |  |  | -4.4 | 24.08 | [5 empty] | -1.1 | 30.02 |  |  |  | 9.4 | 48.92 |  |  |  |  | 8.9 | 48.02 |  |  |  |  | -5.6 | 21.92
2001-10-11 | 7:00 | 14.4 | 57.92 | WEEKDAY | #N/A | 1980-10-11 | 7:00 | 17.8 | 64.04 |  |  | 1999-10-11 | 7:00 | 18 | 64.4 |  |  | 2001-10-11 | 7:00 | 13.3 | 55.94 | [5 empty] | 9.4 | 48.92 |  |  |  | 11 | 51.8 |  |  |  |  | 0.6 | 33.08 |  |  |  |  | -3.3 | 26.06 | [5 empty] | -0.6 | 30.92 |  |  |  | 10 | 50 |  |  |  |  | 9.4 | 48.92 |  |  |  |  | -4.4 | 24.08
2001-10-11 | 8:00 | 15.6 | 60.08 | WEEKDAY | #N/A | 1980-10-11 | 8:00 | 17.8 | 64.04 |  |  | 1999-10-11 | 8:00 | 19 | 66.2 |  |  | 2001-10-11 | 8:00 | 15 | 59 | [5 empty] | 10 | 50 |  |  |  | 11 | 51.8 |  |  |  |  | 2.8 | 37.04 |  |  |  |  | 0 | 32 | [5 empty] | 2.2 | 35.96 |  |  |  | 12.2 | 53.96 |  |  |  |  | 11.1 | 51.98 |  |  |  |  | 0.6 | 33.08
2001-10-11 | 9:00 | 16.7 | 62.06 | WEEKDAY | #N/A | 1980-10-11 | 9:00 | 17.8 | 64.04 |  |  | 1999-10-11 | 9:00 | 20 | 68 |  |  | 2001-10-11 | 9:00 | 16.7 | 62.06 | [5 empty] | 12.8 | 55.04 |  |  |  | 12 | 53.6 |  |  |  |  | 5.6 | 42.08 |  |  |  |  | 3.9 | 39.02 | [5 empty] | 5.6 | 42.08 |  |  |  | 15 | 59 |  |  |  |  | 13.9 | 57.02 |  |  |  |  | 5.6 | 42.08
2001-10-11 | 10:00 | 18.3 | 64.94 | WEEKDAY | #N/A | 1980-10-11 | 10:00 | 17.8 | 64.04 |  |  | 1999-10-11 | 10:00 | 20.1 | 68.18 |  |  | 2001-10-11 | 10:00 | 17.8 | 64.04 | [5 empty] | 13.9 | 57.02 |  |  |  | 12 | 53.6 |  |  |  |  | 7.8 | 46.04 |  |  |  |  | 8.3 | 46.94 | [5 empty] | 10 | 50 |  |  |  | 16.7 | 62.06 |  |  |  |  | 17.2 | 62.96 |  |  |  |  | 10.6 | 51.08
2001-10-11 | 11:00 | 20 | 68 | WEEKDAY | #N/A | 1980-10-11 | 11:00 | 17.8 | 64.04 |  |  | 1999-10-11 | 11:00 | 20 | 68 |  |  | 2001-10-11 | 11:00 | 19.4 | 66.92 | [5 empty] | 16.1 | 60.98 |  |  |  | 12 | 53.6 |  |  |  |  | 9.4 | 48.92 |  |  |  |  | 10.6 | 51.08 | [5 empty] | 11.7 | 53.06 |  |  |  | 19.4 | 66.92 |  |  |  |  | 20 | 68 |  |  |  |  | 11.7 | 53.06
2001-10-11 | 12:00 | 21.1 | 69.98 | WEEKDAY | #N/A | 1980-10-11 | 12:00 | 17.8 | 64.04 |  |  | 1999-10-11 | 12:00 | 20.2 | 68.36 |  |  | 2001-10-11 | 12:00 | 20.6 | 69.08 | [5 empty] | 17.2 | 62.96 |  |  |  | 13 | 55.4 |  |  |  |  | 10.6 | 51.08 |  |  |  |  | 12.2 | 53.96 | [5 empty] | 12.8 | 55.04 |  |  |  | 21.7 | 71.06 |  |  |  |  | 22.8 | 73.04 |  |  |  |  | 12.8 | 55.04
2001-10-11 | 13:00 | 22.2 | 71.96 | WEEKDAY | #N/A | 1980-10-11 | 13:00 | 17.8 | 64.04 |  |  | 1999-10-11 | 13:00 | 20 | 68 |  |  | 2001-10-11 | 13:00 | 20.6 | 69.08 | [5 empty] | 17.8 | 64.04 |  |  |  | 13 | 55.4 |  |  |  |  | 11.1 | 51.98 |  |  |  |  | 12.2 | 53.96 | [5 empty] | 13.3 | 55.94 |  |  |  | 22.2 | 71.96 |  |  |  |  | 23.9 | 75.02 |  |  |  |  | 14.4 | 57.92
2001-10-11 | 14:00 | 23.3 | 73.94 | WEEKDAY | #N/A | 1980-10-11 | 14:00 | 18 | 64.4 |  |  | 1999-10-11 | 14:00 | 20.1 | 68.18 |  |  | 2001-10-11 | 14:00 | 20.6 | 69.08 | [5 empty] | 18.3 | 64.94 |  |  |  | 13 | 55.4 |  |  |  |  | 12.8 | 55.04 |  |  |  |  | 13.3 | 55.94 | [5 empty] | 15 | 59 |  |  |  | 22.2 | 71.96 |  |  |  |  | 24.4 | 75.92 |  |  |  |  | 15 | 59
2001-10-11 | 15:00 | 21.7 | 71.06 | WEEKDAY | #N/A | 1980-10-11 | 15:00 | 18.1 | 64.58 |  |  | 1999-10-11 | 15:00 | 20 | 68 |  |  | 2001-10-11 | 15:00 | 20 | 68 | [5 empty] | 18.9 | 66.02 |  |  |  | 14 | 57.2 |  |  |  |  | 12.8 | 55.04 |  |  |  |  | 13.9 | 57.02 | [5 empty] | 15.6 | 60.08 |  |  |  | 22.2 | 71.96 |  |  |  |  | 24.4 | 75.92 |  |  |  |  | 15.6 | 60.08
2001-10-11 | 16:00 | 21.7 | 71.06 | WEEKDAY | #N/A | 1980-10-11 | 16:00 | 18.3 | 64.94 |  |  | 1999-10-11 | 16:00 | 19.3 | 66.74 |  |  | 2001-10-11 | 16:00 | 19.4 | 66.92 | [5 empty] | 18.3 | 64.94 |  |  |  | 13 | 55.4 |  |  |  |  | 12.8 | 55.04 |  |  |  |  | 13.9 | 57.02 | [5 empty] | 15 | 59 |  |  |  | 21.7 | 71.06 |  |  |  |  | 23.9 | 75.02 |  |  |  |  | 15 | 59
2001-10-11 | 17:00 | 20 | 68 | WEEKDAY | #N/A | 1980-10-11 | 17:00 | 17.4 | 63.32 |  |  | 1999-10-11 | 17:00 | 18 | 64.4 |  |  | 2001-10-11 | 17:00 | 18.3 | 64.94 | [5 empty] | 16.7 | 62.06 |  |  |  | 13 | 55.4 |  |  |  |  | 11.7 | 53.06 |  |  |  |  | 12.8 | 55.04 | [5 empty] | 13.9 | 57.02 |  |  |  | 21.7 | 71.06 |  |  |  |  | 22.8 | 73.04 |  |  |  |  | 12.8 | 55.04
2001-10-11 | 18:00 | 19.4 | 66.92 | WEEKDAY | #N/A | 1980-10-11 | 18:00 | 16.5 | 61.7 |  |  | 1999-10-11 | 18:00 | 13 | 55.4 |  |  | 2001-10-11 | 18:00 | 17.8 | 64.04 | [5 empty] | 15 | 59 |  |  |  | 13 | 55.4 |  |  |  |  | 9.4 | 48.92 |  |  |  |  | 10 | 50 | [5 empty] | 11.1 | 51.98 |  |  |  | 18.9 | 66.02 |  |  |  |  | 20 | 68 |  |  |  |  | 6.7 | 44.06
2001-10-11 | 19:00 | 18.9 | 66.02 | WEEKDAY | #N/A | 1980-10-11 | 19:00 | 15.6 | 60.08 |  |  | 1999-10-11 | 19:00 | 12.8 | 55.04 |  |  | 2001-10-11 | 19:00 | 17.2 | 62.96 | [5 empty] | 13.9 | 57.02 |  |  |  | 13 | 55.4 |  |  |  |  | 8.3 | 46.94 |  |  |  |  | 6.1 | 42.98 | [5 empty] | 9.4 | 48.92 |  |  |  | 17.2 | 62.96 |  |  |  |  | 19.4 | 66.92 |  |  |  |  | 3.9 | 39.02
2001-10-11 | 20:00 | 19.4 | 66.92 | WEEKDAY | #N/A | 1980-10-11 | 20:00 | 15 | 59 |  |  | 1999-10-11 | 20:00 | 12.9 | 55.22 |  |  | 2001-10-11 | 20:00 | 17.2 | 62.96 | [5 empty] | 11.1 | 51.98 |  |  |  | 13 | 55.4 |  |  |  |  | 7.2 | 44.96 |  |  |  |  | 5 | 41 | [5 empty] | 7.2 | 44.96 |  |  |  | 16.1 | 60.98 |  |  |  |  | 17.8 | 64.04 |  |  |  |  | 3.3 | 37.94
2001-10-11 | 21:00 | 18.9 | 66.02 | WEEKDAY | #N/A | 1980-10-11 | 21:00 | 14.5 | 58.1 |  |  | 1999-10-11 | 21:00 | 13 | 55.4 |  |  | 2001-10-11 | 21:00 | 16.1 | 60.98 | [5 empty] | 10 | 50 |  |  |  | 14 | 57.2 |  |  |  |  | 7.2 | 44.96 |  |  |  |  | 3.3 | 37.94 | [5 empty] | 7.2 | 44.96 |  |  |  | 15.6 | 60.08 |  |  |  |  | 16.1 | 60.98 |  |  |  |  | 3.3 | 37.94
2001-10-11 | 22:00 | 18.9 | 66.02 | WEEKDAY | #N/A | 1980-10-11 | 22:00 | 13.9 | 57.02 |  |  | 1999-10-11 | 22:00 | 12 | 53.6 |  |  | 2001-10-11 | 22:00 | 16.1 | 60.98 | [5 empty] | 8.3 | 46.94 |  |  |  | 13 | 55.4 |  |  |  |  | 6.1 | 42.98 |  |  |  |  | 2.8 | 37.04 | [5 empty] | 6.1 | 42.98 |  |  |  | 15.6 | 60.08 |  |  |  |  | 15.6 | 60.08 |  |  |  |  | 1.7 | 35.06
2001-10-11 | 23:00 | 18.3 | 64.94 | WEEKDAY | #N/A | 1980-10-11 | 23:00 | 14.1 | 57.38 |  |  | 1999-10-11 | 23:00 | 12 | 53.6 |  |  | 2001-10-11 | 23:00 | 15 | 59 | [5 empty] | 7.2 | 44.96 |  |  |  | 13 | 55.4 |  |  |  |  | 5.6 | 42.08 |  |  |  |  | 2.2 | 35.96 | [5 empty] | 6.7 | 44.06 |  |  |  | 16.1 | 60.98 |  |  |  |  | 14.4 | 57.92 |  |  |  |  | 2.2 | 35.96
2001-10-11 | 24:00 | 17.2 | 62.96 | WEEKDAY | #N/A | 1980-10-11 | 24:00 | 14.2 | 57.56 |  |  | 1999-10-11 | 24:00 | 11 | 51.8 |  |  | 2001-10-11 | 24:00 | 14.4 | 57.92 | [5 empty] | 5.6 | 42.08 |  |  |  | 13 | 55.4 |  |  |  |  | 5 | 41 |  |  |  |  | 1.7 | 35.06 | [5 empty] | 6.1 | 42.98 |  |  |  | 15.6 | 60.08 |  |  |  |  | 15 | 59 |  |  |  |  | 0.6 | 33.08
2001-10-12 | 1:00 | 16.7 | 62.06 | WEEKDAY | #N/A | 1980-10-12 | 1:00 | 14.4 | 57.92 |  |  | 1999-10-12 | 1:00 | 8 | 46.4 |  |  | 2001-10-12 | 1:00 | 13.3 | 55.94 | [5 empty] | 5 | 41 |  |  |  | 13 | 55.4 |  |  |  |  | 5 | 41 |  |  |  |  | 1.1 | 33.98 | [5 empty] | 6.1 | 42.98 |  |  |  | 14.4 | 57.92 |  |  |  |  | 16.1 | 60.98 |  |  |  |  | 3.9 | 39.02
2001-10-12 | 2:00 | 16.7 | 62.06 | WEEKDAY | #N/A | 1980-10-12 | 2:00 | 13.7 | 56.66 |  |  | 1999-10-12 | 2:00 | 9 | 48.2 |  |  | 2001-10-12 | 2:00 | 13.3 | 55.94 | [5 empty] | 3.3 | 37.94 |  |  |  | 13 | 55.4 |  |  |  |  | 5 | 41 |  |  |  |  | 0.6 | 33.08 | [5 empty] | 4.4 | 39.92 |  |  |  | 14.4 | 57.92 |  |  |  |  | 16.1 | 60.98 |  |  |  |  | 1.1 | 33.98
2001-10-12 | 3:00 | 16.7 | 62.06 | WEEKDAY | #N/A | 1980-10-12 | 3:00 | 12.9 | 55.22 |  |  | 1999-10-12 | 3:00 | 8.8 | 47.84 |  |  | 2001-10-12 | 3:00 | 13.9 | 57.02 | [5 empty] | 3.3 | 37.94 |  |  |  | 13 | 55.4 |  |  |  |  | 4.4 | 39.92 |  |  |  |  | 0.6 | 33.08 | [5 empty] | 4.4 | 39.92 |  |  |  | 14.4 | 57.92 |  |  |  |  | 14.4 | 57.92 |  |  |  |  | 1.1 | 33.98
2001-10-12 | 4:00 | 15.6 | 60.08 | WEEKDAY | #N/A | 1980-10-12 | 4:00 | 12.2 | 53.96 |  |  | 1999-10-12 | 4:00 | 8.4 | 47.12 |  |  | 2001-10-12 | 4:00 | 13.3 | 55.94 | [5 empty] | 2.8 | 37.04 |  |  |  | 13 | 55.4 |  |  |  |  | 5.6 | 42.08 |  |  |  |  | 1.1 | 33.98 | [5 empty] | 3.3 | 37.94 |  |  |  | 13.3 | 55.94 |  |  |  |  | 15 | 59 |  |  |  |  | 1.1 | 33.98
2001-10-12 | 5:00 | 15.6 | 60.08 | WEEKDAY | #N/A | 1980-10-12 | 5:00 | 11.7 | 53.06 |  |  | 1999-10-12 | 5:00 | 8 | 46.4 |  |  | 2001-10-12 | 5:00 | 12.8 | 55.04 | [5 empty] | 4.4 | 39.92 |  |  |  | 13 | 55.4 |  |  |  |  | 5.6 | 42.08 |  |  |  |  | 2.2 | 35.96 | [5 empty] | 3.3 | 37.94 |  |  |  | 13.3 | 55.94 |  |  |  |  | 14.4 | 57.92 |  |  |  |  | 0.6 | 33.08
2001-10-12 | 6:00 | 15.6 | 60.08 | WEEKDAY | #N/A | 1980-10-12 | 6:00 | 11.1 | 51.98 |  |  | 1999-10-12 | 6:00 | 6 | 42.8 |  |  | 2001-10-12 | 6:00 | 12.2 | 53.96 | [5 empty] | 5.6 | 42.08 |  |  |  | 13 | 55.4 |  |  |  |  | 6.1 | 42.98 |  |  |  |  | 2.2 | 35.96 | [5 empty] | 3.9 | 39.02 |  |  |  | 13.9 | 57.02 |  |  |  |  | 14.4 | 57.92 |  |  |  |  | 1.1 | 33.98
2001-10-12 | 7:00 | 15.6 | 60.08 | WEEKDAY | #N/A | 1980-10-12 | 7:00 | 10.6 | 51.08 |  |  | 1999-10-12 | 7:00 | 7.8 | 46.04 |  |  | 2001-10-12 | 7:00 | 13.3 | 55.94 | [5 empty] | 8.9 | 48.02 |  |  |  | 13 | 55.4 |  |  |  |  | 6.1 | 42.98 |  |  |  |  | 1.7 | 35.06 | [5 empty] | 3.3 | 37.94 |  |  |  | 13.9 | 57.02 |  |  |  |  | 13.9 | 57.02 |  |  |  |  | 2.2 | 35.96
2001-10-12 | 8:00 | 17.2 | 62.96 | WEEKDAY | #N/A | 1980-10-12 | 8:00 | 11.5 | 52.7 |  |  | 1999-10-12 | 8:00 | 11 | 51.8 |  |  | 2001-10-12 | 8:00 | 15.6 | 60.08 | [5 empty] | 12.8 | 55.04 |  |  |  | 13 | 55.4 |  |  |  |  | 8.3 | 46.94 |  |  |  |  | 4.4 | 39.92 | [5 empty] | 6.7 | 44.06 |  |  |  | 15 | 59 |  |  |  |  | 15 | 59 |  |  |  |  | 7.2 | 44.96
2001-10-12 | 9:00 | 18.9 | 66.02 | WEEKDAY | #N/A | 1980-10-12 | 9:00 | 12.4 | 54.32 |  |  | 1999-10-12 | 9:00 | 13 | 55.4 |  |  | 2001-10-12 | 9:00 | 17.2 | 62.96 | [5 empty] | 15.6 | 60.08 |  |  |  | 13 | 55.4 |  |  |  |  | 9.4 | 48.92 |  |  |  |  | 7.8 | 46.04 | [5 empty] | 10 | 50 |  |  |  | 15.6 | 60.08 |  |  |  |  | 17.2 | 62.96 |  |  |  |  | 10 | 50
2001-10-12 | 10:00 | 20 | 68 | WEEKDAY | #N/A | 1980-10-12 | 10:00 | 13.3 | 55.94 |  |  | 1999-10-12 | 10:00 | 14 | 57.2 |  |  | 2001-10-12 | 10:00 | 18.3 | 64.94 | [5 empty] | 17.2 | 62.96 |  |  |  | 14 | 57.2 |  |  |  |  | 12.2 | 53.96 |  |  |  |  | 11.1 | 51.98 | [5 empty] | 13.9 | 57.02 |  |  |  | 17.2 | 62.96 |  |  |  |  | 17.2 | 62.96 |  |  |  |  | 11.7 | 53.06
2001-10-12 | 11:00 | 21.7 | 71.06 | WEEKDAY | #N/A | 1980-10-12 | 11:00 | 13.9 | 57.02 |  |  | 1999-10-12 | 11:00 | 16 | 60.8 |  |  | 2001-10-12 | 11:00 | 19.4 | 66.92 | [5 empty] | 18.3 | 64.94 |  |  |  | 13 | 55.4 |  |  |  |  | 13.9 | 57.02 |  |  |  |  | 12.2 | 53.96 | [5 empty] | 15.6 | 60.08 |  |  |  | 17.8 | 64.04 |  |  |  |  | 18.9 | 66.02 |  |  |  |  | 13.3 | 55.94
2001-10-12 | 12:00 | 23.3 | 73.94 | WEEKDAY | #N/A | 1980-10-12 | 12:00 | 14.4 | 57.92 |  |  | 1999-10-12 | 12:00 | 17 | 62.6 |  |  | 2001-10-12 | 12:00 | 20 | 68 | [5 empty] | 18.9 | 66.02 |  |  |  | 14 | 57.2 |  |  |  |  | 15.6 | 60.08 |  |  |  |  | 13.9 | 57.02 | [5 empty] | 17.8 | 64.04 |  |  |  | 17.2 | 62.96 |  |  |  |  | 20 | 68 |  |  |  |  | 14.4 | 57.92
2001-10-12 | 13:00 | 23.9 | 75.02 | WEEKDAY | #N/A | 1980-10-12 | 13:00 | 15 | 59 |  |  | 1999-10-12 | 13:00 | 17 | 62.6 |  |  | 2001-10-12 | 13:00 | 20 | 68 | [5 empty] | 19.4 | 66.92 |  |  |  | 14 | 57.2 |  |  |  |  | 16.7 | 62.06 |  |  |  |  | 14.4 | 57.92 | [5 empty] | 18.3 | 64.94 |  |  |  | 17.2 | 62.96 |  |  |  |  | 20 | 68 |  |  |  |  | 16.7 | 62.06
2001-10-12 | 14:00 | 23.9 | 75.02 | WEEKDAY | #N/A | 1980-10-12 | 14:00 | 15.2 | 59.36 |  |  | 1999-10-12 | 14:00 | 16 | 60.8 |  |  | 2001-10-12 | 14:00 | 20.6 | 69.08 | [5 empty] | 19.4 | 66.92 |  |  |  | 14 | 57.2 |  |  |  |  | 17.8 | 64.04 |  |  |  |  | 15.6 | 60.08 | [5 empty] | 20 | 68 |  |  |  | 18.3 | 64.94 |  |  |  |  | 20.6 | 69.08 |  |  |  |  | 17.2 | 62.96
2001-10-12 | 15:00 | 24.4 | 75.92 | WEEKDAY | #N/A | 1980-10-12 | 15:00 | 15.4 | 59.72 |  |  | 1999-10-12 | 15:00 | 17 | 62.6 |  |  | 2001-10-12 | 15:00 | 20.6 | 69.08 | [5 empty] | 18.9 | 66.02 |  |  |  | 14 | 57.2 |  |  |  |  | 17.2 | 62.96 |  |  |  |  | 16.1 | 60.98 | [5 empty] | 18.9 | 66.02 |  |  |  | 18.3 | 64.94 |  |  |  |  | 20.6 | 69.08 |  |  |  |  | 17.8 | 64.04
2001-10-12 | 16:00 | 21.7 | 71.06 | WEEKDAY | #N/A | 1980-10-12 | 16:00 | 15.6 | 60.08 |  |  | 1999-10-12 | 16:00 | 16.8 | 62.24 |  |  | 2001-10-12 | 16:00 | 19.4 | 66.92 | [5 empty] | 17.8 | 64.04 |  |  |  | 14 | 57.2 |  |  |  |  | 16.1 | 60.98 |  |  |  |  | 15.6 | 60.08 | [5 empty] | 18.9 | 66.02 |  |  |  | 18.3 | 64.94 |  |  |  |  | 20 | 68 |  |  |  |  | 17.2 | 62.96
2001-10-12 | 17:00 | 20.6 | 69.08 | WEEKDAY | #N/A | 1980-10-12 | 17:00 | 14.7 | 58.46 |  |  | 1999-10-12 | 17:00 | 16 | 60.8 |  |  | 2001-10-12 | 17:00 | 17.8 | 64.04 | [5 empty] | 15.6 | 60.08 |  |  |  | 13.9 | 57.02 |  |  |  |  | 15.6 | 60.08 |  |  |  |  | 14.4 | 57.92 | [5 empty] | 18.3 | 64.94 |  |  |  | 17.2 | 62.96 |  |  |  |  | 19.4 | 66.92 |  |  |  |  | 13.3 | 55.94
2001-10-12 | 18:00 | 19.4 | 66.92 | WEEKDAY | #N/A | 1980-10-12 | 18:00 | 13.7 | 56.66 |  |  | 1999-10-12 | 18:00 | 14 | 57.2 |  |  | 2001-10-12 | 18:00 | 16.7 | 62.06 | [5 empty] | 13.3 | 55.94 |  |  |  | 13 | 55.4 |  |  |  |  | 14.4 | 57.92 |  |  |  |  | 13.9 | 57.02 | [5 empty] | 17.8 | 64.04 |  |  |  | 16.7 | 62.06 |  |  |  |  | 17.2 | 62.96 |  |  |  |  | 11.7 | 53.06
2001-10-12 | 19:00 | 19.4 | 66.92 | WEEKDAY | #N/A | 1980-10-12 | 19:00 | 12.8 | 55.04 |  |  | 1999-10-12 | 19:00 | 13 | 55.4 |  |  | 2001-10-12 | 19:00 | 16.7 | 62.06 | [5 empty] | 12.2 | 53.96 |  |  |  | 13 | 55.4 |  |  |  |  | 13.9 | 57.02 |  |  |  |  | 13.9 | 57.02 | [5 empty] | 16.7 | 62.06 |  |  |  | 16.1 | 60.98 |  |  |  |  | 17.2 | 62.96 |  |  |  |  | 10 | 50
2001-10-12 | 20:00 | 19.4 | 66.92 | WEEKDAY | #N/A | 1980-10-12 | 20:00 | 12.4 | 54.32 |  |  | 1999-10-12 | 20:00 | 12 | 53.6 |  |  | 2001-10-12 | 20:00 | 16.7 | 62.06 | [5 empty] | 11.7 | 53.06 |  |  |  | 12 | 53.6 |  |  |  |  | 12.2 | 53.96 |  |  |  |  | 13.3 | 55.94 | [5 empty] | 15.6 | 60.08 |  |  |  | 16.1 | 60.98 |  |  |  |  | 16.7 | 62.06 |  |  |  |  | 10 | 50
2001-10-12 | 21:00 | 18.9 | 66.02 | WEEKDAY | #N/A | 1980-10-12 | 21:00 | 12.1 | 53.78 |  |  | 1999-10-12 | 21:00 | 12 | 53.6 |  |  | 2001-10-12 | 21:00 | 16.1 | 60.98 | [5 empty] | 12.2 | 53.96 |  |  |  | 12 | 53.6 |  |  |  |  | 12.2 | 53.96 |  |  |  |  | 12.8 | 55.04 | [5 empty] | 15 | 59 |  |  |  | 15.6 | 60.08 |  |  |  |  | 16.1 | 60.98 |  |  |  |  | 10 | 50
2001-10-12 | 22:00 | 18.3 | 64.94 | WEEKDAY | #N/A | 1980-10-12 | 22:00 | 11.7 | 53.06 |  |  | 1999-10-12 | 22:00 | 11 | 51.8 |  |  | 2001-10-12 | 22:00 | 15.6 | 60.08 | [5 empty] | 10.6 | 51.08 |  |  |  | 12 | 53.6 |  |  |  |  | 11.7 | 53.06 |  |  |  |  | 12.8 | 55.04 | [5 empty] | 13.9 | 57.02 |  |  |  | 14.4 | 57.92 |  |  |  |  | 15.6 | 60.08 |  |  |  |  | 10 | 50
2001-10-12 | 23:00 | 18.3 | 64.94 | WEEKDAY | #N/A | 1980-10-12 | 23:00 | 11.3 | 52.34 |  |  | 1999-10-12 | 23:00 | 10 | 50 |  |  | 2001-10-12 | 23:00 | 15.6 | 60.08 | [5 empty] | 7.8 | 46.04 |  |  |  | 12 | 53.6 |  |  |  |  | 12.2 | 53.96 |  |  |  |  | 12.2 | 53.96 | [5 empty] | 13.9 | 57.02 |  |  |  | 14.4 | 57.92 |  |  |  |  | 15 | 59 |  |  |  |  | 8.3 | 46.94
2001-10-12 | 24:00 | 18.9 | 66.02 | WEEKDAY | #N/A | 1980-10-12 | 24:00 | 11 | 51.8 |  |  | 1999-10-12 | 24:00 | 9 | 48.2 |  |  | 2001-10-12 | 24:00 | 15 | 59 | [5 empty] | 7.8 | 46.04 |  |  |  | 12 | 53.6 |  |  |  |  | 12.8 | 55.04 |  |  |  |  | 11.7 | 53.06 | [5 empty] | 13.9 | 57.02 |  |  |  | 12.2 | 53.96 |  |  |  |  | 14.4 | 57.92 |  |  |  |  | 8.3 | 46.94
2001-10-13 | 1:00 | 18.9 | 66.02 | SATURDAY | #N/A | 1980-10-13 | 1:00 | 10.6 | 51.08 |  |  | 1999-10-13 | 1:00 | 10 | 50 |  |  | 2001-10-13 | 1:00 | 15 | 59 | [5 empty] | 9.4 | 48.92 |  |  |  | 11 | 51.8 |  |  |  |  | 12.2 | 53.96 |  |  |  |  | 11.7 | 53.06 | [5 empty] | 12.8 | 55.04 |  |  |  | 11.1 | 51.98 |  |  |  |  | 13.9 | 57.02 |  |  |  |  | 8.3 | 46.94
2001-10-13 | 2:00 | 18.3 | 64.94 | SATURDAY | #N/A | 1980-10-13 | 2:00 | 10.2 | 50.36 |  |  | 1999-10-13 | 2:00 | 11 | 51.8 |  |  | 2001-10-13 | 2:00 | 15 | 59 | [5 empty] | 7.2 | 44.96 |  |  |  | 11 | 51.8 |  |  |  |  | 12.2 | 53.96 |  |  |  |  | 12.2 | 53.96 | [5 empty] | 13.3 | 55.94 |  |  |  | 11.1 | 51.98 |  |  |  |  | 13.3 | 55.94 |  |  |  |  | 8.9 | 48.02
2001-10-13 | 3:00 | 17.8 | 64.04 | SATURDAY | #N/A | 1980-10-13 | 3:00 | 9.8 | 49.64 |  |  | 1999-10-13 | 3:00 | 10.1 | 50.18 |  |  | 2001-10-13 | 3:00 | 14.4 | 57.92 | [5 empty] | 8.3 | 46.94 |  |  |  | 11 | 51.8 |  |  |  |  | 12.2 | 53.96 |  |  |  |  | 12.2 | 53.96 | [5 empty] | 13.3 | 55.94 |  |  |  | 11.1 | 51.98 |  |  |  |  | 12.2 | 53.96 |  |  |  |  | 9.4 | 48.92
2001-10-13 | 4:00 | 17.2 | 62.96 | SATURDAY | #N/A | 1980-10-13 | 4:00 | 9.4 | 48.92 |  |  | 1999-10-13 | 4:00 | 9 | 48.2 |  |  | 2001-10-13 | 4:00 | 15.6 | 60.08 | [5 empty] | 6.7 | 44.06 |  |  |  | 11 | 51.8 |  |  |  |  | 12.8 | 55.04 |  |  |  |  | 11.7 | 53.06 | [5 empty] | 12.2 | 53.96 |  |  |  | 11.1 | 51.98 |  |  |  |  | 11.1 | 51.98 |  |  |  |  | 10.6 | 51.08
2001-10-13 | 5:00 | 17.8 | 64.04 | SATURDAY | #N/A | 1980-10-13 | 5:00 | 8.9 | 48.02 |  |  | 1999-10-13 | 5:00 | 8 | 46.4 |  |  | 2001-10-13 | 5:00 | 15 | 59 | [5 empty] | 7.8 | 46.04 |  |  |  | 11 | 51.8 |  |  |  |  | 13.3 | 55.94 |  |  |  |  | 12.8 | 55.04 | [5 empty] | 12.2 | 53.96 |  |  |  | 10.6 | 51.08 |  |  |  |  | 11.1 | 51.98 |  |  |  |  | 11.7 | 53.06
2001-10-13 | 6:00 | 17.2 | 62.96 | SATURDAY | #N/A | 1980-10-13 | 6:00 | 8.3 | 46.94 |  |  | 1999-10-13 | 6:00 | 8 | 46.4 |  |  | 2001-10-13 | 6:00 | 13.9 | 57.02 | [5 empty] | 7.8 | 46.04 |  |  |  | 11 | 51.8 |  |  |  |  | 13.3 | 55.94 |  |  |  |  | 12.8 | 55.04 | [5 empty] | 12.2 | 53.96 |  |  |  | 10 | 50 |  |  |  |  | 11.1 | 51.98 |  |  |  |  | 12.2 | 53.96
2001-10-13 | 7:00 | 17.2 | 62.96 | SATURDAY | #N/A | 1980-10-13 | 7:00 | 7.8 | 46.04 |  |  | 1999-10-13 | 7:00 | 9 | 48.2 |  |  | 2001-10-13 | 7:00 | 15.6 | 60.08 | [5 empty] | 8.9 | 48.02 |  |  |  | 12 | 53.6 |  |  |  |  | 12.8 | 55.04 |  |  |  |  | 12.8 | 55.04 | [5 empty] | 12.8 | 55.04 |  |  |  | 10 | 50 |  |  |  |  | 11.1 | 51.98 |  |  |  |  | 12.2 | 53.96
2001-10-13 | 8:00 | 18.3 | 64.94 | SATURDAY | #N/A | 1980-10-13 | 8:00 | 8.5 | 47.3 |  |  | 1999-10-13 | 8:00 | 12.7 | 54.86 |  |  | 2001-10-13 | 8:00 | 17.2 | 62.96 | [5 empty] | 13.9 | 57.02 |  |  |  | 12 | 53.6 |  |  |  |  | 12.8 | 55.04 |  |  |  |  | 13.9 | 57.02 | [5 empty] | 13.3 | 55.94 |  |  |  | 10 | 50 |  |  |  |  | 11.7 | 53.06 |  |  |  |  | 12.8 | 55.04
2001-10-13 | 9:00 | 18.3 | 64.94 | SATURDAY | #N/A | 1980-10-13 | 9:00 | 9.3 | 48.74 |  |  | 1999-10-13 | 9:00 | 16 | 60.8 |  |  | 2001-10-13 | 9:00 | 20 | 68 | [5 empty] | 16.1 | 60.98 |  |  |  | 13 | 55.4 |  |  |  |  | 13.3 | 55.94 |  |  |  |  | 15 | 59 | [5 empty] | 13.3 | 55.94 |  |  |  | 10.6 | 51.08 |  |  |  |  | 11.7 | 53.06 |  |  |  |  | 13.3 | 55.94
2001-10-13 | 10:00 | 19.4 | 66.92 | SATURDAY | #N/A | 1980-10-13 | 10:00 | 10 | 50 |  |  | 1999-10-13 | 10:00 | 17 | 62.6 |  |  | 2001-10-13 | 10:00 | 20.6 | 69.08 | [5 empty] | 18.9 | 66.02 |  |  |  | 13 | 55.4 |  |  |  |  | 13.9 | 57.02 |  |  |  |  | 15.6 | 60.08 | [5 empty] | 13.9 | 57.02 |  |  |  | 10.6 | 51.08 |  |  |  |  | 11.7 | 53.06 |  |  |  |  | 13.9 | 57.02
2001-10-13 | 11:00 | 20.6 | 69.08 | SATURDAY | #N/A | 1980-10-13 | 11:00 | 10.7 | 51.26 |  |  | 1999-10-13 | 11:00 | 19 | 66.2 |  |  | 2001-10-13 | 11:00 | 21.7 | 71.06 | [5 empty] | 20.6 | 69.08 |  |  |  | 14 | 57.2 |  |  |  |  | 14.4 | 57.92 |  |  |  |  | 15 | 59 | [5 empty] | 13.9 | 57.02 |  |  |  | 11.1 | 51.98 |  |  |  |  | 11.7 | 53.06 |  |  |  |  | 14.4 | 57.92
2001-10-13 | 12:00 | 21.1 | 69.98 | SATURDAY | #N/A | 1980-10-13 | 12:00 | 11.5 | 52.7 |  |  | 1999-10-13 | 12:00 | 19 | 66.2 |  |  | 2001-10-13 | 12:00 | 22.8 | 73.04 | [5 empty] | 21.7 | 71.06 |  |  |  | 14 | 57.2 |  |  |  |  | 15 | 59 |  |  |  |  | 15 | 59 | [5 empty] | 14.4 | 57.92 |  |  |  | 11.7 | 53.06 |  |  |  |  | 12.2 | 53.96 |  |  |  |  | 15 | 59
2001-10-13 | 13:00 | 22.2 | 71.96 | SATURDAY | #N/A | 1980-10-13 | 13:00 | 12.2 | 53.96 |  |  | 1999-10-13 | 13:00 | 20 | 68 |  |  | 2001-10-13 | 13:00 | 21.7 | 71.06 | [5 empty] | 21.7 | 71.06 |  |  |  | 14 | 57.2 |  |  |  |  | 15 | 59 |  |  |  |  | 15 | 59 | [5 empty] | 16.7 | 62.06 |  |  |  | 12.2 | 53.96 |  |  |  |  | 12.2 | 53.96 |  |  |  |  | 15.6 | 60.08
2001-10-13 | 14:00 | 22.8 | 73.04 | SATURDAY | #N/A | 1980-10-13 | 14:00 | 11.8 | 53.24 |  |  | 1999-10-13 | 14:00 | 20 | 68 |  |  | 2001-10-13 | 14:00 | 21.7 | 71.06 | [5 empty] | 22.2 | 71.96 |  |  |  | 15 | 59 |  |  |  |  | 16.1 | 60.98 |  |  |  |  | 15.6 | 60.08 | [5 empty] | 17.2 | 62.96 |  |  |  | 11.7 | 53.06 |  |  |  |  | 12.8 | 55.04 |  |  |  |  | 16.1 | 60.98
2001-10-13 | 15:00 | 23.3 | 73.94 | SATURDAY | #N/A | 1980-10-13 | 15:00 | 11.5 | 52.7 |  |  | 1999-10-13 | 15:00 | 20 | 68 |  |  | 2001-10-13 | 15:00 | 21.1 | 69.98 | [5 empty] | 21.1 | 69.98 |  |  |  | 16 | 60.8 |  |  |  |  | 16.7 | 62.06 |  |  |  |  | 16.1 | 60.98 | [5 empty] | 17.2 | 62.96 |  |  |  | 12.2 | 53.96 |  |  |  |  | 12.2 | 53.96 |  |  |  |  | 16.1 | 60.98
2001-10-13 | 16:00 | 22.2 | 71.96 | SATURDAY | #N/A | 1980-10-13 | 16:00 | 11.1 | 51.98 |  |  | 1999-10-13 | 16:00 | 20 | 68 |  |  | 2001-10-13 | 16:00 | 19.4 | 66.92 | [5 empty] | 20.6 | 69.08 |  |  |  | 16 | 60.8 |  |  |  |  | 16.1 | 60.98 |  |  |  |  | 16.1 | 60.98 | [5 empty] | 17.2 | 62.96 |  |  |  | 11.1 | 51.98 |  |  |  |  | 12.2 | 53.96 |  |  |  |  | 16.7 | 62.06
2001-10-13 | 17:00 | 20.6 | 69.08 | SATURDAY | #N/A | 1980-10-13 | 17:00 | 10.2 | 50.36 |  |  | 1999-10-13 | 17:00 | 19 | 66.2 |  |  | 2001-10-13 | 17:00 | 17.2 | 62.96 | [5 empty] | 18.3 | 64.94 |  |  |  | 15 | 59 |  |  |  |  | 16.1 | 60.98 |  |  |  |  | 16.1 | 60.98 | [5 empty] | 15.6 | 60.08 |  |  |  | 10.6 | 51.08 |  |  |  |  | 11.7 | 53.06 |  |  |  |  | 16.1 | 60.98
2001-10-13 | 18:00 | 18.9 | 66.02 | SATURDAY | #N/A | 1980-10-13 | 18:00 | 9.2 | 48.56 |  |  | 1999-10-13 | 18:00 | 18 | 64.4 |  |  | 2001-10-13 | 18:00 | 16.1 | 60.98 | [5 empty] | 16.1 | 60.98 |  |  |  | 15 | 59 |  |  |  |  | 16.1 | 60.98 |  |  |  |  | 16.1 | 60.98 | [5 empty] | 15.6 | 60.08 |  |  |  | 10 | 50 |  |  |  |  | 11.1 | 51.98 |  |  |  |  | 15.6 | 60.08
2001-10-13 | 19:00 | 17.2 | 62.96 | SATURDAY | #N/A | 1980-10-13 | 19:00 | 8.3 | 46.94 |  |  | 1999-10-13 | 19:00 | 18 | 64.4 |  |  | 2001-10-13 | 19:00 | 16.1 | 60.98 | [5 empty] | 15.6 | 60.08 |  |  |  | 15 | 59 |  |  |  |  | 15.6 | 60.08 |  |  |  |  | 16.1 | 60.98 | [5 empty] | 15.6 | 60.08 |  |  |  | 9.4 | 48.92 |  |  |  |  | 11.1 | 51.98 |  |  |  |  | 15.6 | 60.08
2001-10-13 | 20:00 | 17 | 62.6 | SATURDAY | #N/A | 1980-10-13 | 20:00 | 8.1 | 46.58 |  |  | 1999-10-13 | 20:00 | 18 | 64.4 |  |  | 2001-10-13 | 20:00 | 16.1 | 60.98 | [5 empty] | 13.3 | 55.94 |  |  |  | 15 | 59 |  |  |  |  | 15.6 | 60.08 |  |  |  |  | 16.1 | 60.98 | [5 empty] | 15 | 59 |  |  |  | 8.9 | 48.02 |  |  |  |  | 10.6 | 51.08 |  |  |  |  | 15.6 | 60.08
2001-10-13 | 21:00 | 16.7 | 62.06 | SATURDAY | #N/A | 1980-10-13 | 21:00 | 8 | 46.4 |  |  | 1999-10-13 | 21:00 | 18 | 64.4 |  |  | 2001-10-13 | 21:00 | 15.6 | 60.08 | [5 empty] | 12.8 | 55.04 |  |  |  | 13 | 55.4 |  |  |  |  | 14.4 | 57.92 |  |  |  |  | 16.1 | 60.98 | [5 empty] | 14.4 | 57.92 |  |  |  | 8.9 | 48.02 |  |  |  |  | 10 | 50 |  |  |  |  | 15.6 | 60.08
2001-10-13 | 22:00 | 16.1 | 60.98 | SATURDAY | #N/A | 1980-10-13 | 22:00 | 7.8 | 46.04 |  |  | 1999-10-13 | 22:00 | 18 | 64.4 |  |  | 2001-10-13 | 22:00 | 14.4 | 57.92 | [5 empty] | 13.9 | 57.02 |  |  |  | 12 | 53.6 |  |  |  |  | 14.4 | 57.92 |  |  |  |  | 16.1 | 60.98 | [5 empty] | 13.9 | 57.02 |  |  |  | 8.9 | 48.02 |  |  |  |  | 10 | 50 |  |  |  |  | 15.6 | 60.08
2001-10-13 | 23:00 | 16.1 | 60.98 | SATURDAY | #N/A | 1980-10-13 | 23:00 | 7.6 | 45.68 |  |  | 1999-10-13 | 23:00 | 17.5 | 63.5 |  |  | 2001-10-13 | 23:00 | 13.9 | 57.02 | [5 empty] | 11.1 | 51.98 |  |  |  | 12 | 53.6 |  |  |  |  | 14.4 | 57.92 |  |  |  |  | 16.1 | 60.98 | [5 empty] | 13.3 | 55.94 |  |  |  | 8.3 | 46.94 |  |  |  |  | 9.4 | 48.92 |  |  |  |  | 15 | 59
2001-10-13 | 24:00 | 16.1 | 60.98 | SATURDAY | #N/A | 1980-10-13 | 24:00 | 7.4 | 45.32 |  |  | 1999-10-13 | 24:00 | 17 | 62.6 |  |  | 2001-10-13 | 24:00 | 13.9 | 57.02 | [5 empty] | 11.1 | 51.98 |  |  |  | 11 | 51.8 |  |  |  |  | 14.4 | 57.92 |  |  |  |  | 16.1 | 60.98 | [5 empty] | 13.3 | 55.94 |  |  |  | 7.8 | 46.04 |  |  |  |  | 9.4 | 48.92 |  |  |  |  | 14.4 | 57.92
2001-10-14 | 1:00 | 16.1 | 60.98 | SUNDAY | #N/A | 1980-10-14 | 1:00 | 7.2 | 44.96 |  |  | 1999-10-14 | 1:00 | 17 | 62.6 |  |  | 2001-10-14 | 1:00 | 15 | 59 | [5 empty] | 10 | 50 |  |  |  | 11 | 51.8 |  |  |  |  | 15 | 59 |  |  |  |  | 16.1 | 60.98 | [5 empty] | 13.9 | 57.02 |  |  |  | 7.2 | 44.96 |  |  |  |  | 9.4 | 48.92 |  |  |  |  | 14.4 | 57.92
2001-10-14 | 2:00 | 15.6 | 60.08 | SUNDAY | #N/A | 1980-10-14 | 2:00 | 7.2 | 44.96 |  |  | 1999-10-14 | 2:00 | 16 | 60.8 |  |  | 2001-10-14 | 2:00 | 15 | 59 | [5 empty] | 10.6 | 51.08 |  |  |  | 9 | 48.2 |  |  |  |  | 15 | 59 |  |  |  |  | 16.1 | 60.98 | [5 empty] | 14.4 | 57.92 |  |  |  | 7.2 | 44.96 |  |  |  |  | 8.9 | 48.02 |  |  |  |  | 13.9 | 57.02
2001-10-14 | 3:00 | 15.6 | 60.08 | SUNDAY | #N/A | 1980-10-14 | 3:00 | 7.2 | 44.96 |  |  | 1999-10-14 | 3:00 | 15 | 59 |  |  | 2001-10-14 | 3:00 | 14.4 | 57.92 | [5 empty] | 10.6 | 51.08 |  |  |  | 7 | 44.6 |  |  |  |  | 15 | 59 |  |  |  |  | 16.1 | 60.98 | [5 empty] | 14.4 | 57.92 |  |  |  | 7.2 | 44.96 |  |  |  |  | 8.9 | 48.02 |  |  |  |  | 12.8 | 55.04
2001-10-14 | 4:00 | 15 | 59 | SUNDAY | #N/A | 1980-10-14 | 4:00 | 7.2 | 44.96 |  |  | 1999-10-14 | 4:00 | 15 | 59 |  |  | 2001-10-14 | 4:00 | 14.4 | 57.92 | [5 empty] | 10 | 50 |  |  |  | 7 | 44.6 |  |  |  |  | 15 | 59 |  |  |  |  | 16.1 | 60.98 | [5 empty] | 14.4 | 57.92 |  |  |  | 6.7 | 44.06 |  |  |  |  | 8.3 | 46.94 |  |  |  |  | 11.7 | 53.06
2001-10-14 | 5:00 | 14.4 | 57.92 | SUNDAY | #N/A | 1980-10-14 | 5:00 | 7.2 | 44.96 |  |  | 1999-10-14 | 5:00 | 13 | 55.4 |  |  | 2001-10-14 | 5:00 | 14.4 | 57.92 | [5 empty] | 11.7 | 53.06 |  |  |  | 7 | 44.6 |  |  |  |  | 15 | 59 |  |  |  |  | 16.1 | 60.98 | [5 empty] | 15 | 59 |  |  |  | 6.7 | 44.06 |  |  |  |  | 8.3 | 46.94 |  |  |  |  | 11.1 | 51.98
2001-10-14 | 6:00 | 14.4 | 57.92 | SUNDAY | #N/A | 1980-10-14 | 6:00 | 7.2 | 44.96 |  |  | 1999-10-14 | 6:00 | 13 | 55.4 |  |  | 2001-10-14 | 6:00 | 14.4 | 57.92 | [5 empty] | 10 | 50 |  |  |  | 6 | 42.8 |  |  |  |  | 15.6 | 60.08 |  |  |  |  | 15.6 | 60.08 | [5 empty] | 16.1 | 60.98 |  |  |  | 7.2 | 44.96 |  |  |  |  | 8.3 | 46.94 |  |  |  |  | 12.8 | 55.04
2001-10-14 | 7:00 | 14.4 | 57.92 | SUNDAY | #N/A | 1980-10-14 | 7:00 | 7.2 | 44.96 |  |  | 1999-10-14 | 7:00 | 11 | 51.8 |  |  | 2001-10-14 | 7:00 | 14.4 | 57.92 | [5 empty] | 11.7 | 53.06 |  |  |  | 6 | 42.8 |  |  |  |  | 15.6 | 60.08 |  |  |  |  | 15.6 | 60.08 | [5 empty] | 16.7 | 62.06 |  |  |  | 6.7 | 44.06 |  |  |  |  | 7.8 | 46.04 |  |  |  |  | 13.3 | 55.94
2001-10-14 | 8:00 | 14.4 | 57.92 | SUNDAY | #N/A | 1980-10-14 | 8:00 | 7.8 | 46.04 |  |  | 1999-10-14 | 8:00 | 10.7 | 51.26 |  |  | 2001-10-14 | 8:00 | 15 | 59 | [5 empty] | 15.6 | 60.08 |  |  |  | 7 | 44.6 |  |  |  |  | 16.1 | 60.98 |  |  |  |  | 16.1 | 60.98 | [5 empty] | 17.2 | 62.96 |  |  |  | 6.1 | 42.98 |  |  |  |  | 7.8 | 46.04 |  |  |  |  | 13.3 | 55.94
2001-10-14 | 9:00 | 15 | 59 | SUNDAY | #N/A | 1980-10-14 | 9:00 | 8.3 | 46.94 |  |  | 1999-10-14 | 9:00 | 10 | 50 |  |  | 2001-10-14 | 9:00 | 15.6 | 60.08 | [5 empty] | 19.4 | 66.92 |  |  |  | 8 | 46.4 |  |  |  |  | 16.1 | 60.98 |  |  |  |  | 16.1 | 60.98 | [5 empty] | 17.2 | 62.96 |  |  |  | 6.1 | 42.98 |  |  |  |  | 7.2 | 44.96 |  |  |  |  | 14.4 | 57.92
2001-10-14 | 10:00 | 16.1 | 60.98 | SUNDAY | #N/A | 1980-10-14 | 10:00 | 8.9 | 48.02 |  |  | 1999-10-14 | 10:00 | 10 | 50 |  |  | 2001-10-14 | 10:00 | 16.1 | 60.98 | [5 empty] | 21.7 | 71.06 |  |  |  | 10 | 50 |  |  |  |  | 16.7 | 62.06 |  |  |  |  | 16.7 | 62.06 | [5 empty] | 18.3 | 64.94 |  |  |  | 6.7 | 44.06 |  |  |  |  | 6.7 | 44.06 |  |  |  |  | 13.9 | 57.02
2001-10-14 | 11:00 | 17.2 | 62.96 | SUNDAY | #N/A | 1980-10-14 | 11:00 | 10 | 50 |  |  | 1999-10-14 | 11:00 | 11 | 51.8 |  |  | 2001-10-14 | 11:00 | 16.7 | 62.06 | [5 empty] | 23.9 | 75.02 |  |  |  | 11 | 51.8 |  |  |  |  | 17.2 | 62.96 |  |  |  |  | 17.2 | 62.96 | [5 empty] | 18.9 | 66.02 |  |  |  | 6.1 | 42.98 |  |  |  |  | 7.8 | 46.04 |  |  |  |  | 17.8 | 64.04
2001-10-14 | 12:00 | 17.8 | 64.04 | SUNDAY | #N/A | 1980-10-14 | 12:00 | 11.1 | 51.98 |  |  | 1999-10-14 | 12:00 | 11 | 51.8 |  |  | 2001-10-14 | 12:00 | 18.3 | 64.94 | [5 empty] | 24.4 | 75.92 |  |  |  | 12 | 53.6 |  |  |  |  | 17.2 | 62.96 |  |  |  |  | 17.8 | 64.04 | [5 empty] | 15.6 | 60.08 |  |  |  | 6.1 | 42.98 |  |  |  |  | 7.2 | 44.96 |  |  |  |  | 18.3 | 64.94
2001-10-14 | 13:00 | 18.3 | 64.94 | SUNDAY | #N/A | 1980-10-14 | 13:00 | 12.2 | 53.96 |  |  | 1999-10-14 | 13:00 | 12 | 53.6 |  |  | 2001-10-14 | 13:00 | 19.4 | 66.92 | [5 empty] | 23.9 | 75.02 |  |  |  | 12 | 53.6 |  |  |  |  | 17.2 | 62.96 |  |  |  |  | 18.3 | 64.94 | [5 empty] | 15 | 59 |  |  |  | 6.1 | 42.98 |  |  |  |  | 7.2 | 44.96 |  |  |  |  | 18.3 | 64.94
2001-10-14 | 14:00 | 18.9 | 66.02 | SUNDAY | #N/A | 1980-10-14 | 14:00 | 12.8 | 55.04 |  |  | 1999-10-14 | 14:00 | 12 | 53.6 |  |  | 2001-10-14 | 14:00 | 18.3 | 64.94 | [5 empty] | 23.9 | 75.02 |  |  |  | 12 | 53.6 |  |  |  |  | 17.2 | 62.96 |  |  |  |  | 20 | 68 | [5 empty] | 15 | 59 |  |  |  | 5.6 | 42.08 |  |  |  |  | 6.7 | 44.06 |  |  |  |  | 17.2 | 62.96
2001-10-14 | 15:00 | 19.4 | 66.92 | SUNDAY | #N/A | 1980-10-14 | 15:00 | 13.3 | 55.94 |  |  | 1999-10-14 | 15:00 | 12 | 53.6 |  |  | 2001-10-14 | 15:00 | 18.3 | 64.94 | [5 empty] | 22.2 | 71.96 |  |  |  | 12 | 53.6 |  |  |  |  | 17.2 | 62.96 |  |  |  |  | 18.3 | 64.94 | [5 empty] | 14.4 | 57.92 |  |  |  | 5.6 | 42.08 |  |  |  |  | 6.7 | 44.06 |  |  |  |  | 16.7 | 62.06
2001-10-14 | 16:00 | 18 | 64.4 | SUNDAY | #N/A | 1980-10-14 | 16:00 | 13.9 | 57.02 |  |  | 1999-10-14 | 16:00 | 12 | 53.6 |  |  | 2001-10-14 | 16:00 | 17.8 | 64.04 | [5 empty] | 20.6 | 69.08 |  |  |  | 12 | 53.6 |  |  |  |  | 17.8 | 64.04 |  |  |  |  | 18.3 | 64.94 | [5 empty] | 13.9 | 57.02 |  |  |  | 5 | 41 |  |  |  |  | 6.7 | 44.06 |  |  |  |  | 15 | 59
2001-10-14 | 17:00 | 17.8 | 64.04 | SUNDAY | #N/A | 1980-10-14 | 17:00 | 13.2 | 55.76 |  |  | 1999-10-14 | 17:00 | 10 | 50 |  |  | 2001-10-14 | 17:00 | 16.7 | 62.06 | [5 empty] | 18.3 | 64.94 |  |  |  | 10 | 50 |  |  |  |  | 15.6 | 60.08 |  |  |  |  | 18.3 | 64.94 | [5 empty] | 13.3 | 55.94 |  |  |  | 5 | 41 |  |  |  |  | 6.1 | 42.98 |  |  |  |  | 14.4 | 57.92
2001-10-14 | 18:00 | 17.2 | 62.96 | SUNDAY | #N/A | 1980-10-14 | 18:00 | 12.4 | 54.32 |  |  | 1999-10-14 | 18:00 | 9 | 48.2 |  |  | 2001-10-14 | 18:00 | 16.7 | 62.06 | [5 empty] | 17.2 | 62.96 |  |  |  | 7 | 44.6 |  |  |  |  | 12.2 | 53.96 |  |  |  |  | 17.2 | 62.96 | [5 empty] | 12.8 | 55.04 |  |  |  | 5 | 41 |  |  |  |  | 6.1 | 42.98 |  |  |  |  | 13.3 | 55.94
2001-10-14 | 19:00 | 17.2 | 62.96 | SUNDAY | #N/A | 1980-10-14 | 19:00 | 11.7 | 53.06 |  |  | 1999-10-14 | 19:00 | 8 | 46.4 |  |  | 2001-10-14 | 19:00 | 16.7 | 62.06 | [5 empty] | 16.1 | 60.98 |  |  |  | 3 | 37.4 |  |  |  |  | 10.6 | 51.08 |  |  |  |  | 15 | 59 | [5 empty] | 11.1 | 51.98 |  |  |  | 4.4 | 39.92 |  |  |  |  | 6.1 | 42.98 |  |  |  |  | 12.8 | 55.04
2001-10-14 | 20:00 | 17 | 62.6 | SUNDAY | #N/A | 1980-10-14 | 20:00 | 11.5 | 52.7 |  |  | 1999-10-14 | 20:00 | 7 | 44.6 |  |  | 2001-10-14 | 20:00 | 16.7 | 62.06 | [5 empty] | 14.4 | 57.92 |  |  |  | 3 | 37.4 |  |  |  |  | 8.9 | 48.02 |  |  |  |  | 13.9 | 57.02 | [5 empty] | 10.6 | 51.08 |  |  |  | 3.9 | 39.02 |  |  |  |  | 6.1 | 42.98 |  |  |  |  | 11.7 | 53.06
2001-10-14 | 21:00 | 17.2 | 62.96 | SUNDAY | #N/A | 1980-10-14 | 21:00 | 11.3 | 52.34 |  |  | 1999-10-14 | 21:00 | 7 | 44.6 |  |  | 2001-10-14 | 21:00 | 17.2 | 62.96 | [5 empty] | 14.4 | 57.92 |  |  |  | 2 | 35.6 |  |  |  |  | 8.3 | 46.94 |  |  |  |  | 13.3 | 55.94 | [5 empty] | 9.4 | 48.92 |  |  |  | 3.9 | 39.02 |  |  |  |  | 6.1 | 42.98 |  |  |  |  | 11.1 | 51.98
2001-10-14 | 22:00 | 17.8 | 64.04 | SUNDAY | #N/A | 1980-10-14 | 22:00 | 11.1 | 51.98 |  |  | 1999-10-14 | 22:00 | 5.5 | 41.9 |  |  | 2001-10-14 | 22:00 | 17.2 | 62.96 | [5 empty] | 13.3 | 55.94 |  |  |  | 1 | 33.8 |  |  |  |  | 7.2 | 44.96 |  |  |  |  | 12.2 | 53.96 | [5 empty] | 8.9 | 48.02 |  |  |  | 3.9 | 39.02 |  |  |  |  | 6.1 | 42.98 |  |  |  |  | 10.6 | 51.08
2001-10-14 | 23:00 | 17.8 | 64.04 | SUNDAY | #N/A | 1980-10-14 | 23:00 | 11.1 | 51.98 |  |  | 1999-10-14 | 23:00 | 4 | 39.2 |  |  | 2001-10-14 | 23:00 | 17.2 | 62.96 | [5 empty] | 12.8 | 55.04 |  |  |  | 1 | 33.8 |  |  |  |  | 5.6 | 42.08 |  |  |  |  | 11.1 | 51.98 | [5 empty] | 8.3 | 46.94 |  |  |  | 2.8 | 37.04 |  |  |  |  | 6.1 | 42.98 |  |  |  |  | 9.4 | 48.92
2001-10-14 | 24:00 | 17.8 | 64.04 | SUNDAY | #N/A | 1980-10-14 | 24:00 | 11.1 | 51.98 |  |  | 1999-10-14 | 24:00 | 3 | 37.4 |  |  | 2001-10-14 | 24:00 | 17.2 | 62.96 | [5 empty] | 12.8 | 55.04 |  |  |  | 0 | 32 |  |  |  |  | 5 | 41 |  |  |  |  | 10 | 50 | [5 empty] | 8.3 | 46.94 |  |  |  | 3.9 | 39.02 |  |  |  |  | 6.1 | 42.98 |  |  |  |  | 8.3 | 46.94
2001-10-15 | 1:00 | 18.3 | 64.94 | WEEKDAY | #N/A | 1980-10-15 | 1:00 | 11.1 | 51.98 |  |  | 1999-10-15 | 1:00 | 2.5 | 36.5 |  |  | 2001-10-15 | 1:00 | 17.8 | 64.04 | [5 empty] | 11.7 | 53.06 |  |  |  | 0 | 32 |  |  |  |  | 4.4 | 39.92 |  |  |  |  | 9.4 | 48.92 | [5 empty] | 7.8 | 46.04 |  |  |  | 3.9 | 39.02 |  |  |  |  | 5.6 | 42.08 |  |  |  |  | 7.2 | 44.96
2001-10-15 | 2:00 | 18.9 | 66.02 | WEEKDAY | #N/A | 1980-10-15 | 2:00 | 10.9 | 51.62 |  |  | 1999-10-15 | 2:00 | 2 | 35.6 |  |  | 2001-10-15 | 2:00 | 17.8 | 64.04 | [5 empty] | 12.2 | 53.96 |  |  |  | -1 | 30.2 |  |  |  |  | 3.9 | 39.02 |  |  |  |  | 8.3 | 46.94 | [5 empty] | 7.2 | 44.96 |  |  |  | 2.8 | 37.04 |  |  |  |  | 5 | 41 |  |  |  |  | 6.7 | 44.06
2001-10-15 | 3:00 | 18.9 | 66.02 | WEEKDAY | #N/A | 1980-10-15 | 3:00 | 10.8 | 51.44 |  |  | 1999-10-15 | 3:00 | 2 | 35.6 |  |  | 2001-10-15 | 3:00 | 18.3 | 64.94 | [5 empty] | 12.2 | 53.96 |  |  |  | -2 | 28.4 |  |  |  |  | 3.3 | 37.94 |  |  |  |  | 6.1 | 42.98 | [5 empty] | 6.7 | 44.06 |  |  |  | 2.8 | 37.04 |  |  |  |  | 4.4 | 39.92 |  |  |  |  | 6.1 | 42.98
2001-10-15 | 4:00 | 16.7 | 62.06 | WEEKDAY | #N/A | 1980-10-15 | 4:00 | 10.6 | 51.08 |  |  | 1999-10-15 | 4:00 | 2 | 35.6 |  |  | 2001-10-15 | 4:00 | 16.7 | 62.06 | [5 empty] | 14.4 | 57.92 |  |  |  | -2 | 28.4 |  |  |  |  | 2.8 | 37.04 |  |  |  |  | 5 | 41 | [5 empty] | 6.1 | 42.98 |  |  |  | 3.3 | 37.94 |  |  |  |  | 4.4 | 39.92 |  |  |  |  | 5 | 41
2001-10-15 | 5:00 | 16.7 | 62.06 | WEEKDAY | #N/A | 1980-10-15 | 5:00 | 10.4 | 50.72 |  |  | 1999-10-15 | 5:00 | 2 | 35.6 |  |  | 2001-10-15 | 5:00 | 16.1 | 60.98 | [5 empty] | 14.4 | 57.92 |  |  |  | -2 | 28.4 |  |  |  |  | 3.3 | 37.94 |  |  |  |  | 5 | 41 | [5 empty] | 6.1 | 42.98 |  |  |  | 3.3 | 37.94 |  |  |  |  | 4.4 | 39.92 |  |  |  |  | 5 | 41
2001-10-15 | 6:00 | 16.1 | 60.98 | WEEKDAY | #N/A | 1980-10-15 | 6:00 | 10.2 | 50.36 |  |  | 1999-10-15 | 6:00 | 2 | 35.6 |  |  | 2001-10-15 | 6:00 | 15.6 | 60.08 | [5 empty] | 15 | 59 |  |  |  | -2 | 28.4 |  |  |  |  | 3.3 | 37.94 |  |  |  |  | 5.6 | 42.08 | [5 empty] | 6.1 | 42.98 |  |  |  | 3.3 | 37.94 |  |  |  |  | 3.9 | 39.02 |  |  |  |  | 5 | 41
2001-10-15 | 7:00 | 15.6 | 60.08 | WEEKDAY | #N/A | 1980-10-15 | 7:00 | 10 | 50 |  |  | 1999-10-15 | 7:00 | 2 | 35.6 |  |  | 2001-10-15 | 7:00 | 15.6 | 60.08 | [5 empty] | 15.6 | 60.08 |  |  |  | -1 | 30.2 |  |  |  |  | 3.9 | 39.02 |  |  |  |  | 7.2 | 44.96 | [5 empty] | 6.7 | 44.06 |  |  |  | 3.9 | 39.02 |  |  |  |  | 3.9 | 39.02 |  |  |  |  | 5.6 | 42.08
2001-10-15 | 8:00 | 15.6 | 60.08 | WEEKDAY | #N/A | 1980-10-15 | 8:00 | 10.6 | 51.08 |  |  | 1999-10-15 | 8:00 | 4.7 | 40.46 |  |  | 2001-10-15 | 8:00 | 16.1 | 60.98 | [5 empty] | 18.9 | 66.02 |  |  |  | 2 | 35.6 |  |  |  |  | 4.4 | 39.92 |  |  |  |  | 8.9 | 48.02 | [5 empty] | 7.8 | 46.04 |  |  |  | 4.4 | 39.92 |  |  |  |  | 3.9 | 39.02 |  |  |  |  | 6.7 | 44.06
2001-10-15 | 9:00 | 16.7 | 62.06 | WEEKDAY | #N/A | 1980-10-15 | 9:00 | 11.1 | 51.98 |  |  | 1999-10-15 | 9:00 | 7 | 44.6 |  |  | 2001-10-15 | 9:00 | 17.2 | 62.96 | [5 empty] | 21.1 | 69.98 |  |  |  | 4 | 39.2 |  |  |  |  | 5.6 | 42.08 |  |  |  |  | 10 | 50 | [5 empty] | 8.9 | 48.02 |  |  |  | 5.6 | 42.08 |  |  |  |  | 5.6 | 42.08 |  |  |  |  | 7.8 | 46.04
2001-10-15 | 10:00 | 17.8 | 64.04 | WEEKDAY | #N/A | 1980-10-15 | 10:00 | 11.7 | 53.06 |  |  | 1999-10-15 | 10:00 | 9 | 48.2 |  |  | 2001-10-15 | 10:00 | 18.3 | 64.94 | [5 empty] | 21.7 | 71.06 |  |  |  | 7 | 44.6 |  |  |  |  | 6.7 | 44.06 |  |  |  |  | 11.1 | 51.98 | [5 empty] | 9.4 | 48.92 |  |  |  | 7.2 | 44.96 |  |  |  |  | 6.7 | 44.06 |  |  |  |  | 8.3 | 46.94
2001-10-15 | 11:00 | 18.9 | 66.02 | WEEKDAY | #N/A | 1980-10-15 | 11:00 | 12.1 | 53.78 |  |  | 1999-10-15 | 11:00 | 10 | 50 |  |  | 2001-10-15 | 11:00 | 19.4 | 66.92 | [5 empty] | 23.3 | 73.94 |  |  |  | 9 | 48.2 |  |  |  |  | 8.3 | 46.94 |  |  |  |  | 11.1 | 51.98 | [5 empty] | 10.6 | 51.08 |  |  |  | 8.3 | 46.94 |  |  |  |  | 7.8 | 46.04 |  |  |  |  | 8.9 | 48.02
2001-10-15 | 12:00 | 20 | 68 | WEEKDAY | #N/A | 1980-10-15 | 12:00 | 12.4 | 54.32 |  |  | 1999-10-15 | 12:00 | 11 | 51.8 |  |  | 2001-10-15 | 12:00 | 20 | 68 | [5 empty] | 22.8 | 73.04 |  |  |  | 11 | 51.8 |  |  |  |  | 8.3 | 46.94 |  |  |  |  | 12.2 | 53.96 | [5 empty] | 11.7 | 53.06 |  |  |  | 8.9 | 48.02 |  |  |  |  | 7.8 | 46.04 |  |  |  |  | 9.4 | 48.92
2001-10-15 | 13:00 | 20 | 68 | WEEKDAY | #N/A | 1980-10-15 | 13:00 | 12.8 | 55.04 |  |  | 1999-10-15 | 13:00 | 12 | 53.6 |  |  | 2001-10-15 | 13:00 | 20.6 | 69.08 | [5 empty] | 23.9 | 75.02 |  |  |  | 12 | 53.6 |  |  |  |  | 8.3 | 46.94 |  |  |  |  | 11.7 | 53.06 | [5 empty] | 10.6 | 51.08 |  |  |  | 9.4 | 48.92 |  |  |  |  | 8.3 | 46.94 |  |  |  |  | 9.4 | 48.92
2001-10-15 | 14:00 | 20.6 | 69.08 | WEEKDAY | #N/A | 1980-10-15 | 14:00 | 13.2 | 55.76 |  |  | 1999-10-15 | 14:00 | 13 | 55.4 |  |  | 2001-10-15 | 14:00 | 21.1 | 69.98 | [5 empty] | 24.4 | 75.92 |  |  |  | 13 | 55.4 |  |  |  |  | 8.3 | 46.94 |  |  |  |  | 11.1 | 51.98 | [5 empty] | 11.1 | 51.98 |  |  |  | 8.3 | 46.94 |  |  |  |  | 10 | 50 |  |  |  |  | 10.6 | 51.08
2001-10-15 | 15:00 | 20.6 | 69.08 | WEEKDAY | #N/A | 1980-10-15 | 15:00 | 13.5 | 56.3 |  |  | 1999-10-15 | 15:00 | 13 | 55.4 |  |  | 2001-10-15 | 15:00 | 20.6 | 69.08 | [5 empty] | 24.4 | 75.92 |  |  |  | 12 | 53.6 |  |  |  |  | 8.3 | 46.94 |  |  |  |  | 11.7 | 53.06 | [5 empty] | 12.2 | 53.96 |  |  |  | 8.9 | 48.02 |  |  |  |  | 9.4 | 48.92 |  |  |  |  | 10 | 50
2001-10-15 | 16:00 | 20 | 68 | WEEKDAY | #N/A | 1980-10-15 | 16:00 | 13.9 | 57.02 |  |  | 1999-10-15 | 16:00 | 12 | 53.6 |  |  | 2001-10-15 | 16:00 | 19.4 | 66.92 | [5 empty] | 23.9 | 75.02 |  |  |  | 12 | 53.6 |  |  |  |  | 8.9 | 48.02 |  |  |  |  | 11.7 | 53.06 | [5 empty] | 11.1 | 51.98 |  |  |  | 7.8 | 46.04 |  |  |  |  | 8.9 | 48.02 |  |  |  |  | 8.3 | 46.94
2001-10-15 | 17:00 | 19.4 | 66.92 | WEEKDAY | #N/A | 1980-10-15 | 17:00 | 13.3 | 55.94 |  |  | 1999-10-15 | 17:00 | 11 | 51.8 |  |  | 2001-10-15 | 17:00 | 18.3 | 64.94 | [5 empty] | 22.2 | 71.96 |  |  |  | 11 | 51.8 |  |  |  |  | 7.8 | 46.04 |  |  |  |  | 11.1 | 51.98 | [5 empty] | 10 | 50 |  |  |  | 7.8 | 46.04 |  |  |  |  | 7.2 | 44.96 |  |  |  |  | 8.3 | 46.94
2001-10-15 | 18:00 | 18.9 | 66.02 | WEEKDAY | #N/A | 1980-10-15 | 18:00 | 12.8 | 55.04 |  |  | 1999-10-15 | 18:00 | 9 | 48.2 |  |  | 2001-10-15 | 18:00 | 17.8 | 64.04 | [5 empty] | 20 | 68 |  |  |  | 9 | 48.2 |  |  |  |  | 7.2 | 44.96 |  |  |  |  | 10 | 50 | [5 empty] | 8.3 | 46.94 |  |  |  | 6.7 | 44.06 |  |  |  |  | 6.7 | 44.06 |  |  |  |  | 7.2 | 44.96
2001-10-15 | 19:00 | 18.3 | 64.94 | WEEKDAY | #N/A | 1980-10-15 | 19:00 | 12.2 | 53.96 |  |  | 1999-10-15 | 19:00 | 8 | 46.4 |  |  | 2001-10-15 | 19:00 | 17.2 | 62.96 | [5 empty] | 17.8 | 64.04 |  |  |  | 8 | 46.4 |  |  |  |  | 6.7 | 44.06 |  |  |  |  | 8.3 | 46.94 | [5 empty] | 8.9 | 48.02 |  |  |  | 5 | 41 |  |  |  |  | 6.1 | 42.98 |  |  |  |  | 7.8 | 46.04
2001-10-15 | 20:00 | 17.8 | 64.04 | WEEKDAY | #N/A | 1980-10-15 | 20:00 | 12 | 53.6 |  |  | 1999-10-15 | 20:00 | 7 | 44.6 |  |  | 2001-10-15 | 20:00 | 15.6 | 60.08 | [5 empty] | 16.1 | 60.98 |  |  |  | 7 | 44.6 |  |  |  |  | 6.1 | 42.98 |  |  |  |  | 5 | 41 | [5 empty] | 9.4 | 48.92 |  |  |  | 4.4 | 39.92 |  |  |  |  | 5.6 | 42.08 |  |  |  |  | 7.2 | 44.96
2001-10-15 | 21:00 | 17.2 | 62.96 | WEEKDAY | #N/A | 1980-10-15 | 21:00 | 11.9 | 53.42 |  |  | 1999-10-15 | 21:00 | 6 | 42.8 |  |  | 2001-10-15 | 21:00 | 14.4 | 57.92 | [5 empty] | 14.4 | 57.92 |  |  |  | 7 | 44.6 |  |  |  |  | 6.7 | 44.06 |  |  |  |  | 3.9 | 39.02 | [5 empty] | 9.4 | 48.92 |  |  |  | 3.9 | 39.02 |  |  |  |  | 6.1 | 42.98 |  |  |  |  | 7.2 | 44.96
2001-10-15 | 22:00 | 16.7 | 62.06 | WEEKDAY | #N/A | 1980-10-15 | 22:00 | 11.7 | 53.06 |  |  | 1999-10-15 | 22:00 | 8 | 46.4 |  |  | 2001-10-15 | 22:00 | 15.6 | 60.08 | [5 empty] | 13.3 | 55.94 |  |  |  | 7 | 44.6 |  |  |  |  | 6.1 | 42.98 |  |  |  |  | 3.9 | 39.02 | [5 empty] | 8.9 | 48.02 |  |  |  | 3.3 | 37.94 |  |  |  |  | 4.4 | 39.92 |  |  |  |  | 6.7 | 44.06
2001-10-15 | 23:00 | 16.1 | 60.98 | WEEKDAY | #N/A | 1980-10-15 | 23:00 | 12.1 | 53.78 |  |  | 1999-10-15 | 23:00 | 7 | 44.6 |  |  | 2001-10-15 | 23:00 | 13.9 | 57.02 | [5 empty] | 16.1 | 60.98 |  |  |  | 7 | 44.6 |  |  |  |  | 6.7 | 44.06 |  |  |  |  | 1.7 | 35.06 | [5 empty] | 8.9 | 48.02 |  |  |  | 2.8 | 37.04 |  |  |  |  | 4.4 | 39.92 |  |  |  |  | 6.7 | 44.06
2001-10-15 | 24:00 | 15.6 | 60.08 | WEEKDAY | #N/A | 1980-10-15 | 24:00 | 12.4 | 54.32 |  |  | 1999-10-15 | 24:00 | 8 | 46.4 |  |  | 2001-10-15 | 24:00 | 12.8 | 55.04 | [5 empty] | 14.4 | 57.92 |  |  |  | 8 | 46.4 |  |  |  |  | 6.1 | 42.98 |  |  |  |  | 1.7 | 35.06 | [5 empty] | 8.3 | 46.94 |  |  |  | 2.8 | 37.04 |  |  |  |  | 5 | 41 |  |  |  |  | 6.1 | 42.98
2001-10-16 | 1:00 | 15 | 59 | WEEKDAY | #N/A | 1980-10-16 | 1:00 | 12.8 | 55.04 |  |  | 1999-10-16 | 1:00 | 7 | 44.6 |  |  | 2001-10-16 | 1:00 | 11.7 | 53.06 | [5 empty] | 14 | 57.2 |  |  |  | 9 | 48.2 |  |  |  |  | 6.1 | 42.98 |  |  |  |  | 1.7 | 35.06 | [5 empty] | 8.3 | 46.94 |  |  |  | 2.2 | 35.96 |  |  |  |  | 5 | 41 |  |  |  |  | 5.6 | 42.08
2001-10-16 | 2:00 | 13.9 | 57.02 | WEEKDAY | #N/A | 1980-10-16 | 2:00 | 12.6 | 54.68 |  |  | 1999-10-16 | 2:00 | 7 | 44.6 |  |  | 2001-10-16 | 2:00 | 10 | 50 | [5 empty] | 14 | 57.2 |  |  |  | 10 | 50 |  |  |  |  | 6.1 | 42.98 |  |  |  |  | 1.7 | 35.06 | [5 empty] | 7.8 | 46.04 |  |  |  | 2.2 | 35.96 |  |  |  |  | 5 | 41 |  |  |  |  | 5.6 | 42.08
2001-10-16 | 3:00 | 13.3 | 55.94 | WEEKDAY | #N/A | 1980-10-16 | 3:00 | 12.4 | 54.32 |  |  | 1999-10-16 | 3:00 | 6.6 | 43.88 |  |  | 2001-10-16 | 3:00 | 8.9 | 48.02 | [5 empty] | 14 | 57.2 |  |  |  | 10 | 50 |  |  |  |  | 6.1 | 42.98 |  |  |  |  | 2.2 | 35.96 | [5 empty] | 7.8 | 46.04 |  |  |  | 0.6 | 33.08 |  |  |  |  | 3.3 | 37.94 |  |  |  |  | 5 | 41
2001-10-16 | 4:00 | 13.3 | 55.94 | WEEKDAY | #N/A | 1980-10-16 | 4:00 | 12.2 | 53.96 |  |  | 1999-10-16 | 4:00 | 6 | 42.8 |  |  | 2001-10-16 | 4:00 | 8.3 | 46.94 | [5 empty] | 14 | 57.2 |  |  |  | 9 | 48.2 |  |  |  |  | 6.1 | 42.98 |  |  |  |  | 3.9 | 39.02 | [5 empty] | 7.2 | 44.96 |  |  |  | 1.1 | 33.98 |  |  |  |  | 4.4 | 39.92 |  |  |  |  | 5 | 41
2001-10-16 | 5:00 | 12.8 | 55.04 | WEEKDAY | #N/A | 1980-10-16 | 5:00 | 11.8 | 53.24 |  |  | 1999-10-16 | 5:00 | 6 | 42.8 |  |  | 2001-10-16 | 5:00 | 8.9 | 48.02 | [5 empty] | 14 | 57.2 |  |  |  | 10 | 50 |  |  |  |  | 6.1 | 42.98 |  |  |  |  | 4.4 | 39.92 | [5 empty] | 7.2 | 44.96 |  |  |  | 1.1 | 33.98 |  |  |  |  | 4.4 | 39.92 |  |  |  |  | 5 | 41
2001-10-16 | 6:00 | 13.3 | 55.94 | WEEKDAY | #N/A | 1980-10-16 | 6:00 | 11.5 | 52.7 |  |  | 1999-10-16 | 6:00 | 6 | 42.8 |  |  | 2001-10-16 | 6:00 | 8.9 | 48.02 | [5 empty] | 14 | 57.2 |  |  |  | 9 | 48.2 |  |  |  |  | 6.1 | 42.98 |  |  |  |  | 5 | 41 | [5 empty] | 6.7 | 44.06 |  |  |  | 1.7 | 35.06 |  |  |  |  | 3.9 | 39.02 |  |  |  |  | 4.4 | 39.92
2001-10-16 | 7:00 | 13.3 | 55.94 | WEEKDAY | #N/A | 1980-10-16 | 7:00 | 11.1 | 51.98 |  |  | 1999-10-16 | 7:00 | 7 | 44.6 |  |  | 2001-10-16 | 7:00 | 10.6 | 51.08 | [5 empty] | 14 | 57.2 |  |  |  | 9 | 48.2 |  |  |  |  | 6.1 | 42.98 |  |  |  |  | 5 | 41 | [5 empty] | 7.2 | 44.96 |  |  |  | 1.1 | 33.98 |  |  |  |  | 3.3 | 37.94 |  |  |  |  | 4.4 | 39.92
2001-10-16 | 8:00 | 15 | 59 | WEEKDAY | #N/A | 1980-10-16 | 8:00 | 12.2 | 53.96 |  |  | 1999-10-16 | 8:00 | 11 | 51.8 |  |  | 2001-10-16 | 8:00 | 13.9 | 57.02 | [5 empty] | 14 | 57.2 |  |  |  | 9 | 48.2 |  |  |  |  | 6.1 | 42.98 |  |  |  |  | 5.6 | 42.08 | [5 empty] | 7.8 | 46.04 |  |  |  | 2.8 | 37.04 |  |  |  |  | 5 | 41 |  |  |  |  | 4.4 | 39.92
2001-10-16 | 9:00 | 17.2 | 62.96 | WEEKDAY | #N/A | 1980-10-16 | 9:00 | 13.3 | 55.94 |  |  | 1999-10-16 | 9:00 | 12.9 | 55.22 |  |  | 2001-10-16 | 9:00 | 16.7 | 62.06 | [5 empty] | 13.9 | 57.02 |  |  |  | 8 | 46.4 |  |  |  |  | 6.7 | 44.06 |  |  |  |  | 6.7 | 44.06 | [5 empty] | 8.9 | 48.02 |  |  |  | 5 | 41 |  |  |  |  | 6.1 | 42.98 |  |  |  |  | 5.6 | 42.08
2001-10-16 | 10:00 | 18.3 | 64.94 | WEEKDAY | #N/A | 1980-10-16 | 10:00 | 14.4 | 57.92 |  |  | 1999-10-16 | 10:00 | 14.6 | 58.28 |  |  | 2001-10-16 | 10:00 | 17.8 | 64.04 | [5 empty] | 14 | 57.2 |  |  |  | 9 | 48.2 |  |  |  |  | 7.2 | 44.96 |  |  |  |  | 8.3 | 46.94 | [5 empty] | 9.4 | 48.92 |  |  |  | 7.2 | 44.96 |  |  |  |  | 6.7 | 44.06 |  |  |  |  | 7.8 | 46.04
2001-10-16 | 11:00 | 18.3 | 64.94 | WEEKDAY | #N/A | 1980-10-16 | 11:00 | 16.6 | 61.88 |  |  | 1999-10-16 | 11:00 | 16 | 60.8 |  |  | 2001-10-16 | 11:00 | 17.8 | 64.04 | [5 empty] | 14 | 57.2 |  |  |  | 9 | 48.2 |  |  |  |  | 8.3 | 46.94 |  |  |  |  | 9.4 | 48.92 | [5 empty] | 9.4 | 48.92 |  |  |  | 7.2 | 44.96 |  |  |  |  | 8.9 | 48.02 |  |  |  |  | 8.9 | 48.02
2001-10-16 | 12:00 | 19.4 | 66.92 | WEEKDAY | #N/A | 1980-10-16 | 12:00 | 18.9 | 66.02 |  |  | 1999-10-16 | 12:00 | 17 | 62.6 |  |  | 2001-10-16 | 12:00 | 19.4 | 66.92 | [5 empty] | 14 | 57.2 |  |  |  | 9 | 48.2 |  |  |  |  | 8.3 | 46.94 |  |  |  |  | 9.4 | 48.92 | [5 empty] | 10.6 | 51.08 |  |  |  | 6.7 | 44.06 |  |  |  |  | 8.3 | 46.94 |  |  |  |  | 10.6 | 51.08
2001-10-16 | 13:00 | 20 | 68 | WEEKDAY | #N/A | 1980-10-16 | 13:00 | 21.1 | 69.98 |  |  | 1999-10-16 | 13:00 | 18 | 64.4 |  |  | 2001-10-16 | 13:00 | 18.9 | 66.02 | [5 empty] | 14 | 57.2 |  |  |  | 9 | 48.2 |  |  |  |  | 8.3 | 46.94 |  |  |  |  | 10 | 50 | [5 empty] | 11.1 | 51.98 |  |  |  | 6.7 | 44.06 |  |  |  |  | 8.3 | 46.94 |  |  |  |  | 11.7 | 53.06
2001-10-16 | 14:00 | 20 | 68 | WEEKDAY | #N/A | 1980-10-16 | 14:00 | 20.7 | 69.26 |  |  | 1999-10-16 | 14:00 | 19 | 66.2 |  |  | 2001-10-16 | 14:00 | 19.4 | 66.92 | [5 empty] | 14.4 | 57.92 |  |  |  | 9 | 48.2 |  |  |  |  | 8.9 | 48.02 |  |  |  |  | 10 | 50 | [5 empty] | 10 | 50 |  |  |  | 7.2 | 44.96 |  |  |  |  | 8.9 | 48.02 |  |  |  |  | 10.6 | 51.08
2001-10-16 | 15:00 | 20 | 68 | WEEKDAY | #N/A | 1980-10-16 | 15:00 | 20.4 | 68.72 |  |  | 1999-10-16 | 15:00 | 19 | 66.2 |  |  | 2001-10-16 | 15:00 | 19.4 | 66.92 | [5 empty] | 14.4 | 57.92 |  |  |  | 9 | 48.2 |  |  |  |  | 8.3 | 46.94 |  |  |  |  | 10 | 50 | [5 empty] | 11.7 | 53.06 |  |  |  | 7.2 | 44.96 |  |  |  |  | 8.3 | 46.94 |  |  |  |  | 10 | 50
2001-10-16 | 16:00 | 20 | 68 | WEEKDAY | #N/A | 1980-10-16 | 16:00 | 20 | 68 |  |  | 1999-10-16 | 16:00 | 19 | 66.2 |  |  | 2001-10-16 | 16:00 | 18.9 | 66.02 | [5 empty] | 13.9 | 57.02 |  |  |  | 8 | 46.4 |  |  |  |  | 8.3 | 46.94 |  |  |  |  | 10 | 50 | [5 empty] | 11.1 | 51.98 |  |  |  | 7.2 | 44.96 |  |  |  |  | 7.2 | 44.96 |  |  |  |  | 9.4 | 48.92
2001-10-16 | 17:00 | 18.9 | 66.02 | WEEKDAY | #N/A | 1980-10-16 | 17:00 | 19.6 | 67.28 |  |  | 1999-10-16 | 17:00 | 17 | 62.6 |  |  | 2001-10-16 | 17:00 | 17.8 | 64.04 | [5 empty] | 13.3 | 55.94 |  |  |  | 8 | 46.4 |  |  |  |  | 7.8 | 46.04 |  |  |  |  | 10 | 50 | [5 empty] | 10 | 50 |  |  |  | 6.1 | 42.98 |  |  |  |  | 6.1 | 42.98 |  |  |  |  | 9.4 | 48.92
2001-10-16 | 18:00 | 17.8 | 64.04 | WEEKDAY | #N/A | 1980-10-16 | 18:00 | 19.3 | 66.74 |  |  | 1999-10-16 | 18:00 | 14 | 57.2 |  |  | 2001-10-16 | 18:00 | 16.7 | 62.06 | [5 empty] | 13.3 | 55.94 |  |  |  | 8 | 46.4 |  |  |  |  | 7.2 | 44.96 |  |  |  |  | 8.9 | 48.02 | [5 empty] | 8.9 | 48.02 |  |  |  | 4.4 | 39.92 |  |  |  |  | 4.4 | 39.92 |  |  |  |  | 8.3 | 46.94
2001-10-16 | 19:00 | 17.8 | 64.04 | WEEKDAY | #N/A | 1980-10-16 | 19:00 | 18.9 | 66.02 |  |  | 1999-10-16 | 19:00 | 14 | 57.2 |  |  | 2001-10-16 | 19:00 | 16.7 | 62.06 | [5 empty] | 12.8 | 55.04 |  |  |  | 8 | 46.4 |  |  |  |  | 7.2 | 44.96 |  |  |  |  | 8.3 | 46.94 | [5 empty] | 8.9 | 48.02 |  |  |  | 2.2 | 35.96 |  |  |  |  | 3.9 | 39.02 |  |  |  |  | 6.1 | 42.98
2001-10-16 | 20:00 | 17.2 | 62.96 | WEEKDAY | #N/A | 1980-10-16 | 20:00 | 18.9 | 66.02 |  |  | 1999-10-16 | 20:00 | 13 | 55.4 |  |  | 2001-10-16 | 20:00 | 16.7 | 62.06 | [5 empty] | 12.2 | 53.96 |  |  |  | 8 | 46.4 |  |  |  |  | 7.8 | 46.04 |  |  |  |  | 7.8 | 46.04 | [5 empty] | 8.3 | 46.94 |  |  |  | 1.1 | 33.98 |  |  |  |  | 2.2 | 35.96 |  |  |  |  | 5.6 | 42.08
2001-10-16 | 21:00 | 17.2 | 62.96 | WEEKDAY | #N/A | 1980-10-16 | 21:00 | 18.9 | 66.02 |  |  | 1999-10-16 | 21:00 | 13 | 55.4 |  |  | 2001-10-16 | 21:00 | 15.6 | 60.08 | [5 empty] | 11.7 | 53.06 |  |  |  | 8 | 46.4 |  |  |  |  | 7.8 | 46.04 |  |  |  |  | 6.7 | 44.06 | [5 empty] | 7.2 | 44.96 |  |  |  | 0.6 | 33.08 |  |  |  |  | 1.1 | 33.98 |  |  |  |  | 5.6 | 42.08
2001-10-16 | 22:00 | 13.9 | 57.02 | WEEKDAY | #N/A | 1980-10-16 | 22:00 | 18.9 | 66.02 |  |  | 1999-10-16 | 22:00 | 15 | 59 |  |  | 2001-10-16 | 22:00 | 13.9 | 57.02 | [5 empty] | 11.7 | 53.06 |  |  |  | 8 | 46.4 |  |  |  |  | 7.2 | 44.96 |  |  |  |  | 5 | 41 | [5 empty] | 6.7 | 44.06 |  |  |  | 0.6 | 33.08 |  |  |  |  | 2.8 | 37.04 |  |  |  |  | 5.6 | 42.08
2001-10-16 | 23:00 | 11.7 | 53.06 | WEEKDAY | #N/A | 1980-10-16 | 23:00 | 18.7 | 65.66 |  |  | 1999-10-16 | 23:00 | 17 | 62.6 |  |  | 2001-10-16 | 23:00 | 10.6 | 51.08 | [5 empty] | 11.7 | 53.06 |  |  |  | 7 | 44.6 |  |  |  |  | 7.2 | 44.96 |  |  |  |  | 3.3 | 37.94 | [5 empty] | 6.7 | 44.06 |  |  |  | 0 | 32 |  |  |  |  | -0.6 | 30.92 |  |  |  |  | 5 | 41
2001-10-16 | 24:00 | 11.1 | 51.98 | WEEKDAY | #N/A | 1980-10-16 | 24:00 | 18.5 | 65.3 |  |  | 1999-10-16 | 24:00 | 14 | 57.2 |  |  | 2001-10-16 | 24:00 | 11.1 | 51.98 | [5 empty] | 10.6 | 51.08 |  |  |  | 8 | 46.4 |  |  |  |  | 7.2 | 44.96 |  |  |  |  | 3.3 | 37.94 | [5 empty] | 6.7 | 44.06 |  |  |  | -0.6 | 30.92 |  |  |  |  | -1.7 | 28.94 |  |  |  |  | 4.4 | 39.92
2001-10-17 | 1:00 | 11.1 | 51.98 | WEEKDAY | #N/A | 1980-10-17 | 1:00 | 18.3 | 64.94 |  |  | 1999-10-17 | 1:00 | 14 | 57.2 |  |  | 2001-10-17 | 1:00 | 10.6 | 51.08 | [5 empty] | 10.6 | 51.08 |  |  |  | 8 | 46.4 |  |  |  |  | 6.1 | 42.98 |  |  |  |  | 5 | 41 | [5 empty] | 6.7 | 44.06 |  |  |  | -1.1 | 30.02 |  |  |  |  | -0.6 | 30.92 |  |  |  |  | 5 | 41
2001-10-17 | 2:00 | 11.1 | 51.98 | WEEKDAY | #N/A | 1980-10-17 | 2:00 | 18.1 | 64.58 |  |  | 1999-10-17 | 2:00 | 14 | 57.2 |  |  | 2001-10-17 | 2:00 | 10.6 | 51.08 | [5 empty] | 10.6 | 51.08 |  |  |  | 7 | 44.6 |  |  |  |  | 6.1 | 42.98 |  |  |  |  | 5 | 41 | [5 empty] | 6.7 | 44.06 |  |  |  | -1.1 | 30.02 |  |  |  |  | -1.1 | 30.02 |  |  |  |  | 5.6 | 42.08
2001-10-17 | 3:00 | 11.1 | 51.98 | WEEKDAY | #N/A | 1980-10-17 | 3:00 | 18 | 64.4 |  |  | 1999-10-17 | 3:00 | 14 | 57.2 |  |  | 2001-10-17 | 3:00 | 10 | 50 | [5 empty] | 10.6 | 51.08 |  |  |  | 6 | 42.8 |  |  |  |  | 5 | 41 |  |  |  |  | 5 | 41 | [5 empty] | 6.7 | 44.06 |  |  |  | -1.7 | 28.94 |  |  |  |  | -1.7 | 28.94 |  |  |  |  | 5.6 | 42.08
2001-10-17 | 4:00 | 10 | 50 | WEEKDAY | #N/A | 1980-10-17 | 4:00 | 17.8 | 64.04 |  |  | 1999-10-17 | 4:00 | 13 | 55.4 |  |  | 2001-10-17 | 4:00 | 10 | 50 | [5 empty] | 10.6 | 51.08 |  |  |  | 6 | 42.8 |  |  |  |  | 5 | 41 |  |  |  |  | 5.6 | 42.08 | [5 empty] | 6.7 | 44.06 |  |  |  | -2.8 | 26.96 |  |  |  |  | -2.2 | 28.04 |  |  |  |  | 5.6 | 42.08
2001-10-17 | 5:00 | 10 | 50 | WEEKDAY | #N/A | 1980-10-17 | 5:00 | 17.1 | 62.78 |  |  | 1999-10-17 | 5:00 | 12 | 53.6 |  |  | 2001-10-17 | 5:00 | 10 | 50 | [5 empty] | 10.6 | 51.08 |  |  |  | 4 | 39.2 |  |  |  |  | 5 | 41 |  |  |  |  | 5.6 | 42.08 | [5 empty] | 6.7 | 44.06 |  |  |  | -2.8 | 26.96 |  |  |  |  | -2.2 | 28.04 |  |  |  |  | 5 | 41
2001-10-17 | 6:00 | 10.6 | 51.08 | WEEKDAY | #N/A | 1980-10-17 | 6:00 | 16.3 | 61.34 |  |  | 1999-10-17 | 6:00 | 12 | 53.6 |  |  | 2001-10-17 | 6:00 | 10.6 | 51.08 | [5 empty] | 11.1 | 51.98 |  |  |  | 3 | 37.4 |  |  |  |  | 5.6 | 42.08 |  |  |  |  | 5.6 | 42.08 | [5 empty] | 6.7 | 44.06 |  |  |  | -2.8 | 26.96 |  |  |  |  | -3.9 | 24.98 |  |  |  |  | 5 | 41
2001-10-17 | 7:00 | 10.6 | 51.08 | WEEKDAY | #N/A | 1980-10-17 | 7:00 | 15.6 | 60.08 |  |  | 1999-10-17 | 7:00 | 12 | 53.6 |  |  | 2001-10-17 | 7:00 | 10.6 | 51.08 | [5 empty] | 11.1 | 51.98 |  |  |  | 3 | 37.4 |  |  |  |  | 6.1 | 42.98 |  |  |  |  | 6.1 | 42.98 | [5 empty] | 6.7 | 44.06 |  |  |  | -2.8 | 26.96 |  |  |  |  | -3.3 | 26.06 |  |  |  |  | 5 | 41
2001-10-17 | 8:00 | 11.1 | 51.98 | WEEKDAY | #N/A | 1980-10-17 | 8:00 | 17.4 | 63.32 |  |  | 1999-10-17 | 8:00 | 14 | 57.2 |  |  | 2001-10-17 | 8:00 | 11.1 | 51.98 | [5 empty] | 11.7 | 53.06 |  |  |  | 8 | 46.4 |  |  |  |  | 6.1 | 42.98 |  |  |  |  | 6.7 | 44.06 | [5 empty] | 6.7 | 44.06 |  |  |  | -0.6 | 30.92 |  |  |  |  | 0 | 32 |  |  |  |  | 6.1 | 42.98
2001-10-17 | 9:00 | 11.7 | 53.06 | WEEKDAY | #N/A | 1980-10-17 | 9:00 | 19.3 | 66.74 |  |  | 1999-10-17 | 9:00 | 17 | 62.6 |  |  | 2001-10-17 | 9:00 | 11.7 | 53.06 | [5 empty] | 12.2 | 53.96 |  |  |  | 11 | 51.8 |  |  |  |  | 6.1 | 42.98 |  |  |  |  | 7.8 | 46.04 | [5 empty] | 7.2 | 44.96 |  |  |  | 2.8 | 37.04 |  |  |  |  | 2.8 | 37.04 |  |  |  |  | 7.2 | 44.96
2001-10-17 | 10:00 | 13.3 | 55.94 | WEEKDAY | #N/A | 1980-10-17 | 10:00 | 21.1 | 69.98 |  |  | 1999-10-17 | 10:00 | 18 | 64.4 |  |  | 2001-10-17 | 10:00 | 12.8 | 55.04 | [5 empty] | 12.8 | 55.04 |  |  |  | 13 | 55.4 |  |  |  |  | 6.7 | 44.06 |  |  |  |  | 9.4 | 48.92 | [5 empty] | 7.8 | 46.04 |  |  |  | 5 | 41 |  |  |  |  | 5 | 41 |  |  |  |  | 8.3 | 46.94
2001-10-17 | 11:00 | 13.9 | 57.02 | WEEKDAY | #N/A | 1980-10-17 | 11:00 | 22.2 | 71.96 |  |  | 1999-10-17 | 11:00 | 19 | 66.2 |  |  | 2001-10-17 | 11:00 | 13.9 | 57.02 | [5 empty] | 13.3 | 55.94 |  |  |  | 13 | 55.4 |  |  |  |  | 7.2 | 44.96 |  |  |  |  | 11.7 | 53.06 | [5 empty] | 7.8 | 46.04 |  |  |  | 6.1 | 42.98 |  |  |  |  | 6.7 | 44.06 |  |  |  |  | 8.3 | 46.94
2001-10-17 | 12:00 | 13.9 | 57.02 | WEEKDAY | #N/A | 1980-10-17 | 12:00 | 23.3 | 73.94 |  |  | 1999-10-17 | 12:00 | 23 | 73.4 |  |  | 2001-10-17 | 12:00 | 13.9 | 57.02 | [5 empty] | 13.9 | 57.02 |  |  |  | 13 | 55.4 |  |  |  |  | 7.2 | 44.96 |  |  |  |  | 12.2 | 53.96 | [5 empty] | 7.2 | 44.96 |  |  |  | 7.2 | 44.96 |  |  |  |  | 8.3 | 46.94 |  |  |  |  | 8.9 | 48.02
2001-10-17 | 13:00 | 14.4 | 57.92 | WEEKDAY | #N/A | 1980-10-17 | 13:00 | 24.4 | 75.92 |  |  | 1999-10-17 | 13:00 | 20 | 68 |  |  | 2001-10-17 | 13:00 | 14.4 | 57.92 | [5 empty] | 13.9 | 57.02 |  |  |  | 14 | 57.2 |  |  |  |  | 7.8 | 46.04 |  |  |  |  | 12.8 | 55.04 | [5 empty] | 7.8 | 46.04 |  |  |  | 7.8 | 46.04 |  |  |  |  | 8.3 | 46.94 |  |  |  |  | 9.4 | 48.92
2001-10-17 | 14:00 | 14.4 | 57.92 | WEEKDAY | #N/A | 1980-10-17 | 14:00 | 23.3 | 73.94 |  |  | 1999-10-17 | 14:00 | 19.6 | 67.28 |  |  | 2001-10-17 | 14:00 | 15 | 59 | [5 empty] | 13.9 | 57.02 |  |  |  | 14 | 57.2 |  |  |  |  | 7.8 | 46.04 |  |  |  |  | 12.8 | 55.04 | [5 empty] | 8.3 | 46.94 |  |  |  | 8.9 | 48.02 |  |  |  |  | 9.4 | 48.92 |  |  |  |  | 9.4 | 48.92
2001-10-17 | 15:00 | 13.9 | 57.02 | WEEKDAY | #N/A | 1980-10-17 | 15:00 | 22.2 | 71.96 |  |  | 1999-10-17 | 15:00 | 19 | 66.2 |  |  | 2001-10-17 | 15:00 | 13.9 | 57.02 | [5 empty] | 13.9 | 57.02 |  |  |  | 14 | 57.2 |  |  |  |  | 7.2 | 44.96 |  |  |  |  | 12.2 | 53.96 | [5 empty] | 8.3 | 46.94 |  |  |  | 9.4 | 48.92 |  |  |  |  | 9.4 | 48.92 |  |  |  |  | 10 | 50
2001-10-17 | 16:00 | 13.3 | 55.94 | WEEKDAY | #N/A | 1980-10-17 | 16:00 | 21.1 | 69.98 |  |  | 1999-10-17 | 16:00 | 19 | 66.2 |  |  | 2001-10-17 | 16:00 | 13.3 | 55.94 | [5 empty] | 13.3 | 55.94 |  |  |  | 13 | 55.4 |  |  |  |  | 7.8 | 46.04 |  |  |  |  | 11.7 | 53.06 | [5 empty] | 8.9 | 48.02 |  |  |  | 8.9 | 48.02 |  |  |  |  | 9.4 | 48.92 |  |  |  |  | 8.9 | 48.02
2001-10-17 | 17:00 | 12.8 | 55.04 | WEEKDAY | #N/A | 1980-10-17 | 17:00 | 20.5 | 68.9 |  |  | 1999-10-17 | 17:00 | 19 | 66.2 |  |  | 2001-10-17 | 17:00 | 12.2 | 53.96 | [5 empty] | 12.8 | 55.04 |  |  |  | 12 | 53.6 |  |  |  |  | 7.2 | 44.96 |  |  |  |  | 10 | 50 | [5 empty] | 8.3 | 46.94 |  |  |  | 8.3 | 46.94 |  |  |  |  | 7.2 | 44.96 |  |  |  |  | 8.3 | 46.94
2001-10-17 | 18:00 | 12.2 | 53.96 | WEEKDAY | #N/A | 1980-10-17 | 18:00 | 20 | 68 |  |  | 1999-10-17 | 18:00 | 18 | 64.4 |  |  | 2001-10-17 | 18:00 | 11.1 | 51.98 | [5 empty] | 12.8 | 55.04 |  |  |  | 11 | 51.8 |  |  |  |  | 7.2 | 44.96 |  |  |  |  | 9.4 | 48.92 | [5 empty] | 8.3 | 46.94 |  |  |  | 6.7 | 44.06 |  |  |  |  | 4.4 | 39.92 |  |  |  |  | 7.8 | 46.04
2001-10-17 | 19:00 | 11.1 | 51.98 | WEEKDAY | #N/A | 1980-10-17 | 19:00 | 19.4 | 66.92 |  |  | 1999-10-17 | 19:00 | 16 | 60.8 |  |  | 2001-10-17 | 19:00 | 11.1 | 51.98 | [5 empty] | 12.8 | 55.04 |  |  |  | 11 | 51.8 |  |  |  |  | 6.7 | 44.06 |  |  |  |  | 9.4 | 48.92 | [5 empty] | 7.8 | 46.04 |  |  |  | 3.9 | 39.02 |  |  |  |  | 3.9 | 39.02 |  |  |  |  | 7.2 | 44.96
2001-10-17 | 20:00 | 11.1 | 51.98 | WEEKDAY | #N/A | 1980-10-17 | 20:00 | 19 | 66.2 |  |  | 1999-10-17 | 20:00 | 16 | 60.8 |  |  | 2001-10-17 | 20:00 | 10.6 | 51.08 | [5 empty] | 12.8 | 55.04 |  |  |  | 10 | 50 |  |  |  |  | 6.7 | 44.06 |  |  |  |  | 8.9 | 48.02 | [5 empty] | 7.8 | 46.04 |  |  |  | 2.8 | 37.04 |  |  |  |  | 3.9 | 39.02 |  |  |  |  | 6.7 | 44.06
2001-10-17 | 21:00 | 10.6 | 51.08 | WEEKDAY | #N/A | 1980-10-17 | 21:00 | 18.7 | 65.66 |  |  | 1999-10-17 | 21:00 | 16 | 60.8 |  |  | 2001-10-17 | 21:00 | 10 | 50 | [5 empty] | 12.2 | 53.96 |  |  |  | 9 | 48.2 |  |  |  |  | 6.1 | 42.98 |  |  |  |  | 8.3 | 46.94 | [5 empty] | 7.2 | 44.96 |  |  |  | 2.2 | 35.96 |  |  |  |  | 2.8 | 37.04 |  |  |  |  | 6.7 | 44.06
2001-10-17 | 22:00 | 10 | 50 | WEEKDAY | #N/A | 1980-10-17 | 22:00 | 18.3 | 64.94 |  |  | 1999-10-17 | 22:00 | 16 | 60.8 |  |  | 2001-10-17 | 22:00 | 9.4 | 48.92 | [5 empty] | 12.2 | 53.96 |  |  |  | 9 | 48.2 |  |  |  |  | 6.1 | 42.98 |  |  |  |  | 8.3 | 46.94 | [5 empty] | 6.7 | 44.06 |  |  |  | 1.7 | 35.06 |  |  |  |  | 2.2 | 35.96 |  |  |  |  | 6.1 | 42.98
2001-10-17 | 23:00 | 10 | 50 | WEEKDAY | #N/A | 1980-10-17 | 23:00 | 18.3 | 64.94 |  |  | 1999-10-17 | 23:00 | 16 | 60.8 |  |  | 2001-10-17 | 23:00 | 8.9 | 48.02 | [5 empty] | 12.2 | 53.96 |  |  |  | 9 | 48.2 |  |  |  |  | 6.1 | 42.98 |  |  |  |  | 7.8 | 46.04 | [5 empty] | 6.7 | 44.06 |  |  |  | 1.7 | 35.06 |  |  |  |  | 1.1 | 33.98 |  |  |  |  | 5.6 | 42.08
2001-10-17 | 24:00 | 8.9 | 48.02 | WEEKDAY | #N/A | 1980-10-17 | 24:00 | 18.3 | 64.94 |  |  | 1999-10-17 | 24:00 | 15 | 59 |  |  | 2001-10-17 | 24:00 | 8.3 | 46.94 | [5 empty] | 12.2 | 53.96 |  |  |  | 9 | 48.2 |  |  |  |  | 5.6 | 42.08 |  |  |  |  | 7.2 | 44.96 | [5 empty] | 6.1 | 42.98 |  |  |  | 1.7 | 35.06 |  |  |  |  | 1.1 | 33.98 |  |  |  |  | 1.7 | 35.06
2001-10-18 | 1:00 | 8.3 | 46.94 | WEEKDAY | #N/A | 1980-10-18 | 1:00 | 18.3 | 64.94 |  |  | 1999-10-18 | 1:00 | 15 | 59 |  |  | 2001-10-18 | 1:00 | 7.8 | 46.04 | [5 empty] | 12 | 53.6 |  |  |  | 8 | 46.4 |  |  |  |  | 6.1 | 42.98 |  |  |  |  | 5 | 41 | [5 empty] | 3.9 | 39.02 |  |  |  | 1.7 | 35.06 |  |  |  |  | 1.1 | 33.98 |  |  |  |  | 0.6 | 33.08
2001-10-18 | 2:00 | 8.3 | 46.94 | WEEKDAY | #N/A | 1980-10-18 | 2:00 | 18.5 | 65.3 |  |  | 1999-10-18 | 2:00 | 15 | 59 |  |  | 2001-10-18 | 2:00 | 7.8 | 46.04 | [5 empty] | 12.2 | 53.96 |  |  |  | 7 | 44.6 |  |  |  |  | 5.6 | 42.08 |  |  |  |  | 3.9 | 39.02 | [5 empty] | 3.3 | 37.94 |  |  |  | 1.7 | 35.06 |  |  |  |  | 1.1 | 33.98 |  |  |  |  | 2.2 | 35.96
2001-10-18 | 3:00 | 7.8 | 46.04 | WEEKDAY | #N/A | 1980-10-18 | 3:00 | 18.7 | 65.66 |  |  | 1999-10-18 | 3:00 | 14 | 57.2 |  |  | 2001-10-18 | 3:00 | 7.2 | 44.96 | [5 empty] | 12.8 | 55.04 |  |  |  | 6 | 42.8 |  |  |  |  | 5 | 41 |  |  |  |  | 2.8 | 37.04 | [5 empty] | 2.2 | 35.96 |  |  |  | 1.7 | 35.06 |  |  |  |  | 1.1 | 33.98 |  |  |  |  | 2.2 | 35.96
2001-10-18 | 4:00 | 7.2 | 44.96 | WEEKDAY | #N/A | 1980-10-18 | 4:00 | 18.9 | 66.02 |  |  | 1999-10-18 | 4:00 | 12 | 53.6 |  |  | 2001-10-18 | 4:00 | 6.7 | 44.06 | [5 empty] | 12.8 | 55.04 |  |  |  | 6 | 42.8 |  |  |  |  | 4.4 | 39.92 |  |  |  |  | 2.8 | 37.04 | [5 empty] | 1.7 | 35.06 |  |  |  | 1.7 | 35.06 |  |  |  |  | 1.1 | 33.98 |  |  |  |  | 2.8 | 37.04
2001-10-18 | 5:00 | 7.2 | 44.96 | WEEKDAY | #N/A | 1980-10-18 | 5:00 | 19.1 | 66.38 |  |  | 1999-10-18 | 5:00 | 11 | 51.8 |  |  | 2001-10-18 | 5:00 | 6.1 | 42.98 | [5 empty] | 12.8 | 55.04 |  |  |  | 4 | 39.2 |  |  |  |  | 4.4 | 39.92 |  |  |  |  | 2.8 | 37.04 | [5 empty] | 2.2 | 35.96 |  |  |  | 1.7 | 35.06 |  |  |  |  | 1.1 | 33.98 |  |  |  |  | 2.2 | 35.96
2001-10-18 | 6:00 | 6.7 | 44.06 | WEEKDAY | #N/A | 1980-10-18 | 6:00 | 19.2 | 66.56 |  |  | 1999-10-18 | 6:00 | 10 | 50 |  |  | 2001-10-18 | 6:00 | 5.6 | 42.08 | [5 empty] | 13.3 | 55.94 |  |  |  | 3 | 37.4 |  |  |  |  | 4.4 | 39.92 |  |  |  |  | 2.2 | 35.96 | [5 empty] | 1.7 | 35.06 |  |  |  | 3.3 | 37.94 |  |  |  |  | 1.7 | 35.06 |  |  |  |  | 1.7 | 35.06
2001-10-18 | 7:00 | 6.7 | 44.06 | WEEKDAY | #N/A | 1980-10-18 | 7:00 | 19.4 | 66.92 |  |  | 1999-10-18 | 7:00 | 10 | 50 |  |  | 2001-10-18 | 7:00 | 6.1 | 42.98 | [5 empty] | 13.3 | 55.94 |  |  |  | 3 | 37.4 |  |  |  |  | 4.4 | 39.92 |  |  |  |  | 3.9 | 39.02 | [5 empty] | 1.1 | 33.98 |  |  |  | 3.9 | 39.02 |  |  |  |  | 2.2 | 35.96 |  |  |  |  | 1.7 | 35.06
2001-10-18 | 8:00 | 7.2 | 44.96 | WEEKDAY | #N/A | 1980-10-18 | 8:00 | 20 | 68 |  |  | 1999-10-18 | 8:00 | 10.7 | 51.26 |  |  | 2001-10-18 | 8:00 | 7.2 | 44.96 | [5 empty] | 13.9 | 57.02 |  |  |  | 6 | 42.8 |  |  |  |  | 4.4 | 39.92 |  |  |  |  | 6.1 | 42.98 | [5 empty] | 4.4 | 39.92 |  |  |  | 5.6 | 42.08 |  |  |  |  | 3.3 | 37.94 |  |  |  |  | 3.3 | 37.94
2001-10-18 | 9:00 | 8.3 | 46.94 | WEEKDAY | #N/A | 1980-10-18 | 9:00 | 20.5 | 68.9 |  |  | 1999-10-18 | 9:00 | 11 | 51.8 |  |  | 2001-10-18 | 9:00 | 8.3 | 46.94 | [5 empty] | 14.4 | 57.92 |  |  |  | 8 | 46.4 |  |  |  |  | 5.6 | 42.08 |  |  |  |  | 7.8 | 46.04 | [5 empty] | 6.7 | 44.06 |  |  |  | 6.7 | 44.06 |  |  |  |  | 4.4 | 39.92 |  |  |  |  | 5.6 | 42.08
2001-10-18 | 10:00 | 10 | 50 | WEEKDAY | #N/A | 1980-10-18 | 10:00 | 21.1 | 69.98 |  |  | 1999-10-18 | 10:00 | 12 | 53.6 |  |  | 2001-10-18 | 10:00 | 10 | 50 | [5 empty] | 15.6 | 60.08 |  |  |  | 8 | 46.4 |  |  |  |  | 7.2 | 44.96 |  |  |  |  | 8.3 | 46.94 | [5 empty] | 8.3 | 46.94 |  |  |  | 7.8 | 46.04 |  |  |  |  | 6.1 | 42.98 |  |  |  |  | 9.4 | 48.92
2001-10-18 | 11:00 | 10.6 | 51.08 | WEEKDAY | #N/A | 1980-10-18 | 11:00 | 21.7 | 71.06 |  |  | 1999-10-18 | 11:00 | 12 | 53.6 |  |  | 2001-10-18 | 11:00 | 11.1 | 51.98 | [5 empty] | 16.1 | 60.98 |  |  |  | 11 | 51.8 |  |  |  |  | 8.9 | 48.02 |  |  |  |  | 9.4 | 48.92 | [5 empty] | 10 | 50 |  |  |  | 8.9 | 48.02 |  |  |  |  | 7.2 | 44.96 |  |  |  |  | 8.3 | 46.94
2001-10-18 | 12:00 | 11.1 | 51.98 | WEEKDAY | #N/A | 1980-10-18 | 12:00 | 22.2 | 71.96 |  |  | 1999-10-18 | 12:00 | 13 | 55.4 |  |  | 2001-10-18 | 12:00 | 11.7 | 53.06 | [5 empty] | 17.2 | 62.96 |  |  |  | 11 | 51.8 |  |  |  |  | 9.4 | 48.92 |  |  |  |  | 10.6 | 51.08 | [5 empty] | 11.7 | 53.06 |  |  |  | 10 | 50 |  |  |  |  | 8.9 | 48.02 |  |  |  |  | 8.3 | 46.94
2001-10-18 | 13:00 | 12.8 | 55.04 | WEEKDAY | #N/A | 1980-10-18 | 13:00 | 22.8 | 73.04 |  |  | 1999-10-18 | 13:00 | 12 | 53.6 |  |  | 2001-10-18 | 13:00 | 12.8 | 55.04 | [5 empty] | 17.8 | 64.04 |  |  |  | 12 | 53.6 |  |  |  |  | 9.4 | 48.92 |  |  |  |  | 11.1 | 51.98 | [5 empty] | 11.1 | 51.98 |  |  |  | 11.1 | 51.98 |  |  |  |  | 10 | 50 |  |  |  |  | 9.4 | 48.92
2001-10-18 | 14:00 | 13.3 | 55.94 | WEEKDAY | #N/A | 1980-10-18 | 14:00 | 22.1 | 71.78 |  |  | 1999-10-18 | 14:00 | 12 | 53.6 |  |  | 2001-10-18 | 14:00 | 13.9 | 57.02 | [5 empty] | 17.8 | 64.04 |  |  |  | 13 | 55.4 |  |  |  |  | 10 | 50 |  |  |  |  | 11.7 | 53.06 | [5 empty] | 11.1 | 51.98 |  |  |  | 11.1 | 51.98 |  |  |  |  | 10 | 50 |  |  |  |  | 9.4 | 48.92
2001-10-18 | 15:00 | 13.9 | 57.02 | WEEKDAY | #N/A | 1980-10-18 | 15:00 | 21.3 | 70.34 |  |  | 1999-10-18 | 15:00 | 14 | 57.2 |  |  | 2001-10-18 | 15:00 | 13.9 | 57.02 | [5 empty] | 14.4 | 57.92 |  |  |  | 13 | 55.4 |  |  |  |  | 10 | 50 |  |  |  |  | 12.2 | 53.96 | [5 empty] | 10.6 | 51.08 |  |  |  | 10.6 | 51.08 |  |  |  |  | 10.6 | 51.08 |  |  |  |  | 10 | 50
2001-10-18 | 16:00 | 13.9 | 57.02 | WEEKDAY | #N/A | 1980-10-18 | 16:00 | 20.6 | 69.08 |  |  | 1999-10-18 | 16:00 | 14 | 57.2 |  |  | 2001-10-18 | 16:00 | 13.9 | 57.02 | [5 empty] | 14.4 | 57.92 |  |  |  | 13 | 55.4 |  |  |  |  | 9.4 | 48.92 |  |  |  |  | 10.6 | 51.08 | [5 empty] | 9.4 | 48.92 |  |  |  | 10.6 | 51.08 |  |  |  |  | 11.1 | 51.98 |  |  |  |  | 9.4 | 48.92
2001-10-18 | 17:00 | 13.9 | 57.02 | WEEKDAY | #N/A | 1980-10-18 | 17:00 | 19.5 | 67.1 |  |  | 1999-10-18 | 17:00 | 13 | 55.4 |  |  | 2001-10-18 | 17:00 | 12.8 | 55.04 | [5 empty] | 14.4 | 57.92 |  |  |  | 12 | 53.6 |  |  |  |  | 8.9 | 48.02 |  |  |  |  | 8.9 | 48.02 | [5 empty] | 7.8 | 46.04 |  |  |  | 10 | 50 |  |  |  |  | 10.6 | 51.08 |  |  |  |  | 8.3 | 46.94
2001-10-18 | 18:00 | 13.3 | 55.94 | WEEKDAY | #N/A | 1980-10-18 | 18:00 | 18.3 | 64.94 |  |  | 1999-10-18 | 18:00 | 11 | 51.8 |  |  | 2001-10-18 | 18:00 | 10.6 | 51.08 | [5 empty] | 14.4 | 57.92 |  |  |  | 7 | 44.6 |  |  |  |  | 6.7 | 44.06 |  |  |  |  | 6.7 | 44.06 | [5 empty] | 5 | 41 |  |  |  | 10.6 | 51.08 |  |  |  |  | 10.6 | 51.08 |  |  |  |  | 3.3 | 37.94
2001-10-18 | 19:00 | 12.8 | 55.04 | WEEKDAY | #N/A | 1980-10-18 | 19:00 | 17.2 | 62.96 |  |  | 1999-10-18 | 19:00 | 9 | 48.2 |  |  | 2001-10-18 | 19:00 | 11.1 | 51.98 | [5 empty] | 13.3 | 55.94 |  |  |  | 6 | 42.8 |  |  |  |  | 5.6 | 42.08 |  |  |  |  | 3.9 | 39.02 | [5 empty] | 4.4 | 39.92 |  |  |  | 10 | 50 |  |  |  |  | 10 | 50 |  |  |  |  | 0.6 | 33.08
2001-10-18 | 20:00 | 12.2 | 53.96 | WEEKDAY | #N/A | 1980-10-18 | 20:00 | 17 | 62.6 |  |  | 1999-10-18 | 20:00 | 9 | 48.2 |  |  | 2001-10-18 | 20:00 | 7.2 | 44.96 | [5 empty] | 13.3 | 55.94 |  |  |  | 4 | 39.2 |  |  |  |  | 3.9 | 39.02 |  |  |  |  | 2.8 | 37.04 | [5 empty] | 2.8 | 37.04 |  |  |  | 10 | 50 |  |  |  |  | 10 | 50 |  |  |  |  | 0.6 | 33.08
2001-10-18 | 21:00 | 11.7 | 53.06 | WEEKDAY | #N/A | 1980-10-18 | 21:00 | 16.9 | 62.42 |  |  | 1999-10-18 | 21:00 | 8 | 46.4 |  |  | 2001-10-18 | 21:00 | 9.4 | 48.92 | [5 empty] | 13.3 | 55.94 |  |  |  | 4 | 39.2 |  |  |  |  | 3.3 | 37.94 |  |  |  |  | 2.2 | 35.96 | [5 empty] | 1.7 | 35.06 |  |  |  | 8.9 | 48.02 |  |  |  |  | 10 | 50 |  |  |  |  | 0 | 32
2001-10-18 | 22:00 | 11.7 | 53.06 | WEEKDAY | #N/A | 1980-10-18 | 22:00 | 16.7 | 62.06 |  |  | 1999-10-18 | 22:00 | 7.5 | 45.5 |  |  | 2001-10-18 | 22:00 | 7.8 | 46.04 | [5 empty] | 13.3 | 55.94 |  |  |  | 3 | 37.4 |  |  |  |  | 2.8 | 37.04 |  |  |  |  | 2.2 | 35.96 | [5 empty] | 1.1 | 33.98 |  |  |  | 8.9 | 48.02 |  |  |  |  | 9.4 | 48.92 |  |  |  |  | -0.6 | 30.92
2001-10-18 | 23:00 | 10.6 | 51.08 | WEEKDAY | #N/A | 1980-10-18 | 23:00 | 16.7 | 62.06 |  |  | 1999-10-18 | 23:00 | 7 | 44.6 |  |  | 2001-10-18 | 23:00 | 7.2 | 44.96 | [5 empty] | 12.2 | 53.96 |  |  |  | 2 | 35.6 |  |  |  |  | 2.8 | 37.04 |  |  |  |  | 1.7 | 35.06 | [5 empty] | 0.6 | 33.08 |  |  |  | 8.9 | 48.02 |  |  |  |  | 9.4 | 48.92 |  |  |  |  | 1.7 | 35.06
2001-10-18 | 24:00 | 10 | 50 | WEEKDAY | #N/A | 1980-10-18 | 24:00 | 16.7 | 62.06 |  |  | 1999-10-18 | 24:00 | 6 | 42.8 |  |  | 2001-10-18 | 24:00 | 5 | 41 | [5 empty] | 11.7 | 53.06 |  |  |  | 2 | 35.6 |  |  |  |  | 1.7 | 35.06 |  |  |  |  | 1.1 | 33.98 | [5 empty] | 1.1 | 33.98 |  |  |  | 9.4 | 48.92 |  |  |  |  | 9.4 | 48.92 |  |  |  |  | 1.7 | 35.06
2001-10-19 | 1:00 | 10 | 50 | WEEKDAY | #N/A | 1980-10-19 | 1:00 | 16.7 | 62.06 |  |  | 1999-10-19 | 1:00 | 5 | 41 |  |  | 2001-10-19 | 1:00 | 4.4 | 39.92 | [5 empty] | 12.2 | 53.96 |  |  |  | 3 | 37.4 |  |  |  |  | 1.1 | 33.98 |  |  |  |  | 0 | 32 | [5 empty] | 0.6 | 33.08 |  |  |  | 10 | 50 |  |  |  |  | 10 | 50 |  |  |  |  | 0.6 | 33.08
2001-10-19 | 2:00 | 8.3 | 46.94 | WEEKDAY | #N/A | 1980-10-19 | 2:00 | 16.5 | 61.7 |  |  | 1999-10-19 | 2:00 | 5 | 41 |  |  | 2001-10-19 | 2:00 | 4.4 | 39.92 | [5 empty] | 11.7 | 53.06 |  |  |  | 4 | 39.2 |  |  |  |  | 1.1 | 33.98 |  |  |  |  | -1.1 | 30.02 | [5 empty] | 0 | 32 |  |  |  | 9.4 | 48.92 |  |  |  |  | 10 | 50 |  |  |  |  | 2.2 | 35.96
2001-10-19 | 3:00 | 8.9 | 48.02 | WEEKDAY | #N/A | 1980-10-19 | 3:00 | 16.3 | 61.34 |  |  | 1999-10-19 | 3:00 | 4.1 | 39.38 |  |  | 2001-10-19 | 3:00 | 4.4 | 39.92 | [5 empty] | 11.7 | 53.06 |  |  |  | 4 | 39.2 |  |  |  |  | 1.7 | 35.06 |  |  |  |  | -1.7 | 28.94 | [5 empty] | 0 | 32 |  |  |  | 10 | 50 |  |  |  |  | 8.9 | 48.02 |  |  |  |  | 2.2 | 35.96
2001-10-19 | 4:00 | 8.3 | 46.94 | WEEKDAY | #N/A | 1980-10-19 | 4:00 | 16.1 | 60.98 |  |  | 1999-10-19 | 4:00 | 3 | 37.4 |  |  | 2001-10-19 | 4:00 | 3.9 | 39.02 | [5 empty] | 10.6 | 51.08 |  |  |  | 6 | 42.8 |  |  |  |  | 1.7 | 35.06 |  |  |  |  | -1.7 | 28.94 | [5 empty] | -0.6 | 30.92 |  |  |  | 8.9 | 48.02 |  |  |  |  | 8.3 | 46.94 |  |  |  |  | 2.2 | 35.96
2001-10-19 | 5:00 | 8.9 | 48.02 | WEEKDAY | #N/A | 1980-10-19 | 5:00 | 15.9 | 60.62 |  |  | 1999-10-19 | 5:00 | 2 | 35.6 |  |  | 2001-10-19 | 5:00 | 5 | 41 | [5 empty] | 10.6 | 51.08 |  |  |  | 5 | 41 |  |  |  |  | 1.1 | 33.98 |  |  |  |  | -2.2 | 28.04 | [5 empty] | -0.6 | 30.92 |  |  |  | 8.3 | 46.94 |  |  |  |  | 9.4 | 48.92 |  |  |  |  | 2.2 | 35.96
2001-10-19 | 6:00 | 8.9 | 48.02 | WEEKDAY | #N/A | 1980-10-19 | 6:00 | 15.8 | 60.44 |  |  | 1999-10-19 | 6:00 | 2 | 35.6 |  |  | 2001-10-19 | 6:00 | 7.2 | 44.96 | [5 empty] | 10 | 50 |  |  |  | 7 | 44.6 |  |  |  |  | -1.1 | 30.02 |  |  |  |  | -2.2 | 28.04 | [5 empty] | -0.6 | 30.92 |  |  |  | 8.3 | 46.94 |  |  |  |  | 8.9 | 48.02 |  |  |  |  | 2.2 | 35.96
2001-10-19 | 7:00 | 9.4 | 48.92 | WEEKDAY | #N/A | 1980-10-19 | 7:00 | 15.6 | 60.08 |  |  | 1999-10-19 | 7:00 | 3 | 37.4 |  |  | 2001-10-19 | 7:00 | 8.9 | 48.02 | [5 empty] | 9.4 | 48.92 |  |  |  | 9 | 48.2 |  |  |  |  | -0.6 | 30.92 |  |  |  |  | -1.7 | 28.94 | [5 empty] | -0.6 | 30.92 |  |  |  | 8.3 | 46.94 |  |  |  |  | 8.9 | 48.02 |  |  |  |  | 2.2 | 35.96
2001-10-19 | 8:00 | 10.6 | 51.08 | WEEKDAY | #N/A | 1980-10-19 | 8:00 | 15.6 | 60.08 |  |  | 1999-10-19 | 8:00 | 3 | 37.4 |  |  | 2001-10-19 | 8:00 | 10.6 | 51.08 | [5 empty] | 11.7 | 53.06 |  |  |  | 10 | 50 |  |  |  |  | 1.1 | 33.98 |  |  |  |  | 1.1 | 33.98 | [5 empty] | 1.7 | 35.06 |  |  |  | 7.8 | 46.04 |  |  |  |  | 8.9 | 48.02 |  |  |  |  | 4.4 | 39.92
2001-10-19 | 9:00 | 12.8 | 55.04 | WEEKDAY | #N/A | 1980-10-19 | 9:00 | 15.6 | 60.08 |  |  | 1999-10-19 | 9:00 | 6 | 42.8 |  |  | 2001-10-19 | 9:00 | 12.8 | 55.04 | [5 empty] | 13.3 | 55.94 |  |  |  | 11 | 51.8 |  |  |  |  | 3.9 | 39.02 |  |  |  |  | 5.6 | 42.08 | [5 empty] | 6.1 | 42.98 |  |  |  | 7.8 | 46.04 |  |  |  |  | 9.4 | 48.92 |  |  |  |  | 6.7 | 44.06
2001-10-19 | 10:00 | 13.3 | 55.94 | WEEKDAY | #N/A | 1980-10-19 | 10:00 | 15.6 | 60.08 |  |  | 1999-10-19 | 10:00 | 8 | 46.4 |  |  | 2001-10-19 | 10:00 | 13.3 | 55.94 | [5 empty] | 15.6 | 60.08 |  |  |  | 11 | 51.8 |  |  |  |  | 6.7 | 44.06 |  |  |  |  | 8.3 | 46.94 | [5 empty] | 8.9 | 48.02 |  |  |  | 8.3 | 46.94 |  |  |  |  | 9.4 | 48.92 |  |  |  |  | 10 | 50
2001-10-19 | 11:00 | 14.4 | 57.92 | WEEKDAY | #N/A | 1980-10-19 | 11:00 | 16.7 | 62.06 |  |  | 1999-10-19 | 11:00 | 10 | 50 |  |  | 2001-10-19 | 11:00 | 14.4 | 57.92 | [5 empty] | 16.7 | 62.06 |  |  |  | 12 | 53.6 |  |  |  |  | 8.3 | 46.94 |  |  |  |  | 10.6 | 51.08 | [5 empty] | 10.6 | 51.08 |  |  |  | 8.9 | 48.02 |  |  |  |  | 9.4 | 48.92 |  |  |  |  | 11.1 | 51.98
2001-10-19 | 12:00 | 15.6 | 60.08 | WEEKDAY | #N/A | 1980-10-19 | 12:00 | 17.8 | 64.04 |  |  | 1999-10-19 | 12:00 | 11 | 51.8 |  |  | 2001-10-19 | 12:00 | 15 | 59 | [5 empty] | 17.2 | 62.96 |  |  |  | 11 | 51.8 |  |  |  |  | 11.1 | 51.98 |  |  |  |  | 13.3 | 55.94 | [5 empty] | 12.2 | 53.96 |  |  |  | 9.4 | 48.92 |  |  |  |  | 10 | 50 |  |  |  |  | 12.8 | 55.04
2001-10-19 | 13:00 | 16.7 | 62.06 | WEEKDAY | #N/A | 1980-10-19 | 13:00 | 18.9 | 66.02 |  |  | 1999-10-19 | 13:00 | 11 | 51.8 |  |  | 2001-10-19 | 13:00 | 15.6 | 60.08 | [5 empty] | 17.8 | 64.04 |  |  |  | 12 | 53.6 |  |  |  |  | 11.7 | 53.06 |  |  |  |  | 14.4 | 57.92 | [5 empty] | 13.3 | 55.94 |  |  |  | 10 | 50 |  |  |  |  | 11.1 | 51.98 |  |  |  |  | 14.4 | 57.92
2001-10-19 | 14:00 | 16.7 | 62.06 | WEEKDAY | #N/A | 1980-10-19 | 14:00 | 18.9 | 66.02 |  |  | 1999-10-19 | 14:00 | 11 | 51.8 |  |  | 2001-10-19 | 14:00 | 15.6 | 60.08 | [5 empty] | 19 | 66.2 |  |  |  | 13 | 55.4 |  |  |  |  | 12.8 | 55.04 |  |  |  |  | 15.6 | 60.08 | [5 empty] | 13.9 | 57.02 |  |  |  | 10 | 50 |  |  |  |  | 11.7 | 53.06 |  |  |  |  | 13.3 | 55.94
2001-10-19 | 15:00 | 16.1 | 60.98 | WEEKDAY | #N/A | 1980-10-19 | 15:00 | 18.9 | 66.02 |  |  | 1999-10-19 | 15:00 | 11 | 51.8 |  |  | 2001-10-19 | 15:00 | 16.1 | 60.98 | [5 empty] | 19 | 66.2 |  |  |  | 13 | 55.4 |  |  |  |  | 12.8 | 55.04 |  |  |  |  | 16.1 | 60.98 | [5 empty] | 13.3 | 55.94 |  |  |  | 10.6 | 51.08 |  |  |  |  | 11.7 | 53.06 |  |  |  |  | 14.4 | 57.92
2001-10-19 | 16:00 | 15.6 | 60.08 | WEEKDAY | #N/A | 1980-10-19 | 16:00 | 18.9 | 66.02 |  |  | 1999-10-19 | 16:00 | 10 | 50 |  |  | 2001-10-19 | 16:00 | 15.6 | 60.08 | [5 empty] | 18 | 64.4 |  |  |  | 14 | 57.2 |  |  |  |  | 12.2 | 53.96 |  |  |  |  | 15.6 | 60.08 | [5 empty] | 12.8 | 55.04 |  |  |  | 10 | 50 |  |  |  |  | 11.1 | 51.98 |  |  |  |  | 14.4 | 57.92
2001-10-19 | 17:00 | 15 | 59 | WEEKDAY | #N/A | 1980-10-19 | 17:00 | 18.2 | 64.76 |  |  | 1999-10-19 | 17:00 | 10 | 50 |  |  | 2001-10-19 | 17:00 | 14.4 | 57.92 | [5 empty] | 15.6 | 60.08 |  |  |  | 14 | 57.2 |  |  |  |  | 11.1 | 51.98 |  |  |  |  | 13.9 | 57.02 | [5 empty] | 11.1 | 51.98 |  |  |  | 9.4 | 48.92 |  |  |  |  | 10.6 | 51.08 |  |  |  |  | 12.8 | 55.04
2001-10-19 | 18:00 | 15 | 59 | WEEKDAY | #N/A | 1980-10-19 | 18:00 | 17.4 | 63.32 |  |  | 1999-10-19 | 18:00 | 10 | 50 |  |  | 2001-10-19 | 18:00 | 13.9 | 57.02 | [5 empty] | 13.3 | 55.94 |  |  |  | 13 | 55.4 |  |  |  |  | 8.9 | 48.02 |  |  |  |  | 12.2 | 53.96 | [5 empty] | 7.8 | 46.04 |  |  |  | 8.3 | 46.94 |  |  |  |  | 9.4 | 48.92 |  |  |  |  | 10.6 | 51.08
2001-10-19 | 19:00 | 14.4 | 57.92 | WEEKDAY | #N/A | 1980-10-19 | 19:00 | 16.7 | 62.06 |  |  | 1999-10-19 | 19:00 | 9 | 48.2 |  |  | 2001-10-19 | 19:00 | 13.9 | 57.02 | [5 empty] | 13.3 | 55.94 |  |  |  | 13 | 55.4 |  |  |  |  | 8.9 | 48.02 |  |  |  |  | 11.1 | 51.98 | [5 empty] | 6.1 | 42.98 |  |  |  | 7.8 | 46.04 |  |  |  |  | 8.9 | 48.02 |  |  |  |  | 8.9 | 48.02
2001-10-19 | 20:00 | 13.9 | 57.02 | WEEKDAY | #N/A | 1980-10-19 | 20:00 | 16.7 | 62.06 |  |  | 1999-10-19 | 20:00 | 8 | 46.4 |  |  | 2001-10-19 | 20:00 | 13.3 | 55.94 | [5 empty] | 11.1 | 51.98 |  |  |  | 12 | 53.6 |  |  |  |  | 8.3 | 46.94 |  |  |  |  | 10.6 | 51.08 | [5 empty] | 4.4 | 39.92 |  |  |  | 9.4 | 48.92 |  |  |  |  | 8.3 | 46.94 |  |  |  |  | 7.8 | 46.04
2001-10-19 | 21:00 | 13.9 | 57.02 | WEEKDAY | #N/A | 1980-10-19 | 21:00 | 16.7 | 62.06 |  |  | 1999-10-19 | 21:00 | 9 | 48.2 |  |  | 2001-10-19 | 21:00 | 13.3 | 55.94 | [5 empty] | 11.7 | 53.06 |  |  |  | 8 | 46.4 |  |  |  |  | 7.8 | 46.04 |  |  |  |  | 10 | 50 | [5 empty] | 3.3 | 37.94 |  |  |  | 8.9 | 48.02 |  |  |  |  | 8.3 | 46.94 |  |  |  |  | 7.2 | 44.96
2001-10-19 | 22:00 | 13.9 | 57.02 | WEEKDAY | #N/A | 1980-10-19 | 22:00 | 16.7 | 62.06 |  |  | 1999-10-19 | 22:00 | 8 | 46.4 |  |  | 2001-10-19 | 22:00 | 13.3 | 55.94 | [5 empty] | 8.9 | 48.02 |  |  |  | 11 | 51.8 |  |  |  |  | 7.2 | 44.96 |  |  |  |  | 7.2 | 44.96 | [5 empty] | 2.8 | 37.04 |  |  |  | 9.4 | 48.92 |  |  |  |  | 8.3 | 46.94 |  |  |  |  | 6.7 | 44.06
2001-10-19 | 23:00 | 13.3 | 55.94 | WEEKDAY | #N/A | 1980-10-19 | 23:00 | 16.1 | 60.98 |  |  | 1999-10-19 | 23:00 | 8 | 46.4 |  |  | 2001-10-19 | 23:00 | 13.3 | 55.94 | [5 empty] | 7.2 | 44.96 |  |  |  | 10 | 50 |  |  |  |  | 7.2 | 44.96 |  |  |  |  | 6.7 | 44.06 | [5 empty] | 2.8 | 37.04 |  |  |  | 8.9 | 48.02 |  |  |  |  | 7.8 | 46.04 |  |  |  |  | 6.7 | 44.06
2001-10-19 | 24:00 | 13.3 | 55.94 | WEEKDAY | #N/A | 1980-10-19 | 24:00 | 15.6 | 60.08 |  |  | 1999-10-19 | 24:00 | 10 | 50 |  |  | 2001-10-19 | 24:00 | 12.2 | 53.96 | [5 empty] | 5.6 | 42.08 |  |  |  | 8 | 46.4 |  |  |  |  | 6.7 | 44.06 |  |  |  |  | 6.1 | 42.98 | [5 empty] | 2.8 | 37.04 |  |  |  | 7.8 | 46.04 |  |  |  |  | 8.3 | 46.94 |  |  |  |  | 6.1 | 42.98
2001-10-20 | 1:00 | 12.8 | 55.04 | SATURDAY | #N/A | 1980-10-20 | 1:00 | 15 | 59 |  |  | 1999-10-20 | 1:00 | 10 | 50 |  |  | 2001-10-20 | 1:00 | 11.1 | 51.98 | [5 empty] | 4.4 | 39.92 |  |  |  | 8 | 46.4 |  |  |  |  | 5.6 | 42.08 |  |  |  |  | 3.3 | 37.94 | [5 empty] | 2.8 | 37.04 |  |  |  | 7.8 | 46.04 |  |  |  |  | 8.3 | 46.94 |  |  |  |  | 5.6 | 42.08
2001-10-20 | 2:00 | 12.8 | 55.04 | SATURDAY | #N/A | 1980-10-20 | 2:00 | 13.7 | 56.66 |  |  | 1999-10-20 | 2:00 | 10 | 50 |  |  | 2001-10-20 | 2:00 | 11.1 | 51.98 | [5 empty] | 3.3 | 37.94 |  |  |  | 7 | 44.6 |  |  |  |  | 5.6 | 42.08 |  |  |  |  | 5 | 41 | [5 empty] | 3.3 | 37.94 |  |  |  | 7.8 | 46.04 |  |  |  |  | 8.3 | 46.94 |  |  |  |  | 5 | 41
2001-10-20 | 3:00 | 12.8 | 55.04 | SATURDAY | #N/A | 1980-10-20 | 3:00 | 12.4 | 54.32 |  |  | 1999-10-20 | 3:00 | 10 | 50 |  |  | 2001-10-20 | 3:00 | 10.6 | 51.08 | [5 empty] | 3.9 | 39.02 |  |  |  | 7 | 44.6 |  |  |  |  | 5 | 41 |  |  |  |  | 0.6 | 33.08 | [5 empty] | 3.3 | 37.94 |  |  |  | 7.2 | 44.96 |  |  |  |  | 8.3 | 46.94 |  |  |  |  | 2.8 | 37.04
2001-10-20 | 4:00 | 12.2 | 53.96 | SATURDAY | #N/A | 1980-10-20 | 4:00 | 11.1 | 51.98 |  |  | 1999-10-20 | 4:00 | 10 | 50 |  |  | 2001-10-20 | 4:00 | 11.1 | 51.98 | [5 empty] | 3.9 | 39.02 |  |  |  | 6 | 42.8 |  |  |  |  | 3.9 | 39.02 |  |  |  |  | 0.6 | 33.08 | [5 empty] | 4.4 | 39.92 |  |  |  | 7.2 | 44.96 |  |  |  |  | 7.8 | 46.04 |  |  |  |  | 1.1 | 33.98
2001-10-20 | 5:00 | 11.7 | 53.06 | SATURDAY | #N/A | 1980-10-20 | 5:00 | 10.7 | 51.26 |  |  | 1999-10-20 | 5:00 | 11 | 51.8 |  |  | 2001-10-20 | 5:00 | 11.7 | 53.06 | [5 empty] | 5 | 41 |  |  |  | 6 | 42.8 |  |  |  |  | 2.2 | 35.96 |  |  |  |  | 0.6 | 33.08 | [5 empty] | 2.8 | 37.04 |  |  |  | 6.1 | 42.98 |  |  |  |  | 7.8 | 46.04 |  |  |  |  | 0 | 32
2001-10-20 | 6:00 | 11.7 | 53.06 | SATURDAY | #N/A | 1980-10-20 | 6:00 | 10.4 | 50.72 |  |  | 1999-10-20 | 6:00 | 11 | 51.8 |  |  | 2001-10-20 | 6:00 | 10.6 | 51.08 | [5 empty] | 5.6 | 42.08 |  |  |  | 6 | 42.8 |  |  |  |  | 3.3 | 37.94 |  |  |  |  | 0 | 32 | [5 empty] | 2.2 | 35.96 |  |  |  | 5.6 | 42.08 |  |  |  |  | 7.8 | 46.04 |  |  |  |  | 2.8 | 37.04
2001-10-20 | 7:00 | 11.7 | 53.06 | SATURDAY | #N/A | 1980-10-20 | 7:00 | 10 | 50 |  |  | 1999-10-20 | 7:00 | 11 | 51.8 |  |  | 2001-10-20 | 7:00 | 11.1 | 51.98 | [5 empty] | 5.6 | 42.08 |  |  |  | 6 | 42.8 |  |  |  |  | 5 | 41 |  |  |  |  | 0 | 32 | [5 empty] | 3.9 | 39.02 |  |  |  | 5 | 41 |  |  |  |  | 7.2 | 44.96 |  |  |  |  | 0 | 32
2001-10-20 | 8:00 | 13.3 | 55.94 | SATURDAY | #N/A | 1980-10-20 | 8:00 | 10.7 | 51.26 |  |  | 1999-10-20 | 8:00 | 11 | 51.8 |  |  | 2001-10-20 | 8:00 | 12.2 | 53.96 | [5 empty] | 11.7 | 53.06 |  |  |  | 8 | 46.4 |  |  |  |  | 5.6 | 42.08 |  |  |  |  | 5 | 41 | [5 empty] | 7.8 | 46.04 |  |  |  | 6.7 | 44.06 |  |  |  |  | 7.8 | 46.04 |  |  |  |  | 6.1 | 42.98
2001-10-20 | 9:00 | 13.9 | 57.02 | SATURDAY | #N/A | 1980-10-20 | 9:00 | 11.5 | 52.7 |  |  | 1999-10-20 | 9:00 | 11 | 51.8 |  |  | 2001-10-20 | 9:00 | 12.8 | 55.04 | [5 empty] | 14.4 | 57.92 |  |  |  | 10 | 50 |  |  |  |  | 6.1 | 42.98 |  |  |  |  | 9.4 | 48.92 | [5 empty] | 9.4 | 48.92 |  |  |  | 7.8 | 46.04 |  |  |  |  | 9.4 | 48.92 |  |  |  |  | 8.3 | 46.94
2001-10-20 | 10:00 | 15 | 59 | SATURDAY | #N/A | 1980-10-20 | 10:00 | 12.2 | 53.96 |  |  | 1999-10-20 | 10:00 | 12 | 53.6 |  |  | 2001-10-20 | 10:00 | 14.4 | 57.92 | [5 empty] | 16.1 | 60.98 |  |  |  | 11 | 51.8 |  |  |  |  | 7.2 | 44.96 |  |  |  |  | 11.7 | 53.06 | [5 empty] | 11.1 | 51.98 |  |  |  | 8.3 | 46.94 |  |  |  |  | 10.6 | 51.08 |  |  |  |  | 10.6 | 51.08
2001-10-20 | 11:00 | 16.7 | 62.06 | SATURDAY | #N/A | 1980-10-20 | 11:00 | 12.9 | 55.22 |  |  | 1999-10-20 | 11:00 | 12 | 53.6 |  |  | 2001-10-20 | 11:00 | 16.1 | 60.98 | [5 empty] | 16.7 | 62.06 |  |  |  | 12 | 53.6 |  |  |  |  | 9.4 | 48.92 |  |  |  |  | 13.3 | 55.94 | [5 empty] | 11.7 | 53.06 |  |  |  | 10 | 50 |  |  |  |  | 10.6 | 51.08 |  |  |  |  | 12.8 | 55.04
2001-10-20 | 12:00 | 18.9 | 66.02 | SATURDAY | #N/A | 1980-10-20 | 12:00 | 13.7 | 56.66 |  |  | 1999-10-20 | 12:00 | 12 | 53.6 |  |  | 2001-10-20 | 12:00 | 17.8 | 64.04 | [5 empty] | 16.7 | 62.06 |  |  |  | 12 | 53.6 |  |  |  |  | 11.1 | 51.98 |  |  |  |  | 15.6 | 60.08 | [5 empty] | 13.9 | 57.02 |  |  |  | 11.7 | 53.06 |  |  |  |  | 10.6 | 51.08 |  |  |  |  | 13.3 | 55.94
2001-10-20 | 13:00 | 20 | 68 | SATURDAY | #N/A | 1980-10-20 | 13:00 | 14.4 | 57.92 |  |  | 1999-10-20 | 13:00 | 12.1 | 53.78 |  |  | 2001-10-20 | 13:00 | 19.4 | 66.92 | [5 empty] | 17.2 | 62.96 |  |  |  | 13 | 55.4 |  |  |  |  | 12.2 | 53.96 |  |  |  |  | 16.7 | 62.06 | [5 empty] | 13.3 | 55.94 |  |  |  | 11.7 | 53.06 |  |  |  |  | 11.7 | 53.06 |  |  |  |  | 13.9 | 57.02
2001-10-20 | 14:00 | 21.1 | 69.98 | SATURDAY | #N/A | 1980-10-20 | 14:00 | 14.4 | 57.92 |  |  | 1999-10-20 | 14:00 | 12 | 53.6 |  |  | 2001-10-20 | 14:00 | 20 | 68 | [5 empty] | 16.7 | 62.06 |  |  |  | 14 | 57.2 |  |  |  |  | 13.9 | 57.02 |  |  |  |  | 17.2 | 62.96 | [5 empty] | 14.4 | 57.92 |  |  |  | 12.8 | 55.04 |  |  |  |  | 11.7 | 53.06 |  |  |  |  | 15 | 59
2001-10-20 | 15:00 | 21.7 | 71.06 | SATURDAY | #N/A | 1980-10-20 | 15:00 | 14.4 | 57.92 |  |  | 1999-10-20 | 15:00 | 12 | 53.6 |  |  | 2001-10-20 | 15:00 | 20.6 | 69.08 | [5 empty] | 15.6 | 60.08 |  |  |  | 13 | 55.4 |  |  |  |  | 14.4 | 57.92 |  |  |  |  | 17.8 | 64.04 | [5 empty] | 15 | 59 |  |  |  | 11.7 | 53.06 |  |  |  |  | 13.3 | 55.94 |  |  |  |  | 13.3 | 55.94
2001-10-20 | 16:00 | 21.1 | 69.98 | SATURDAY | #N/A | 1980-10-20 | 16:00 | 14.4 | 57.92 |  |  | 1999-10-20 | 16:00 | 12 | 53.6 |  |  | 2001-10-20 | 16:00 | 19.4 | 66.92 | [5 empty] | 15 | 59 |  |  |  | 13 | 55.4 |  |  |  |  | 13.9 | 57.02 |  |  |  |  | 16.1 | 60.98 | [5 empty] | 15 | 59 |  |  |  | 11.7 | 53.06 |  |  |  |  | 13.3 | 55.94 |  |  |  |  | 12.8 | 55.04
2001-10-20 | 17:00 | 20.6 | 69.08 | SATURDAY | #N/A | 1980-10-20 | 17:00 | 13.9 | 57.02 |  |  | 1999-10-20 | 17:00 | 11 | 51.8 |  |  | 2001-10-20 | 17:00 | 17.2 | 62.96 | [5 empty] | 13.3 | 55.94 |  |  |  | 11 | 51.8 |  |  |  |  | 13.3 | 55.94 |  |  |  |  | 12.8 | 55.04 | [5 empty] | 12.8 | 55.04 |  |  |  | 11.7 | 53.06 |  |  |  |  | 12.2 | 53.96 |  |  |  |  | 11.7 | 53.06
2001-10-20 | 18:00 | 20.6 | 69.08 | SATURDAY | #N/A | 1980-10-20 | 18:00 | 13.3 | 55.94 |  |  | 1999-10-20 | 18:00 | 11 | 51.8 |  |  | 2001-10-20 | 18:00 | 16.1 | 60.98 | [5 empty] | 12.2 | 53.96 |  |  |  | 8 | 46.4 |  |  |  |  | 11.7 | 53.06 |  |  |  |  | 11.7 | 53.06 | [5 empty] | 10 | 50 |  |  |  | 11.1 | 51.98 |  |  |  |  | 8.3 | 46.94 |  |  |  |  | 9.4 | 48.92
2001-10-20 | 19:00 | 20 | 68 | SATURDAY | #N/A | 1980-10-20 | 19:00 | 12.8 | 55.04 |  |  | 1999-10-20 | 19:00 | 11 | 51.8 |  |  | 2001-10-20 | 19:00 | 15.6 | 60.08 | [5 empty] | 11.1 | 51.98 |  |  |  | 7 | 44.6 |  |  |  |  | 11.7 | 53.06 |  |  |  |  | 10 | 50 | [5 empty] | 8.3 | 46.94 |  |  |  | 11.1 | 51.98 |  |  |  |  | 8.3 | 46.94 |  |  |  |  | 8.3 | 46.94
2001-10-20 | 20:00 | 18.9 | 66.02 | SATURDAY | #N/A | 1980-10-20 | 20:00 | 11.9 | 53.42 |  |  | 1999-10-20 | 20:00 | 10 | 50 |  |  | 2001-10-20 | 20:00 | 13.9 | 57.02 | [5 empty] | 10.6 | 51.08 |  |  |  | 6 | 42.8 |  |  |  |  | 10.6 | 51.08 |  |  |  |  | 8.9 | 48.02 | [5 empty] | 7.8 | 46.04 |  |  |  | 10.6 | 51.08 |  |  |  |  | 7.8 | 46.04 |  |  |  |  | 6.1 | 42.98
2001-10-20 | 21:00 | 17.8 | 64.04 | SATURDAY | #N/A | 1980-10-20 | 21:00 | 10.9 | 51.62 |  |  | 1999-10-20 | 21:00 | 11 | 51.8 |  |  | 2001-10-20 | 21:00 | 13.9 | 57.02 | [5 empty] | 12.2 | 53.96 |  |  |  | 4 | 39.2 |  |  |  |  | 8.9 | 48.02 |  |  |  |  | 7.8 | 46.04 | [5 empty] | 7.2 | 44.96 |  |  |  | 9.4 | 48.92 |  |  |  |  | 8.9 | 48.02 |  |  |  |  | 6.1 | 42.98
2001-10-20 | 22:00 | 16.7 | 62.06 | SATURDAY | #N/A | 1980-10-20 | 22:00 | 10 | 50 |  |  | 1999-10-20 | 22:00 | 11 | 51.8 |  |  | 2001-10-20 | 22:00 | 14.4 | 57.92 | [5 empty] | 11.1 | 51.98 |  |  |  | 3 | 37.4 |  |  |  |  | 9.4 | 48.92 |  |  |  |  | 6.7 | 44.06 | [5 empty] | 7.2 | 44.96 |  |  |  | 8.3 | 46.94 |  |  |  |  | 8.9 | 48.02 |  |  |  |  | 7.8 | 46.04
2001-10-20 | 23:00 | 15.6 | 60.08 | SATURDAY | #N/A | 1980-10-20 | 23:00 | 9.8 | 49.64 |  |  | 1999-10-20 | 23:00 | 11 | 51.8 |  |  | 2001-10-20 | 23:00 | 12.8 | 55.04 | [5 empty] | 11.7 | 53.06 |  |  |  | 3 | 37.4 |  |  |  |  | 7.8 | 46.04 |  |  |  |  | 5 | 41 | [5 empty] | 6.1 | 42.98 |  |  |  | 8.3 | 46.94 |  |  |  |  | 8.3 | 46.94 |  |  |  |  | 8.3 | 46.94
2001-10-20 | 24:00 | 15.6 | 60.08 | SATURDAY | #N/A | 1980-10-20 | 24:00 | 9.6 | 49.28 |  |  | 1999-10-20 | 24:00 | 10 | 50 |  |  | 2001-10-20 | 24:00 | 13.3 | 55.94 | [5 empty] | 11.7 | 53.06 |  |  |  | 4 | 39.2 |  |  |  |  | 7.8 | 46.04 |  |  |  |  | 3.3 | 37.94 | [5 empty] | 5.6 | 42.08 |  |  |  | 7.8 | 46.04 |  |  |  |  | 7.8 | 46.04 |  |  |  |  | 8.9 | 48.02
2001-10-21 | 1:00 | 15.6 | 60.08 | SUNDAY | #N/A | 1980-10-21 | 1:00 | 9.4 | 48.92 |  |  | 1999-10-21 | 1:00 | 10 | 50 |  |  | 2001-10-21 | 1:00 | 13.3 | 55.94 | [5 empty] | 11.7 | 53.06 |  |  |  | 4 | 39.2 |  |  |  |  | 7.2 | 44.96 |  |  |  |  | 4.4 | 39.92 | [5 empty] | 5 | 41 |  |  |  | 7.2 | 44.96 |  |  |  |  | 6.7 | 44.06 |  |  |  |  | 8.3 | 46.94
2001-10-21 | 2:00 | 15.6 | 60.08 | SUNDAY | #N/A | 1980-10-21 | 2:00 | 9.6 | 49.28 |  |  | 1999-10-21 | 2:00 | 9.3 | 48.74 |  |  | 2001-10-21 | 2:00 | 13.3 | 55.94 | [5 empty] | 10.6 | 51.08 |  |  |  | 4 | 39.2 |  |  |  |  | 6.1 | 42.98 |  |  |  |  | 3.9 | 39.02 | [5 empty] | 6.7 | 44.06 |  |  |  | 7.8 | 46.04 |  |  |  |  | 5.6 | 42.08 |  |  |  |  | 9.4 | 48.92
2001-10-21 | 3:00 | 15 | 59 | SUNDAY | #N/A | 1980-10-21 | 3:00 | 9.8 | 49.64 |  |  | 1999-10-21 | 3:00 | 8.7 | 47.66 |  |  | 2001-10-21 | 3:00 | 11.1 | 51.98 | [5 empty] | 10.6 | 51.08 |  |  |  | 4 | 39.2 |  |  |  |  | 6.1 | 42.98 |  |  |  |  | 4.4 | 39.92 | [5 empty] | 5.6 | 42.08 |  |  |  | 8.3 | 46.94 |  |  |  |  | 6.1 | 42.98 |  |  |  |  | 10 | 50
2001-10-21 | 4:00 | 14.4 | 57.92 | SUNDAY | #N/A | 1980-10-21 | 4:00 | 10 | 50 |  |  | 1999-10-21 | 4:00 | 8 | 46.4 |  |  | 2001-10-21 | 4:00 | 11.7 | 53.06 | [5 empty] | 10 | 50 |  |  |  | 4 | 39.2 |  |  |  |  | 5 | 41 |  |  |  |  | 3.3 | 37.94 | [5 empty] | 4.4 | 39.92 |  |  |  | 7.8 | 46.04 |  |  |  |  | 7.2 | 44.96 |  |  |  |  | 10 | 50
2001-10-21 | 5:00 | 13.9 | 57.02 | SUNDAY | #N/A | 1980-10-21 | 5:00 | 10 | 50 |  |  | 1999-10-21 | 5:00 | 7 | 44.6 |  |  | 2001-10-21 | 5:00 | 10.6 | 51.08 | [5 empty] | 9.4 | 48.92 |  |  |  | 3 | 37.4 |  |  |  |  | 5.6 | 42.08 |  |  |  |  | 2.2 | 35.96 | [5 empty] | 6.7 | 44.06 |  |  |  | 7.8 | 46.04 |  |  |  |  | 7.8 | 46.04 |  |  |  |  | 10 | 50
2001-10-21 | 6:00 | 13.3 | 55.94 | SUNDAY | #N/A | 1980-10-21 | 6:00 | 10 | 50 |  |  | 1999-10-21 | 6:00 | 7 | 44.6 |  |  | 2001-10-21 | 6:00 | 8.9 | 48.02 | [5 empty] | 11.1 | 51.98 |  |  |  | 2 | 35.6 |  |  |  |  | 6.1 | 42.98 |  |  |  |  | 1.7 | 35.06 | [5 empty] | 6.1 | 42.98 |  |  |  | 7.8 | 46.04 |  |  |  |  | 8.9 | 48.02 |  |  |  |  | 10 | 50
2001-10-21 | 7:00 | 13.9 | 57.02 | SUNDAY | #N/A | 1980-10-21 | 7:00 | 10 | 50 |  |  | 1999-10-21 | 7:00 | 8 | 46.4 |  |  | 2001-10-21 | 7:00 | 11.1 | 51.98 | [5 empty] | 11.7 | 53.06 |  |  |  | 2 | 35.6 |  |  |  |  | 6.1 | 42.98 |  |  |  |  | 3.9 | 39.02 | [5 empty] | 7.2 | 44.96 |  |  |  | 8.3 | 46.94 |  |  |  |  | 9.4 | 48.92 |  |  |  |  | 10 | 50
2001-10-21 | 8:00 | 15 | 59 | SUNDAY | #N/A | 1980-10-21 | 8:00 | 10.6 | 51.08 |  |  | 1999-10-21 | 8:00 | 9 | 48.2 |  |  | 2001-10-21 | 8:00 | 14.4 | 57.92 | [5 empty] | 13.9 | 57.02 |  |  |  | 4 | 39.2 |  |  |  |  | 7.2 | 44.96 |  |  |  |  | 6.7 | 44.06 | [5 empty] | 10.6 | 51.08 |  |  |  | 10 | 50 |  |  |  |  | 10.6 | 51.08 |  |  |  |  | 10 | 50
2001-10-21 | 9:00 | 17.2 | 62.96 | SUNDAY | #N/A | 1980-10-21 | 9:00 | 11.1 | 51.98 |  |  | 1999-10-21 | 9:00 | 10 | 50 |  |  | 2001-10-21 | 9:00 | 17.2 | 62.96 | [5 empty] | 16.1 | 60.98 |  |  |  | 7 | 44.6 |  |  |  |  | 8.9 | 48.02 |  |  |  |  | 8.9 | 48.02 | [5 empty] | 11.7 | 53.06 |  |  |  | 13.3 | 55.94 |  |  |  |  | 13.3 | 55.94 |  |  |  |  | 10 | 50
2001-10-21 | 10:00 | 19.4 | 66.92 | SUNDAY | #N/A | 1980-10-21 | 10:00 | 11.7 | 53.06 |  |  | 1999-10-21 | 10:00 | 12 | 53.6 |  |  | 2001-10-21 | 10:00 | 17.8 | 64.04 | [5 empty] | 17.2 | 62.96 |  |  |  | 8 | 46.4 |  |  |  |  | 11.7 | 53.06 |  |  |  |  | 10.6 | 51.08 | [5 empty] | 13.3 | 55.94 |  |  |  | 16.1 | 60.98 |  |  |  |  | 15.6 | 60.08 |  |  |  |  | 10 | 50
2001-10-21 | 11:00 | 21.1 | 69.98 | SUNDAY | #N/A | 1980-10-21 | 11:00 | 13.2 | 55.76 |  |  | 1999-10-21 | 11:00 | 12 | 53.6 |  |  | 2001-10-21 | 11:00 | 18.3 | 64.94 | [5 empty] | 17.2 | 62.96 |  |  |  | 9 | 48.2 |  |  |  |  | 13.9 | 57.02 |  |  |  |  | 13.9 | 57.02 | [5 empty] | 16.1 | 60.98 |  |  |  | 17.8 | 64.04 |  |  |  |  | 17.8 | 64.04 |  |  |  |  | 10 | 50
2001-10-21 | 12:00 | 21.7 | 71.06 | SUNDAY | #N/A | 1980-10-21 | 12:00 | 14.6 | 58.28 |  |  | 1999-10-21 | 12:00 | 14 | 57.2 |  |  | 2001-10-21 | 12:00 | 18.9 | 66.02 | [5 empty] | 18.3 | 64.94 |  |  |  | 10 | 50 |  |  |  |  | 15.6 | 60.08 |  |  |  |  | 16.7 | 62.06 | [5 empty] | 15.6 | 60.08 |  |  |  | 18.9 | 66.02 |  |  |  |  | 20.6 | 69.08 |  |  |  |  | 10.6 | 51.08
2001-10-21 | 13:00 | 21.1 | 69.98 | SUNDAY | #N/A | 1980-10-21 | 13:00 | 16.1 | 60.98 |  |  | 1999-10-21 | 13:00 | 14 | 57.2 |  |  | 2001-10-21 | 13:00 | 19.4 | 66.92 | [5 empty] | 18.3 | 64.94 |  |  |  | 11 | 51.8 |  |  |  |  | 17.8 | 64.04 |  |  |  |  | 17.8 | 64.04 | [5 empty] | 15.6 | 60.08 |  |  |  | 19.4 | 66.92 |  |  |  |  | 21.7 | 71.06 |  |  |  |  | 11.7 | 53.06
2001-10-21 | 14:00 | 21.7 | 71.06 | SUNDAY | #N/A | 1980-10-21 | 14:00 | 16.3 | 61.34 |  |  | 1999-10-21 | 14:00 | 15 | 59 |  |  | 2001-10-21 | 14:00 | 19.4 | 66.92 | [5 empty] | 18.9 | 66.02 |  |  |  | 11 | 51.8 |  |  |  |  | 17.8 | 64.04 |  |  |  |  | 17.2 | 62.96 | [5 empty] | 15.6 | 60.08 |  |  |  | 19.4 | 66.92 |  |  |  |  | 22.2 | 71.96 |  |  |  |  | 12.2 | 53.96
2001-10-21 | 15:00 | 21.1 | 69.98 | SUNDAY | #N/A | 1980-10-21 | 15:00 | 16.5 | 61.7 |  |  | 1999-10-21 | 15:00 | 14 | 57.2 |  |  | 2001-10-21 | 15:00 | 19.4 | 66.92 | [5 empty] | 18.3 | 64.94 |  |  |  | 12 | 53.6 |  |  |  |  | 17.8 | 64.04 |  |  |  |  | 16.7 | 62.06 | [5 empty] | 15.6 | 60.08 |  |  |  | 19.4 | 66.92 |  |  |  |  | 22.8 | 73.04 |  |  |  |  | 13.9 | 57.02
2001-10-21 | 16:00 | 21.1 | 69.98 | SUNDAY | #N/A | 1980-10-21 | 16:00 | 16.7 | 62.06 |  |  | 1999-10-21 | 16:00 | 14 | 57.2 |  |  | 2001-10-21 | 16:00 | 18.9 | 66.02 | [5 empty] | 17.8 | 64.04 |  |  |  | 11 | 51.8 |  |  |  |  | 16.7 | 62.06 |  |  |  |  | 16.1 | 60.98 | [5 empty] | 14.4 | 57.92 |  |  |  | 19.4 | 66.92 |  |  |  |  | 21.1 | 69.98 |  |  |  |  | 13.3 | 55.94
2001-10-21 | 17:00 | 20.6 | 69.08 | SUNDAY | #N/A | 1980-10-21 | 17:00 | 15.9 | 60.62 |  |  | 1999-10-21 | 17:00 | 12 | 53.6 |  |  | 2001-10-21 | 17:00 | 18.3 | 64.94 | [5 empty] | 16.7 | 62.06 |  |  |  | 9 | 48.2 |  |  |  |  | 14.4 | 57.92 |  |  |  |  | 15.6 | 60.08 | [5 empty] | 13.3 | 55.94 |  |  |  | 17.8 | 64.04 |  |  |  |  | 19.4 | 66.92 |  |  |  |  | 11.7 | 53.06
2001-10-21 | 18:00 | 19.4 | 66.92 | SUNDAY | #N/A | 1980-10-21 | 18:00 | 15.2 | 59.36 |  |  | 1999-10-21 | 18:00 | 10 | 50 |  |  | 2001-10-21 | 18:00 | 17.2 | 62.96 | [5 empty] | 15.6 | 60.08 |  |  |  | 6 | 42.8 |  |  |  |  | 14.4 | 57.92 |  |  |  |  | 14.4 | 57.92 | [5 empty] | 12.2 | 53.96 |  |  |  | 16.7 | 62.06 |  |  |  |  | 18.3 | 64.94 |  |  |  |  | 8.9 | 48.02
2001-10-21 | 19:00 | 20 | 68 | SUNDAY | #N/A | 1980-10-21 | 19:00 | 14.4 | 57.92 |  |  | 1999-10-21 | 19:00 | 8 | 46.4 |  |  | 2001-10-21 | 19:00 | 16.7 | 62.06 | [5 empty] | 15 | 59 |  |  |  | 3 | 37.4 |  |  |  |  | 13.9 | 57.02 |  |  |  |  | 13.9 | 57.02 | [5 empty] | 10.6 | 51.08 |  |  |  | 15 | 59 |  |  |  |  | 16.1 | 60.98 |  |  |  |  | 5.6 | 42.08
2001-10-21 | 20:00 | 19.4 | 66.92 | SUNDAY | #N/A | 1980-10-21 | 20:00 | 14 | 57.2 |  |  | 1999-10-21 | 20:00 | 7 | 44.6 |  |  | 2001-10-21 | 20:00 | 16.7 | 62.06 | [5 empty] | 13.9 | 57.02 |  |  |  | 2 | 35.6 |  |  |  |  | 12.2 | 53.96 |  |  |  |  | 13.3 | 55.94 | [5 empty] | 11.1 | 51.98 |  |  |  | 14.4 | 57.92 |  |  |  |  | 14.4 | 57.92 |  |  |  |  | 5.6 | 42.08
2001-10-21 | 21:00 | 18.9 | 66.02 | SUNDAY | #N/A | 1980-10-21 | 21:00 | 13.7 | 56.66 |  |  | 1999-10-21 | 21:00 | 7 | 44.6 |  |  | 2001-10-21 | 21:00 | 15.6 | 60.08 | [5 empty] | 13.3 | 55.94 |  |  |  | 1 | 33.8 |  |  |  |  | 11.1 | 51.98 |  |  |  |  | 13.3 | 55.94 | [5 empty] | 10.6 | 51.08 |  |  |  | 16.1 | 60.98 |  |  |  |  | 13.3 | 55.94 |  |  |  |  | 3.9 | 39.02
2001-10-21 | 22:00 | 17.8 | 64.04 | SUNDAY | #N/A | 1980-10-21 | 22:00 | 13.3 | 55.94 |  |  | 1999-10-21 | 22:00 | 6 | 42.8 |  |  | 2001-10-21 | 22:00 | 15.6 | 60.08 | [5 empty] | 13.3 | 55.94 |  |  |  | 0 | 32 |  |  |  |  | 11.1 | 51.98 |  |  |  |  | 12.2 | 53.96 | [5 empty] | 10.6 | 51.08 |  |  |  | 15.6 | 60.08 |  |  |  |  | 14.4 | 57.92 |  |  |  |  | 4.4 | 39.92
2001-10-21 | 23:00 | 17.8 | 64.04 | SUNDAY | #N/A | 1980-10-21 | 23:00 | 12.9 | 55.22 |  |  | 1999-10-21 | 23:00 | 6 | 42.8 |  |  | 2001-10-21 | 23:00 | 15.6 | 60.08 | [5 empty] | 13.3 | 55.94 |  |  |  | -1 | 30.2 |  |  |  |  | 11.1 | 51.98 |  |  |  |  | 11.1 | 51.98 | [5 empty] | 8.9 | 48.02 |  |  |  | 15.6 | 60.08 |  |  |  |  | 15 | 59 |  |  |  |  | 4.4 | 39.92
2001-10-21 | 24:00 | 17.8 | 64.04 | SUNDAY | #N/A | 1980-10-21 | 24:00 | 12.6 | 54.68 |  |  | 1999-10-21 | 24:00 | 6 | 42.8 |  |  | 2001-10-21 | 24:00 | 15 | 59 | [5 empty] | 14.4 | 57.92 |  |  |  | -1 | 30.2 |  |  |  |  | 10.6 | 51.08 |  |  |  |  | 10 | 50 | [5 empty] | 8.3 | 46.94 |  |  |  | 15 | 59 |  |  |  |  | 15 | 59 |  |  |  |  | 3.3 | 37.94
2001-10-22 | 1:00 | 17.2 | 62.96 | WEEKDAY | #N/A | 1980-10-22 | 1:00 | 12.2 | 53.96 |  |  | 1999-10-22 | 1:00 | 4 | 39.2 |  |  | 2001-10-22 | 1:00 | 15.6 | 60.08 | [5 empty] | 15.6 | 60.08 |  |  |  | -2 | 28.4 |  |  |  |  | 10 | 50 |  |  |  |  | 7.8 | 46.04 | [5 empty] | 7.8 | 46.04 |  |  |  | 14.4 | 57.92 |  |  |  |  | 14.4 | 57.92 |  |  |  |  | 3.3 | 37.94
2001-10-22 | 2:00 | 17.2 | 62.96 | WEEKDAY | #N/A | 1980-10-22 | 2:00 | 11.5 | 52.7 |  |  | 1999-10-22 | 2:00 | 5 | 41 |  |  | 2001-10-22 | 2:00 | 14.4 | 57.92 | [5 empty] | 14.4 | 57.92 |  |  |  | -2 | 28.4 |  |  |  |  | 10 | 50 |  |  |  |  | 7.8 | 46.04 | [5 empty] | 7.2 | 44.96 |  |  |  | 15 | 59 |  |  |  |  | 13.9 | 57.02 |  |  |  |  | 7.8 | 46.04
2001-10-22 | 3:00 | 16.7 | 62.06 | WEEKDAY | #N/A | 1980-10-22 | 3:00 | 10.7 | 51.26 |  |  | 1999-10-22 | 3:00 | 5.6 | 42.08 |  |  | 2001-10-22 | 3:00 | 13.3 | 55.94 | [5 empty] | 13.3 | 55.94 |  |  |  | -2.4 | 27.68 |  |  |  |  | 10 | 50 |  |  |  |  | 5.6 | 42.08 | [5 empty] | 7.2 | 44.96 |  |  |  | 15 | 59 |  |  |  |  | 14.4 | 57.92 |  |  |  |  | 8.3 | 46.94
2001-10-22 | 4:00 | 16.7 | 62.06 | WEEKDAY | #N/A | 1980-10-22 | 4:00 | 10 | 50 |  |  | 1999-10-22 | 4:00 | 6 | 42.8 |  |  | 2001-10-22 | 4:00 | 13.3 | 55.94 | [5 empty] | 12.2 | 53.96 |  |  |  | -2.7 | 27.14 |  |  |  |  | 8.9 | 48.02 |  |  |  |  | 5.6 | 42.08 | [5 empty] | 6.1 | 42.98 |  |  |  | 15.6 | 60.08 |  |  |  |  | 13.9 | 57.02 |  |  |  |  | 8.9 | 48.02
2001-10-22 | 5:00 | 16.1 | 60.98 | WEEKDAY | #N/A | 1980-10-22 | 5:00 | 9.6 | 49.28 |  |  | 1999-10-22 | 5:00 | 5 | 41 |  |  | 2001-10-22 | 5:00 | 12.8 | 55.04 | [5 empty] | 11.1 | 51.98 |  |  |  | -3 | 26.6 |  |  |  |  | 7.2 | 44.96 |  |  |  |  | 5 | 41 | [5 empty] | 6.1 | 42.98 |  |  |  | 15 | 59 |  |  |  |  | 13.3 | 55.94 |  |  |  |  | 9.4 | 48.92
2001-10-22 | 6:00 | 15.6 | 60.08 | WEEKDAY | #N/A | 1980-10-22 | 6:00 | 9.3 | 48.74 |  |  | 1999-10-22 | 6:00 | 6 | 42.8 |  |  | 2001-10-22 | 6:00 | 12.8 | 55.04 | [5 empty] | 10 | 50 |  |  |  | -3 | 26.6 |  |  |  |  | 6.1 | 42.98 |  |  |  |  | 5 | 41 | [5 empty] | 4.4 | 39.92 |  |  |  | 14.4 | 57.92 |  |  |  |  | 13.9 | 57.02 |  |  |  |  | 9.4 | 48.92
2001-10-22 | 7:00 | 16.7 | 62.06 | WEEKDAY | #N/A | 1980-10-22 | 7:00 | 8.9 | 48.02 |  |  | 1999-10-22 | 7:00 | 6 | 42.8 |  |  | 2001-10-22 | 7:00 | 13.9 | 57.02 | [5 empty] | 10.6 | 51.08 |  |  |  | -2 | 28.4 |  |  |  |  | 7.2 | 44.96 |  |  |  |  | 7.8 | 46.04 | [5 empty] | 5 | 41 |  |  |  | 13.9 | 57.02 |  |  |  |  | 13.9 | 57.02 |  |  |  |  | 8.9 | 48.02
2001-10-22 | 8:00 | 16.7 | 62.06 | WEEKDAY | #N/A | 1980-10-22 | 8:00 | 9.6 | 49.28 |  |  | 1999-10-22 | 8:00 | 9.2 | 48.56 |  |  | 2001-10-22 | 8:00 | 15.6 | 60.08 | [5 empty] | 11.7 | 53.06 |  |  |  | 1 | 33.8 |  |  |  |  | 7.2 | 44.96 |  |  |  |  | 10 | 50 | [5 empty] | 6.7 | 44.06 |  |  |  | 15.6 | 60.08 |  |  |  |  | 15.6 | 60.08 |  |  |  |  | 10 | 50
2001-10-22 | 9:00 | 17.8 | 64.04 | WEEKDAY | #N/A | 1980-10-22 | 9:00 | 10.4 | 50.72 |  |  | 1999-10-22 | 9:00 | 12 | 53.6 |  |  | 2001-10-22 | 9:00 | 16.7 | 62.06 | [5 empty] | 12.2 | 53.96 |  |  |  | 3 | 37.4 |  |  |  |  | 7.8 | 46.04 |  |  |  |  | 11.7 | 53.06 | [5 empty] | 8.9 | 48.02 |  |  |  | 17.8 | 64.04 |  |  |  |  | 17.2 | 62.96 |  |  |  |  | 11.1 | 51.98
2001-10-22 | 10:00 | 18.3 | 64.94 | WEEKDAY | #N/A | 1980-10-22 | 10:00 | 11.1 | 51.98 |  |  | 1999-10-22 | 10:00 | 14 | 57.2 |  |  | 2001-10-22 | 10:00 | 19.4 | 66.92 | [5 empty] | 12.2 | 53.96 |  |  |  | 6 | 42.8 |  |  |  |  | 8.3 | 46.94 |  |  |  |  | 13.9 | 57.02 | [5 empty] | 13.9 | 57.02 |  |  |  | 20.6 | 69.08 |  |  |  |  | 20 | 68 |  |  |  |  | 13.3 | 55.94
2001-10-22 | 11:00 | 18.9 | 66.02 | WEEKDAY | #N/A | 1980-10-22 | 11:00 | 11.7 | 53.06 |  |  | 1999-10-22 | 11:00 | 14 | 57.2 |  |  | 2001-10-22 | 11:00 | 20.6 | 69.08 | [5 empty] | 13.3 | 55.94 |  |  |  | 7 | 44.6 |  |  |  |  | 9.4 | 48.92 |  |  |  |  | 16.1 | 60.98 | [5 empty] | 17.2 | 62.96 |  |  |  | 20.6 | 69.08 |  |  |  |  | 21.7 | 71.06 |  |  |  |  | 15 | 59
2001-10-22 | 12:00 | 20 | 68 | WEEKDAY | #N/A | 1980-10-22 | 12:00 | 12.2 | 53.96 |  |  | 1999-10-22 | 12:00 | 14 | 57.2 |  |  | 2001-10-22 | 12:00 | 21.1 | 69.98 | [5 empty] | 14.4 | 57.92 |  |  |  | 9 | 48.2 |  |  |  |  | 12.8 | 55.04 |  |  |  |  | 17.8 | 64.04 | [5 empty] | 18.3 | 64.94 |  |  |  | 21.7 | 71.06 |  |  |  |  | 23.3 | 73.94 |  |  |  |  | 16.1 | 60.98
2001-10-22 | 13:00 | 20.6 | 69.08 | WEEKDAY | #N/A | 1980-10-22 | 13:00 | 12.8 | 55.04 |  |  | 1999-10-22 | 13:00 | 14 | 57.2 |  |  | 2001-10-22 | 13:00 | 22.2 | 71.96 | [5 empty] | 15.6 | 60.08 |  |  |  | 11 | 51.8 |  |  |  |  | 15.6 | 60.08 |  |  |  |  | 18.9 | 66.02 | [5 empty] | 19.4 | 66.92 |  |  |  | 21.7 | 71.06 |  |  |  |  | 23.9 | 75.02 |  |  |  |  | 16.7 | 62.06
2001-10-22 | 14:00 | 21.1 | 69.98 | WEEKDAY | #N/A | 1980-10-22 | 14:00 | 12.8 | 55.04 |  |  | 1999-10-22 | 14:00 | 15 | 59 |  |  | 2001-10-22 | 14:00 | 22.2 | 71.96 | [5 empty] | 15.6 | 60.08 |  |  |  | 11 | 51.8 |  |  |  |  | 17.2 | 62.96 |  |  |  |  | 20 | 68 | [5 empty] | 20 | 68 |  |  |  | 21.7 | 71.06 |  |  |  |  | 25 | 77 |  |  |  |  | 17.8 | 64.04
2001-10-22 | 15:00 | 21.1 | 69.98 | WEEKDAY | #N/A | 1980-10-22 | 15:00 | 12.8 | 55.04 |  |  | 1999-10-22 | 15:00 | 15 | 59 |  |  | 2001-10-22 | 15:00 | 20.6 | 69.08 | [5 empty] | 15.6 | 60.08 |  |  |  | 12 | 53.6 |  |  |  |  | 17.2 | 62.96 |  |  |  |  | 20.6 | 69.08 | [5 empty] | 20.6 | 69.08 |  |  |  | 21.7 | 71.06 |  |  |  |  | 26.1 | 78.98 |  |  |  |  | 17.8 | 64.04
2001-10-22 | 16:00 | 20.6 | 69.08 | WEEKDAY | #N/A | 1980-10-22 | 16:00 | 12.8 | 55.04 |  |  | 1999-10-22 | 16:00 | 14 | 57.2 |  |  | 2001-10-22 | 16:00 | 18.9 | 66.02 | [5 empty] | 15.6 | 60.08 |  |  |  | 12 | 53.6 |  |  |  |  | 18.3 | 64.94 |  |  |  |  | 20 | 68 | [5 empty] | 19.4 | 66.92 |  |  |  | 21.1 | 69.98 |  |  |  |  | 26.1 | 78.98 |  |  |  |  | 17.2 | 62.96
2001-10-22 | 17:00 | 20.6 | 69.08 | WEEKDAY | #N/A | 1980-10-22 | 17:00 | 12.1 | 53.78 |  |  | 1999-10-22 | 17:00 | 13 | 55.4 |  |  | 2001-10-22 | 17:00 | 18.9 | 66.02 | [5 empty] | 13.9 | 57.02 |  |  |  | 11 | 51.8 |  |  |  |  | 17.2 | 62.96 |  |  |  |  | 17.2 | 62.96 | [5 empty] | 17.8 | 64.04 |  |  |  | 20.6 | 69.08 |  |  |  |  | 24.4 | 75.92 |  |  |  |  | 15 | 59
2001-10-22 | 18:00 | 19.4 | 66.92 | WEEKDAY | #N/A | 1980-10-22 | 18:00 | 11.3 | 52.34 |  |  | 1999-10-22 | 18:00 | 12 | 53.6 |  |  | 2001-10-22 | 18:00 | 17.8 | 64.04 | [5 empty] | 9.4 | 48.92 |  |  |  | 8 | 46.4 |  |  |  |  | 15.6 | 60.08 |  |  |  |  | 12.2 | 53.96 | [5 empty] | 13.9 | 57.02 |  |  |  | 18.9 | 66.02 |  |  |  |  | 20 | 68 |  |  |  |  | 13.9 | 57.02
2001-10-22 | 19:00 | 17.8 | 64.04 | WEEKDAY | #N/A | 1980-10-22 | 19:00 | 10.6 | 51.08 |  |  | 1999-10-22 | 19:00 | 12 | 53.6 |  |  | 2001-10-22 | 19:00 | 17.2 | 62.96 | [5 empty] | 7.8 | 46.04 |  |  |  | 7 | 44.6 |  |  |  |  | 15 | 59 |  |  |  |  | 10.6 | 51.08 | [5 empty] | 11.7 | 53.06 |  |  |  | 18.3 | 64.94 |  |  |  |  | 17.2 | 62.96 |  |  |  |  | 13.9 | 57.02
2001-10-22 | 20:00 | 17.2 | 62.96 | WEEKDAY | #N/A | 1980-10-22 | 20:00 | 10.2 | 50.36 |  |  | 1999-10-22 | 20:00 | 12 | 53.6 |  |  | 2001-10-22 | 20:00 | 17.8 | 64.04 | [5 empty] | 7.2 | 44.96 |  |  |  | 6 | 42.8 |  |  |  |  | 13.9 | 57.02 |  |  |  |  | 9.4 | 48.92 | [5 empty] | 11.7 | 53.06 |  |  |  | 17.8 | 64.04 |  |  |  |  | 20 | 68 |  |  |  |  | 13.9 | 57.02
2001-10-22 | 21:00 | 16.7 | 62.06 | WEEKDAY | #N/A | 1980-10-22 | 21:00 | 9.8 | 49.64 |  |  | 1999-10-22 | 21:00 | 11 | 51.8 |  |  | 2001-10-22 | 21:00 | 16.7 | 62.06 | [5 empty] | 7.8 | 46.04 |  |  |  | 4 | 39.2 |  |  |  |  | 13.9 | 57.02 |  |  |  |  | 7.8 | 46.04 | [5 empty] | 12.2 | 53.96 |  |  |  | 18.9 | 66.02 |  |  |  |  | 19.4 | 66.92 |  |  |  |  | 15 | 59
2001-10-22 | 22:00 | 16.1 | 60.98 | WEEKDAY | #N/A | 1980-10-22 | 22:00 | 9.4 | 48.92 |  |  | 1999-10-22 | 22:00 | 11 | 51.8 |  |  | 2001-10-22 | 22:00 | 15.6 | 60.08 | [5 empty] | 6.1 | 42.98 |  |  |  | 2 | 35.6 |  |  |  |  | 13.9 | 57.02 |  |  |  |  | 8.9 | 48.02 | [5 empty] | 13.3 | 55.94 |  |  |  | 18.3 | 64.94 |  |  |  |  | 19.4 | 66.92 |  |  |  |  | 15 | 59
2001-10-22 | 23:00 | 16.1 | 60.98 | WEEKDAY | #N/A | 1980-10-22 | 23:00 | 8.9 | 48.02 |  |  | 1999-10-22 | 23:00 | 11 | 51.8 |  |  | 2001-10-22 | 23:00 | 15 | 59 | [5 empty] | 6.1 | 42.98 |  |  |  | 3 | 37.4 |  |  |  |  | 13.9 | 57.02 |  |  |  |  | 10.6 | 51.08 | [5 empty] | 15.6 | 60.08 |  |  |  | 18.3 | 64.94 |  |  |  |  | 19.4 | 66.92 |  |  |  |  | 15 | 59
2001-10-22 | 24:00 | 15.6 | 60.08 | WEEKDAY | #N/A | 1980-10-22 | 24:00 | 8.3 | 46.94 |  |  | 1999-10-22 | 24:00 | 10 | 50 |  |  | 2001-10-22 | 24:00 | 14.4 | 57.92 | [5 empty] | 5.6 | 42.08 |  |  |  | 2 | 35.6 |  |  |  |  | 13.9 | 57.02 |  |  |  |  | 12.2 | 53.96 | [5 empty] | 15 | 59 |  |  |  | 18.3 | 64.94 |  |  |  |  | 18.9 | 66.02 |  |  |  |  | 15.6 | 60.08
2001-10-23 | 1:00 | 15 | 59 | WEEKDAY | #N/A | 1980-10-23 | 1:00 | 7.8 | 46.04 |  |  | 1999-10-23 | 1:00 | 9.5 | 49.1 |  |  | 2001-10-23 | 1:00 | 14.4 | 57.92 | [5 empty] | 7.8 | 46.04 |  |  |  | 2 | 35.6 |  |  |  |  | 12.8 | 55.04 |  |  |  |  | 12.2 | 53.96 | [5 empty] | 16.1 | 60.98 |  |  |  | 16.7 | 62.06 |  |  |  |  | 20.6 | 69.08 |  |  |  |  | 15.6 | 60.08
2001-10-23 | 2:00 | 15 | 59 | WEEKDAY | #N/A | 1980-10-23 | 2:00 | 7.4 | 45.32 |  |  | 1999-10-23 | 2:00 | 9 | 48.2 |  |  | 2001-10-23 | 2:00 | 14.4 | 57.92 | [5 empty] | 5.6 | 42.08 |  |  |  | 2 | 35.6 |  |  |  |  | 13.3 | 55.94 |  |  |  |  | 12.2 | 53.96 | [5 empty] | 16.1 | 60.98 |  |  |  | 16.7 | 62.06 |  |  |  |  | 19.4 | 66.92 |  |  |  |  | 15.6 | 60.08
2001-10-23 | 3:00 | 14.4 | 57.92 | WEEKDAY | #N/A | 1980-10-23 | 3:00 | 7.1 | 44.78 |  |  | 1999-10-23 | 3:00 | 8.8 | 47.84 |  |  | 2001-10-23 | 3:00 | 14.4 | 57.92 | [5 empty] | 4.4 | 39.92 |  |  |  | 3 | 37.4 |  |  |  |  | 13.3 | 55.94 |  |  |  |  | 12.2 | 53.96 | [5 empty] | 16.1 | 60.98 |  |  |  | 16.1 | 60.98 |  |  |  |  | 17.8 | 64.04 |  |  |  |  | 15.6 | 60.08
2001-10-23 | 4:00 | 14.4 | 57.92 | WEEKDAY | #N/A | 1980-10-23 | 4:00 | 6.7 | 44.06 |  |  | 1999-10-23 | 4:00 | 8.4 | 47.12 |  |  | 2001-10-23 | 4:00 | 12.8 | 55.04 | [5 empty] | 4.4 | 39.92 |  |  |  | 3 | 37.4 |  |  |  |  | 12.8 | 55.04 |  |  |  |  | 12.2 | 53.96 | [5 empty] | 16.7 | 62.06 |  |  |  | 13.3 | 55.94 |  |  |  |  | 17.8 | 64.04 |  |  |  |  | 15.6 | 60.08
2001-10-23 | 5:00 | 15 | 59 | WEEKDAY | #N/A | 1980-10-23 | 5:00 | 6.5 | 43.7 |  |  | 1999-10-23 | 5:00 | 8 | 46.4 |  |  | 2001-10-23 | 5:00 | 13.3 | 55.94 | [5 empty] | 5 | 41 |  |  |  | 4 | 39.2 |  |  |  |  | 13.3 | 55.94 |  |  |  |  | 11.7 | 53.06 | [5 empty] | 17.2 | 62.96 |  |  |  | 11.7 | 53.06 |  |  |  |  | 13.9 | 57.02 |  |  |  |  | 15.6 | 60.08
2001-10-23 | 6:00 | 14.4 | 57.92 | WEEKDAY | #N/A | 1980-10-23 | 6:00 | 6.3 | 43.34 |  |  | 1999-10-23 | 6:00 | 8 | 46.4 |  |  | 2001-10-23 | 6:00 | 12.8 | 55.04 | [5 empty] | 5 | 41 |  |  |  | 4 | 39.2 |  |  |  |  | 12.8 | 55.04 |  |  |  |  | 12.2 | 53.96 | [5 empty] | 17.2 | 62.96 |  |  |  | 11.7 | 53.06 |  |  |  |  | 13.3 | 55.94 |  |  |  |  | 15.6 | 60.08
2001-10-23 | 7:00 | 15 | 59 | WEEKDAY | #N/A | 1980-10-23 | 7:00 | 6.1 | 42.98 |  |  | 1999-10-23 | 7:00 | 8 | 46.4 |  |  | 2001-10-23 | 7:00 | 13.3 | 55.94 | [5 empty] | 7.2 | 44.96 |  |  |  | 4 | 39.2 |  |  |  |  | 13.3 | 55.94 |  |  |  |  | 12.2 | 53.96 | [5 empty] | 17.2 | 62.96 |  |  |  | 11.1 | 51.98 |  |  |  |  | 12.8 | 55.04 |  |  |  |  | 15 | 59
2001-10-23 | 8:00 | 16.1 | 60.98 | WEEKDAY | #N/A | 1980-10-23 | 8:00 | 6.5 | 43.7 |  |  | 1999-10-23 | 8:00 | 9 | 48.2 |  |  | 2001-10-23 | 8:00 | 16.1 | 60.98 | [5 empty] | 10 | 50 |  |  |  | 4 | 39.2 |  |  |  |  | 13.9 | 57.02 |  |  |  |  | 12.8 | 55.04 | [5 empty] | 17.2 | 62.96 |  |  |  | 10.6 | 51.08 |  |  |  |  | 12.8 | 55.04 |  |  |  |  | 15 | 59
2001-10-23 | 9:00 | 16.7 | 62.06 | WEEKDAY | #N/A | 1980-10-23 | 9:00 | 6.8 | 44.24 |  |  | 1999-10-23 | 9:00 | 10 | 50 |  |  | 2001-10-23 | 9:00 | 16.7 | 62.06 | [5 empty] | 11.7 | 53.06 |  |  |  | 4 | 39.2 |  |  |  |  | 15 | 59 |  |  |  |  | 13.9 | 57.02 | [5 empty] | 17.2 | 62.96 |  |  |  | 9.4 | 48.92 |  |  |  |  | 12.2 | 53.96 |  |  |  |  | 15.6 | 60.08
2001-10-23 | 10:00 | 17.2 | 62.96 | WEEKDAY | #N/A | 1980-10-23 | 10:00 | 7.2 | 44.96 |  |  | 1999-10-23 | 10:00 | 12 | 53.6 |  |  | 2001-10-23 | 10:00 | 16.7 | 62.06 | [5 empty] | 12.2 | 53.96 |  |  |  | 4 | 39.2 |  |  |  |  | 15.6 | 60.08 |  |  |  |  | 16.7 | 62.06 | [5 empty] | 17.2 | 62.96 |  |  |  | 8.3 | 46.94 |  |  |  |  | 11.1 | 51.98 |  |  |  |  | 15.6 | 60.08
2001-10-23 | 11:00 | 18 | 64.4 | WEEKDAY | #N/A | 1980-10-23 | 11:00 | 8.1 | 46.58 |  |  | 1999-10-23 | 11:00 | 11 | 51.8 |  |  | 2001-10-23 | 11:00 | 17.2 | 62.96 | [5 empty] | 13.9 | 57.02 |  |  |  | 6 | 42.8 |  |  |  |  | 15.6 | 60.08 |  |  |  |  | 18.9 | 66.02 | [5 empty] | 18.3 | 64.94 |  |  |  | 7.2 | 44.96 |  |  |  |  | 9.4 | 48.92 |  |  |  |  | 14.4 | 57.92
2001-10-23 | 12:00 | 18.3 | 64.94 | WEEKDAY | #N/A | 1980-10-23 | 12:00 | 9.1 | 48.38 |  |  | 1999-10-23 | 12:00 | 12 | 53.6 |  |  | 2001-10-23 | 12:00 | 18.3 | 64.94 | [5 empty] | 15 | 59 |  |  |  | 8 | 46.4 |  |  |  |  | 15 | 59 |  |  |  |  | 20 | 68 | [5 empty] | 16.7 | 62.06 |  |  |  | 6.1 | 42.98 |  |  |  |  | 8.9 | 48.02 |  |  |  |  | 12.8 | 55.04
2001-10-23 | 13:00 | 18.9 | 66.02 | WEEKDAY | #N/A | 1980-10-23 | 13:00 | 10 | 50 |  |  | 1999-10-23 | 13:00 | 12 | 53.6 |  |  | 2001-10-23 | 13:00 | 18.3 | 64.94 | [5 empty] | 13.9 | 57.02 |  |  |  | 9 | 48.2 |  |  |  |  | 16.7 | 62.06 |  |  |  |  | 21.1 | 69.98 | [5 empty] | 15 | 59 |  |  |  | 5.6 | 42.08 |  |  |  |  | 7.8 | 46.04 |  |  |  |  | 10.6 | 51.08
2001-10-23 | 14:00 | 19.4 | 66.92 | WEEKDAY | #N/A | 1980-10-23 | 14:00 | 10.2 | 50.36 |  |  | 1999-10-23 | 14:00 | 11 | 51.8 |  |  | 2001-10-23 | 14:00 | 18.9 | 66.02 | [5 empty] | 14.4 | 57.92 |  |  |  | 9 | 48.2 |  |  |  |  | 15.6 | 60.08 |  |  |  |  | 17.2 | 62.96 | [5 empty] | 15.6 | 60.08 |  |  |  | 5.6 | 42.08 |  |  |  |  | 7.2 | 44.96 |  |  |  |  | 10.6 | 51.08
2001-10-23 | 15:00 | 19.4 | 66.92 | WEEKDAY | #N/A | 1980-10-23 | 15:00 | 10.4 | 50.72 |  |  | 1999-10-23 | 15:00 | 10 | 50 |  |  | 2001-10-23 | 15:00 | 18.9 | 66.02 | [5 empty] | 13.9 | 57.02 |  |  |  | 9 | 48.2 |  |  |  |  | 16.7 | 62.06 |  |  |  |  | 14.4 | 57.92 | [5 empty] | 15.6 | 60.08 |  |  |  | 5 | 41 |  |  |  |  | 6.7 | 44.06 |  |  |  |  | 10.6 | 51.08
2001-10-23 | 16:00 | 18.9 | 66.02 | WEEKDAY | #N/A | 1980-10-23 | 16:00 | 10.6 | 51.08 |  |  | 1999-10-23 | 16:00 | 10 | 50 |  |  | 2001-10-23 | 16:00 | 18.3 | 64.94 | [5 empty] | 12.8 | 55.04 |  |  |  | 8 | 46.4 |  |  |  |  | 16.7 | 62.06 |  |  |  |  | 15.6 | 60.08 | [5 empty] | 15 | 59 |  |  |  | 5 | 41 |  |  |  |  | 6.7 | 44.06 |  |  |  |  | 10 | 50
2001-10-23 | 17:00 | 18.3 | 64.94 | WEEKDAY | #N/A | 1980-10-23 | 17:00 | 10.2 | 50.36 |  |  | 1999-10-23 | 17:00 | 9 | 48.2 |  |  | 2001-10-23 | 17:00 | 17.8 | 64.04 | [5 empty] | 11.7 | 53.06 |  |  |  | 7 | 44.6 |  |  |  |  | 13.3 | 55.94 |  |  |  |  | 14.4 | 57.92 | [5 empty] | 13.3 | 55.94 |  |  |  | 4.4 | 39.92 |  |  |  |  | 6.7 | 44.06 |  |  |  |  | 9.4 | 48.92
2001-10-23 | 18:00 | 18 | 64.4 | WEEKDAY | #N/A | 1980-10-23 | 18:00 | 9.8 | 49.64 |  |  | 1999-10-23 | 18:00 | 7.7 | 45.86 |  |  | 2001-10-23 | 18:00 | 17 | 62.6 | [5 empty] | 9.4 | 48.92 |  |  |  | 6 | 42.8 |  |  |  |  | 12.2 | 53.96 |  |  |  |  | 13.9 | 57.02 | [5 empty] | 12.8 | 55.04 |  |  |  | 4.4 | 39.92 |  |  |  |  | 6.1 | 42.98 |  |  |  |  | 9.4 | 48.92
2001-10-23 | 19:00 | 17.8 | 64.04 | WEEKDAY | #N/A | 1980-10-23 | 19:00 | 9.4 | 48.92 |  |  | 1999-10-23 | 19:00 | 7 | 44.6 |  |  | 2001-10-23 | 19:00 | 17.8 | 64.04 | [5 empty] | 7.8 | 46.04 |  |  |  | 3 | 37.4 |  |  |  |  | 11.7 | 53.06 |  |  |  |  | 13.3 | 55.94 | [5 empty] | 10 | 50 |  |  |  | 3.9 | 39.02 |  |  |  |  | 6.1 | 42.98 |  |  |  |  | 8.3 | 46.94
2001-10-23 | 20:00 | 18 | 64.4 | WEEKDAY | #N/A | 1980-10-23 | 20:00 | 8.7 | 47.66 |  |  | 1999-10-23 | 20:00 | 8 | 46.4 |  |  | 2001-10-23 | 20:00 | 17.8 | 64.04 | [5 empty] | 6.7 | 44.06 |  |  |  | 3 | 37.4 |  |  |  |  | 11.1 | 51.98 |  |  |  |  | 12.8 | 55.04 | [5 empty] | 8.9 | 48.02 |  |  |  | 3.3 | 37.94 |  |  |  |  | 6.1 | 42.98 |  |  |  |  | 7.8 | 46.04
2001-10-23 | 21:00 | 18.3 | 64.94 | WEEKDAY | #N/A | 1980-10-23 | 21:00 | 7.9 | 46.22 |  |  | 1999-10-23 | 21:00 | 7 | 44.6 |  |  | 2001-10-23 | 21:00 | 17.8 | 64.04 | [5 empty] | 6.1 | 42.98 |  |  |  | 3 | 37.4 |  |  |  |  | 10 | 50 |  |  |  |  | 11.1 | 51.98 | [5 empty] | 8.3 | 46.94 |  |  |  | 3.3 | 37.94 |  |  |  |  | 5.6 | 42.08 |  |  |  |  | 7.2 | 44.96
2001-10-23 | 22:00 | 18.9 | 66.02 | WEEKDAY | #N/A | 1980-10-23 | 22:00 | 7.2 | 44.96 |  |  | 1999-10-23 | 22:00 | 7 | 44.6 |  |  | 2001-10-23 | 22:00 | 17.8 | 64.04 | [5 empty] | 5 | 41 |  |  |  | 1 | 33.8 |  |  |  |  | 8.9 | 48.02 |  |  |  |  | 10 | 50 | [5 empty] | 6.1 | 42.98 |  |  |  | 2.8 | 37.04 |  |  |  |  | 5.6 | 42.08 |  |  |  |  | 6.7 | 44.06
2001-10-23 | 23:00 | 18.9 | 66.02 | WEEKDAY | #N/A | 1980-10-23 | 23:00 | 7 | 44.6 |  |  | 1999-10-23 | 23:00 | 6 | 42.8 |  |  | 2001-10-23 | 23:00 | 17.2 | 62.96 | [5 empty] | 4.4 | 39.92 |  |  |  | -1 | 30.2 |  |  |  |  | 8.9 | 48.02 |  |  |  |  | 8.9 | 48.02 | [5 empty] | 5 | 41 |  |  |  | 2.8 | 37.04 |  |  |  |  | 5.6 | 42.08 |  |  |  |  | 5.6 | 42.08
2001-10-23 | 24:00 | 18.3 | 64.94 | WEEKDAY | #N/A | 1980-10-23 | 24:00 | 6.9 | 44.42 |  |  | 1999-10-23 | 24:00 | 6 | 42.8 |  |  | 2001-10-23 | 24:00 | 16.7 | 62.06 | [5 empty] | 3.9 | 39.02 |  |  |  | -2 | 28.4 |  |  |  |  | 7.2 | 44.96 |  |  |  |  | 8.3 | 46.94 | [5 empty] | 5.6 | 42.08 |  |  |  | 2.8 | 37.04 |  |  |  |  | 5.6 | 42.08 |  |  |  |  | 5 | 41
2001-10-24 | 1:00 | 17.8 | 64.04 | WEEKDAY | #N/A | 1980-10-24 | 1:00 | 6.7 | 44.06 |  |  | 1999-10-24 | 1:00 | 5.6 | 42.08 |  |  | 2001-10-24 | 1:00 | 17.2 | 62.96 | [5 empty] | 4.4 | 39.92 |  |  |  | -2 | 28.4 |  |  |  |  | 6.1 | 42.98 |  |  |  |  | 6.7 | 44.06 | [5 empty] | 4.4 | 39.92 |  |  |  | 2.8 | 37.04 |  |  |  |  | 5 | 41 |  |  |  |  | 5 | 41
2001-10-24 | 2:00 | 17.8 | 64.04 | WEEKDAY | #N/A | 1980-10-24 | 2:00 | 6.1 | 42.98 |  |  | 1999-10-24 | 2:00 | 5.3 | 41.54 |  |  | 2001-10-24 | 2:00 | 16.7 | 62.06 | [5 empty] | 4.4 | 39.92 |  |  |  | -3 | 26.6 |  |  |  |  | 6.1 | 42.98 |  |  |  |  | 6.1 | 42.98 | [5 empty] | 3.9 | 39.02 |  |  |  | 1.7 | 35.06 |  |  |  |  | 4.4 | 39.92 |  |  |  |  | 4.4 | 39.92
2001-10-24 | 3:00 | 18.3 | 64.94 | WEEKDAY | #N/A | 1980-10-24 | 3:00 | 5.6 | 42.08 |  |  | 1999-10-24 | 3:00 | 5 | 41 |  |  | 2001-10-24 | 3:00 | 16.1 | 60.98 | [5 empty] | 5 | 41 |  |  |  | -3 | 26.6 |  |  |  |  | 5.6 | 42.08 |  |  |  |  | 6.1 | 42.98 | [5 empty] | 5 | 41 |  |  |  | 0.6 | 33.08 |  |  |  |  | 3.9 | 39.02 |  |  |  |  | 3.9 | 39.02
2001-10-24 | 4:00 | 18.9 | 66.02 | WEEKDAY | #N/A | 1980-10-24 | 4:00 | 5 | 41 |  |  | 1999-10-24 | 4:00 | 5 | 41 |  |  | 2001-10-24 | 4:00 | 15.6 | 60.08 | [5 empty] | 5.6 | 42.08 |  |  |  | -4 | 24.8 |  |  |  |  | 3.9 | 39.02 |  |  |  |  | 5.6 | 42.08 | [5 empty] | 3.3 | 37.94 |  |  |  | 0 | 32 |  |  |  |  | 2.8 | 37.04 |  |  |  |  | 3.3 | 37.94
2001-10-24 | 5:00 | 18.3 | 64.94 | WEEKDAY | #N/A | 1980-10-24 | 5:00 | 4.8 | 40.64 |  |  | 1999-10-24 | 5:00 | 6 | 42.8 |  |  | 2001-10-24 | 5:00 | 15.6 | 60.08 | [5 empty] | 5.6 | 42.08 |  |  |  | -4 | 24.8 |  |  |  |  | 3.9 | 39.02 |  |  |  |  | 3.9 | 39.02 | [5 empty] | 2.2 | 35.96 |  |  |  | 0.6 | 33.08 |  |  |  |  | 2.2 | 35.96 |  |  |  |  | 2.8 | 37.04
2001-10-24 | 6:00 | 17.8 | 64.04 | WEEKDAY | #N/A | 1980-10-24 | 6:00 | 4.6 | 40.28 |  |  | 1999-10-24 | 6:00 | 6 | 42.8 |  |  | 2001-10-24 | 6:00 | 15 | 59 | [5 empty] | 6.1 | 42.98 |  |  |  | -4 | 24.8 |  |  |  |  | 3.3 | 37.94 |  |  |  |  | 2.8 | 37.04 | [5 empty] | 2.8 | 37.04 |  |  |  | 1.7 | 35.06 |  |  |  |  | 0 | 32 |  |  |  |  | 2.2 | 35.96
2001-10-24 | 7:00 | 17.8 | 64.04 | WEEKDAY | #N/A | 1980-10-24 | 7:00 | 4.4 | 39.92 |  |  | 1999-10-24 | 7:00 | 6 | 42.8 |  |  | 2001-10-24 | 7:00 | 16.7 | 62.06 | [5 empty] | 8.9 | 48.02 |  |  |  | -4 | 24.8 |  |  |  |  | 3.9 | 39.02 |  |  |  |  | 3.9 | 39.02 | [5 empty] | 1.7 | 35.06 |  |  |  | 1.7 | 35.06 |  |  |  |  | -0.6 | 30.92 |  |  |  |  | 1.7 | 35.06
2001-10-24 | 8:00 | 18.9 | 66.02 | WEEKDAY | #N/A | 1980-10-24 | 8:00 | 5.3 | 41.54 |  |  | 1999-10-24 | 8:00 | 8 | 46.4 |  |  | 2001-10-24 | 8:00 | 17.8 | 64.04 | [5 empty] | 11.1 | 51.98 |  |  |  | -2 | 28.4 |  |  |  |  | 4.4 | 39.92 |  |  |  |  | 7.2 | 44.96 | [5 empty] | 5 | 41 |  |  |  | 2.2 | 35.96 |  |  |  |  | 2.2 | 35.96 |  |  |  |  | 2.8 | 37.04
2001-10-24 | 9:00 | 20.6 | 69.08 | WEEKDAY | #N/A | 1980-10-24 | 9:00 | 6.3 | 43.34 |  |  | 1999-10-24 | 9:00 | 10 | 50 |  |  | 2001-10-24 | 9:00 | 19.4 | 66.92 | [5 empty] | 13.3 | 55.94 |  |  |  | 2 | 35.6 |  |  |  |  | 6.1 | 42.98 |  |  |  |  | 8.9 | 48.02 | [5 empty] | 7.2 | 44.96 |  |  |  | 2.8 | 37.04 |  |  |  |  | 3.9 | 39.02 |  |  |  |  | 3.9 | 39.02
2001-10-24 | 10:00 | 21.7 | 71.06 | WEEKDAY | #N/A | 1980-10-24 | 10:00 | 7.2 | 44.96 |  |  | 1999-10-24 | 10:00 | 11.1 | 51.98 |  |  | 2001-10-24 | 10:00 | 20 | 68 | [5 empty] | 15 | 59 |  |  |  | 4 | 39.2 |  |  |  |  | 7.8 | 46.04 |  |  |  |  | 10 | 50 | [5 empty] | 8.3 | 46.94 |  |  |  | 3.3 | 37.94 |  |  |  |  | 5.6 | 42.08 |  |  |  |  | 5 | 41
2001-10-24 | 11:00 | 23.3 | 73.94 | WEEKDAY | #N/A | 1980-10-24 | 11:00 | 8.1 | 46.58 |  |  | 1999-10-24 | 11:00 | 12 | 53.6 |  |  | 2001-10-24 | 11:00 | 20.6 | 69.08 | [5 empty] | 15 | 59 |  |  |  | 6 | 42.8 |  |  |  |  | 8.3 | 46.94 |  |  |  |  | 11.1 | 51.98 | [5 empty] | 9.4 | 48.92 |  |  |  | 4.4 | 39.92 |  |  |  |  | 6.1 | 42.98 |  |  |  |  | 5.6 | 42.08
2001-10-24 | 12:00 | 24.4 | 75.92 | WEEKDAY | #N/A | 1980-10-24 | 12:00 | 9.1 | 48.38 |  |  | 1999-10-24 | 12:00 | 12 | 53.6 |  |  | 2001-10-24 | 12:00 | 21.7 | 71.06 | [5 empty] | 16.7 | 62.06 |  |  |  | 7 | 44.6 |  |  |  |  | 9.4 | 48.92 |  |  |  |  | 11.7 | 53.06 | [5 empty] | 10 | 50 |  |  |  | 5 | 41 |  |  |  |  | 6.7 | 44.06 |  |  |  |  | 6.1 | 42.98
2001-10-24 | 13:00 | 25.6 | 78.08 | WEEKDAY | #N/A | 1980-10-24 | 13:00 | 10 | 50 |  |  | 1999-10-24 | 13:00 | 12 | 53.6 |  |  | 2001-10-24 | 13:00 | 22.2 | 71.96 | [5 empty] | 16.7 | 62.06 |  |  |  | 8 | 46.4 |  |  |  |  | 10.6 | 51.08 |  |  |  |  | 12.8 | 55.04 | [5 empty] | 11.1 | 51.98 |  |  |  | 6.1 | 42.98 |  |  |  |  | 7.8 | 46.04 |  |  |  |  | 7.8 | 46.04
2001-10-24 | 14:00 | 26.1 | 78.98 | WEEKDAY | #N/A | 1980-10-24 | 14:00 | 10.6 | 51.08 |  |  | 1999-10-24 | 14:00 | 13 | 55.4 |  |  | 2001-10-24 | 14:00 | 22.2 | 71.96 | [5 empty] | 16.7 | 62.06 |  |  |  | 8 | 46.4 |  |  |  |  | 10.6 | 51.08 |  |  |  |  | 13.9 | 57.02 | [5 empty] | 11.1 | 51.98 |  |  |  | 7.2 | 44.96 |  |  |  |  | 8.3 | 46.94 |  |  |  |  | 7.8 | 46.04
2001-10-24 | 15:00 | 25 | 77 | WEEKDAY | #N/A | 1980-10-24 | 15:00 | 11.1 | 51.98 |  |  | 1999-10-24 | 15:00 | 12 | 53.6 |  |  | 2001-10-24 | 15:00 | 21.7 | 71.06 | [5 empty] | 16.1 | 60.98 |  |  |  | 8 | 46.4 |  |  |  |  | 11.1 | 51.98 |  |  |  |  | 13.9 | 57.02 | [5 empty] | 10.6 | 51.08 |  |  |  | 7.2 | 44.96 |  |  |  |  | 8.9 | 48.02 |  |  |  |  | 8.3 | 46.94
2001-10-24 | 16:00 | 23.9 | 75.02 | WEEKDAY | #N/A | 1980-10-24 | 16:00 | 11.7 | 53.06 |  |  | 1999-10-24 | 16:00 | 12 | 53.6 |  |  | 2001-10-24 | 16:00 | 21.1 | 69.98 | [5 empty] | 15.6 | 60.08 |  |  |  | 8 | 46.4 |  |  |  |  | 10 | 50 |  |  |  |  | 13.3 | 55.94 | [5 empty] | 9.4 | 48.92 |  |  |  | 7.8 | 46.04 |  |  |  |  | 8.9 | 48.02 |  |  |  |  | 7.8 | 46.04
2001-10-24 | 17:00 | 22.2 | 71.96 | WEEKDAY | #N/A | 1980-10-24 | 17:00 | 11.3 | 52.34 |  |  | 1999-10-24 | 17:00 | 10 | 50 |  |  | 2001-10-24 | 17:00 | 19.4 | 66.92 | [5 empty] | 13.9 | 57.02 |  |  |  | 7 | 44.6 |  |  |  |  | 8.9 | 48.02 |  |  |  |  | 10.6 | 51.08 | [5 empty] | 7.2 | 44.96 |  |  |  | 6.7 | 44.06 |  |  |  |  | 7.8 | 46.04 |  |  |  |  | 6.1 | 42.98
2001-10-24 | 18:00 | 20.6 | 69.08 | WEEKDAY | #N/A | 1980-10-24 | 18:00 | 11 | 51.8 |  |  | 1999-10-24 | 18:00 | 9 | 48.2 |  |  | 2001-10-24 | 18:00 | 18.9 | 66.02 | [5 empty] | 12.2 | 53.96 |  |  |  | 6 | 42.8 |  |  |  |  | 6.7 | 44.06 |  |  |  |  | 7.8 | 46.04 | [5 empty] | 5 | 41 |  |  |  | 5.6 | 42.08 |  |  |  |  | 6.7 | 44.06 |  |  |  |  | 2.2 | 35.96
2001-10-24 | 19:00 | 20 | 68 | WEEKDAY | #N/A | 1980-10-24 | 19:00 | 10.6 | 51.08 |  |  | 1999-10-24 | 19:00 | 6 | 42.8 |  |  | 2001-10-24 | 19:00 | 18.9 | 66.02 | [5 empty] | 11.7 | 53.06 |  |  |  | 6 | 42.8 |  |  |  |  | 6.1 | 42.98 |  |  |  |  | 6.7 | 44.06 | [5 empty] | 4.4 | 39.92 |  |  |  | 3.9 | 39.02 |  |  |  |  | 5.6 | 42.08 |  |  |  |  | 0 | 32
2001-10-24 | 20:00 | 20.6 | 69.08 | WEEKDAY | #N/A | 1980-10-24 | 20:00 | 10.4 | 50.72 |  |  | 1999-10-24 | 20:00 | 8 | 46.4 |  |  | 2001-10-24 | 20:00 | 18.3 | 64.94 | [5 empty] | 11.1 | 51.98 |  |  |  | 5.4 | 41.72 |  |  |  |  | 5.6 | 42.08 |  |  |  |  | 4.4 | 39.92 | [5 empty] | 2.2 | 35.96 |  |  |  | 5 | 41 |  |  |  |  | 5 | 41 |  |  |  |  | 0 | 32
2001-10-24 | 21:00 | 20 | 68 | WEEKDAY | #N/A | 1980-10-24 | 21:00 | 10.2 | 50.36 |  |  | 1999-10-24 | 21:00 | 7 | 44.6 |  |  | 2001-10-24 | 21:00 | 18.3 | 64.94 | [5 empty] | 10.6 | 51.08 |  |  |  | 5 | 41 |  |  |  |  | 3.9 | 39.02 |  |  |  |  | 3.3 | 37.94 | [5 empty] | 1.7 | 35.06 |  |  |  | 3.9 | 39.02 |  |  |  |  | 4.4 | 39.92 |  |  |  |  | 0 | 32
2001-10-24 | 22:00 | 20 | 68 | WEEKDAY | #N/A | 1980-10-24 | 22:00 | 10 | 50 |  |  | 1999-10-24 | 22:00 | 7 | 44.6 |  |  | 2001-10-24 | 22:00 | 17.8 | 64.04 | [5 empty] | 8.9 | 48.02 |  |  |  | 4 | 39.2 |  |  |  |  | 3.9 | 39.02 |  |  |  |  | 3.3 | 37.94 | [5 empty] | 0.6 | 33.08 |  |  |  | 3.3 | 37.94 |  |  |  |  | 3.3 | 37.94 |  |  |  |  | -1.7 | 28.94
2001-10-24 | 23:00 | 19.4 | 66.92 | WEEKDAY | #N/A | 1980-10-24 | 23:00 | 10 | 50 |  |  | 1999-10-24 | 23:00 | 7 | 44.6 |  |  | 2001-10-24 | 23:00 | 17.2 | 62.96 | [5 empty] | 8.9 | 48.02 |  |  |  | 4 | 39.2 |  |  |  |  | 2.8 | 37.04 |  |  |  |  | 2.2 | 35.96 | [5 empty] | 0.6 | 33.08 |  |  |  | 3.3 | 37.94 |  |  |  |  | 3.3 | 37.94 |  |  |  |  | -1.7 | 28.94
2001-10-24 | 24:00 | 18.9 | 66.02 | WEEKDAY | #N/A | 1980-10-24 | 24:00 | 10 | 50 |  |  | 1999-10-24 | 24:00 | 7 | 44.6 |  |  | 2001-10-24 | 24:00 | 17.2 | 62.96 | [5 empty] | 8.3 | 46.94 |  |  |  | 4 | 39.2 |  |  |  |  | 1.7 | 35.06 |  |  |  |  | 1.1 | 33.98 | [5 empty] | 0 | 32 |  |  |  | 4.4 | 39.92 |  |  |  |  | 3.3 | 37.94 |  |  |  |  | -2.2 | 28.04
2001-10-25 | 1:00 | 18.9 | 66.02 | WEEKDAY | #N/A | 1980-10-25 | 1:00 | 10 | 50 |  |  | 1999-10-25 | 1:00 | 7 | 44.6 |  |  | 2001-10-25 | 1:00 | 17.2 | 62.96 | [5 empty] | 8.3 | 46.94 |  |  |  | 4 | 39.2 |  |  |  |  | 1.7 | 35.06 |  |  |  |  | 1.7 | 35.06 | [5 empty] | 0.6 | 33.08 |  |  |  | 4.4 | 39.92 |  |  |  |  | 2.8 | 37.04 |  |  |  |  | -2.2 | 28.04
2001-10-25 | 2:00 | 18 | 64.4 | WEEKDAY | #N/A | 1980-10-25 | 2:00 | 10 | 50 |  |  | 1999-10-25 | 2:00 | 6 | 42.8 |  |  | 2001-10-25 | 2:00 | 17.8 | 64.04 | [5 empty] | 8.3 | 46.94 |  |  |  | 4 | 39.2 |  |  |  |  | 1.1 | 33.98 |  |  |  |  | 0 | 32 | [5 empty] | -0.6 | 30.92 |  |  |  | 5.6 | 42.08 |  |  |  |  | 3.3 | 37.94 |  |  |  |  | -2.8 | 26.96
2001-10-25 | 3:00 | 17.8 | 64.04 | WEEKDAY | #N/A | 1980-10-25 | 3:00 | 10 | 50 |  |  | 1999-10-25 | 3:00 | 6 | 42.8 |  |  | 2001-10-25 | 3:00 | 17 | 62.6 | [5 empty] | 7.2 | 44.96 |  |  |  | 4 | 39.2 |  |  |  |  | 1.7 | 35.06 |  |  |  |  | -1.1 | 30.02 | [5 empty] | -0.6 | 30.92 |  |  |  | 5.6 | 42.08 |  |  |  |  | 3.3 | 37.94 |  |  |  |  | -2.8 | 26.96
2001-10-25 | 4:00 | 17.2 | 62.96 | WEEKDAY | #N/A | 1980-10-25 | 4:00 | 10 | 50 |  |  | 1999-10-25 | 4:00 | 5.5 | 41.9 |  |  | 2001-10-25 | 4:00 | 17.2 | 62.96 | [5 empty] | 7.2 | 44.96 |  |  |  | 4 | 39.2 |  |  |  |  | 1.7 | 35.06 |  |  |  |  | -2.2 | 28.04 | [5 empty] | -1.1 | 30.02 |  |  |  | 5.6 | 42.08 |  |  |  |  | 4.4 | 39.92 |  |  |  |  | -2.2 | 28.04
2001-10-25 | 5:00 | 17.8 | 64.04 | WEEKDAY | #N/A | 1980-10-25 | 5:00 | 10.2 | 50.36 |  |  | 1999-10-25 | 5:00 | 5 | 41 |  |  | 2001-10-25 | 5:00 | 18 | 64.4 | [5 empty] | 8.9 | 48.02 |  |  |  | 4 | 39.2 |  |  |  |  | 0 | 32 |  |  |  |  | -2.2 | 28.04 | [5 empty] | -1.1 | 30.02 |  |  |  | 6.1 | 42.98 |  |  |  |  | 5 | 41 |  |  |  |  | -3.9 | 24.98
2001-10-25 | 6:00 | 18 | 64.4 | WEEKDAY | #N/A | 1980-10-25 | 6:00 | 10.4 | 50.72 |  |  | 1999-10-25 | 6:00 | 6 | 42.8 |  |  | 2001-10-25 | 6:00 | 18.3 | 64.94 | [5 empty] | 10 | 50 |  |  |  | 3 | 37.4 |  |  |  |  | -1.7 | 28.94 |  |  |  |  | -2.2 | 28.04 | [5 empty] | -1.7 | 28.94 |  |  |  | 6.7 | 44.06 |  |  |  |  | 5.6 | 42.08 |  |  |  |  | -1.7 | 28.94
2001-10-25 | 7:00 | 18.3 | 64.94 | WEEKDAY | #N/A | 1980-10-25 | 7:00 | 10.6 | 51.08 |  |  | 1999-10-25 | 7:00 | 6 | 42.8 |  |  | 2001-10-25 | 7:00 | 17.8 | 64.04 | [5 empty] | 11.1 | 51.98 |  |  |  | 2 | 35.6 |  |  |  |  | -1.1 | 30.02 |  |  |  |  | -2.8 | 26.96 | [5 empty] | -1.7 | 28.94 |  |  |  | 6.1 | 42.98 |  |  |  |  | 5.6 | 42.08 |  |  |  |  | -3.3 | 26.06
2001-10-25 | 8:00 | 20 | 68 | WEEKDAY | #N/A | 1980-10-25 | 8:00 | 11.1 | 51.98 |  |  | 1999-10-25 | 8:00 | 9 | 48.2 |  |  | 2001-10-25 | 8:00 | 18.9 | 66.02 | [5 empty] | 15 | 59 |  |  |  | 2 | 35.6 |  |  |  |  | 1.1 | 33.98 |  |  |  |  | 0 | 32 | [5 empty] | 0 | 32 |  |  |  | 7.2 | 44.96 |  |  |  |  | 7.2 | 44.96 |  |  |  |  | 0.6 | 33.08
2001-10-25 | 9:00 | 22.8 | 73.04 | WEEKDAY | #N/A | 1980-10-25 | 9:00 | 11.7 | 53.06 |  |  | 1999-10-25 | 9:00 | 9 | 48.2 |  |  | 2001-10-25 | 9:00 | 21.1 | 69.98 | [5 empty] | 16.7 | 62.06 |  |  |  | 4 | 39.2 |  |  |  |  | 3.3 | 37.94 |  |  |  |  | 3.9 | 39.02 | [5 empty] | 2.8 | 37.04 |  |  |  | 8.9 | 48.02 |  |  |  |  | 8.9 | 48.02 |  |  |  |  | 3.9 | 39.02
2001-10-25 | 10:00 | 24.4 | 75.92 | WEEKDAY | #N/A | 1980-10-25 | 10:00 | 12.2 | 53.96 |  |  | 1999-10-25 | 10:00 | 10 | 50 |  |  | 2001-10-25 | 10:00 | 23.3 | 73.94 | [5 empty] | 19.4 | 66.92 |  |  |  | 6.1 | 42.98 |  |  |  |  | 5.6 | 42.08 |  |  |  |  | 6.7 | 44.06 | [5 empty] | 5.6 | 42.08 |  |  |  | 10 | 50 |  |  |  |  | 11.1 | 51.98 |  |  |  |  | 6.7 | 44.06
2001-10-25 | 11:00 | 25.6 | 78.08 | WEEKDAY | #N/A | 1980-10-25 | 11:00 | 13.7 | 56.66 |  |  | 1999-10-25 | 11:00 | 12 | 53.6 |  |  | 2001-10-25 | 11:00 | 25 | 77 | [5 empty] | 20 | 68 |  |  |  | 7.8 | 46.04 |  |  |  |  | 8.3 | 46.94 |  |  |  |  | 8.9 | 48.02 | [5 empty] | 8.9 | 48.02 |  |  |  | 11.7 | 53.06 |  |  |  |  | 13.3 | 55.94 |  |  |  |  | 9.4 | 48.92
2001-10-25 | 12:00 | 23.9 | 75.02 | WEEKDAY | #N/A | 1980-10-25 | 12:00 | 15.2 | 59.36 |  |  | 1999-10-25 | 12:00 | 12 | 53.6 |  |  | 2001-10-25 | 12:00 | 23.9 | 75.02 | [5 empty] | 21.7 | 71.06 |  |  |  | 9 | 48.2 |  |  |  |  | 9.4 | 48.92 |  |  |  |  | 9.4 | 48.92 | [5 empty] | 10.6 | 51.08 |  |  |  | 13.3 | 55.94 |  |  |  |  | 14.4 | 57.92 |  |  |  |  | 11.1 | 51.98
2001-10-25 | 13:00 | 23.3 | 73.94 | WEEKDAY | #N/A | 1980-10-25 | 13:00 | 16.7 | 62.06 |  |  | 1999-10-25 | 13:00 | 13 | 55.4 |  |  | 2001-10-25 | 13:00 | 23.3 | 73.94 | [5 empty] | 20.6 | 69.08 |  |  |  | 9 | 48.2 |  |  |  |  | 11.1 | 51.98 |  |  |  |  | 10.6 | 51.08 | [5 empty] | 12.8 | 55.04 |  |  |  | 14.4 | 57.92 |  |  |  |  | 15 | 59 |  |  |  |  | 11.7 | 53.06
2001-10-25 | 14:00 | 23.9 | 75.02 | WEEKDAY | #N/A | 1980-10-25 | 14:00 | 16.7 | 62.06 |  |  | 1999-10-25 | 14:00 | 14 | 57.2 |  |  | 2001-10-25 | 14:00 | 24.4 | 75.92 | [5 empty] | 20 | 68 |  |  |  | 10 | 50 |  |  |  |  | 11.1 | 51.98 |  |  |  |  | 11.7 | 53.06 | [5 empty] | 11.7 | 53.06 |  |  |  | 16.7 | 62.06 |  |  |  |  | 16.7 | 62.06 |  |  |  |  | 12.2 | 53.96
2001-10-25 | 15:00 | 23.3 | 73.94 | WEEKDAY | #N/A | 1980-10-25 | 15:00 | 16.7 | 62.06 |  |  | 1999-10-25 | 15:00 | 14 | 57.2 |  |  | 2001-10-25 | 15:00 | 23.3 | 73.94 | [5 empty] | 18.9 | 66.02 |  |  |  | 10 | 50 |  |  |  |  | 11.1 | 51.98 |  |  |  |  | 11.1 | 51.98 | [5 empty] | 11.7 | 53.06 |  |  |  | 18.3 | 64.94 |  |  |  |  | 18.9 | 66.02 |  |  |  |  | 12.8 | 55.04
2001-10-25 | 16:00 | 22.2 | 71.96 | WEEKDAY | #N/A | 1980-10-25 | 16:00 | 16.7 | 62.06 |  |  | 1999-10-25 | 16:00 | 14 | 57.2 |  |  | 2001-10-25 | 16:00 | 21.7 | 71.06 | [5 empty] | 17.8 | 64.04 |  |  |  | 9 | 48.2 |  |  |  |  | 11.7 | 53.06 |  |  |  |  | 10 | 50 | [5 empty] | 11.1 | 51.98 |  |  |  | 17.8 | 64.04 |  |  |  |  | 17.8 | 64.04 |  |  |  |  | 11.7 | 53.06
2001-10-25 | 17:00 | 20.6 | 69.08 | WEEKDAY | #N/A | 1980-10-25 | 17:00 | 16.1 | 60.98 |  |  | 1999-10-25 | 17:00 | 12 | 53.6 |  |  | 2001-10-25 | 17:00 | 20 | 68 | [5 empty] | 15.6 | 60.08 |  |  |  | 9 | 48.2 |  |  |  |  | 10.6 | 51.08 |  |  |  |  | 8.9 | 48.02 | [5 empty] | 10 | 50 |  |  |  | 17.8 | 64.04 |  |  |  |  | 17.2 | 62.96 |  |  |  |  | 10 | 50
2001-10-25 | 18:00 | 20 | 68 | WEEKDAY | #N/A | 1980-10-25 | 18:00 | 15.6 | 60.08 |  |  | 1999-10-25 | 18:00 | 12 | 53.6 |  |  | 2001-10-25 | 18:00 | 18.9 | 66.02 | [5 empty] | 15 | 59 |  |  |  | 8 | 46.4 |  |  |  |  | 10 | 50 |  |  |  |  | 8.9 | 48.02 | [5 empty] | 9.4 | 48.92 |  |  |  | 17.8 | 64.04 |  |  |  |  | 18.9 | 66.02 |  |  |  |  | 8.3 | 46.94
2001-10-25 | 19:00 | 19.4 | 66.92 | WEEKDAY | #N/A | 1980-10-25 | 19:00 | 15 | 59 |  |  | 1999-10-25 | 19:00 | 11 | 51.8 |  |  | 2001-10-25 | 19:00 | 18.3 | 64.94 | [5 empty] | 12.2 | 53.96 |  |  |  | 8 | 46.4 |  |  |  |  | 10 | 50 |  |  |  |  | 8.3 | 46.94 | [5 empty] | 8.3 | 46.94 |  |  |  | 16.7 | 62.06 |  |  |  |  | 17.8 | 64.04 |  |  |  |  | 3.3 | 37.94
2001-10-25 | 20:00 | 18.9 | 66.02 | WEEKDAY | #N/A | 1980-10-25 | 20:00 | 13 | 55.4 |  |  | 1999-10-25 | 20:00 | 10 | 50 |  |  | 2001-10-25 | 20:00 | 17.8 | 64.04 | [5 empty] | 11.1 | 51.98 |  |  |  | 8 | 46.4 |  |  |  |  | 10 | 50 |  |  |  |  | 7.8 | 46.04 | [5 empty] | 7.8 | 46.04 |  |  |  | 14.4 | 57.92 |  |  |  |  | 18.3 | 64.94 |  |  |  |  | 1.7 | 35.06
2001-10-25 | 21:00 | 17.8 | 64.04 | WEEKDAY | #N/A | 1980-10-25 | 21:00 | 10.9 | 51.62 |  |  | 1999-10-25 | 21:00 | 9 | 48.2 |  |  | 2001-10-25 | 21:00 | 17.2 | 62.96 | [5 empty] | 10.6 | 51.08 |  |  |  | 7.5 | 45.5 |  |  |  |  | 9.4 | 48.92 |  |  |  |  | 5.6 | 42.08 | [5 empty] | 8.3 | 46.94 |  |  |  | 13.3 | 55.94 |  |  |  |  | 17.8 | 64.04 |  |  |  |  | 1.7 | 35.06
2001-10-25 | 22:00 | 17.2 | 62.96 | WEEKDAY | #N/A | 1980-10-25 | 22:00 | 8.9 | 48.02 |  |  | 1999-10-25 | 22:00 | 8 | 46.4 |  |  | 2001-10-25 | 22:00 | 16.1 | 60.98 | [5 empty] | 10.6 | 51.08 |  |  |  | 6.9 | 44.42 |  |  |  |  | 8.3 | 46.94 |  |  |  |  | 5 | 41 | [5 empty] | 8.3 | 46.94 |  |  |  | 12.2 | 53.96 |  |  |  |  | 15 | 59 |  |  |  |  | 1.1 | 33.98
2001-10-25 | 23:00 | 16.1 | 60.98 | WEEKDAY | #N/A | 1980-10-25 | 23:00 | 8.7 | 47.66 |  |  | 1999-10-25 | 23:00 | 9 | 48.2 |  |  | 2001-10-25 | 23:00 | 16.1 | 60.98 | [5 empty] | 10 | 50 |  |  |  | 6.7 | 44.06 |  |  |  |  | 8.9 | 48.02 |  |  |  |  | 5.6 | 42.08 | [5 empty] | 8.3 | 46.94 |  |  |  | 12.2 | 53.96 |  |  |  |  | 13.9 | 57.02 |  |  |  |  | 0.6 | 33.08
2001-10-25 | 24:00 | 15.6 | 60.08 | WEEKDAY | #N/A | 1980-10-25 | 24:00 | 8.5 | 47.3 |  |  | 1999-10-25 | 24:00 | 9 | 48.2 |  |  | 2001-10-25 | 24:00 | 14.4 | 57.92 | [5 empty] | 9.4 | 48.92 |  |  |  | 6 | 42.8 |  |  |  |  | 8.3 | 46.94 |  |  |  |  | 5 | 41 | [5 empty] | 8.9 | 48.02 |  |  |  | 13.3 | 55.94 |  |  |  |  | 14.4 | 57.92 |  |  |  |  | 0 | 32
2001-10-26 | 1:00 | 15.6 | 60.08 | WEEKDAY | #N/A | 1980-10-26 | 1:00 | 8.3 | 46.94 |  |  | 1999-10-26 | 1:00 | 9 | 48.2 |  |  | 2001-10-26 | 1:00 | 13.3 | 55.94 | [5 empty] | 8.9 | 48.02 |  |  |  | 5.8 | 42.44 |  |  |  |  | 8.3 | 46.94 |  |  |  |  | 5 | 41 | [5 empty] | 8.9 | 48.02 |  |  |  | 13.9 | 57.02 |  |  |  |  | 15 | 59 |  |  |  |  | -0.6 | 30.92
2001-10-26 | 2:00 | 14.4 | 57.92 | WEEKDAY | #N/A | 1980-10-26 | 2:00 | 7.8 | 46.04 |  |  | 1999-10-26 | 2:00 | 8 | 46.4 |  |  | 2001-10-26 | 2:00 | 13.9 | 57.02 | [5 empty] | 8.9 | 48.02 |  |  |  | 5.1 | 41.18 |  |  |  |  | 7.8 | 46.04 |  |  |  |  | 5 | 41 | [5 empty] | 8.9 | 48.02 |  |  |  | 13.9 | 57.02 |  |  |  |  | 15 | 59 |  |  |  |  | -0.6 | 30.92
2001-10-26 | 3:00 | 14.4 | 57.92 | WEEKDAY | #N/A | 1980-10-26 | 3:00 | 7.2 | 44.96 |  |  | 1999-10-26 | 3:00 | 8 | 46.4 |  |  | 2001-10-26 | 3:00 | 13.3 | 55.94 | [5 empty] | 10 | 50 |  |  |  | 5.4 | 41.72 |  |  |  |  | 7.8 | 46.04 |  |  |  |  | 5 | 41 | [5 empty] | 8.9 | 48.02 |  |  |  | 14.4 | 57.92 |  |  |  |  | 15 | 59 |  |  |  |  | 0 | 32
2001-10-26 | 4:00 | 13.3 | 55.94 | WEEKDAY | #N/A | 1980-10-26 | 4:00 | 6.7 | 44.06 |  |  | 1999-10-26 | 4:00 | 8 | 46.4 |  |  | 2001-10-26 | 4:00 | 12.8 | 55.04 | [5 empty] | 10.6 | 51.08 |  |  |  | 4.1 | 39.38 |  |  |  |  | 7.8 | 46.04 |  |  |  |  | 5 | 41 | [5 empty] | 7.8 | 46.04 |  |  |  | 15 | 59 |  |  |  |  | 14.4 | 57.92 |  |  |  |  | 0 | 32
2001-10-26 | 5:00 | 12.8 | 55.04 | WEEKDAY | #N/A | 1980-10-26 | 5:00 | 6.7 | 44.06 |  |  | 1999-10-26 | 5:00 | 7 | 44.6 |  |  | 2001-10-26 | 5:00 | 12.2 | 53.96 | [5 empty] | 11.1 | 51.98 |  |  |  | 3.4 | 38.12 |  |  |  |  | 7.2 | 44.96 |  |  |  |  | 5.6 | 42.08 | [5 empty] | 7.8 | 46.04 |  |  |  | 15.6 | 60.08 |  |  |  |  | 15 | 59 |  |  |  |  | 0.6 | 33.08
2001-10-26 | 6:00 | 12.2 | 53.96 | WEEKDAY | #N/A | 1980-10-26 | 6:00 | 6.7 | 44.06 |  |  | 1999-10-26 | 6:00 | 7 | 44.6 |  |  | 2001-10-26 | 6:00 | 11.7 | 53.06 | [5 empty] | 11.7 | 53.06 |  |  |  | 2.2 | 35.96 |  |  |  |  | 7.2 | 44.96 |  |  |  |  | 6.1 | 42.98 | [5 empty] | 8.3 | 46.94 |  |  |  | 15 | 59 |  |  |  |  | 15 | 59 |  |  |  |  | 1.1 | 33.98
2001-10-26 | 7:00 | 12.2 | 53.96 | WEEKDAY | #N/A | 1980-10-26 | 7:00 | 6.7 | 44.06 |  |  | 1999-10-26 | 7:00 | 7 | 44.6 |  |  | 2001-10-26 | 7:00 | 11.7 | 53.06 | [5 empty] | 12.2 | 53.96 |  |  |  | 1 | 33.8 |  |  |  |  | 7.8 | 46.04 |  |  |  |  | 6.1 | 42.98 | [5 empty] | 7.8 | 46.04 |  |  |  | 15.6 | 60.08 |  |  |  |  | 15.6 | 60.08 |  |  |  |  | 1.1 | 33.98
2001-10-26 | 8:00 | 12.2 | 53.96 | WEEKDAY | #N/A | 1980-10-26 | 8:00 | 6.9 | 44.42 |  |  | 1999-10-26 | 8:00 | 10 | 50 |  |  | 2001-10-26 | 8:00 | 12.2 | 53.96 | [5 empty] | 12.2 | 53.96 |  |  |  | 1.8 | 35.24 |  |  |  |  | 7.8 | 46.04 |  |  |  |  | 6.7 | 44.06 | [5 empty] | 7.8 | 46.04 |  |  |  | 15.6 | 60.08 |  |  |  |  | 16.1 | 60.98 |  |  |  |  | 1.7 | 35.06
2001-10-26 | 9:00 | 12.8 | 55.04 | WEEKDAY | #N/A | 1980-10-26 | 9:00 | 7 | 44.6 |  |  | 1999-10-26 | 9:00 | 11.1 | 51.98 |  |  | 2001-10-26 | 9:00 | 13.3 | 55.94 | [5 empty] | 12.8 | 55.04 |  |  |  | 4.6 | 40.28 |  |  |  |  | 8.3 | 46.94 |  |  |  |  | 7.2 | 44.96 | [5 empty] | 8.3 | 46.94 |  |  |  | 15.6 | 60.08 |  |  |  |  | 16.7 | 62.06 |  |  |  |  | 5 | 41
2001-10-26 | 10:00 | 13.3 | 55.94 | WEEKDAY | #N/A | 1980-10-26 | 10:00 | 7.2 | 44.96 |  |  | 1999-10-26 | 10:00 | 12 | 53.6 |  |  | 2001-10-26 | 10:00 | 13.9 | 57.02 | [5 empty] | 14.4 | 57.92 |  |  |  | 7 | 44.6 |  |  |  |  | 8.3 | 46.94 |  |  |  |  | 7.2 | 44.96 | [5 empty] | 8.3 | 46.94 |  |  |  | 10 | 50 |  |  |  |  | 16.7 | 62.06 |  |  |  |  | 7.2 | 44.96
2001-10-26 | 11:00 | 13.9 | 57.02 | WEEKDAY | #N/A | 1980-10-26 | 11:00 | 7.8 | 46.04 |  |  | 1999-10-26 | 11:00 | 14 | 57.2 |  |  | 2001-10-26 | 11:00 | 14.4 | 57.92 | [5 empty] | 17.8 | 64.04 |  |  |  | 8.1 | 46.58 |  |  |  |  | 8.9 | 48.02 |  |  |  |  | 7.8 | 46.04 | [5 empty] | 8.9 | 48.02 |  |  |  | 9.4 | 48.92 |  |  |  |  | 12.2 | 53.96 |  |  |  |  | 8.9 | 48.02
2001-10-26 | 12:00 | 13.3 | 55.94 | WEEKDAY | #N/A | 1980-10-26 | 12:00 | 8.3 | 46.94 |  |  | 1999-10-26 | 12:00 | 15 | 59 |  |  | 2001-10-26 | 12:00 | 13.9 | 57.02 | [5 empty] | 20 | 68 |  |  |  | 9 | 48.2 |  |  |  |  | 9.4 | 48.92 |  |  |  |  | 8.3 | 46.94 | [5 empty] | 8.9 | 48.02 |  |  |  | 9.4 | 48.92 |  |  |  |  | 11.7 | 53.06 |  |  |  |  | 8.9 | 48.02
2001-10-26 | 13:00 | 12.8 | 55.04 | WEEKDAY | #N/A | 1980-10-26 | 13:00 | 8.9 | 48.02 |  |  | 1999-10-26 | 13:00 | 16 | 60.8 |  |  | 2001-10-26 | 13:00 | 13.9 | 57.02 | [5 empty] | 20 | 68 |  |  |  | 9 | 48.2 |  |  |  |  | 9.4 | 48.92 |  |  |  |  | 8.9 | 48.02 | [5 empty] | 8.9 | 48.02 |  |  |  | 9.4 | 48.92 |  |  |  |  | 11.1 | 51.98 |  |  |  |  | 8.3 | 46.94
2001-10-26 | 14:00 | 13.3 | 55.94 | WEEKDAY | #N/A | 1980-10-26 | 14:00 | 8.9 | 48.02 |  |  | 1999-10-26 | 14:00 | 16.6 | 61.88 |  |  | 2001-10-26 | 14:00 | 14.4 | 57.92 | [5 empty] | 19.4 | 66.92 |  |  |  | 9 | 48.2 |  |  |  |  | 9.4 | 48.92 |  |  |  |  | 8.9 | 48.02 | [5 empty] | 8.9 | 48.02 |  |  |  | 9.4 | 48.92 |  |  |  |  | 10.6 | 51.08 |  |  |  |  | 10 | 50
2001-10-26 | 15:00 | 12.8 | 55.04 | WEEKDAY | #N/A | 1980-10-26 | 15:00 | 8.9 | 48.02 |  |  | 1999-10-26 | 15:00 | 17 | 62.6 |  |  | 2001-10-26 | 15:00 | 12.8 | 55.04 | [5 empty] | 19.4 | 66.92 |  |  |  | 10 | 50 |  |  |  |  | 10 | 50 |  |  |  |  | 8.9 | 48.02 | [5 empty] | 8.9 | 48.02 |  |  |  | 7.8 | 46.04 |  |  |  |  | 10 | 50 |  |  |  |  | 10 | 50
2001-10-26 | 16:00 | 12.2 | 53.96 | WEEKDAY | #N/A | 1980-10-26 | 16:00 | 8.9 | 48.02 |  |  | 1999-10-26 | 16:00 | 17 | 62.6 |  |  | 2001-10-26 | 16:00 | 11.7 | 53.06 | [5 empty] | 16.7 | 62.06 |  |  |  | 9 | 48.2 |  |  |  |  | 9.4 | 48.92 |  |  |  |  | 8.3 | 46.94 | [5 empty] | 8.9 | 48.02 |  |  |  | 7.8 | 46.04 |  |  |  |  | 9.4 | 48.92 |  |  |  |  | 10 | 50
2001-10-26 | 17:00 | 11.1 | 51.98 | WEEKDAY | #N/A | 1980-10-26 | 17:00 | 8.7 | 47.66 |  |  | 1999-10-26 | 17:00 | 16 | 60.8 |  |  | 2001-10-26 | 17:00 | 11.1 | 51.98 | [5 empty] | 15.6 | 60.08 |  |  |  | 9 | 48.2 |  |  |  |  | 9.4 | 48.92 |  |  |  |  | 8.3 | 46.94 | [5 empty] | 8.9 | 48.02 |  |  |  | 7.8 | 46.04 |  |  |  |  | 10 | 50 |  |  |  |  | 10 | 50
2001-10-26 | 18:00 | 10.6 | 51.08 | WEEKDAY | #N/A | 1980-10-26 | 18:00 | 8.5 | 47.3 |  |  | 1999-10-26 | 18:00 | 15 | 59 |  |  | 2001-10-26 | 18:00 | 10 | 50 | [5 empty] | 14.4 | 57.92 |  |  |  | 9 | 48.2 |  |  |  |  | 9.4 | 48.92 |  |  |  |  | 8.3 | 46.94 | [5 empty] | 8.9 | 48.02 |  |  |  | 8.3 | 46.94 |  |  |  |  | 9.4 | 48.92 |  |  |  |  | 10 | 50
2001-10-26 | 19:00 | 10 | 50 | WEEKDAY | #N/A | 1980-10-26 | 19:00 | 8.3 | 46.94 |  |  | 1999-10-26 | 19:00 | 14 | 57.2 |  |  | 2001-10-26 | 19:00 | 9.4 | 48.92 | [5 empty] | 12.2 | 53.96 |  |  |  | 7 | 44.6 |  |  |  |  | 9.4 | 48.92 |  |  |  |  | 8.9 | 48.02 | [5 empty] | 8.9 | 48.02 |  |  |  | 8.3 | 46.94 |  |  |  |  | 9.4 | 48.92 |  |  |  |  | 10 | 50
2001-10-26 | 20:00 | 9.4 | 48.92 | WEEKDAY | #N/A | 1980-10-26 | 20:00 | 7.9 | 46.22 |  |  | 1999-10-26 | 20:00 | 14 | 57.2 |  |  | 2001-10-26 | 20:00 | 8.9 | 48.02 | [5 empty] | 11.7 | 53.06 |  |  |  | 8 | 46.4 |  |  |  |  | 8.9 | 48.02 |  |  |  |  | 8.3 | 46.94 | [5 empty] | 8.9 | 48.02 |  |  |  | 7.8 | 46.04 |  |  |  |  | 8.9 | 48.02 |  |  |  |  | 8.9 | 48.02
2001-10-26 | 21:00 | 8.3 | 46.94 | WEEKDAY | #N/A | 1980-10-26 | 21:00 | 7.6 | 45.68 |  |  | 1999-10-26 | 21:00 | 13.3 | 55.94 |  |  | 2001-10-26 | 21:00 | 8.3 | 46.94 | [5 empty] | 11.1 | 51.98 |  |  |  | 7.9 | 46.22 |  |  |  |  | 8.9 | 48.02 |  |  |  |  | 8.3 | 46.94 | [5 empty] | 8.9 | 48.02 |  |  |  | 7.8 | 46.04 |  |  |  |  | 8.9 | 48.02 |  |  |  |  | 8.9 | 48.02
2001-10-26 | 22:00 | 7.8 | 46.04 | WEEKDAY | #N/A | 1980-10-26 | 22:00 | 7.2 | 44.96 |  |  | 1999-10-26 | 22:00 | 12.9 | 55.22 |  |  | 2001-10-26 | 22:00 | 7.8 | 46.04 | [5 empty] | 10.6 | 51.08 |  |  |  | 8 | 46.4 |  |  |  |  | 8.9 | 48.02 |  |  |  |  | 8.3 | 46.94 | [5 empty] | 8.9 | 48.02 |  |  |  | 7.2 | 44.96 |  |  |  |  | 8.3 | 46.94 |  |  |  |  | 8.3 | 46.94
2001-10-26 | 23:00 | 7.2 | 44.96 | WEEKDAY | #N/A | 1980-10-26 | 23:00 | 7 | 44.6 |  |  | 1999-10-26 | 23:00 | 12.4 | 54.32 |  |  | 2001-10-26 | 23:00 | 7.2 | 44.96 | [5 empty] | 10 | 50 |  |  |  | 8 | 46.4 |  |  |  |  | 8.9 | 48.02 |  |  |  |  | 8.3 | 46.94 | [5 empty] | 8.9 | 48.02 |  |  |  | 6.7 | 44.06 |  |  |  |  | 8.3 | 46.94 |  |  |  |  | 6.7 | 44.06
2001-10-26 | 24:00 | 7.2 | 44.96 | WEEKDAY | #N/A | 1980-10-26 | 24:00 | 6.9 | 44.42 |  |  | 1999-10-26 | 24:00 | 11.9 | 53.42 |  |  | 2001-10-26 | 24:00 | 6.7 | 44.06 | [5 empty] | 10 | 50 |  |  |  | 7 | 44.6 |  |  |  |  | 8.9 | 48.02 |  |  |  |  | 8.3 | 46.94 | [5 empty] | 8.9 | 48.02 |  |  |  | 6.7 | 44.06 |  |  |  |  | 7.8 | 46.04 |  |  |  |  | 6.7 | 44.06
2001-10-27 | 1:00 | 6.7 | 44.06 | SATURDAY | #N/A | 1980-10-27 | 1:00 | 6.7 | 44.06 |  |  | 1999-10-27 | 1:00 | 11.4 | 52.52 |  |  | 2001-10-27 | 1:00 | 6.7 | 44.06 | [5 empty] | 11.1 | 51.98 |  |  |  | 7 | 44.6 |  |  |  |  | 8.9 | 48.02 |  |  |  |  | 8.3 | 46.94 | [5 empty] | 8.9 | 48.02 |  |  |  | 6.7 | 44.06 |  |  |  |  | 7.2 | 44.96 |  |  |  |  | 6.7 | 44.06
2001-10-27 | 2:00 | 6.7 | 44.06 | SATURDAY | #N/A | 1980-10-27 | 2:00 | 6.9 | 44.42 |  |  | 1999-10-27 | 2:00 | 11 | 51.8 |  |  | 2001-10-27 | 2:00 | 6.7 | 44.06 | [5 empty] | 11.7 | 53.06 |  |  |  | 6 | 42.8 |  |  |  |  | 8.9 | 48.02 |  |  |  |  | 7.8 | 46.04 | [5 empty] | 8.9 | 48.02 |  |  |  | 6.7 | 44.06 |  |  |  |  | 6.1 | 42.98 |  |  |  |  | 6.1 | 42.98
2001-10-27 | 3:00 | 6.7 | 44.06 | SATURDAY | #N/A | 1980-10-27 | 3:00 | 7 | 44.6 |  |  | 1999-10-27 | 3:00 | 9 | 48.2 |  |  | 2001-10-27 | 3:00 | 6.1 | 42.98 | [5 empty] | 11.1 | 51.98 |  |  |  | 7 | 44.6 |  |  |  |  | 8.9 | 48.02 |  |  |  |  | 8.3 | 46.94 | [5 empty] | 8.9 | 48.02 |  |  |  | 6.7 | 44.06 |  |  |  |  | 6.7 | 44.06 |  |  |  |  | 5.6 | 42.08
2001-10-27 | 4:00 | 6.7 | 44.06 | SATURDAY | #N/A | 1980-10-27 | 4:00 | 7.2 | 44.96 |  |  | 1999-10-27 | 4:00 | 9 | 48.2 |  |  | 2001-10-27 | 4:00 | 6.1 | 42.98 | [5 empty] | 10.6 | 51.08 |  |  |  | 5 | 41 |  |  |  |  | 8.9 | 48.02 |  |  |  |  | 8.3 | 46.94 | [5 empty] | 8.9 | 48.02 |  |  |  | 6.1 | 42.98 |  |  |  |  | 7.2 | 44.96 |  |  |  |  | 5.6 | 42.08
2001-10-27 | 5:00 | 6.7 | 44.06 | SATURDAY | #N/A | 1980-10-27 | 5:00 | 6.8 | 44.24 |  |  | 1999-10-27 | 5:00 | 8 | 46.4 |  |  | 2001-10-27 | 5:00 | 6.1 | 42.98 | [5 empty] | 11.1 | 51.98 |  |  |  | 4 | 39.2 |  |  |  |  | 8.9 | 48.02 |  |  |  |  | 7.8 | 46.04 | [5 empty] | 8.9 | 48.02 |  |  |  | 6.1 | 42.98 |  |  |  |  | 7.2 | 44.96 |  |  |  |  | 5.6 | 42.08
2001-10-27 | 6:00 | 6.7 | 44.06 | SATURDAY | #N/A | 1980-10-27 | 6:00 | 6.5 | 43.7 |  |  | 1999-10-27 | 6:00 | 8 | 46.4 |  |  | 2001-10-27 | 6:00 | 5.6 | 42.08 | [5 empty] | 11.1 | 51.98 |  |  |  | 3 | 37.4 |  |  |  |  | 8.9 | 48.02 |  |  |  |  | 7.8 | 46.04 | [5 empty] | 8.9 | 48.02 |  |  |  | 5.6 | 42.08 |  |  |  |  | 7.2 | 44.96 |  |  |  |  | 5.6 | 42.08
2001-10-27 | 7:00 | 6.7 | 44.06 | SATURDAY | #N/A | 1980-10-27 | 7:00 | 6.1 | 42.98 |  |  | 1999-10-27 | 7:00 | 7 | 44.6 |  |  | 2001-10-27 | 7:00 | 6.1 | 42.98 | [5 empty] | 11.7 | 53.06 |  |  |  | 2 | 35.6 |  |  |  |  | 9.4 | 48.92 |  |  |  |  | 7.8 | 46.04 | [5 empty] | 8.9 | 48.02 |  |  |  | 5 | 41 |  |  |  |  | 6.7 | 44.06 |  |  |  |  | 6.1 | 42.98
2001-10-27 | 8:00 | 7.2 | 44.96 | SATURDAY | #N/A | 1980-10-27 | 8:00 | 6.7 | 44.06 |  |  | 1999-10-27 | 8:00 | 9 | 48.2 |  |  | 2001-10-27 | 8:00 | 7.2 | 44.96 | [5 empty] | 12.8 | 55.04 |  |  |  | 4 | 39.2 |  |  |  |  | 9.4 | 48.92 |  |  |  |  | 8.3 | 46.94 | [5 empty] | 8.9 | 48.02 |  |  |  | 5.6 | 42.08 |  |  |  |  | 7.2 | 44.96 |  |  |  |  | 6.7 | 44.06
2001-10-27 | 9:00 | 8.3 | 46.94 | SATURDAY | #N/A | 1980-10-27 | 9:00 | 7.2 | 44.96 |  |  | 1999-10-27 | 9:00 | 12 | 53.6 |  |  | 2001-10-27 | 9:00 | 8.9 | 48.02 | [5 empty] | 15 | 59 |  |  |  | 8 | 46.4 |  |  |  |  | 10.6 | 51.08 |  |  |  |  | 8.3 | 46.94 | [5 empty] | 9.4 | 48.92 |  |  |  | 6.1 | 42.98 |  |  |  |  | 7.8 | 46.04 |  |  |  |  | 7.2 | 44.96
2001-10-27 | 10:00 | 9.4 | 48.92 | SATURDAY | #N/A | 1980-10-27 | 10:00 | 7.8 | 46.04 |  |  | 1999-10-27 | 10:00 | 14 | 57.2 |  |  | 2001-10-27 | 10:00 | 10 | 50 | [5 empty] | 16.1 | 60.98 |  |  |  | 11 | 51.8 |  |  |  |  | 11.1 | 51.98 |  |  |  |  | 8.9 | 48.02 | [5 empty] | 10 | 50 |  |  |  | 8.3 | 46.94 |  |  |  |  | 8.9 | 48.02 |  |  |  |  | 7.2 | 44.96
2001-10-27 | 11:00 | 10 | 50 | SATURDAY | #N/A | 1980-10-27 | 11:00 | 8.7 | 47.66 |  |  | 1999-10-27 | 11:00 | 14 | 57.2 |  |  | 2001-10-27 | 11:00 | 10 | 50 | [5 empty] | 17.8 | 64.04 |  |  |  | 12 | 53.6 |  |  |  |  | 11.7 | 53.06 |  |  |  |  | 9.4 | 48.92 | [5 empty] | 11.7 | 53.06 |  |  |  | 10 | 50 |  |  |  |  | 10.6 | 51.08 |  |  |  |  | 7.8 | 46.04
2001-10-27 | 12:00 | 10.6 | 51.08 | SATURDAY | #N/A | 1980-10-27 | 12:00 | 9.7 | 49.46 |  |  | 1999-10-27 | 12:00 | 14 | 57.2 |  |  | 2001-10-27 | 12:00 | 10.6 | 51.08 | [5 empty] | 19.4 | 66.92 |  |  |  | 13 | 55.4 |  |  |  |  | 11.7 | 53.06 |  |  |  |  | 10 | 50 | [5 empty] | 12.8 | 55.04 |  |  |  | 10 | 50 |  |  |  |  | 11.7 | 53.06 |  |  |  |  | 8.3 | 46.94
2001-10-27 | 13:00 | 10.6 | 51.08 | SATURDAY | #N/A | 1980-10-27 | 13:00 | 10.6 | 51.08 |  |  | 1999-10-27 | 13:00 | 14 | 57.2 |  |  | 2001-10-27 | 13:00 | 10.6 | 51.08 | [5 empty] | 20 | 68 |  |  |  | 14 | 57.2 |  |  |  |  | 12.8 | 55.04 |  |  |  |  | 10.6 | 51.08 | [5 empty] | 12.8 | 55.04 |  |  |  | 9.4 | 48.92 |  |  |  |  | 12.8 | 55.04 |  |  |  |  | 8.9 | 48.02
2001-10-27 | 14:00 | 11.1 | 51.98 | SATURDAY | #N/A | 1980-10-27 | 14:00 | 10.8 | 51.44 |  |  | 1999-10-27 | 14:00 | 13 | 55.4 |  |  | 2001-10-27 | 14:00 | 11.7 | 53.06 | [5 empty] | 18.9 | 66.02 |  |  |  | 14 | 57.2 |  |  |  |  | 13.3 | 55.94 |  |  |  |  | 10.6 | 51.08 | [5 empty] | 13.9 | 57.02 |  |  |  | 11.7 | 53.06 |  |  |  |  | 11.7 | 53.06 |  |  |  |  | 8.9 | 48.02
2001-10-27 | 15:00 | 10.6 | 51.08 | SATURDAY | #N/A | 1980-10-27 | 15:00 | 10.9 | 51.62 |  |  | 1999-10-27 | 15:00 | 12 | 53.6 |  |  | 2001-10-27 | 15:00 | 10.6 | 51.08 | [5 empty] | 18.3 | 64.94 |  |  |  | 14 | 57.2 |  |  |  |  | 13.9 | 57.02 |  |  |  |  | 10.6 | 51.08 | [5 empty] | 14.4 | 57.92 |  |  |  | 11.7 | 53.06 |  |  |  |  | 12.2 | 53.96 |  |  |  |  | 9.4 | 48.92
2001-10-27 | 16:00 | 10.6 | 51.08 | SATURDAY | #N/A | 1980-10-27 | 16:00 | 11.1 | 51.98 |  |  | 1999-10-27 | 16:00 | 12 | 53.6 |  |  | 2001-10-27 | 16:00 | 10.6 | 51.08 | [5 empty] | 17.2 | 62.96 |  |  |  | 13 | 55.4 |  |  |  |  | 13.9 | 57.02 |  |  |  |  | 10.6 | 51.08 | [5 empty] | 13.9 | 57.02 |  |  |  | 12.2 | 53.96 |  |  |  |  | 12.2 | 53.96 |  |  |  |  | 9.4 | 48.92
2001-10-27 | 17:00 | 9.4 | 48.92 | SATURDAY | #N/A | 1980-10-27 | 17:00 | 10.5 | 50.9 |  |  | 1999-10-27 | 17:00 | 11 | 51.8 |  |  | 2001-10-27 | 17:00 | 9.4 | 48.92 | [5 empty] | 15.6 | 60.08 |  |  |  | 12 | 53.6 |  |  |  |  | 13.3 | 55.94 |  |  |  |  | 11.1 | 51.98 | [5 empty] | 12.2 | 53.96 |  |  |  | 12.2 | 53.96 |  |  |  |  | 12.2 | 53.96 |  |  |  |  | 9.4 | 48.92
2001-10-27 | 18:00 | 8.9 | 48.02 | SATURDAY | #N/A | 1980-10-27 | 18:00 | 10 | 50 |  |  | 1999-10-27 | 18:00 | 10 | 50 |  |  | 2001-10-27 | 18:00 | 8.9 | 48.02 | [5 empty] | 15 | 59 |  |  |  | 10 | 50 |  |  |  |  | 13.9 | 57.02 |  |  |  |  | 10.6 | 51.08 | [5 empty] | 12.2 | 53.96 |  |  |  | 12.2 | 53.96 |  |  |  |  | 12.2 | 53.96 |  |  |  |  | 9.4 | 48.92
2001-10-27 | 19:00 | 8.3 | 46.94 | SATURDAY | #N/A | 1980-10-27 | 19:00 | 9.4 | 48.92 |  |  | 1999-10-27 | 19:00 | 9 | 48.2 |  |  | 2001-10-27 | 19:00 | 8.3 | 46.94 | [5 empty] | 14.4 | 57.92 |  |  |  | 9 | 48.2 |  |  |  |  | 11.7 | 53.06 |  |  |  |  | 10.6 | 51.08 | [5 empty] | 12.2 | 53.96 |  |  |  | 12.2 | 53.96 |  |  |  |  | 10.6 | 51.08 |  |  |  |  | 9.4 | 48.92
2001-10-27 | 20:00 | 7.8 | 46.04 | SATURDAY | #N/A | 1980-10-27 | 20:00 | 9.2 | 48.56 |  |  | 1999-10-27 | 20:00 | 8 | 46.4 |  |  | 2001-10-27 | 20:00 | 7.2 | 44.96 | [5 empty] | 13.9 | 57.02 |  |  |  | 8 | 46.4 |  |  |  |  | 11.1 | 51.98 |  |  |  |  | 10 | 50 | [5 empty] | 11.7 | 53.06 |  |  |  | 10.6 | 51.08 |  |  |  |  | 10.6 | 51.08 |  |  |  |  | 9.4 | 48.92
2001-10-27 | 21:00 | 7.9 | 46.22 | SATURDAY | #N/A | 1980-10-27 | 21:00 | 9.1 | 48.38 |  |  | 1999-10-27 | 21:00 | 7 | 44.6 |  |  | 2001-10-27 | 21:00 | 7.2 | 44.96 | [5 empty] | 13.3 | 55.94 |  |  |  | 3 | 37.4 |  |  |  |  | 11.7 | 53.06 |  |  |  |  | 10 | 50 | [5 empty] | 12.2 | 53.96 |  |  |  | 9.4 | 48.92 |  |  |  |  | 9.4 | 48.92 |  |  |  |  | 9.4 | 48.92
2001-10-27 | 22:00 | 7.8 | 46.04 | SATURDAY | #N/A | 1980-10-27 | 22:00 | 8.9 | 48.02 |  |  | 1999-10-27 | 22:00 | 7 | 44.6 |  |  | 2001-10-27 | 22:00 | 7.2 | 44.96 | [5 empty] | 12.8 | 55.04 |  |  |  | 3 | 37.4 |  |  |  |  | 11.1 | 51.98 |  |  |  |  | 10 | 50 | [5 empty] | 12.2 | 53.96 |  |  |  | 10 | 50 |  |  |  |  | 8.9 | 48.02 |  |  |  |  | 9.4 | 48.92
2001-10-27 | 23:00 | 7.2 | 44.96 | SATURDAY | #N/A | 1980-10-27 | 23:00 | 8.9 | 48.02 |  |  | 1999-10-27 | 23:00 | 7 | 44.6 |  |  | 2001-10-27 | 23:00 | 7.2 | 44.96 | [5 empty] | 12.8 | 55.04 |  |  |  | 2 | 35.6 |  |  |  |  | 10.6 | 51.08 |  |  |  |  | 10.6 | 51.08 | [5 empty] | 12.2 | 53.96 |  |  |  | 10 | 50 |  |  |  |  | 8.3 | 46.94 |  |  |  |  | 10 | 50
2001-10-27 | 24:00 | 7.2 | 44.96 | SATURDAY | #N/A | 1980-10-27 | 24:00 | 8.9 | 48.02 |  |  | 1999-10-27 | 24:00 | 5 | 41 |  |  | 2001-10-27 | 24:00 | 7.2 | 44.96 | [5 empty] | 12.8 | 55.04 |  |  |  | 2 | 35.6 |  |  |  |  | 10.6 | 51.08 |  |  |  |  | 10 | 50 | [5 empty] | 12.2 | 53.96 |  |  |  | 9.4 | 48.92 |  |  |  |  | 7.8 | 46.04 |  |  |  |  | 11.1 | 51.98
2001-10-28 | 1:00 | 6.7 | 44.06 | SUNDAY | #N/A | 1980-10-28 | 1:00 | 8.9 | 48.02 |  |  | 1999-10-28 | 1:00 | 5 | 41 |  |  | 2001-10-28 | 1:00 | 5.6 | 42.08 | [5 empty] | 12.8 | 55.04 |  |  |  | 2 | 35.6 |  |  |  |  | 10.6 | 51.08 |  |  |  |  | 10 | 50 | [5 empty] | 12.2 | 53.96 |  |  |  | 10.6 | 51.08 |  |  |  |  | 7.8 | 46.04 |  |  |  |  | 11.7 | 53.06
2001-10-28 | 2:00 | 6.1 | 42.98 | SUNDAY | #N/A | 1980-10-28 | 2:00 | 8.7 | 47.66 |  |  | 1999-10-28 | 2:00 | 4 | 39.2 |  |  | 2001-10-28 | 2:00 | 5 | 41 | [5 empty] | 12.8 | 55.04 |  |  |  | 2 | 35.6 |  |  |  |  | 10.6 | 51.08 |  |  |  |  | 10.6 | 51.08 | [5 empty] | 11.7 | 53.06 |  |  |  | 10.6 | 51.08 |  |  |  |  | 7.8 | 46.04 |  |  |  |  | 11.7 | 53.06
2001-10-28 | 3:00 | 5.6 | 42.08 | SUNDAY | #N/A | 1980-10-28 | 3:00 | 8.5 | 47.3 |  |  | 1999-10-28 | 3:00 | 3 | 37.4 |  |  | 2001-10-28 | 3:00 | 5 | 41 | [5 empty] | 12.8 | 55.04 |  |  |  | 2 | 35.6 |  |  |  |  | 10.6 | 51.08 |  |  |  |  | 10.6 | 51.08 | [5 empty] | 11.7 | 53.06 |  |  |  | 10.6 | 51.08 |  |  |  |  | 7.8 | 46.04 |  |  |  |  | 11.7 | 53.06
2001-10-28 | 4:00 | 5.6 | 42.08 | SUNDAY | #N/A | 1980-10-28 | 4:00 | 8.3 | 46.94 |  |  | 1999-10-28 | 4:00 | 2 | 35.6 |  |  | 2001-10-28 | 4:00 | 4.4 | 39.92 | [5 empty] | 13.3 | 55.94 |  |  |  | 2 | 35.6 |  |  |  |  | 10.6 | 51.08 |  |  |  |  | 10.6 | 51.08 | [5 empty] | 11.7 | 53.06 |  |  |  | 9.4 | 48.92 |  |  |  |  | 6.7 | 44.06 |  |  |  |  | 10.6 | 51.08
2001-10-28 | 5:00 | 5 | 41 | SUNDAY | #N/A | 1980-10-28 | 5:00 | 8.3 | 46.94 |  |  | 1999-10-28 | 5:00 | 2 | 35.6 |  |  | 2001-10-28 | 5:00 | 3.9 | 39.02 | [5 empty] | 13.9 | 57.02 |  |  |  | 1 | 33.8 |  |  |  |  | 10.6 | 51.08 |  |  |  |  | 10.6 | 51.08 | [5 empty] | 11.7 | 53.06 |  |  |  | 8.9 | 48.02 |  |  |  |  | 6.1 | 42.98 |  |  |  |  | 9.4 | 48.92
2001-10-28 | 6:00 | 5 | 41 | SUNDAY | #N/A | 1980-10-28 | 6:00 | 8.3 | 46.94 |  |  | 1999-10-28 | 6:00 | 1 | 33.8 |  |  | 2001-10-28 | 6:00 | 3.9 | 39.02 | [5 empty] | 13.9 | 57.02 |  |  |  | 1 | 33.8 |  |  |  |  | 10.6 | 51.08 |  |  |  |  | 10.6 | 51.08 | [5 empty] | 11.7 | 53.06 |  |  |  | 9.4 | 48.92 |  |  |  |  | 7.2 | 44.96 |  |  |  |  | 8.9 | 48.02
2001-10-28 | 7:00 | 5 | 41 | SUNDAY | #N/A | 1980-10-28 | 7:00 | 8.3 | 46.94 |  |  | 1999-10-28 | 7:00 | 2 | 35.6 |  |  | 2001-10-28 | 7:00 | 3.9 | 39.02 | [5 empty] | 16.1 | 60.98 |  |  |  | 1 | 33.8 |  |  |  |  | 10 | 50 |  |  |  |  | 10.6 | 51.08 | [5 empty] | 11.7 | 53.06 |  |  |  | 8.9 | 48.02 |  |  |  |  | 7.8 | 46.04 |  |  |  |  | 9.4 | 48.92
2001-10-28 | 8:00 | 5.6 | 42.08 | SUNDAY | #N/A | 1980-10-28 | 8:00 | 9.1 | 48.38 |  |  | 1999-10-28 | 8:00 | 4 | 39.2 |  |  | 2001-10-28 | 8:00 | 6.1 | 42.98 | [5 empty] | 15.6 | 60.08 |  |  |  | 3 | 37.4 |  |  |  |  | 10 | 50 |  |  |  |  | 11.7 | 53.06 | [5 empty] | 11.1 | 51.98 |  |  |  | 8.9 | 48.02 |  |  |  |  | 8.9 | 48.02 |  |  |  |  | 10 | 50
2001-10-28 | 9:00 | 6.7 | 44.06 | SUNDAY | #N/A | 1980-10-28 | 9:00 | 9.8 | 49.64 |  |  | 1999-10-28 | 9:00 | 6 | 42.8 |  |  | 2001-10-28 | 9:00 | 7.2 | 44.96 | [5 empty] | 13.3 | 55.94 |  |  |  | 7 | 44.6 |  |  |  |  | 10.6 | 51.08 |  |  |  |  | 13.3 | 55.94 | [5 empty] | 10.6 | 51.08 |  |  |  | 8.9 | 48.02 |  |  |  |  | 8.9 | 48.02 |  |  |  |  | 10 | 50
2001-10-28 | 10:00 | 7.2 | 44.96 | SUNDAY | #N/A | 1980-10-28 | 10:00 | 10.6 | 51.08 |  |  | 1999-10-28 | 10:00 | 8 | 46.4 |  |  | 2001-10-28 | 10:00 | 7.8 | 46.04 | [5 empty] | 12.8 | 55.04 |  |  |  | 9 | 48.2 |  |  |  |  | 10.6 | 51.08 |  |  |  |  | 13.9 | 57.02 | [5 empty] | 10.6 | 51.08 |  |  |  | 9.4 | 48.92 |  |  |  |  | 9.4 | 48.92 |  |  |  |  | 10 | 50
2001-10-28 | 11:00 | 7.8 | 46.04 | SUNDAY | #N/A | 1980-10-28 | 11:00 | 11 | 51.8 |  |  | 1999-10-28 | 11:00 | 8 | 46.4 |  |  | 2001-10-28 | 11:00 | 8.9 | 48.02 | [5 empty] | 13.3 | 55.94 |  |  |  | 9 | 48.2 |  |  |  |  | 11.1 | 51.98 |  |  |  |  | 13.3 | 55.94 | [5 empty] | 10.6 | 51.08 |  |  |  | 8.9 | 48.02 |  |  |  |  | 9.4 | 48.92 |  |  |  |  | 10 | 50
2001-10-28 | 12:00 | 8.9 | 48.02 | SUNDAY | #N/A | 1980-10-28 | 12:00 | 11.3 | 52.34 |  |  | 1999-10-28 | 12:00 | 10 | 50 |  |  | 2001-10-28 | 12:00 | 9.4 | 48.92 | [5 empty] | 13.3 | 55.94 |  |  |  | 10 | 50 |  |  |  |  | 11.7 | 53.06 |  |  |  |  | 13.9 | 57.02 | [5 empty] | 11.7 | 53.06 |  |  |  | 8.3 | 46.94 |  |  |  |  | 9.4 | 48.92 |  |  |  |  | 10 | 50
2001-10-28 | 13:00 | 10 | 50 | SUNDAY | #N/A | 1980-10-28 | 13:00 | 11.7 | 53.06 |  |  | 1999-10-28 | 13:00 | 11 | 51.8 |  |  | 2001-10-28 | 13:00 | 10.6 | 51.08 | [5 empty] | 12.2 | 53.96 |  |  |  | 9 | 48.2 |  |  |  |  | 12.2 | 53.96 |  |  |  |  | 15 | 59 | [5 empty] | 12.2 | 53.96 |  |  |  | 8.9 | 48.02 |  |  |  |  | 10.6 | 51.08 |  |  |  |  | 10.6 | 51.08
2001-10-28 | 14:00 | 10.6 | 51.08 | SUNDAY | #N/A | 1980-10-28 | 14:00 | 11.9 | 53.42 |  |  | 1999-10-28 | 14:00 | 12 | 53.6 |  |  | 2001-10-28 | 14:00 | 10.6 | 51.08 | [5 empty] | 12.2 | 53.96 |  |  |  | 9 | 48.2 |  |  |  |  | 13.3 | 55.94 |  |  |  |  | 13.9 | 57.02 | [5 empty] | 13.3 | 55.94 |  |  |  | 9.4 | 48.92 |  |  |  |  | 10.6 | 51.08 |  |  |  |  | 10.6 | 51.08
2001-10-28 | 15:00 | 10.6 | 51.08 | SUNDAY | #N/A | 1980-10-28 | 15:00 | 12 | 53.6 |  |  | 1999-10-28 | 15:00 | 13 | 55.4 |  |  | 2001-10-28 | 15:00 | 10.6 | 51.08 | [5 empty] | 12.2 | 53.96 |  |  |  | 9 | 48.2 |  |  |  |  | 13.3 | 55.94 |  |  |  |  | 13.9 | 57.02 | [5 empty] | 13.9 | 57.02 |  |  |  | 9.4 | 48.92 |  |  |  |  | 10.6 | 51.08 |  |  |  |  | 10.6 | 51.08
2001-10-28 | 16:00 | 10.6 | 51.08 | SUNDAY | #N/A | 1980-10-28 | 16:00 | 12.2 | 53.96 |  |  | 1999-10-28 | 16:00 | 12 | 53.6 |  |  | 2001-10-28 | 16:00 | 10.6 | 51.08 | [5 empty] | 11.1 | 51.98 |  |  |  | 9 | 48.2 |  |  |  |  | 13.9 | 57.02 |  |  |  |  | 13.3 | 55.94 | [5 empty] | 13.9 | 57.02 |  |  |  | 9.4 | 48.92 |  |  |  |  | 10 | 50 |  |  |  |  | 10.6 | 51.08
2001-10-28 | 17:00 | 10 | 50 | SUNDAY | #N/A | 1980-10-28 | 17:00 | 11.8 | 53.24 |  |  | 1999-10-28 | 17:00 | 11 | 51.8 |  |  | 2001-10-28 | 17:00 | 9.4 | 48.92 | [5 empty] | 9.4 | 48.92 |  |  |  | 8 | 46.4 |  |  |  |  | 12.8 | 55.04 |  |  |  |  | 12.2 | 53.96 | [5 empty] | 12.2 | 53.96 |  |  |  | 9.4 | 48.92 |  |  |  |  | 9.4 | 48.92 |  |  |  |  | 10 | 50
2001-10-28 | 18:00 | 10 | 50 | SUNDAY | #N/A | 1980-10-28 | 18:00 | 11.5 | 52.7 |  |  | 1999-10-28 | 18:00 | 9 | 48.2 |  |  | 2001-10-28 | 18:00 | 8.3 | 46.94 | [5 empty] | 8.3 | 46.94 |  |  |  | 7 | 44.6 |  |  |  |  | 11.1 | 51.98 |  |  |  |  | 11.7 | 53.06 | [5 empty] | 8.3 | 46.94 |  |  |  | 8.3 | 46.94 |  |  |  |  | 6.7 | 44.06 |  |  |  |  | 8.3 | 46.94
2001-10-28 | 19:00 | 9.4 | 48.92 | SUNDAY | #N/A | 1980-10-28 | 19:00 | 11.1 | 51.98 |  |  | 1999-10-28 | 19:00 | 9 | 48.2 |  |  | 2001-10-28 | 19:00 | 7.8 | 46.04 | [5 empty] | 7.2 | 44.96 |  |  |  | 6 | 42.8 |  |  |  |  | 10 | 50 |  |  |  |  | 11.7 | 53.06 | [5 empty] | 7.8 | 46.04 |  |  |  | 8.3 | 46.94 |  |  |  |  | 4.4 | 39.92 |  |  |  |  | 6.7 | 44.06
2001-10-28 | 20:00 | 8.9 | 48.02 | SUNDAY | #N/A | 1980-10-28 | 20:00 | 10.4 | 50.72 |  |  | 1999-10-28 | 20:00 | 8 | 46.4 |  |  | 2001-10-28 | 20:00 | 7.2 | 44.96 | [5 empty] | 6.9 | 44.42 |  |  |  | 6 | 42.8 |  |  |  |  | 9.4 | 48.92 |  |  |  |  | 10.6 | 51.08 | [5 empty] | 6.7 | 44.06 |  |  |  | 7.2 | 44.96 |  |  |  |  | 6.1 | 42.98 |  |  |  |  | 5.6 | 42.08
2001-10-28 | 21:00 | 8.3 | 46.94 | SUNDAY | #N/A | 1980-10-28 | 21:00 | 9.6 | 49.28 |  |  | 1999-10-28 | 21:00 | 8 | 46.4 |  |  | 2001-10-28 | 21:00 | 6.7 | 44.06 | [5 empty] | 6.7 | 44.06 |  |  |  | 4 | 39.2 |  |  |  |  | 10 | 50 |  |  |  |  | 10.6 | 51.08 | [5 empty] | 7.2 | 44.96 |  |  |  | 6.1 | 42.98 |  |  |  |  | 6.7 | 44.06 |  |  |  |  | 4.4 | 39.92
2001-10-28 | 22:00 | 8.3 | 46.94 | SUNDAY | #N/A | 1980-10-28 | 22:00 | 8.9 | 48.02 |  |  | 1999-10-28 | 22:00 | 8 | 46.4 |  |  | 2001-10-28 | 22:00 | 5 | 41 | [5 empty] | 6.7 | 44.06 |  |  |  | 2 | 35.6 |  |  |  |  | 8.9 | 48.02 |  |  |  |  | 5.6 | 42.08 | [5 empty] | 6.1 | 42.98 |  |  |  | 5.6 | 42.08 |  |  |  |  | 5.6 | 42.08 |  |  |  |  | 3.9 | 39.02
2001-10-28 | 23:00 | 7.2 | 44.96 | SUNDAY | #N/A | 1980-10-28 | 23:00 | 8.2 | 46.76 |  |  | 1999-10-28 | 23:00 | 8 | 46.4 |  |  | 2001-10-28 | 23:00 | 5 | 41 | [5 empty] | 6.1 | 42.98 |  |  |  | 1 | 33.8 |  |  |  |  | 8.9 | 48.02 |  |  |  |  | 4.4 | 39.92 | [5 empty] | 5.6 | 42.08 |  |  |  | 3.9 | 39.02 |  |  |  |  | 4.4 | 39.92 |  |  |  |  | 3.3 | 37.94
2001-10-28 | 24:00 | 7.2 | 44.96 | SUNDAY | #N/A | 1980-10-28 | 24:00 | 7.4 | 45.32 |  |  | 1999-10-28 | 24:00 | 7 | 44.6 |  |  | 2001-10-28 | 24:00 | 5 | 41 | [5 empty] | 5.6 | 42.08 |  |  |  | -1 | 30.2 |  |  |  |  | 8.9 | 48.02 |  |  |  |  | 3.9 | 39.02 | [5 empty] | 6.7 | 44.06 |  |  |  | 3.9 | 39.02 |  |  |  |  | 2.8 | 37.04 |  |  |  |  | 2.8 | 37.04
2001-10-29 | 1:00 | 6.7 | 44.06 | WEEKDAY | #N/A | 1980-10-29 | 1:00 | 6.7 | 44.06 |  |  | 1999-10-29 | 1:00 | 6 | 42.8 |  |  | 2001-10-29 | 1:00 | 4.4 | 39.92 | [5 empty] | 5 | 41 |  |  |  | -1 | 30.2 |  |  |  |  | 8.9 | 48.02 |  |  |  |  | 3.3 | 37.94 | [5 empty] | 6.1 | 42.98 |  |  |  | 3.3 | 37.94 |  |  |  |  | 3.3 | 37.94 |  |  |  |  | 8.3 | 46.94
2001-10-29 | 2:00 | 6.1 | 42.98 | WEEKDAY | #N/A | 1980-10-29 | 2:00 | 6.1 | 42.98 |  |  | 1999-10-29 | 2:00 | 7 | 44.6 |  |  | 2001-10-29 | 2:00 | 3.3 | 37.94 | [5 empty] | 4.4 | 39.92 |  |  |  | -2 | 28.4 |  |  |  |  | 8.9 | 48.02 |  |  |  |  | 5 | 41 | [5 empty] | 5 | 41 |  |  |  | 2.8 | 37.04 |  |  |  |  | 3.3 | 37.94 |  |  |  |  | 10 | 50
2001-10-29 | 3:00 | 5.6 | 42.08 | WEEKDAY | #N/A | 1980-10-29 | 3:00 | 5.6 | 42.08 |  |  | 1999-10-29 | 3:00 | 6 | 42.8 |  |  | 2001-10-29 | 3:00 | 2.2 | 35.96 | [5 empty] | 3.9 | 39.02 |  |  |  | -2 | 28.4 |  |  |  |  | 8.3 | 46.94 |  |  |  |  | 4.4 | 39.92 | [5 empty] | 10 | 50 |  |  |  | 2.2 | 35.96 |  |  |  |  | 2.2 | 35.96 |  |  |  |  | 10.6 | 51.08
2001-10-29 | 4:00 | 5.6 | 42.08 | WEEKDAY | #N/A | 1980-10-29 | 4:00 | 5 | 41 |  |  | 1999-10-29 | 4:00 | 6 | 42.8 |  |  | 2001-10-29 | 4:00 | 2.2 | 35.96 | [5 empty] | 3.3 | 37.94 |  |  |  | -3 | 26.6 |  |  |  |  | 9.4 | 48.92 |  |  |  |  | 5 | 41 | [5 empty] | 11.1 | 51.98 |  |  |  | 2.2 | 35.96 |  |  |  |  | 3.3 | 37.94 |  |  |  |  | 11.1 | 51.98
2001-10-29 | 5:00 | 5.6 | 42.08 | WEEKDAY | #N/A | 1980-10-29 | 5:00 | 4.8 | 40.64 |  |  | 1999-10-29 | 5:00 | 6 | 42.8 |  |  | 2001-10-29 | 5:00 | 2.8 | 37.04 | [5 empty] | 2.8 | 37.04 |  |  |  | -3 | 26.6 |  |  |  |  | 8.3 | 46.94 |  |  |  |  | 5 | 41 | [5 empty] | 10.6 | 51.08 |  |  |  | 2.8 | 37.04 |  |  |  |  | 2.8 | 37.04 |  |  |  |  | 11.7 | 53.06
2001-10-29 | 6:00 | 5.6 | 42.08 | WEEKDAY | #N/A | 1980-10-29 | 6:00 | 4.6 | 40.28 |  |  | 1999-10-29 | 6:00 | 7 | 44.6 |  |  | 2001-10-29 | 6:00 | 3.3 | 37.94 | [5 empty] | 2.8 | 37.04 |  |  |  | -3 | 26.6 |  |  |  |  | 8.3 | 46.94 |  |  |  |  | 5.6 | 42.08 | [5 empty] | 10.6 | 51.08 |  |  |  | 1.7 | 35.06 |  |  |  |  | 3.3 | 37.94 |  |  |  |  | 11.7 | 53.06
2001-10-29 | 7:00 | 5.6 | 42.08 | WEEKDAY | #N/A | 1980-10-29 | 7:00 | 4.4 | 39.92 |  |  | 1999-10-29 | 7:00 | 7 | 44.6 |  |  | 2001-10-29 | 7:00 | 2.2 | 35.96 | [5 empty] | 2.8 | 37.04 |  |  |  | -3 | 26.6 |  |  |  |  | 8.3 | 46.94 |  |  |  |  | 5.6 | 42.08 | [5 empty] | 9.4 | 48.92 |  |  |  | 2.8 | 37.04 |  |  |  |  | 3.3 | 37.94 |  |  |  |  | 12.2 | 53.96
2001-10-29 | 8:00 | 6.1 | 42.98 | WEEKDAY | #N/A | 1980-10-29 | 8:00 | 5.3 | 41.54 |  |  | 1999-10-29 | 8:00 | 9 | 48.2 |  |  | 2001-10-29 | 8:00 | 6.7 | 44.06 | [5 empty] | 3.3 | 37.94 |  |  |  | 1 | 33.8 |  |  |  |  | 9.4 | 48.92 |  |  |  |  | 7.2 | 44.96 | [5 empty] | 11.7 | 53.06 |  |  |  | 3.3 | 37.94 |  |  |  |  | 4.4 | 39.92 |  |  |  |  | 12.8 | 55.04
2001-10-29 | 9:00 | 7.8 | 46.04 | WEEKDAY | #N/A | 1980-10-29 | 9:00 | 6.3 | 43.34 |  |  | 1999-10-29 | 9:00 | 12 | 53.6 |  |  | 2001-10-29 | 9:00 | 7.8 | 46.04 | [5 empty] | 4.4 | 39.92 |  |  |  | 3 | 37.4 |  |  |  |  | 11.1 | 51.98 |  |  |  |  | 8.3 | 46.94 | [5 empty] | 13.9 | 57.02 |  |  |  | 4.4 | 39.92 |  |  |  |  | 5 | 41 |  |  |  |  | 14.4 | 57.92
2001-10-29 | 10:00 | 8.9 | 48.02 | WEEKDAY | #N/A | 1980-10-29 | 10:00 | 7.2 | 44.96 |  |  | 1999-10-29 | 10:00 | 14 | 57.2 |  |  | 2001-10-29 | 10:00 | 10 | 50 | [5 empty] | 5.6 | 42.08 |  |  |  | 5 | 41 |  |  |  |  | 12.8 | 55.04 |  |  |  |  | 10.6 | 51.08 | [5 empty] | 16.7 | 62.06 |  |  |  | 5 | 41 |  |  |  |  | 5.6 | 42.08 |  |  |  |  | 15.6 | 60.08
2001-10-29 | 11:00 | 10 | 50 | WEEKDAY | #N/A | 1980-10-29 | 11:00 | 7.9 | 46.22 |  |  | 1999-10-29 | 11:00 | 17 | 62.6 |  |  | 2001-10-29 | 11:00 | 10.6 | 51.08 | [5 empty] | 5.6 | 42.08 |  |  |  | 6 | 42.8 |  |  |  |  | 15 | 59 |  |  |  |  | 13.3 | 55.94 | [5 empty] | 18.3 | 64.94 |  |  |  | 5.6 | 42.08 |  |  |  |  | 6.1 | 42.98 |  |  |  |  | 16.1 | 60.98
2001-10-29 | 12:00 | 11.1 | 51.98 | WEEKDAY | #N/A | 1980-10-29 | 12:00 | 8.7 | 47.66 |  |  | 1999-10-29 | 12:00 | 18 | 64.4 |  |  | 2001-10-29 | 12:00 | 10.6 | 51.08 | [5 empty] | 6.1 | 42.98 |  |  |  | 6 | 42.8 |  |  |  |  | 16.7 | 62.06 |  |  |  |  | 15.6 | 60.08 | [5 empty] | 19.4 | 66.92 |  |  |  | 7.2 | 44.96 |  |  |  |  | 7.2 | 44.96 |  |  |  |  | 17.8 | 64.04
2001-10-29 | 13:00 | 12.2 | 53.96 | WEEKDAY | #N/A | 1980-10-29 | 13:00 | 9.4 | 48.92 |  |  | 1999-10-29 | 13:00 | 21 | 69.8 |  |  | 2001-10-29 | 13:00 | 11.7 | 53.06 | [5 empty] | 5.6 | 42.08 |  |  |  | 5 | 41 |  |  |  |  | 17.8 | 64.04 |  |  |  |  | 18.3 | 64.94 | [5 empty] | 18.9 | 66.02 |  |  |  | 8.3 | 46.94 |  |  |  |  | 7.8 | 46.04 |  |  |  |  | 18.3 | 64.94
2001-10-29 | 14:00 | 13.3 | 55.94 | WEEKDAY | #N/A | 1980-10-29 | 14:00 | 9.6 | 49.28 |  |  | 1999-10-29 | 14:00 | 22 | 71.6 |  |  | 2001-10-29 | 14:00 | 12.8 | 55.04 | [5 empty] | 3.9 | 39.02 |  |  |  | 5 | 41 |  |  |  |  | 18.9 | 66.02 |  |  |  |  | 20 | 68 | [5 empty] | 19.4 | 66.92 |  |  |  | 7.2 | 44.96 |  |  |  |  | 8.3 | 46.94 |  |  |  |  | 17.8 | 64.04
2001-10-29 | 15:00 | 14.4 | 57.92 | WEEKDAY | #N/A | 1980-10-29 | 15:00 | 9.8 | 49.64 |  |  | 1999-10-29 | 15:00 | 22 | 71.6 |  |  | 2001-10-29 | 15:00 | 13.9 | 57.02 | [5 empty] | 1.1 | 33.98 |  |  |  | 5 | 41 |  |  |  |  | 17.8 | 64.04 |  |  |  |  | 20 | 68 | [5 empty] | 18.9 | 66.02 |  |  |  | 7.2 | 44.96 |  |  |  |  | 8.3 | 46.94 |  |  |  |  | 16.7 | 62.06
2001-10-29 | 16:00 | 15 | 59 | WEEKDAY | #N/A | 1980-10-29 | 16:00 | 10 | 50 |  |  | 1999-10-29 | 16:00 | 21 | 69.8 |  |  | 2001-10-29 | 16:00 | 13.9 | 57.02 | [5 empty] | 1.1 | 33.98 |  |  |  | 4 | 39.2 |  |  |  |  | 17.2 | 62.96 |  |  |  |  | 20 | 68 | [5 empty] | 18.9 | 66.02 |  |  |  | 7.8 | 46.04 |  |  |  |  | 7.8 | 46.04 |  |  |  |  | 15 | 59
2001-10-29 | 17:00 | 14.4 | 57.92 | WEEKDAY | #N/A | 1980-10-29 | 17:00 | 9.3 | 48.74 |  |  | 1999-10-29 | 17:00 | 17 | 62.6 |  |  | 2001-10-29 | 17:00 | 12.2 | 53.96 | [5 empty] | 1.7 | 35.06 |  |  |  | 4 | 39.2 |  |  |  |  | 16.1 | 60.98 |  |  |  |  | 18.3 | 64.94 | [5 empty] | 18.3 | 64.94 |  |  |  | 6.1 | 42.98 |  |  |  |  | 6.1 | 42.98 |  |  |  |  | 13.3 | 55.94
2001-10-29 | 18:00 | 14.4 | 57.92 | WEEKDAY | #N/A | 1980-10-29 | 18:00 | 8.5 | 47.3 |  |  | 1999-10-29 | 18:00 | 14 | 57.2 |  |  | 2001-10-29 | 18:00 | 12.8 | 55.04 | [5 empty] | 2.2 | 35.96 |  |  |  | 4 | 39.2 |  |  |  |  | 15.6 | 60.08 |  |  |  |  | 16.7 | 62.06 | [5 empty] | 17.8 | 64.04 |  |  |  | 4.4 | 39.92 |  |  |  |  | 3.9 | 39.02 |  |  |  |  | 12.8 | 55.04
2001-10-29 | 19:00 | 13.9 | 57.02 | WEEKDAY | #N/A | 1980-10-29 | 19:00 | 7.8 | 46.04 |  |  | 1999-10-29 | 19:00 | 13 | 55.4 |  |  | 2001-10-29 | 19:00 | 13.3 | 55.94 | [5 empty] | 2.2 | 35.96 |  |  |  | 4 | 39.2 |  |  |  |  | 14.4 | 57.92 |  |  |  |  | 15 | 59 | [5 empty] | 15.6 | 60.08 |  |  |  | 3.3 | 37.94 |  |  |  |  | 2.8 | 37.04 |  |  |  |  | 12.8 | 55.04
2001-10-29 | 20:00 | 13.9 | 57.02 | WEEKDAY | #N/A | 1980-10-29 | 20:00 | 7.6 | 45.68 |  |  | 1999-10-29 | 20:00 | 12 | 53.6 |  |  | 2001-10-29 | 20:00 | 11.1 | 51.98 | [5 empty] | 2.2 | 35.96 |  |  |  | 3 | 37.4 |  |  |  |  | 15 | 59 |  |  |  |  | 13.3 | 55.94 | [5 empty] | 12.8 | 55.04 |  |  |  | 2.2 | 35.96 |  |  |  |  | 2.2 | 35.96 |  |  |  |  | 12.8 | 55.04
2001-10-29 | 21:00 | 13.9 | 57.02 | WEEKDAY | #N/A | 1980-10-29 | 21:00 | 7.4 | 45.32 |  |  | 1999-10-29 | 21:00 | 10 | 50 |  |  | 2001-10-29 | 21:00 | 12.2 | 53.96 | [5 empty] | 2.2 | 35.96 |  |  |  | 3 | 37.4 |  |  |  |  | 14.4 | 57.92 |  |  |  |  | 13.9 | 57.02 | [5 empty] | 12.8 | 55.04 |  |  |  | 2.2 | 35.96 |  |  |  |  | 2.8 | 37.04 |  |  |  |  | 12.8 | 55.04
2001-10-29 | 22:00 | 13.3 | 55.94 | WEEKDAY | #N/A | 1980-10-29 | 22:00 | 7.2 | 44.96 |  |  | 1999-10-29 | 22:00 | 10 | 50 |  |  | 2001-10-29 | 22:00 | 12.2 | 53.96 | [5 empty] | 2.2 | 35.96 |  |  |  | 3 | 37.4 |  |  |  |  | 12.8 | 55.04 |  |  |  |  | 15 | 59 | [5 empty] | 12.8 | 55.04 |  |  |  | 2.2 | 35.96 |  |  |  |  | 1.7 | 35.06 |  |  |  |  | 12.8 | 55.04
2001-10-29 | 23:00 | 13.3 | 55.94 | WEEKDAY | #N/A | 1980-10-29 | 23:00 | 6.8 | 44.24 |  |  | 1999-10-29 | 23:00 | 10 | 50 |  |  | 2001-10-29 | 23:00 | 12.8 | 55.04 | [5 empty] | 2.2 | 35.96 |  |  |  | 3 | 37.4 |  |  |  |  | 11.7 | 53.06 |  |  |  |  | 16.1 | 60.98 | [5 empty] | 13.3 | 55.94 |  |  |  | 1.1 | 33.98 |  |  |  |  | 1.1 | 33.98 |  |  |  |  | 10.6 | 51.08
2001-10-29 | 24:00 | 13.3 | 55.94 | WEEKDAY | #N/A | 1980-10-29 | 24:00 | 6.5 | 43.7 |  |  | 1999-10-29 | 24:00 | 9 | 48.2 |  |  | 2001-10-29 | 24:00 | 12.8 | 55.04 | [5 empty] | 2.2 | 35.96 |  |  |  | 3 | 37.4 |  |  |  |  | 11.7 | 53.06 |  |  |  |  | 15.6 | 60.08 | [5 empty] | 12.8 | 55.04 |  |  |  | 0 | 32 |  |  |  |  | 0.6 | 33.08 |  |  |  |  | 10 | 50
2001-10-30 | 1:00 | 13.3 | 55.94 | WEEKDAY | #N/A | 1980-10-30 | 1:00 | 6.1 | 42.98 |  |  | 1999-10-30 | 1:00 | 10 | 50 |  |  | 2001-10-30 | 1:00 | 12.2 | 53.96 | [5 empty] | 2.2 | 35.96 |  |  |  | 2 | 35.6 |  |  |  |  | 12.2 | 53.96 |  |  |  |  | 14.4 | 57.92 | [5 empty] | 12.2 | 53.96 |  |  |  | 0 | 32 |  |  |  |  | 0.6 | 33.08 |  |  |  |  | 7.8 | 46.04
2001-10-30 | 2:00 | 12.8 | 55.04 | WEEKDAY | #N/A | 1980-10-30 | 2:00 | 5.9 | 42.62 |  |  | 1999-10-30 | 2:00 | 9 | 48.2 |  |  | 2001-10-30 | 2:00 | 12.2 | 53.96 | [5 empty] | 2.8 | 37.04 |  |  |  | 2 | 35.6 |  |  |  |  | 10.6 | 51.08 |  |  |  |  | 14.4 | 57.92 | [5 empty] | 10.6 | 51.08 |  |  |  | -0.6 | 30.92 |  |  |  |  | 0.6 | 33.08 |  |  |  |  | 6.7 | 44.06
2001-10-30 | 3:00 | 12.8 | 55.04 | WEEKDAY | #N/A | 1980-10-30 | 3:00 | 5.8 | 42.44 |  |  | 1999-10-30 | 3:00 | 10 | 50 |  |  | 2001-10-30 | 3:00 | 11.1 | 51.98 | [5 empty] | 3.3 | 37.94 |  |  |  | 2 | 35.6 |  |  |  |  | 10 | 50 |  |  |  |  | 13.9 | 57.02 | [5 empty] | 10 | 50 |  |  |  | 0 | 32 |  |  |  |  | -0.6 | 30.92 |  |  |  |  | 6.1 | 42.98
2001-10-30 | 4:00 | 12.2 | 53.96 | WEEKDAY | #N/A | 1980-10-30 | 4:00 | 5.6 | 42.08 |  |  | 1999-10-30 | 4:00 | 11 | 51.8 |  |  | 2001-10-30 | 4:00 | 12.2 | 53.96 | [5 empty] | 3.3 | 37.94 |  |  |  | 2 | 35.6 |  |  |  |  | 8.3 | 46.94 |  |  |  |  | 13.3 | 55.94 | [5 empty] | 9.4 | 48.92 |  |  |  | -0.6 | 30.92 |  |  |  |  | -0.6 | 30.92 |  |  |  |  | 5 | 41
2001-10-30 | 5:00 | 12.2 | 53.96 | WEEKDAY | #N/A | 1980-10-30 | 5:00 | 5.6 | 42.08 |  |  | 1999-10-30 | 5:00 | 11 | 51.8 |  |  | 2001-10-30 | 5:00 | 12.2 | 53.96 | [5 empty] | 3.3 | 37.94 |  |  |  | 2 | 35.6 |  |  |  |  | 7.8 | 46.04 |  |  |  |  | 12.2 | 53.96 | [5 empty] | 7.8 | 46.04 |  |  |  | 0 | 32 |  |  |  |  | -3.3 | 26.06 |  |  |  |  | 3.9 | 39.02
2001-10-30 | 6:00 | 11.7 | 53.06 | WEEKDAY | #N/A | 1980-10-30 | 6:00 | 5.6 | 42.08 |  |  | 1999-10-30 | 6:00 | 11 | 51.8 |  |  | 2001-10-30 | 6:00 | 10.6 | 51.08 | [5 empty] | 3.9 | 39.02 |  |  |  | 2 | 35.6 |  |  |  |  | 7.2 | 44.96 |  |  |  |  | 11.7 | 53.06 | [5 empty] | 7.2 | 44.96 |  |  |  | -0.6 | 30.92 |  |  |  |  | -2.2 | 28.04 |  |  |  |  | 2.8 | 37.04
2001-10-30 | 7:00 | 11.7 | 53.06 | WEEKDAY | #N/A | 1980-10-30 | 7:00 | 5.6 | 42.08 |  |  | 1999-10-30 | 7:00 | 10.8 | 51.44 |  |  | 2001-10-30 | 7:00 | 10 | 50 | [5 empty] | 3.9 | 39.02 |  |  |  | 2 | 35.6 |  |  |  |  | 6.7 | 44.06 |  |  |  |  | 11.7 | 53.06 | [5 empty] | 7.2 | 44.96 |  |  |  | 0.6 | 33.08 |  |  |  |  | -1.7 | 28.94 |  |  |  |  | 2.2 | 35.96
2001-10-30 | 8:00 | 11.7 | 53.06 | WEEKDAY | #N/A | 1980-10-30 | 8:00 | 6.1 | 42.98 |  |  | 1999-10-30 | 8:00 | 12 | 53.6 |  |  | 2001-10-30 | 8:00 | 12.2 | 53.96 | [5 empty] | 4.4 | 39.92 |  |  |  | 2 | 35.6 |  |  |  |  | 6.7 | 44.06 |  |  |  |  | 11.1 | 51.98 | [5 empty] | 6.7 | 44.06 |  |  |  | 2.2 | 35.96 |  |  |  |  | 0.6 | 33.08 |  |  |  |  | 3.3 | 37.94
2001-10-30 | 9:00 | 12.2 | 53.96 | WEEKDAY | #N/A | 1980-10-30 | 9:00 | 6.7 | 44.06 |  |  | 1999-10-30 | 9:00 | 13 | 55.4 |  |  | 2001-10-30 | 9:00 | 13.3 | 55.94 | [5 empty] | 4.4 | 39.92 |  |  |  | 3 | 37.4 |  |  |  |  | 7.2 | 44.96 |  |  |  |  | 11.1 | 51.98 | [5 empty] | 6.7 | 44.06 |  |  |  | 4.4 | 39.92 |  |  |  |  | 2.8 | 37.04 |  |  |  |  | 3.3 | 37.94
2001-10-30 | 10:00 | 13.3 | 55.94 | WEEKDAY | #N/A | 1980-10-30 | 10:00 | 7.2 | 44.96 |  |  | 1999-10-30 | 10:00 | 14 | 57.2 |  |  | 2001-10-30 | 10:00 | 13.9 | 57.02 | [5 empty] | 5 | 41 |  |  |  | 3 | 37.4 |  |  |  |  | 6.7 | 44.06 |  |  |  |  | 11.1 | 51.98 | [5 empty] | 7.2 | 44.96 |  |  |  | 8.9 | 48.02 |  |  |  |  | 5.6 | 42.08 |  |  |  |  | 3.3 | 37.94
2001-10-30 | 11:00 | 13.9 | 57.02 | WEEKDAY | #N/A | 1980-10-30 | 11:00 | 7.8 | 46.04 |  |  | 1999-10-30 | 11:00 | 15 | 59 |  |  | 2001-10-30 | 11:00 | 14.4 | 57.92 | [5 empty] | 6.1 | 42.98 |  |  |  | 3 | 37.4 |  |  |  |  | 6.7 | 44.06 |  |  |  |  | 11.1 | 51.98 | [5 empty] | 7.2 | 44.96 |  |  |  | 10.6 | 51.08 |  |  |  |  | 8.9 | 48.02 |  |  |  |  | 3.3 | 37.94
2001-10-30 | 12:00 | 14.4 | 57.92 | WEEKDAY | #N/A | 1980-10-30 | 12:00 | 8.3 | 46.94 |  |  | 1999-10-30 | 12:00 | 16 | 60.8 |  |  | 2001-10-30 | 12:00 | 16.1 | 60.98 | [5 empty] | 6.1 | 42.98 |  |  |  | 4 | 39.2 |  |  |  |  | 6.7 | 44.06 |  |  |  |  | 11.1 | 51.98 | [5 empty] | 4.4 | 39.92 |  |  |  | 12.8 | 55.04 |  |  |  |  | 11.1 | 51.98 |  |  |  |  | 3.9 | 39.02
2001-10-30 | 13:00 | 15 | 59 | WEEKDAY | #N/A | 1980-10-30 | 13:00 | 8.9 | 48.02 |  |  | 1999-10-30 | 13:00 | 17 | 62.6 |  |  | 2001-10-30 | 13:00 | 15.6 | 60.08 | [5 empty] | 6.7 | 44.06 |  |  |  | 4 | 39.2 |  |  |  |  | 6.1 | 42.98 |  |  |  |  | 11.1 | 51.98 | [5 empty] | 4.4 | 39.92 |  |  |  | 13.3 | 55.94 |  |  |  |  | 12.8 | 55.04 |  |  |  |  | 3.9 | 39.02
2001-10-30 | 14:00 | 16.1 | 60.98 | WEEKDAY | #N/A | 1980-10-30 | 14:00 | 9.1 | 48.38 |  |  | 1999-10-30 | 14:00 | 18 | 64.4 |  |  | 2001-10-30 | 14:00 | 16.1 | 60.98 | [5 empty] | 6.1 | 42.98 |  |  |  | 4 | 39.2 |  |  |  |  | 5 | 41 |  |  |  |  | 10.6 | 51.08 | [5 empty] | 4.4 | 39.92 |  |  |  | 15 | 59 |  |  |  |  | 13.9 | 57.02 |  |  |  |  | 3.3 | 37.94
2001-10-30 | 15:00 | 15.6 | 60.08 | WEEKDAY | #N/A | 1980-10-30 | 15:00 | 9.2 | 48.56 |  |  | 1999-10-30 | 15:00 | 18 | 64.4 |  |  | 2001-10-30 | 15:00 | 16.7 | 62.06 | [5 empty] | 6.7 | 44.06 |  |  |  | 4 | 39.2 |  |  |  |  | 5 | 41 |  |  |  |  | 10 | 50 | [5 empty] | 5 | 41 |  |  |  | 15.6 | 60.08 |  |  |  |  | 15 | 59 |  |  |  |  | 3.3 | 37.94
2001-10-30 | 16:00 | 15.6 | 60.08 | WEEKDAY | #N/A | 1980-10-30 | 16:00 | 9.4 | 48.92 |  |  | 1999-10-30 | 16:00 | 17 | 62.6 |  |  | 2001-10-30 | 16:00 | 15.6 | 60.08 | [5 empty] | 6.1 | 42.98 |  |  |  | 4 | 39.2 |  |  |  |  | 5 | 41 |  |  |  |  | 8.9 | 48.02 | [5 empty] | 5 | 41 |  |  |  | 15.6 | 60.08 |  |  |  |  | 16.1 | 60.98 |  |  |  |  | 2.8 | 37.04
2001-10-30 | 17:00 | 14.4 | 57.92 | WEEKDAY | #N/A | 1980-10-30 | 17:00 | 8.9 | 48.02 |  |  | 1999-10-30 | 17:00 | 16 | 60.8 |  |  | 2001-10-30 | 17:00 | 13.9 | 57.02 | [5 empty] | 6.1 | 42.98 |  |  |  | 3 | 37.4 |  |  |  |  | 4.4 | 39.92 |  |  |  |  | 7.8 | 46.04 | [5 empty] | 4.4 | 39.92 |  |  |  | 14.4 | 57.92 |  |  |  |  | 15.6 | 60.08 |  |  |  |  | 1.7 | 35.06
2001-10-30 | 18:00 | 13.3 | 55.94 | WEEKDAY | #N/A | 1980-10-30 | 18:00 | 8.3 | 46.94 |  |  | 1999-10-30 | 18:00 | 13 | 55.4 |  |  | 2001-10-30 | 18:00 | 12.2 | 53.96 | [5 empty] | 6.1 | 42.98 |  |  |  | 3 | 37.4 |  |  |  |  | 4.4 | 39.92 |  |  |  |  | 6.1 | 42.98 | [5 empty] | 4.4 | 39.92 |  |  |  | 11.7 | 53.06 |  |  |  |  | 9.4 | 48.92 |  |  |  |  | 0.6 | 33.08
2001-10-30 | 19:00 | 12.2 | 53.96 | WEEKDAY | #N/A | 1980-10-30 | 19:00 | 7.8 | 46.04 |  |  | 1999-10-30 | 19:00 | 13 | 55.4 |  |  | 2001-10-30 | 19:00 | 11.1 | 51.98 | [5 empty] | 5.6 | 42.08 |  |  |  | 3 | 37.4 |  |  |  |  | 3.3 | 37.94 |  |  |  |  | 4.4 | 39.92 | [5 empty] | 3.9 | 39.02 |  |  |  | 11.1 | 51.98 |  |  |  |  | 11.1 | 51.98 |  |  |  |  | -0.6 | 30.92
2001-10-30 | 20:00 | 11.7 | 53.06 | WEEKDAY | #N/A | 1980-10-30 | 20:00 | 7.4 | 45.32 |  |  | 1999-10-30 | 20:00 | 12 | 53.6 |  |  | 2001-10-30 | 20:00 | 10.6 | 51.08 | [5 empty] | 5 | 41 |  |  |  | 3 | 37.4 |  |  |  |  | 1.7 | 35.06 |  |  |  |  | 2.2 | 35.96 | [5 empty] | 3.3 | 37.94 |  |  |  | 9.4 | 48.92 |  |  |  |  | 10 | 50 |  |  |  |  | -2.2 | 28.04
2001-10-30 | 21:00 | 11.1 | 51.98 | WEEKDAY | #N/A | 1980-10-30 | 21:00 | 7.1 | 44.78 |  |  | 1999-10-30 | 21:00 | 12.9 | 55.22 |  |  | 2001-10-30 | 21:00 | 8.9 | 48.02 | [5 empty] | 5.6 | 42.08 |  |  |  | 2 | 35.6 |  |  |  |  | 0.6 | 33.08 |  |  |  |  | 2.2 | 35.96 | [5 empty] | 2.8 | 37.04 |  |  |  | 8.9 | 48.02 |  |  |  |  | 9.4 | 48.92 |  |  |  |  | -2.2 | 28.04
2001-10-30 | 22:00 | 10 | 50 | WEEKDAY | #N/A | 1980-10-30 | 22:00 | 6.7 | 44.06 |  |  | 1999-10-30 | 22:00 | 14 | 57.2 |  |  | 2001-10-30 | 22:00 | 8.3 | 46.94 | [5 empty] | 5.6 | 42.08 |  |  |  | 2 | 35.6 |  |  |  |  | 0.6 | 33.08 |  |  |  |  | 0.6 | 33.08 | [5 empty] | 1.7 | 35.06 |  |  |  | 9.4 | 48.92 |  |  |  |  | 10 | 50 |  |  |  |  | -3.3 | 26.06
2001-10-30 | 23:00 | 9.4 | 48.92 | WEEKDAY | #N/A | 1980-10-30 | 23:00 | 6.3 | 43.34 |  |  | 1999-10-30 | 23:00 | 13 | 55.4 |  |  | 2001-10-30 | 23:00 | 7.8 | 46.04 | [5 empty] | 5.6 | 42.08 |  |  |  | 2 | 35.6 |  |  |  |  | 1.1 | 33.98 |  |  |  |  | 0 | 32 | [5 empty] | 0.6 | 33.08 |  |  |  | 10 | 50 |  |  |  |  | 9.4 | 48.92 |  |  |  |  | -3.9 | 24.98
2001-10-30 | 24:00 | 8.9 | 48.02 | WEEKDAY | #N/A | 1980-10-30 | 24:00 | 6 | 42.8 |  |  | 1999-10-30 | 24:00 | 13.5 | 56.3 |  |  | 2001-10-30 | 24:00 | 7.2 | 44.96 | [5 empty] | 6.1 | 42.98 |  |  |  | 2 | 35.6 |  |  |  |  | 0 | 32 |  |  |  |  | -1.1 | 30.02 | [5 empty] | -0.6 | 30.92 |  |  |  | 10 | 50 |  |  |  |  | 9.4 | 48.92 |  |  |  |  | -4.4 | 24.08
2001-10-31 | 1:00 | 8.3 | 46.94 | WEEKDAY | #N/A | 1980-10-31 | 1:00 | 5.6 | 42.08 |  |  | 1999-10-31 | 1:00 | 14 | 57.2 |  |  | 2001-10-31 | 1:00 | 6.7 | 44.06 | [5 empty] | 5 | 41 |  |  |  | 1 | 33.8 |  |  |  |  | 0.6 | 33.08 |  |  |  |  | -1.7 | 28.94 | [5 empty] | -0.6 | 30.92 |  |  |  | 10 | 50 |  |  |  |  | 8.9 | 48.02 |  |  |  |  | -5 | 23
2001-10-31 | 2:00 | 7.8 | 46.04 | WEEKDAY | #N/A | 1980-10-31 | 2:00 | 5.4 | 41.72 |  |  | 1999-10-31 | 2:00 | 14 | 57.2 |  |  | 2001-10-31 | 2:00 | 4.4 | 39.92 | [5 empty] | 5 | 41 |  |  |  | 1 | 33.8 |  |  |  |  | -0.6 | 30.92 |  |  |  |  | -1.1 | 30.02 | [5 empty] | -1.1 | 30.02 |  |  |  | 9.4 | 48.92 |  |  |  |  | 8.9 | 48.02 |  |  |  |  | -5.6 | 21.92
2001-10-31 | 3:00 | 7.2 | 44.96 | WEEKDAY | #N/A | 1980-10-31 | 3:00 | 5.2 | 41.36 |  |  | 1999-10-31 | 3:00 | 14 | 57.2 |  |  | 2001-10-31 | 3:00 | 5 | 41 | [5 empty] | 6.1 | 42.98 |  |  |  | 0 | 32 |  |  |  |  | -1.7 | 28.94 |  |  |  |  | -2.8 | 26.96 | [5 empty] | -2.2 | 28.04 |  |  |  | 9.4 | 48.92 |  |  |  |  | 8.9 | 48.02 |  |  |  |  | -6.1 | 21.02
2001-10-31 | 4:00 | 6.7 | 44.06 | WEEKDAY | #N/A | 1980-10-31 | 4:00 | 5 | 41 |  |  | 1999-10-31 | 4:00 | 13 | 55.4 |  |  | 2001-10-31 | 4:00 | 4.4 | 39.92 | [5 empty] | 6.7 | 44.06 |  |  |  | -1 | 30.2 |  |  |  |  | -1.7 | 28.94 |  |  |  |  | -1.7 | 28.94 | [5 empty] | -2.2 | 28.04 |  |  |  | 9.4 | 48.92 |  |  |  |  | 8.9 | 48.02 |  |  |  |  | -6.1 | 21.02
2001-10-31 | 5:00 | 6.7 | 44.06 | WEEKDAY | #N/A | 1980-10-31 | 5:00 | 5.2 | 41.36 |  |  | 1999-10-31 | 5:00 | 13 | 55.4 |  |  | 2001-10-31 | 5:00 | 4.4 | 39.92 | [5 empty] | 6.7 | 44.06 |  |  |  | -1 | 30.2 |  |  |  |  | -2.2 | 28.04 |  |  |  |  | -3.9 | 24.98 | [5 empty] | -2.8 | 26.96 |  |  |  | 8.9 | 48.02 |  |  |  |  | 8.9 | 48.02 |  |  |  |  | -6.7 | 19.94
2001-10-31 | 6:00 | 7.2 | 44.96 | WEEKDAY | #N/A | 1980-10-31 | 6:00 | 5.4 | 41.72 |  |  | 1999-10-31 | 6:00 | 13 | 55.4 |  |  | 2001-10-31 | 6:00 | 5.6 | 42.08 | [5 empty] | 6.7 | 44.06 |  |  |  | -2 | 28.4 |  |  |  |  | -3.3 | 26.06 |  |  |  |  | -2.8 | 26.96 | [5 empty] | -2.8 | 26.96 |  |  |  | 8.9 | 48.02 |  |  |  |  | 8.3 | 46.94 |  |  |  |  | -7.2 | 19.04
2001-10-31 | 7:00 | 7.8 | 46.04 | WEEKDAY | #N/A | 1980-10-31 | 7:00 | 5.6 | 42.08 |  |  | 1999-10-31 | 7:00 | 12.8 | 55.04 |  |  | 2001-10-31 | 7:00 | 6.1 | 42.98 | [5 empty] | 7.2 | 44.96 |  |  |  | -2 | 28.4 |  |  |  |  | -2.8 | 26.96 |  |  |  |  | -4.4 | 24.08 | [5 empty] | -3.9 | 24.98 |  |  |  | 8.3 | 46.94 |  |  |  |  | 8.3 | 46.94 |  |  |  |  | -6.7 | 19.94
2001-10-31 | 8:00 | 7.2 | 44.96 | WEEKDAY | #N/A | 1980-10-31 | 8:00 | 6.7 | 44.06 |  |  | 1999-10-31 | 8:00 | 14 | 57.2 |  |  | 2001-10-31 | 8:00 | 7.2 | 44.96 | [5 empty] | 7.8 | 46.04 |  |  |  | -1 | 30.2 |  |  |  |  | -1.1 | 30.02 |  |  |  |  | -1.7 | 28.94 | [5 empty] | -1.1 | 30.02 |  |  |  | 9.4 | 48.92 |  |  |  |  | 8.9 | 48.02 |  |  |  |  | -3.3 | 26.06
2001-10-31 | 9:00 | 7.8 | 46.04 | WEEKDAY | #N/A | 1980-10-31 | 9:00 | 7.8 | 46.04 |  |  | 1999-10-31 | 9:00 | 15 | 59 |  |  | 2001-10-31 | 9:00 | 8.3 | 46.94 | [5 empty] | 7.8 | 46.04 |  |  |  | 1 | 33.8 |  |  |  |  | 0.6 | 33.08 |  |  |  |  | 1.1 | 33.98 | [5 empty] | 1.1 | 33.98 |  |  |  | 12.2 | 53.96 |  |  |  |  | 11.7 | 53.06 |  |  |  |  | -1.1 | 30.02
2001-10-31 | 10:00 | 8.9 | 48.02 | WEEKDAY | #N/A | 1980-10-31 | 10:00 | 8.9 | 48.02 |  |  | 1999-10-31 | 10:00 | 16 | 60.8 |  |  | 2001-10-31 | 10:00 | 9.4 | 48.92 | [5 empty] | 8.9 | 48.02 |  |  |  | 4 | 39.2 |  |  |  |  | 3.3 | 37.94 |  |  |  |  | 2.8 | 37.04 | [5 empty] | 3.3 | 37.94 |  |  |  | 13.9 | 57.02 |  |  |  |  | 13.9 | 57.02 |  |  |  |  | 1.7 | 35.06
2001-10-31 | 11:00 | 9.4 | 48.92 | WEEKDAY | #N/A | 1980-10-31 | 11:00 | 10 | 50 |  |  | 1999-10-31 | 11:00 | 18.1 | 64.58 |  |  | 2001-10-31 | 11:00 | 10 | 50 | [5 empty] | 9.4 | 48.92 |  |  |  | 6 | 42.8 |  |  |  |  | 4.4 | 39.92 |  |  |  |  | 6.1 | 42.98 | [5 empty] | 5.6 | 42.08 |  |  |  | 14.4 | 57.92 |  |  |  |  | 16.7 | 62.06 |  |  |  |  | 3.3 | 37.94
2001-10-31 | 12:00 | 10 | 50 | WEEKDAY | #N/A | 1980-10-31 | 12:00 | 11.1 | 51.98 |  |  | 1999-10-31 | 12:00 | 20 | 68 |  |  | 2001-10-31 | 12:00 | 10.6 | 51.08 | [5 empty] | 9.4 | 48.92 |  |  |  | 7 | 44.6 |  |  |  |  | 7.2 | 44.96 |  |  |  |  | 6.7 | 44.06 | [5 empty] | 7.2 | 44.96 |  |  |  | 15 | 59 |  |  |  |  | 18.3 | 64.94 |  |  |  |  | 5 | 41
2001-10-31 | 13:00 | 10.6 | 51.08 | WEEKDAY | #N/A | 1980-10-31 | 13:00 | 12.2 | 53.96 |  |  | 1999-10-31 | 13:00 | 21 | 69.8 |  |  | 2001-10-31 | 13:00 | 12.8 | 55.04 | [5 empty] | 10 | 50 |  |  |  | 8 | 46.4 |  |  |  |  | 8.3 | 46.94 |  |  |  |  | 7.2 | 44.96 | [5 empty] | 8.9 | 48.02 |  |  |  | 15 | 59 |  |  |  |  | 19.4 | 66.92 |  |  |  |  | 6.1 | 42.98
2001-10-31 | 14:00 | 11.1 | 51.98 | WEEKDAY | #N/A | 1980-10-31 | 14:00 | 12.8 | 55.04 |  |  | 1999-10-31 | 14:00 | 22 | 71.6 |  |  | 2001-10-31 | 14:00 | 12.8 | 55.04 | [5 empty] | 10.6 | 51.08 |  |  |  | 8 | 46.4 |  |  |  |  | 9.4 | 48.92 |  |  |  |  | 8.3 | 46.94 | [5 empty] | 10.6 | 51.08 |  |  |  | 15 | 59 |  |  |  |  | 19.4 | 66.92 |  |  |  |  | 6.7 | 44.06
2001-10-31 | 15:00 | 12.8 | 55.04 | WEEKDAY | #N/A | 1980-10-31 | 15:00 | 13.3 | 55.94 |  |  | 1999-10-31 | 15:00 | 22 | 71.6 |  |  | 2001-10-31 | 15:00 | 13.3 | 55.94 | [5 empty] | 10.6 | 51.08 |  |  |  | 9 | 48.2 |  |  |  |  | 10 | 50 |  |  |  |  | 8.9 | 48.02 | [5 empty] | 11.7 | 53.06 |  |  |  | 13.9 | 57.02 |  |  |  |  | 18.3 | 64.94 |  |  |  |  | 6.7 | 44.06
2001-10-31 | 16:00 | 13.3 | 55.94 | WEEKDAY | #N/A | 1980-10-31 | 16:00 | 13.9 | 57.02 |  |  | 1999-10-31 | 16:00 | 21 | 69.8 |  |  | 2001-10-31 | 16:00 | 13.3 | 55.94 | [5 empty] | 10.6 | 51.08 |  |  |  | 8 | 46.4 |  |  |  |  | 9.4 | 48.92 |  |  |  |  | 8.9 | 48.02 | [5 empty] | 11.1 | 51.98 |  |  |  | 14.4 | 57.92 |  |  |  |  | 16.7 | 62.06 |  |  |  |  | 5.6 | 42.08
2001-10-31 | 17:00 | 13.3 | 55.94 | WEEKDAY | #N/A | 1980-10-31 | 17:00 | 13.5 | 56.3 |  |  | 1999-10-31 | 17:00 | 20 | 68 |  |  | 2001-10-31 | 17:00 | 13.3 | 55.94 | [5 empty] | 10.6 | 51.08 |  |  |  | 7 | 44.6 |  |  |  |  | 8.3 | 46.94 |  |  |  |  | 6.7 | 44.06 | [5 empty] | 10 | 50 |  |  |  | 13.3 | 55.94 |  |  |  |  | 13.9 | 57.02 |  |  |  |  | 2.8 | 37.04
2001-10-31 | 18:00 | 13.9 | 57.02 | WEEKDAY | #N/A | 1980-10-31 | 18:00 | 13.2 | 55.76 |  |  | 1999-10-31 | 18:00 | 19 | 66.2 |  |  | 2001-10-31 | 18:00 | 13.9 | 57.02 | [5 empty] | 10 | 50 |  |  |  | 4 | 39.2 |  |  |  |  | 6.7 | 44.06 |  |  |  |  | 5.6 | 42.08 | [5 empty] | 7.2 | 44.96 |  |  |  | 12.8 | 55.04 |  |  |  |  | 13.3 | 55.94 |  |  |  |  | 1.1 | 33.98
2001-10-31 | 19:00 | 13.9 | 57.02 | WEEKDAY | #N/A | 1980-10-31 | 19:00 | 12.8 | 55.04 |  |  | 1999-10-31 | 19:00 | 20 | 68 |  |  | 2001-10-31 | 19:00 | 13.9 | 57.02 | [5 empty] | 10 | 50 |  |  |  | 3 | 37.4 |  |  |  |  | 6.1 | 42.98 |  |  |  |  | 5.6 | 42.08 | [5 empty] | 7.2 | 44.96 |  |  |  | 12.2 | 53.96 |  |  |  |  | 13.3 | 55.94 |  |  |  |  | 0.6 | 33.08
2001-10-31 | 20:00 | 14.4 | 57.92 | WEEKDAY | #N/A | 1980-10-31 | 20:00 | 12.4 | 54.32 |  |  | 1999-10-31 | 20:00 | 19 | 66.2 |  |  | 2001-10-31 | 20:00 | 13.9 | 57.02 | [5 empty] | 9.4 | 48.92 |  |  |  | 3 | 37.4 |  |  |  |  | 5.6 | 42.08 |  |  |  |  | 5 | 41 | [5 empty] | 8.3 | 46.94 |  |  |  | 8.9 | 48.02 |  |  |  |  | 11.1 | 51.98 |  |  |  |  | -1.7 | 28.94
2001-10-31 | 21:00 | 14.4 | 57.92 | WEEKDAY | #N/A | 1980-10-31 | 21:00 | 12.1 | 53.78 |  |  | 1999-10-31 | 21:00 | 18 | 64.4 |  |  | 2001-10-31 | 21:00 | 13.9 | 57.02 | [5 empty] | 8.3 | 46.94 |  |  |  | 2 | 35.6 |  |  |  |  | 5 | 41 |  |  |  |  | 5.6 | 42.08 | [5 empty] | 7.2 | 44.96 |  |  |  | 7.8 | 46.04 |  |  |  |  | 10 | 50 |  |  |  |  | -1.1 | 30.02
2001-10-31 | 22:00 | 14.8 | 58.64 | WEEKDAY | #N/A | 1980-10-31 | 22:00 | 12 | 53.6 |  |  | 1999-10-31 | 22:00 | 16.3 | 61.34 |  |  | 2001-10-31 | 22:00 | 12.8 | 55.04 | [5 empty] | 8.8 | 47.84 |  |  |  | 2.4 | 36.32 |  |  |  |  | 4.1 | 39.38 |  |  |  |  | 6 | 42.8 | [5 empty] | 6.3 | 43.34 |  |  |  | 7.4 | 45.32 |  |  |  |  | 8.9 | 48.02 |  |  |  |  | -1.1 | 30.02
2001-10-31 | 23:00 | 15.2 | 59.36 | WEEKDAY | #N/A | 1980-10-31 | 23:00 | 12 | 53.6 |  |  | 1999-10-31 | 23:00 | 14.6 | 58.28 |  |  | 2001-10-31 | 23:00 | 11.7 | 53.06 | [5 empty] | 9.3 | 48.74 |  |  |  | 2.9 | 37.22 |  |  |  |  | 3.3 | 37.94 |  |  |  |  | 6.4 | 43.52 | [5 empty] | 5.3 | 41.54 |  |  |  | 7 | 44.6 |  |  |  |  | 7.8 | 46.04 |  |  |  |  | -1.2 | 29.84
2001-10-31 | 24:00 | 15.6 | 60.08 | WEEKDAY | #N/A | 1980-10-31 | 24:00 | 11.9 | 53.42 |  |  | 1999-10-31 | 24:00 | 12.9 | 55.22 |  |  | 2001-10-31 | 24:00 | 10.6 | 51.08 | [5 empty] | 9.8 | 49.64 |  |  |  | 3.3 | 37.94 |  |  |  |  | 2.4 | 36.32 |  |  |  |  | 6.8 | 44.24 | [5 empty] | 4.4 | 39.92 |  |  |  | 6.6 | 43.88 |  |  |  |  | 6.7 | 44.06 |  |  |  |  | -1.3 | 29.66
1994-11-01 | 1:00 | 16 | 60.8 | WEEKDAY | #N/A | 1978-11-01 | 1:00 | 11.9 | 53.42 |  |  | 1998-11-01 | 1:00 | 11.1 | 51.98 |  |  | 2000-11-01 | 1:00 | 9.4 | 48.92 | [5 empty] | 10.2 | 50.36 |  |  |  | 3.7 | 38.66 |  |  |  |  | 1.5 | 34.7 |  |  |  |  | 7.1 | 44.78 | [5 empty] | 3.4 | 38.12 |  |  |  | 6.2 | 43.16 |  |  |  |  | 5.5 | 41.9 |  |  |  |  | -1.3 | 29.66
1994-11-01 | 2:00 | 16.4 | 61.52 | WEEKDAY | #N/A | 1978-11-01 | 2:00 | 11.8 | 53.24 |  |  | 1998-11-01 | 2:00 | 9.4 | 48.92 |  |  | 2000-11-01 | 2:00 | 8.3 | 46.94 | [5 empty] | 10.7 | 51.26 |  |  |  | 4.1 | 39.38 |  |  |  |  | 0.6 | 33.08 |  |  |  |  | 7.5 | 45.5 | [5 empty] | 2.5 | 36.5 |  |  |  | 5.8 | 42.44 |  |  |  |  | 4.4 | 39.92 |  |  |  |  | -1.4 | 29.48
1994-11-01 | 3:00 | 16.8 | 62.24 | WEEKDAY | #N/A | 1978-11-01 | 3:00 | 11.8 | 53.24 |  |  | 1998-11-01 | 3:00 | 7.7 | 45.86 |  |  | 2000-11-01 | 3:00 | 7.2 | 44.96 | [5 empty] | 11.2 | 52.16 |  |  |  | 4.6 | 40.28 |  |  |  |  | -0.1 | 31.82 |  |  |  |  | 7.9 | 46.22 | [5 empty] | 1.5 | 34.7 |  |  |  | 5.4 | 41.72 |  |  |  |  | 3.3 | 37.94 |  |  |  |  | -1.5 | 29.3
1994-11-01 | 4:00 | 17.2 | 62.96 | WEEKDAY | #N/A | 1978-11-01 | 4:00 | 11.7 | 53.06 |  |  | 1998-11-01 | 4:00 | 6 | 42.8 |  |  | 2000-11-01 | 4:00 | 6.1 | 42.98 | [5 empty] | 11.7 | 53.06 |  |  |  | 5 | 41 |  |  |  |  | -1.1 | 30.02 |  |  |  |  | 8.3 | 46.94 | [5 empty] | 0.6 | 33.08 |  |  |  | 5 | 41 |  |  |  |  | 2.2 | 35.96 |  |  |  |  | -1.7 | 28.94
1994-11-01 | 5:00 | 17.8 | 64.04 | WEEKDAY | #N/A | 1978-11-01 | 5:00 | 11.1 | 51.98 |  |  | 1998-11-01 | 5:00 | 5 | 41 |  |  | 2000-11-01 | 5:00 | 6.1 | 42.98 | [5 empty] | 11.1 | 51.98 |  |  |  | 4 | 39.2 |  |  |  |  | -0.6 | 30.92 |  |  |  |  | 8.3 | 46.94 | [5 empty] | -0.6 | 30.92 |  |  |  | 5.6 | 42.08 |  |  |  |  | 2.2 | 35.96 |  |  |  |  | -2.2 | 28.04
1994-11-01 | 6:00 | 17.2 | 62.96 | WEEKDAY | #N/A | 1978-11-01 | 6:00 | 11.1 | 51.98 |  |  | 1998-11-01 | 6:00 | 5 | 41 |  |  | 2000-11-01 | 6:00 | 6.1 | 42.98 | [5 empty] | 10.6 | 51.08 |  |  |  | 4 | 39.2 |  |  |  |  | 0.6 | 33.08 |  |  |  |  | 7.8 | 46.04 | [5 empty] | -0.6 | 30.92 |  |  |  | 6.1 | 42.98 |  |  |  |  | 2.8 | 37.04 |  |  |  |  | -2.2 | 28.04
1994-11-01 | 7:00 | 17.2 | 62.96 | WEEKDAY | #N/A | 1978-11-01 | 7:00 | 10.6 | 51.08 |  |  | 1998-11-01 | 7:00 | 4 | 39.2 |  |  | 2000-11-01 | 7:00 | 6.1 | 42.98 | [5 empty] | 12.2 | 53.96 |  |  |  | 3 | 37.4 |  |  |  |  | 0.6 | 33.08 |  |  |  |  | 7.2 | 44.96 | [5 empty] | -0.6 | 30.92 |  |  |  | 5.6 | 42.08 |  |  |  |  | 3.3 | 37.94 |  |  |  |  | -3.3 | 26.06
1994-11-01 | 8:00 | 17.2 | 62.96 | WEEKDAY | #N/A | 1978-11-01 | 8:00 | 11.1 | 51.98 |  |  | 1998-11-01 | 8:00 | 7 | 44.6 |  |  | 2000-11-01 | 8:00 | 7.8 | 46.04 | [5 empty] | 13.3 | 55.94 |  |  |  | 6 | 42.8 |  |  |  |  | 1.1 | 33.98 |  |  |  |  | 7.2 | 44.96 | [5 empty] | 1.1 | 33.98 |  |  |  | 5 | 41 |  |  |  |  | 4.4 | 39.92 |  |  |  |  | -1.1 | 30.02
1994-11-01 | 9:00 | 18.3 | 64.94 | WEEKDAY | #N/A | 1978-11-01 | 9:00 | 12.2 | 53.96 |  |  | 1998-11-01 | 9:00 | 10 | 50 |  |  | 2000-11-01 | 9:00 | 8.9 | 48.02 | [5 empty] | 15.6 | 60.08 |  |  |  | 11 | 51.8 |  |  |  |  | 2.2 | 35.96 |  |  |  |  | 8.3 | 46.94 | [5 empty] | 3.9 | 39.02 |  |  |  | 6.1 | 42.98 |  |  |  |  | 5.6 | 42.08 |  |  |  |  | 3.9 | 39.02
1994-11-01 | 10:00 | 18.3 | 64.94 | WEEKDAY | #N/A | 1978-11-01 | 10:00 | 13.3 | 55.94 |  |  | 1998-11-01 | 10:00 | 10 | 50 |  |  | 2000-11-01 | 10:00 | 10.6 | 51.08 | [5 empty] | 17.8 | 64.04 |  |  |  | 14 | 57.2 |  |  |  |  | 3.9 | 39.02 |  |  |  |  | 8.3 | 46.94 | [5 empty] | 7.8 | 46.04 |  |  |  | 8.9 | 48.02 |  |  |  |  | 6.7 | 44.06 |  |  |  |  | 7.2 | 44.96
1994-11-01 | 11:00 | 17.8 | 64.04 | WEEKDAY | #N/A | 1978-11-01 | 11:00 | 14.4 | 57.92 |  |  | 1998-11-01 | 11:00 | 12 | 53.6 |  |  | 2000-11-01 | 11:00 | 11.7 | 53.06 | [5 empty] | 18.9 | 66.02 |  |  |  | 16 | 60.8 |  |  |  |  | 4.4 | 39.92 |  |  |  |  | 9.4 | 48.92 | [5 empty] | 11.1 | 51.98 |  |  |  | 10.6 | 51.08 |  |  |  |  | 7.8 | 46.04 |  |  |  |  | 8.9 | 48.02
1994-11-01 | 12:00 | 17.8 | 64.04 | WEEKDAY | #N/A | 1978-11-01 | 12:00 | 15.6 | 60.08 |  |  | 1998-11-01 | 12:00 | 13.1 | 55.58 |  |  | 2000-11-01 | 12:00 | 12.8 | 55.04 | [5 empty] | 19.4 | 66.92 |  |  |  | 18 | 64.4 |  |  |  |  | 5 | 41 |  |  |  |  | 10 | 50 | [5 empty] | 13.3 | 55.94 |  |  |  | 11.1 | 51.98 |  |  |  |  | 8.9 | 48.02 |  |  |  |  | 10 | 50
1994-11-01 | 13:00 | 17.2 | 62.96 | WEEKDAY | #N/A | 1978-11-01 | 13:00 | 16.7 | 62.06 |  |  | 1998-11-01 | 13:00 | 13.3 | 55.94 |  |  | 2000-11-01 | 13:00 | 13.3 | 55.94 | [5 empty] | 20 | 68 |  |  |  | 18 | 64.4 |  |  |  |  | 5.6 | 42.08 |  |  |  |  | 10 | 50 | [5 empty] | 13.9 | 57.02 |  |  |  | 11.7 | 53.06 |  |  |  |  | 11.7 | 53.06 |  |  |  |  | 10 | 50
1994-11-01 | 14:00 | 18.3 | 64.94 | WEEKDAY | #N/A | 1978-11-01 | 14:00 | 15.6 | 60.08 |  |  | 1998-11-01 | 14:00 | 14.4 | 57.92 |  |  | 2000-11-01 | 14:00 | 14.4 | 57.92 | [5 empty] | 20 | 68 |  |  |  | 19 | 66.2 |  |  |  |  | 5.6 | 42.08 |  |  |  |  | 10.6 | 51.08 | [5 empty] | 14.4 | 57.92 |  |  |  | 10.6 | 51.08 |  |  |  |  | 11.7 | 53.06 |  |  |  |  | 11.1 | 51.98
1994-11-01 | 15:00 | 18.3 | 64.94 | WEEKDAY | #N/A | 1978-11-01 | 15:00 | 16.1 | 60.98 |  |  | 1998-11-01 | 15:00 | 14.1 | 57.38 |  |  | 2000-11-01 | 15:00 | 13.9 | 57.02 | [5 empty] | 20 | 68 |  |  |  | 20 | 68 |  |  |  |  | 5.6 | 42.08 |  |  |  |  | 10 | 50 | [5 empty] | 14.4 | 57.92 |  |  |  | 9.4 | 48.92 |  |  |  |  | 11.7 | 53.06 |  |  |  |  | 11.1 | 51.98
1994-11-01 | 16:00 | 18.3 | 64.94 | WEEKDAY | #N/A | 1978-11-01 | 16:00 | 15 | 59 |  |  | 1998-11-01 | 16:00 | 13.7 | 56.66 |  |  | 2000-11-01 | 16:00 | 13.3 | 55.94 | [5 empty] | 18.3 | 64.94 |  |  |  | 19 | 66.2 |  |  |  |  | 5.6 | 42.08 |  |  |  |  | 9.4 | 48.92 | [5 empty] | 13.9 | 57.02 |  |  |  | 9.4 | 48.92 |  |  |  |  | 11.1 | 51.98 |  |  |  |  | 10 | 50
1994-11-01 | 17:00 | 18.9 | 66.02 | WEEKDAY | #N/A | 1978-11-01 | 17:00 | 12.8 | 55.04 |  |  | 1998-11-01 | 17:00 | 11.9 | 53.42 |  |  | 2000-11-01 | 17:00 | 12.8 | 55.04 | [5 empty] | 16.7 | 62.06 |  |  |  | 19 | 66.2 |  |  |  |  | 5 | 41 |  |  |  |  | 8.3 | 46.94 | [5 empty] | 9.4 | 48.92 |  |  |  | 9.4 | 48.92 |  |  |  |  | 10 | 50 |  |  |  |  | 7.2 | 44.96
1994-11-01 | 18:00 | 18.3 | 64.94 | WEEKDAY | #N/A | 1978-11-01 | 18:00 | 12.2 | 53.96 |  |  | 1998-11-01 | 18:00 | 11 | 51.8 |  |  | 2000-11-01 | 18:00 | 11.7 | 53.06 | [5 empty] | 15.6 | 60.08 |  |  |  | 17 | 62.6 |  |  |  |  | 4.4 | 39.92 |  |  |  |  | 7.2 | 44.96 | [5 empty] | 7.2 | 44.96 |  |  |  | 8.3 | 46.94 |  |  |  |  | 7.8 | 46.04 |  |  |  |  | 1.7 | 35.06
1994-11-01 | 19:00 | 18.3 | 64.94 | WEEKDAY | #N/A | 1978-11-01 | 19:00 | 12.2 | 53.96 |  |  | 1998-11-01 | 19:00 | 10 | 50 |  |  | 2000-11-01 | 19:00 | 11.1 | 51.98 | [5 empty] | 15.6 | 60.08 |  |  |  | 16 | 60.8 |  |  |  |  | 3.3 | 37.94 |  |  |  |  | 7.2 | 44.96 | [5 empty] | 6.7 | 44.06 |  |  |  | 6.7 | 44.06 |  |  |  |  | 7.8 | 46.04 |  |  |  |  | 0 | 32
1994-11-01 | 20:00 | 13.3 | 55.94 | WEEKDAY | #N/A | 1978-11-01 | 20:00 | 11.7 | 53.06 |  |  | 1998-11-01 | 20:00 | 10 | 50 |  |  | 2000-11-01 | 20:00 | 10.6 | 51.08 | [5 empty] | 15 | 59 |  |  |  | 16 | 60.8 |  |  |  |  | 3.3 | 37.94 |  |  |  |  | 6.7 | 44.06 | [5 empty] | 4.4 | 39.92 |  |  |  | 7.2 | 44.96 |  |  |  |  | 7.2 | 44.96 |  |  |  |  | -1.1 | 30.02
1994-11-01 | 21:00 | 13.9 | 57.02 | WEEKDAY | #N/A | 1978-11-01 | 21:00 | 11.1 | 51.98 |  |  | 1998-11-01 | 21:00 | 10 | 50 |  |  | 2000-11-01 | 21:00 | 10 | 50 | [5 empty] | 14.4 | 57.92 |  |  |  | 15 | 59 |  |  |  |  | 3.9 | 39.02 |  |  |  |  | 6.7 | 44.06 | [5 empty] | 3.9 | 39.02 |  |  |  | 4.4 | 39.92 |  |  |  |  | 7.2 | 44.96 |  |  |  |  | 3.3 | 37.94
1994-11-01 | 22:00 | 12.8 | 55.04 | WEEKDAY | #N/A | 1978-11-01 | 22:00 | 10 | 50 |  |  | 1998-11-01 | 22:00 | 10 | 50 |  |  | 2000-11-01 | 22:00 | 9.4 | 48.92 | [5 empty] | 14.4 | 57.92 |  |  |  | 15 | 59 |  |  |  |  | 3.9 | 39.02 |  |  |  |  | 5.6 | 42.08 | [5 empty] | 2.8 | 37.04 |  |  |  | 4.4 | 39.92 |  |  |  |  | 6.7 | 44.06 |  |  |  |  | 2.8 | 37.04
1994-11-01 | 23:00 | 12.2 | 53.96 | WEEKDAY | #N/A | 1978-11-01 | 23:00 | 10.6 | 51.08 |  |  | 1998-11-01 | 23:00 | 9 | 48.2 |  |  | 2000-11-01 | 23:00 | 9.4 | 48.92 | [5 empty] | 15 | 59 |  |  |  | 12 | 53.6 |  |  |  |  | 3.3 | 37.94 |  |  |  |  | 5 | 41 | [5 empty] | 2.2 | 35.96 |  |  |  | 3.9 | 39.02 |  |  |  |  | 6.1 | 42.98 |  |  |  |  | 1.1 | 33.98
1994-11-01 | 24:00 | 11.7 | 53.06 | WEEKDAY | #N/A | 1978-11-01 | 24:00 | 10 | 50 |  |  | 1998-11-01 | 24:00 | 9 | 48.2 |  |  | 2000-11-01 | 24:00 | 9.4 | 48.92 | [5 empty] | 13.9 | 57.02 |  |  |  | 10 | 50 |  |  |  |  | 3.3 | 37.94 |  |  |  |  | 3.3 | 37.94 | [5 empty] | 1.1 | 33.98 |  |  |  | 2.8 | 37.04 |  |  |  |  | 5.6 | 42.08 |  |  |  |  | 1.1 | 33.98
1994-11-02 | 1:00 | 10.6 | 51.08 | WEEKDAY | #N/A | 1978-11-02 | 1:00 | 10 | 50 |  |  | 1998-11-02 | 1:00 | 8 | 46.4 |  |  | 2000-11-02 | 1:00 | 8.9 | 48.02 | [5 empty] | 13.9 | 57.02 |  |  |  | 10 | 50 |  |  |  |  | 3.3 | 37.94 |  |  |  |  | 2.2 | 35.96 | [5 empty] | 0 | 32 |  |  |  | 3.3 | 37.94 |  |  |  |  | 5.6 | 42.08 |  |  |  |  | -1.1 | 30.02
1994-11-02 | 2:00 | 9.4 | 48.92 | WEEKDAY | #N/A | 1978-11-02 | 2:00 | 8.3 | 46.94 |  |  | 1998-11-02 | 2:00 | 8 | 46.4 |  |  | 2000-11-02 | 2:00 | 8.3 | 46.94 | [5 empty] | 13.3 | 55.94 |  |  |  | 10 | 50 |  |  |  |  | 3.3 | 37.94 |  |  |  |  | 1.1 | 33.98 | [5 empty] | -0.6 | 30.92 |  |  |  | 2.8 | 37.04 |  |  |  |  | 5.6 | 42.08 |  |  |  |  | -1.7 | 28.94
1994-11-02 | 3:00 | 8.9 | 48.02 | WEEKDAY | #N/A | 1978-11-02 | 3:00 | 7.8 | 46.04 |  |  | 1998-11-02 | 3:00 | 8 | 46.4 |  |  | 2000-11-02 | 3:00 | 7.8 | 46.04 | [5 empty] | 15.6 | 60.08 |  |  |  | 8 | 46.4 |  |  |  |  | 3.3 | 37.94 |  |  |  |  | 1.7 | 35.06 | [5 empty] | -1.1 | 30.02 |  |  |  | 2.8 | 37.04 |  |  |  |  | 5.6 | 42.08 |  |  |  |  | -1.7 | 28.94
1994-11-02 | 4:00 | 9.4 | 48.92 | WEEKDAY | #N/A | 1978-11-02 | 4:00 | 7.8 | 46.04 |  |  | 1998-11-02 | 4:00 | 6 | 42.8 |  |  | 2000-11-02 | 4:00 | 7.2 | 44.96 | [5 empty] | 15 | 59 |  |  |  | 8 | 46.4 |  |  |  |  | 2.2 | 35.96 |  |  |  |  | 2.2 | 35.96 | [5 empty] | -1.1 | 30.02 |  |  |  | 3.9 | 39.02 |  |  |  |  | 5.6 | 42.08 |  |  |  |  | -1.1 | 30.02
1994-11-02 | 5:00 | 8.9 | 48.02 | WEEKDAY | #N/A | 1978-11-02 | 5:00 | 7.2 | 44.96 |  |  | 1998-11-02 | 5:00 | 6.4 | 43.52 |  |  | 2000-11-02 | 5:00 | 6.7 | 44.06 | [5 empty] | 14.4 | 57.92 |  |  |  | 8 | 46.4 |  |  |  |  | 2.2 | 35.96 |  |  |  |  | 3.3 | 37.94 | [5 empty] | -1.1 | 30.02 |  |  |  | 4.4 | 39.92 |  |  |  |  | 5 | 41 |  |  |  |  | -1.1 | 30.02
1994-11-02 | 6:00 | 8.3 | 46.94 | WEEKDAY | #N/A | 1978-11-02 | 6:00 | 7.8 | 46.04 |  |  | 1998-11-02 | 6:00 | 7 | 44.6 |  |  | 2000-11-02 | 6:00 | 6.7 | 44.06 | [5 empty] | 13.9 | 57.02 |  |  |  | 7 | 44.6 |  |  |  |  | 2.2 | 35.96 |  |  |  |  | 3.9 | 39.02 | [5 empty] | -2.2 | 28.04 |  |  |  | 4.4 | 39.92 |  |  |  |  | 5 | 41 |  |  |  |  | -1.1 | 30.02
1994-11-02 | 7:00 | 8.3 | 46.94 | WEEKDAY | #N/A | 1978-11-02 | 7:00 | 7.2 | 44.96 |  |  | 1998-11-02 | 7:00 | 7 | 44.6 |  |  | 2000-11-02 | 7:00 | 7.2 | 44.96 | [5 empty] | 13.9 | 57.02 |  |  |  | 7 | 44.6 |  |  |  |  | 2.2 | 35.96 |  |  |  |  | 4.4 | 39.92 | [5 empty] | -1.7 | 28.94 |  |  |  | 4.4 | 39.92 |  |  |  |  | 5 | 41 |  |  |  |  | -1.7 | 28.94
1994-11-02 | 8:00 | 9.4 | 48.92 | WEEKDAY | #N/A | 1978-11-02 | 8:00 | 9.4 | 48.92 |  |  | 1998-11-02 | 8:00 | 8 | 46.4 |  |  | 2000-11-02 | 8:00 | 9.4 | 48.92 | [5 empty] | 14.4 | 57.92 |  |  |  | 10 | 50 |  |  |  |  | 1.1 | 33.98 |  |  |  |  | 5.6 | 42.08 | [5 empty] | 0 | 32 |  |  |  | 4.4 | 39.92 |  |  |  |  | 3.9 | 39.02 |  |  |  |  | -0.6 | 30.92
1994-11-02 | 9:00 | 10.6 | 51.08 | WEEKDAY | #N/A | 1978-11-02 | 9:00 | 12.2 | 53.96 |  |  | 1998-11-02 | 9:00 | 10 | 50 |  |  | 2000-11-02 | 9:00 | 11.1 | 51.98 | [5 empty] | 16.1 | 60.98 |  |  |  | 15 | 59 |  |  |  |  | 0.6 | 33.08 |  |  |  |  | 6.1 | 42.98 | [5 empty] | 2.8 | 37.04 |  |  |  | 4.4 | 39.92 |  |  |  |  | 3.9 | 39.02 |  |  |  |  | 1.1 | 33.98
1994-11-02 | 10:00 | 10.6 | 51.08 | WEEKDAY | #N/A | 1978-11-02 | 10:00 | 13.9 | 57.02 |  |  | 1998-11-02 | 10:00 | 10 | 50 |  |  | 2000-11-02 | 10:00 | 12.2 | 53.96 | [5 empty] | 16.1 | 60.98 |  |  |  | 18 | 64.4 |  |  |  |  | 1.1 | 33.98 |  |  |  |  | 6.7 | 44.06 | [5 empty] | 6.7 | 44.06 |  |  |  | 4.4 | 39.92 |  |  |  |  | 3.9 | 39.02 |  |  |  |  | 3.3 | 37.94
1994-11-02 | 11:00 | 10 | 50 | WEEKDAY | #N/A | 1978-11-02 | 11:00 | 15.6 | 60.08 |  |  | 1998-11-02 | 11:00 | 11 | 51.8 |  |  | 2000-11-02 | 11:00 | 13.9 | 57.02 | [5 empty] | 17.8 | 64.04 |  |  |  | 18 | 64.4 |  |  |  |  | 1.7 | 35.06 |  |  |  |  | 8.3 | 46.94 | [5 empty] | 10 | 50 |  |  |  | 5 | 41 |  |  |  |  | 3.3 | 37.94 |  |  |  |  | 5 | 41
1994-11-02 | 12:00 | 10.6 | 51.08 | WEEKDAY | #N/A | 1978-11-02 | 12:00 | 16.1 | 60.98 |  |  | 1998-11-02 | 12:00 | 11 | 51.8 |  |  | 2000-11-02 | 12:00 | 15 | 59 | [5 empty] | 18.3 | 64.94 |  |  |  | 22 | 71.6 |  |  |  |  | 1.7 | 35.06 |  |  |  |  | 8.9 | 48.02 | [5 empty] | 13.3 | 55.94 |  |  |  | 5 | 41 |  |  |  |  | 3.9 | 39.02 |  |  |  |  | 6.7 | 44.06
1994-11-02 | 13:00 | 12.2 | 53.96 | WEEKDAY | #N/A | 1978-11-02 | 13:00 | 17.2 | 62.96 |  |  | 1998-11-02 | 13:00 | 11 | 51.8 |  |  | 2000-11-02 | 13:00 | 15.6 | 60.08 | [5 empty] | 18.9 | 66.02 |  |  |  | 23 | 73.4 |  |  |  |  | 2.8 | 37.04 |  |  |  |  | 8.9 | 48.02 | [5 empty] | 14.4 | 57.92 |  |  |  | 7.2 | 44.96 |  |  |  |  | 5 | 41 |  |  |  |  | 7.2 | 44.96
1994-11-02 | 14:00 | 12.8 | 55.04 | WEEKDAY | #N/A | 1978-11-02 | 14:00 | 17.8 | 64.04 |  |  | 1998-11-02 | 14:00 | 12 | 53.6 |  |  | 2000-11-02 | 14:00 | 16.1 | 60.98 | [5 empty] | 18.3 | 64.94 |  |  |  | 23 | 73.4 |  |  |  |  | 1.7 | 35.06 |  |  |  |  | 10 | 50 | [5 empty] | 15 | 59 |  |  |  | 6.7 | 44.06 |  |  |  |  | 5.6 | 42.08 |  |  |  |  | 7.8 | 46.04
1994-11-02 | 15:00 | 13.9 | 57.02 | WEEKDAY | #N/A | 1978-11-02 | 15:00 | 17.8 | 64.04 |  |  | 1998-11-02 | 15:00 | 12 | 53.6 |  |  | 2000-11-02 | 15:00 | 16.7 | 62.06 | [5 empty] | 17.8 | 64.04 |  |  |  | 23 | 73.4 |  |  |  |  | 1.1 | 33.98 |  |  |  |  | 11.7 | 53.06 | [5 empty] | 15 | 59 |  |  |  | 5.6 | 42.08 |  |  |  |  | 5.6 | 42.08 |  |  |  |  | 7.8 | 46.04
1994-11-02 | 16:00 | 14.4 | 57.92 | WEEKDAY | #N/A | 1978-11-02 | 16:00 | 17.2 | 62.96 |  |  | 1998-11-02 | 16:00 | 11 | 51.8 |  |  | 2000-11-02 | 16:00 | 16.1 | 60.98 | [5 empty] | 17.2 | 62.96 |  |  |  | 22 | 71.6 |  |  |  |  | 2.8 | 37.04 |  |  |  |  | 12.2 | 53.96 | [5 empty] | 14.4 | 57.92 |  |  |  | 5.6 | 42.08 |  |  |  |  | 5.6 | 42.08 |  |  |  |  | 6.7 | 44.06
1994-11-02 | 17:00 | 13.9 | 57.02 | WEEKDAY | #N/A | 1978-11-02 | 17:00 | 16.1 | 60.98 |  |  | 1998-11-02 | 17:00 | 9 | 48.2 |  |  | 2000-11-02 | 17:00 | 14.4 | 57.92 | [5 empty] | 16.7 | 62.06 |  |  |  | 22 | 71.6 |  |  |  |  | 2.8 | 37.04 |  |  |  |  | 12.2 | 53.96 | [5 empty] | 12.8 | 55.04 |  |  |  | 5 | 41 |  |  |  |  | 5 | 41 |  |  |  |  | 3.3 | 37.94
1994-11-02 | 18:00 | 13.9 | 57.02 | WEEKDAY | #N/A | 1978-11-02 | 18:00 | 15.6 | 60.08 |  |  | 1998-11-02 | 18:00 | 8 | 46.4 |  |  | 2000-11-02 | 18:00 | 13.9 | 57.02 | [5 empty] | 15.6 | 60.08 |  |  |  | 21 | 69.8 |  |  |  |  | 2.8 | 37.04 |  |  |  |  | 12.2 | 53.96 | [5 empty] | 10 | 50 |  |  |  | 4.4 | 39.92 |  |  |  |  | 4.4 | 39.92 |  |  |  |  | 2.2 | 35.96
1994-11-02 | 19:00 | 13.3 | 55.94 | WEEKDAY | #N/A | 1978-11-02 | 19:00 | 15 | 59 |  |  | 1998-11-02 | 19:00 | 8 | 46.4 |  |  | 2000-11-02 | 19:00 | 13.3 | 55.94 | [5 empty] | 15 | 59 |  |  |  | 19 | 66.2 |  |  |  |  | 2.8 | 37.04 |  |  |  |  | 11.7 | 53.06 | [5 empty] | 9.4 | 48.92 |  |  |  | 4.4 | 39.92 |  |  |  |  | 4.4 | 39.92 |  |  |  |  | 1.7 | 35.06
1994-11-02 | 20:00 | 12.8 | 55.04 | WEEKDAY | #N/A | 1978-11-02 | 20:00 | 14.4 | 57.92 |  |  | 1998-11-02 | 20:00 | 7 | 44.6 |  |  | 2000-11-02 | 20:00 | 12.8 | 55.04 | [5 empty] | 15 | 59 |  |  |  | 20 | 68 |  |  |  |  | 2.2 | 35.96 |  |  |  |  | 11.7 | 53.06 | [5 empty] | 7.2 | 44.96 |  |  |  | 3.9 | 39.02 |  |  |  |  | 3.9 | 39.02 |  |  |  |  | 2.8 | 37.04
1994-11-02 | 21:00 | 12.2 | 53.96 | WEEKDAY | #N/A | 1978-11-02 | 21:00 | 13.9 | 57.02 |  |  | 1998-11-02 | 21:00 | 7 | 44.6 |  |  | 2000-11-02 | 21:00 | 12.8 | 55.04 | [5 empty] | 14.4 | 57.92 |  |  |  | 20 | 68 |  |  |  |  | 2.2 | 35.96 |  |  |  |  | 11.7 | 53.06 | [5 empty] | 8.9 | 48.02 |  |  |  | 3.9 | 39.02 |  |  |  |  | 3.3 | 37.94 |  |  |  |  | 3.3 | 37.94
1994-11-02 | 22:00 | 12.2 | 53.96 | WEEKDAY | #N/A | 1978-11-02 | 22:00 | 12.8 | 55.04 |  |  | 1998-11-02 | 22:00 | 6 | 42.8 |  |  | 2000-11-02 | 22:00 | 11.7 | 53.06 | [5 empty] | 14.4 | 57.92 |  |  |  | 21 | 69.8 |  |  |  |  | 2.2 | 35.96 |  |  |  |  | 11.7 | 53.06 | [5 empty] | 7.8 | 46.04 |  |  |  | 3.3 | 37.94 |  |  |  |  | 3.3 | 37.94 |  |  |  |  | 3.3 | 37.94
1994-11-02 | 23:00 | 11.1 | 51.98 | WEEKDAY | #N/A | 1978-11-02 | 23:00 | 13.3 | 55.94 |  |  | 1998-11-02 | 23:00 | 6 | 42.8 |  |  | 2000-11-02 | 23:00 | 11.1 | 51.98 | [5 empty] | 14.4 | 57.92 |  |  |  | 21 | 69.8 |  |  |  |  | 1.7 | 35.06 |  |  |  |  | 11.1 | 51.98 | [5 empty] | 8.9 | 48.02 |  |  |  | 3.3 | 37.94 |  |  |  |  | 3.3 | 37.94 |  |  |  |  | 2.8 | 37.04
1994-11-02 | 24:00 | 11.1 | 51.98 | WEEKDAY | #N/A | 1978-11-02 | 24:00 | 12.8 | 55.04 |  |  | 1998-11-02 | 24:00 | 6 | 42.8 |  |  | 2000-11-02 | 24:00 | 12.2 | 53.96 | [5 empty] | 14.4 | 57.92 |  |  |  | 21 | 69.8 |  |  |  |  | 1.7 | 35.06 |  |  |  |  | 10.6 | 51.08 | [5 empty] | 9.4 | 48.92 |  |  |  | 2.8 | 37.04 |  |  |  |  | 3.9 | 39.02 |  |  |  |  | 3.3 | 37.94
1994-11-03 | 1:00 | 10.6 | 51.08 | WEEKDAY | #N/A | 1978-11-03 | 1:00 | 11.7 | 53.06 |  |  | 1998-11-03 | 1:00 | 5 | 41 |  |  | 2000-11-03 | 1:00 | 11.1 | 51.98 | [5 empty] | 13.9 | 57.02 |  |  |  | 20 | 68 |  |  |  |  | 1.7 | 35.06 |  |  |  |  | 10 | 50 | [5 empty] | 8.9 | 48.02 |  |  |  | 2.2 | 35.96 |  |  |  |  | 3.3 | 37.94 |  |  |  |  | 3.9 | 39.02
1994-11-03 | 2:00 | 10 | 50 | WEEKDAY | #N/A | 1978-11-03 | 2:00 | 11.1 | 51.98 |  |  | 1998-11-03 | 2:00 | 5 | 41 |  |  | 2000-11-03 | 2:00 | 10.6 | 51.08 | [5 empty] | 13.3 | 55.94 |  |  |  | 20 | 68 |  |  |  |  | 1.1 | 33.98 |  |  |  |  | 11 | 51.8 | [5 empty] | 9.4 | 48.92 |  |  |  | 1.7 | 35.06 |  |  |  |  | 3.3 | 37.94 |  |  |  |  | 4.4 | 39.92
1994-11-03 | 3:00 | 9.4 | 48.92 | WEEKDAY | #N/A | 1978-11-03 | 3:00 | 10.6 | 51.08 |  |  | 1998-11-03 | 3:00 | 5 | 41 |  |  | 2000-11-03 | 3:00 | 9.4 | 48.92 | [5 empty] | 13.9 | 57.02 |  |  |  | 19 | 66.2 |  |  |  |  | 1.1 | 33.98 |  |  |  |  | 9.4 | 48.92 | [5 empty] | 10.6 | 51.08 |  |  |  | 1.1 | 33.98 |  |  |  |  | 2.2 | 35.96 |  |  |  |  | 5 | 41
1994-11-03 | 4:00 | 9.4 | 48.92 | WEEKDAY | #N/A | 1978-11-03 | 4:00 | 10.6 | 51.08 |  |  | 1998-11-03 | 4:00 | 4 | 39.2 |  |  | 2000-11-03 | 4:00 | 8.9 | 48.02 | [5 empty] | 13.3 | 55.94 |  |  |  | 18 | 64.4 |  |  |  |  | 0.6 | 33.08 |  |  |  |  | 8.3 | 46.94 | [5 empty] | 11.1 | 51.98 |  |  |  | 1.1 | 33.98 |  |  |  |  | 1.1 | 33.98 |  |  |  |  | 5 | 41
1994-11-03 | 5:00 | 8.3 | 46.94 | WEEKDAY | #N/A | 1978-11-03 | 5:00 | 10.6 | 51.08 |  |  | 1998-11-03 | 5:00 | 4 | 39.2 |  |  | 2000-11-03 | 5:00 | 9.4 | 48.92 | [5 empty] | 14.4 | 57.92 |  |  |  | 17 | 62.6 |  |  |  |  | 0.6 | 33.08 |  |  |  |  | 7.2 | 44.96 | [5 empty] | 13.3 | 55.94 |  |  |  | 1.1 | 33.98 |  |  |  |  | 1.1 | 33.98 |  |  |  |  | 5.6 | 42.08
1994-11-03 | 6:00 | 8.3 | 46.94 | WEEKDAY | #N/A | 1978-11-03 | 6:00 | 10 | 50 |  |  | 1998-11-03 | 6:00 | 4 | 39.2 |  |  | 2000-11-03 | 6:00 | 8.3 | 46.94 | [5 empty] | 14.4 | 57.92 |  |  |  | 16 | 60.8 |  |  |  |  | 0.6 | 33.08 |  |  |  |  | 6.7 | 44.06 | [5 empty] | 13.9 | 57.02 |  |  |  | 1.7 | 35.06 |  |  |  |  | 0 | 32 |  |  |  |  | 5.6 | 42.08
1994-11-03 | 7:00 | 8.3 | 46.94 | WEEKDAY | #N/A | 1978-11-03 | 7:00 | 9.4 | 48.92 |  |  | 1998-11-03 | 7:00 | 4 | 39.2 |  |  | 2000-11-03 | 7:00 | 8.9 | 48.02 | [5 empty] | 14.4 | 57.92 |  |  |  | 16 | 60.8 |  |  |  |  | 0.6 | 33.08 |  |  |  |  | 5.6 | 42.08 | [5 empty] | 13.9 | 57.02 |  |  |  | 1.7 | 35.06 |  |  |  |  | 0 | 32 |  |  |  |  | 11.1 | 51.98
1994-11-03 | 8:00 | 9.4 | 48.92 | WEEKDAY | #N/A | 1978-11-03 | 8:00 | 11.1 | 51.98 |  |  | 1998-11-03 | 8:00 | 6 | 42.8 |  |  | 2000-11-03 | 8:00 | 11.1 | 51.98 | [5 empty] | 15.6 | 60.08 |  |  |  | 16 | 60.8 |  |  |  |  | 0.6 | 33.08 |  |  |  |  | 5.6 | 42.08 | [5 empty] | 11.1 | 51.98 |  |  |  | 2.8 | 37.04 |  |  |  |  | 1.7 | 35.06 |  |  |  |  | 12.8 | 55.04
1994-11-03 | 9:00 | 10.6 | 51.08 | WEEKDAY | #N/A | 1978-11-03 | 9:00 | 13.3 | 55.94 |  |  | 1998-11-03 | 9:00 | 7 | 44.6 |  |  | 2000-11-03 | 9:00 | 12.8 | 55.04 | [5 empty] | 17.8 | 64.04 |  |  |  | 16 | 60.8 |  |  |  |  | 1.1 | 33.98 |  |  |  |  | 5.6 | 42.08 | [5 empty] | 12.8 | 55.04 |  |  |  | 3.9 | 39.02 |  |  |  |  | 3.9 | 39.02 |  |  |  |  | 13.3 | 55.94
1994-11-03 | 10:00 | 12.2 | 53.96 | WEEKDAY | #N/A | 1978-11-03 | 10:00 | 15 | 59 |  |  | 1998-11-03 | 10:00 | 8 | 46.4 |  |  | 2000-11-03 | 10:00 | 13.3 | 55.94 | [5 empty] | 20 | 68 |  |  |  | 17 | 62.6 |  |  |  |  | 3.3 | 37.94 |  |  |  |  | 7.8 | 46.04 | [5 empty] | 12.2 | 53.96 |  |  |  | 5.6 | 42.08 |  |  |  |  | 5 | 41 |  |  |  |  | 12.2 | 53.96
1994-11-03 | 11:00 | 15 | 59 | WEEKDAY | #N/A | 1978-11-03 | 11:00 | 16.1 | 60.98 |  |  | 1998-11-03 | 11:00 | 8.7 | 47.66 |  |  | 2000-11-03 | 11:00 | 15 | 59 | [5 empty] | 22.2 | 71.96 |  |  |  | 19 | 66.2 |  |  |  |  | 4.4 | 39.92 |  |  |  |  | 8.3 | 46.94 | [5 empty] | 13.3 | 55.94 |  |  |  | 6.7 | 44.06 |  |  |  |  | 6.7 | 44.06 |  |  |  |  | 11.7 | 53.06
1994-11-03 | 12:00 | 16.7 | 62.06 | WEEKDAY | #N/A | 1978-11-03 | 12:00 | 16.7 | 62.06 |  |  | 1998-11-03 | 12:00 | 9 | 48.2 |  |  | 2000-11-03 | 12:00 | 16.1 | 60.98 | [5 empty] | 22.2 | 71.96 |  |  |  | 19 | 66.2 |  |  |  |  | 6.1 | 42.98 |  |  |  |  | 8.9 | 48.02 | [5 empty] | 15 | 59 |  |  |  | 7.8 | 46.04 |  |  |  |  | 7.8 | 46.04 |  |  |  |  | 12.2 | 53.96
1994-11-03 | 13:00 | 17.8 | 64.04 | WEEKDAY | #N/A | 1978-11-03 | 13:00 | 16.7 | 62.06 |  |  | 1998-11-03 | 13:00 | 9 | 48.2 |  |  | 2000-11-03 | 13:00 | 17.2 | 62.96 | [5 empty] | 22.8 | 73.04 |  |  |  | 19 | 66.2 |  |  |  |  | 7.8 | 46.04 |  |  |  |  | 9.4 | 48.92 | [5 empty] | 16.1 | 60.98 |  |  |  | 8.9 | 48.02 |  |  |  |  | 9.4 | 48.92 |  |  |  |  | 12.2 | 53.96
1994-11-03 | 14:00 | 20 | 68 | WEEKDAY | #N/A | 1978-11-03 | 14:00 | 17.8 | 64.04 |  |  | 1998-11-03 | 14:00 | 10 | 50 |  |  | 2000-11-03 | 14:00 | 17.8 | 64.04 | [5 empty] | 21.1 | 69.98 |  |  |  | 20 | 68 |  |  |  |  | 8.9 | 48.02 |  |  |  |  | 9.4 | 48.92 | [5 empty] | 15 | 59 |  |  |  | 9.4 | 48.92 |  |  |  |  | 10 | 50 |  |  |  |  | 12.2 | 53.96
1994-11-03 | 15:00 | 20.6 | 69.08 | WEEKDAY | #N/A | 1978-11-03 | 15:00 | 17.2 | 62.96 |  |  | 1998-11-03 | 15:00 | 9 | 48.2 |  |  | 2000-11-03 | 15:00 | 17.2 | 62.96 | [5 empty] | 20.6 | 69.08 |  |  |  | 21 | 69.8 |  |  |  |  | 8.9 | 48.02 |  |  |  |  | 8.3 | 46.94 | [5 empty] | 15 | 59 |  |  |  | 10 | 50 |  |  |  |  | 10.6 | 51.08 |  |  |  |  | 13.9 | 57.02
1994-11-03 | 16:00 | 20 | 68 | WEEKDAY | #N/A | 1978-11-03 | 16:00 | 16.1 | 60.98 |  |  | 1998-11-03 | 16:00 | 9 | 48.2 |  |  | 2000-11-03 | 16:00 | 15 | 59 | [5 empty] | 19.4 | 66.92 |  |  |  | 19 | 66.2 |  |  |  |  | 8.9 | 48.02 |  |  |  |  | 7.8 | 46.04 | [5 empty] | 15.6 | 60.08 |  |  |  | 8.9 | 48.02 |  |  |  |  | 10 | 50 |  |  |  |  | 12.8 | 55.04
1994-11-03 | 17:00 | 15.6 | 60.08 | WEEKDAY | #N/A | 1978-11-03 | 17:00 | 13.9 | 57.02 |  |  | 1998-11-03 | 17:00 | 8 | 46.4 |  |  | 2000-11-03 | 17:00 | 12.8 | 55.04 | [5 empty] | 17.8 | 64.04 |  |  |  | 17 | 62.6 |  |  |  |  | 7.2 | 44.96 |  |  |  |  | 5.6 | 42.08 | [5 empty] | 15.6 | 60.08 |  |  |  | 8.3 | 46.94 |  |  |  |  | 8.3 | 46.94 |  |  |  |  | 14.4 | 57.92
1994-11-03 | 18:00 | 14.4 | 57.92 | WEEKDAY | #N/A | 1978-11-03 | 18:00 | 12.8 | 55.04 |  |  | 1998-11-03 | 18:00 | 7 | 44.6 |  |  | 2000-11-03 | 18:00 | 11.7 | 53.06 | [5 empty] | 16.7 | 62.06 |  |  |  | 15 | 59 |  |  |  |  | 7.2 | 44.96 |  |  |  |  | 5.6 | 42.08 | [5 empty] | 15 | 59 |  |  |  | 6.1 | 42.98 |  |  |  |  | 5.6 | 42.08 |  |  |  |  | 12.8 | 55.04
1994-11-03 | 19:00 | 15 | 59 | WEEKDAY | #N/A | 1978-11-03 | 19:00 | 13.3 | 55.94 |  |  | 1998-11-03 | 19:00 | 6 | 42.8 |  |  | 2000-11-03 | 19:00 | 13.3 | 55.94 | [5 empty] | 16.7 | 62.06 |  |  |  | 12 | 53.6 |  |  |  |  | 6.1 | 42.98 |  |  |  |  | 3.9 | 39.02 | [5 empty] | 13.9 | 57.02 |  |  |  | 5 | 41 |  |  |  |  | 3.9 | 39.02 |  |  |  |  | 12.8 | 55.04
1994-11-03 | 20:00 | 17.2 | 62.96 | WEEKDAY | #N/A | 1978-11-03 | 20:00 | 12.8 | 55.04 |  |  | 1998-11-03 | 20:00 | 5 | 41 |  |  | 2000-11-03 | 20:00 | 12.8 | 55.04 | [5 empty] | 16.7 | 62.06 |  |  |  | 11 | 51.8 |  |  |  |  | 5 | 41 |  |  |  |  | 2.8 | 37.04 | [5 empty] | 13.9 | 57.02 |  |  |  | 5.6 | 42.08 |  |  |  |  | 4.4 | 39.92 |  |  |  |  | 12.8 | 55.04
1994-11-03 | 21:00 | 17.2 | 62.96 | WEEKDAY | #N/A | 1978-11-03 | 21:00 | 11.7 | 53.06 |  |  | 1998-11-03 | 21:00 | 5 | 41 |  |  | 2000-11-03 | 21:00 | 12.8 | 55.04 | [5 empty] | 16.1 | 60.98 |  |  |  | 7 | 44.6 |  |  |  |  | 5 | 41 |  |  |  |  | 2.2 | 35.96 | [5 empty] | 13.9 | 57.02 |  |  |  | 5.6 | 42.08 |  |  |  |  | 1.7 | 35.06 |  |  |  |  | 12.8 | 55.04
1994-11-03 | 22:00 | 17.2 | 62.96 | WEEKDAY | #N/A | 1978-11-03 | 22:00 | 11.7 | 53.06 |  |  | 1998-11-03 | 22:00 | 3 | 37.4 |  |  | 2000-11-03 | 22:00 | 12.8 | 55.04 | [5 empty] | 16.7 | 62.06 |  |  |  | 6 | 42.8 |  |  |  |  | 4.4 | 39.92 |  |  |  |  | 1.7 | 35.06 | [5 empty] | 12.2 | 53.96 |  |  |  | 6.1 | 42.98 |  |  |  |  | 3.3 | 37.94 |  |  |  |  | 13.3 | 55.94
1994-11-03 | 23:00 | 16.7 | 62.06 | WEEKDAY | #N/A | 1978-11-03 | 23:00 | 10.6 | 51.08 |  |  | 1998-11-03 | 23:00 | 2 | 35.6 |  |  | 2000-11-03 | 23:00 | 12.8 | 55.04 | [5 empty] | 16.1 | 60.98 |  |  |  | 6 | 42.8 |  |  |  |  | 4.4 | 39.92 |  |  |  |  | 1.1 | 33.98 | [5 empty] | 10 | 50 |  |  |  | 6.1 | 42.98 |  |  |  |  | 1.7 | 35.06 |  |  |  |  | 12.8 | 55.04
1994-11-03 | 24:00 | 16.7 | 62.06 | WEEKDAY | #N/A | 1978-11-03 | 24:00 | 10.6 | 51.08 |  |  | 1998-11-03 | 24:00 | 1 | 33.8 |  |  | 2000-11-03 | 24:00 | 13.3 | 55.94 | [5 empty] | 15.6 | 60.08 |  |  |  | 6 | 42.8 |  |  |  |  | 3.9 | 39.02 |  |  |  |  | -0.6 | 30.92 | [5 empty] | 13.9 | 57.02 |  |  |  | 7.2 | 44.96 |  |  |  |  | 1.1 | 33.98 |  |  |  |  | 12.8 | 55.04
1994-11-04 | 1:00 | 16.1 | 60.98 | WEEKDAY | #N/A | 1978-11-04 | 1:00 | 10 | 50 |  |  | 1998-11-04 | 1:00 | 1 | 33.8 |  |  | 2000-11-04 | 1:00 | 12.8 | 55.04 | [5 empty] | 15.6 | 60.08 |  |  |  | 4 | 39.2 |  |  |  |  | 2.2 | 35.96 |  |  |  |  | -1.7 | 28.94 | [5 empty] | 12.2 | 53.96 |  |  |  | 7.8 | 46.04 |  |  |  |  | 1.7 | 35.06 |  |  |  |  | 10.6 | 51.08
1994-11-04 | 2:00 | 16.1 | 60.98 | WEEKDAY | #N/A | 1978-11-04 | 2:00 | 10 | 50 |  |  | 1998-11-04 | 2:00 | 1.4 | 34.52 |  |  | 2000-11-04 | 2:00 | 11.7 | 53.06 | [5 empty] | 15.6 | 60.08 |  |  |  | 3 | 37.4 |  |  |  |  | 2.2 | 35.96 |  |  |  |  | -2.2 | 28.04 | [5 empty] | 13.9 | 57.02 |  |  |  | 8.9 | 48.02 |  |  |  |  | 2.8 | 37.04 |  |  |  |  | 12.8 | 55.04
1994-11-04 | 3:00 | 15.6 | 60.08 | WEEKDAY | #N/A | 1978-11-04 | 3:00 | 10 | 50 |  |  | 1998-11-04 | 3:00 | 1.8 | 35.24 |  |  | 2000-11-04 | 3:00 | 10 | 50 | [5 empty] | 15 | 59 |  |  |  | 3 | 37.4 |  |  |  |  | 2.8 | 37.04 |  |  |  |  | -2.2 | 28.04 | [5 empty] | 14.4 | 57.92 |  |  |  | 8.9 | 48.02 |  |  |  |  | 4.4 | 39.92 |  |  |  |  | 14.4 | 57.92
1994-11-04 | 4:00 | 15 | 59 | WEEKDAY | #N/A | 1978-11-04 | 4:00 | 10 | 50 |  |  | 1998-11-04 | 4:00 | 2 | 35.6 |  |  | 2000-11-04 | 4:00 | 10.6 | 51.08 | [5 empty] | 15 | 59 |  |  |  | 2 | 35.6 |  |  |  |  | 2.2 | 35.96 |  |  |  |  | -1.7 | 28.94 | [5 empty] | 14.4 | 57.92 |  |  |  | 10 | 50 |  |  |  |  | 6.1 | 42.98 |  |  |  |  | 14.4 | 57.92
1994-11-04 | 5:00 | 14.4 | 57.92 | WEEKDAY | #N/A | 1978-11-04 | 5:00 | 10 | 50 |  |  | 1998-11-04 | 5:00 | 3 | 37.4 |  |  | 2000-11-04 | 5:00 | 10.6 | 51.08 | [5 empty] | 13.9 | 57.02 |  |  |  | 2 | 35.6 |  |  |  |  | 3.3 | 37.94 |  |  |  |  | -3.3 | 26.06 | [5 empty] | 15 | 59 |  |  |  | 10 | 50 |  |  |  |  | 7.8 | 46.04 |  |  |  |  | 15 | 59
1994-11-04 | 6:00 | 14.4 | 57.92 | WEEKDAY | #N/A | 1978-11-04 | 6:00 | 10 | 50 |  |  | 1998-11-04 | 6:00 | 2 | 35.6 |  |  | 2000-11-04 | 6:00 | 10 | 50 | [5 empty] | 12.2 | 53.96 |  |  |  | 1 | 33.8 |  |  |  |  | 3.9 | 39.02 |  |  |  |  | -2.8 | 26.96 | [5 empty] | 16.1 | 60.98 |  |  |  | 11.1 | 51.98 |  |  |  |  | 8.9 | 48.02 |  |  |  |  | 15.6 | 60.08
1994-11-04 | 7:00 | 15.6 | 60.08 | WEEKDAY | #N/A | 1978-11-04 | 7:00 | 10 | 50 |  |  | 1998-11-04 | 7:00 | 3 | 37.4 |  |  | 2000-11-04 | 7:00 | 9.4 | 48.92 | [5 empty] | 13.9 | 57.02 |  |  |  | 0 | 32 |  |  |  |  | 5.6 | 42.08 |  |  |  |  | -3.3 | 26.06 | [5 empty] | 15.6 | 60.08 |  |  |  | 11.7 | 53.06 |  |  |  |  | 9.4 | 48.92 |  |  |  |  | 15 | 59
1994-11-04 | 8:00 | 16.1 | 60.98 | WEEKDAY | #N/A | 1978-11-04 | 8:00 | 10.6 | 51.08 |  |  | 1998-11-04 | 8:00 | 3 | 37.4 |  |  | 2000-11-04 | 8:00 | 12.2 | 53.96 | [5 empty] | 13.9 | 57.02 |  |  |  | 3 | 37.4 |  |  |  |  | 5.6 | 42.08 |  |  |  |  | -1.7 | 28.94 | [5 empty] | 17.2 | 62.96 |  |  |  | 11.7 | 53.06 |  |  |  |  | 8.9 | 48.02 |  |  |  |  | 16.1 | 60.98
1994-11-04 | 9:00 | 17.8 | 64.04 | WEEKDAY | #N/A | 1978-11-04 | 9:00 | 10.6 | 51.08 |  |  | 1998-11-04 | 9:00 | 5 | 41 |  |  | 2000-11-04 | 9:00 | 14.4 | 57.92 | [5 empty] | 14.4 | 57.92 |  |  |  | 8 | 46.4 |  |  |  |  | 5.6 | 42.08 |  |  |  |  | 0 | 32 | [5 empty] | 18.9 | 66.02 |  |  |  | 12.8 | 55.04 |  |  |  |  | 10.6 | 51.08 |  |  |  |  | 17.2 | 62.96
1994-11-04 | 10:00 | 19.4 | 66.92 | WEEKDAY | #N/A | 1978-11-04 | 10:00 | 11.1 | 51.98 |  |  | 1998-11-04 | 10:00 | 6 | 42.8 |  |  | 2000-11-04 | 10:00 | 16.1 | 60.98 | [5 empty] | 13.3 | 55.94 |  |  |  | 11 | 51.8 |  |  |  |  | 6.7 | 44.06 |  |  |  |  | 1.1 | 33.98 | [5 empty] | 20 | 68 |  |  |  | 13.9 | 57.02 |  |  |  |  | 12.2 | 53.96 |  |  |  |  | 18.3 | 64.94
1994-11-04 | 11:00 | 21.1 | 69.98 | WEEKDAY | #N/A | 1978-11-04 | 11:00 | 11.1 | 51.98 |  |  | 1998-11-04 | 11:00 | 7 | 44.6 |  |  | 2000-11-04 | 11:00 | 17.2 | 62.96 | [5 empty] | 12.8 | 55.04 |  |  |  | 13 | 55.4 |  |  |  |  | 10 | 50 |  |  |  |  | 2.8 | 37.04 | [5 empty] | 20.6 | 69.08 |  |  |  | 15 | 59 |  |  |  |  | 15 | 59 |  |  |  |  | 19.4 | 66.92
1994-11-04 | 12:00 | 21.1 | 69.98 | WEEKDAY | #N/A | 1978-11-04 | 12:00 | 11.7 | 53.06 |  |  | 1998-11-04 | 12:00 | 8 | 46.4 |  |  | 2000-11-04 | 12:00 | 17.8 | 64.04 | [5 empty] | 12.2 | 53.96 |  |  |  | 13 | 55.4 |  |  |  |  | 12.2 | 53.96 |  |  |  |  | 3.9 | 39.02 | [5 empty] | 22.2 | 71.96 |  |  |  | 16.1 | 60.98 |  |  |  |  | 17.2 | 62.96 |  |  |  |  | 20 | 68
1994-11-04 | 13:00 | 21.1 | 69.98 | WEEKDAY | #N/A | 1978-11-04 | 13:00 | 11.7 | 53.06 |  |  | 1998-11-04 | 13:00 | 8 | 46.4 |  |  | 2000-11-04 | 13:00 | 17.8 | 64.04 | [5 empty] | 12.2 | 53.96 |  |  |  | 14 | 57.2 |  |  |  |  | 15 | 59 |  |  |  |  | 4.4 | 39.92 | [5 empty] | 22.2 | 71.96 |  |  |  | 16.7 | 62.06 |  |  |  |  | 18.3 | 64.94 |  |  |  |  | 18.9 | 66.02
1994-11-04 | 14:00 | 21.1 | 69.98 | WEEKDAY | #N/A | 1978-11-04 | 14:00 | 11.7 | 53.06 |  |  | 1998-11-04 | 14:00 | 8 | 46.4 |  |  | 2000-11-04 | 14:00 | 16.7 | 62.06 | [5 empty] | 11.7 | 53.06 |  |  |  | 16 | 60.8 |  |  |  |  | 16.7 | 62.06 |  |  |  |  | 5 | 41 | [5 empty] | 22.8 | 73.04 |  |  |  | 17.8 | 64.04 |  |  |  |  | 19.4 | 66.92 |  |  |  |  | 18.3 | 64.94
1994-11-04 | 15:00 | 21.1 | 69.98 | WEEKDAY | #N/A | 1978-11-04 | 15:00 | 11.7 | 53.06 |  |  | 1998-11-04 | 15:00 | 8 | 46.4 |  |  | 2000-11-04 | 15:00 | 17.2 | 62.96 | [5 empty] | 11.1 | 51.98 |  |  |  | 16 | 60.8 |  |  |  |  | 15.6 | 60.08 |  |  |  |  | 4.4 | 39.92 | [5 empty] | 21.7 | 71.06 |  |  |  | 18.3 | 64.94 |  |  |  |  | 19.4 | 66.92 |  |  |  |  | 17.8 | 64.04
1994-11-04 | 16:00 | 20.6 | 69.08 | WEEKDAY | #N/A | 1978-11-04 | 16:00 | 12.2 | 53.96 |  |  | 1998-11-04 | 16:00 | 8 | 46.4 |  |  | 2000-11-04 | 16:00 | 17.8 | 64.04 | [5 empty] | 10.6 | 51.08 |  |  |  | 16 | 60.8 |  |  |  |  | 16.1 | 60.98 |  |  |  |  | 2.8 | 37.04 | [5 empty] | 21.7 | 71.06 |  |  |  | 18.3 | 64.94 |  |  |  |  | 18.3 | 64.94 |  |  |  |  | 17.8 | 64.04
1994-11-04 | 17:00 | 18.9 | 66.02 | WEEKDAY | #N/A | 1978-11-04 | 17:00 | 11.7 | 53.06 |  |  | 1998-11-04 | 17:00 | 7 | 44.6 |  |  | 2000-11-04 | 17:00 | 17.8 | 64.04 | [5 empty] | 10.6 | 51.08 |  |  |  | 12 | 53.6 |  |  |  |  | 14.4 | 57.92 |  |  |  |  | 3 | 37.4 | [5 empty] | 20.6 | 69.08 |  |  |  | 17.2 | 62.96 |  |  |  |  | 17.2 | 62.96 |  |  |  |  | 17.2 | 62.96
1994-11-04 | 18:00 | 17.8 | 64.04 | WEEKDAY | #N/A | 1978-11-04 | 18:00 | 11.1 | 51.98 |  |  | 1998-11-04 | 18:00 | 6 | 42.8 |  |  | 2000-11-04 | 18:00 | 16.1 | 60.98 | [5 empty] | 10.6 | 51.08 |  |  |  | 10 | 50 |  |  |  |  | 13.3 | 55.94 |  |  |  |  | 3.3 | 37.94 | [5 empty] | 19.4 | 66.92 |  |  |  | 15.6 | 60.08 |  |  |  |  | 17.2 | 62.96 |  |  |  |  | 16.7 | 62.06
1994-11-04 | 19:00 | 18.9 | 66.02 | WEEKDAY | #N/A | 1978-11-04 | 19:00 | 11.7 | 53.06 |  |  | 1998-11-04 | 19:00 | 5 | 41 |  |  | 2000-11-04 | 19:00 | 15.6 | 60.08 | [5 empty] | 10.6 | 51.08 |  |  |  | 9 | 48.2 |  |  |  |  | 12.8 | 55.04 |  |  |  |  | 3.3 | 37.94 | [5 empty] | 19.4 | 66.92 |  |  |  | 15.6 | 60.08 |  |  |  |  | 15.6 | 60.08 |  |  |  |  | 16.7 | 62.06
1994-11-04 | 20:00 | 17.8 | 64.04 | WEEKDAY | #N/A | 1978-11-04 | 20:00 | 11.1 | 51.98 |  |  | 1998-11-04 | 20:00 | 4 | 39.2 |  |  | 2000-11-04 | 20:00 | 13.9 | 57.02 | [5 empty] | 10.6 | 51.08 |  |  |  | 6 | 42.8 |  |  |  |  | 12.2 | 53.96 |  |  |  |  | 4.4 | 39.92 | [5 empty] | 18.9 | 66.02 |  |  |  | 15 | 59 |  |  |  |  | 13.9 | 57.02 |  |  |  |  | 15 | 59
1994-11-04 | 21:00 | 18.3 | 64.94 | WEEKDAY | #N/A | 1978-11-04 | 21:00 | 11.1 | 51.98 |  |  | 1998-11-04 | 21:00 | 4 | 39.2 |  |  | 2000-11-04 | 21:00 | 12.8 | 55.04 | [5 empty] | 11.1 | 51.98 |  |  |  | 11 | 51.8 |  |  |  |  | 12.2 | 53.96 |  |  |  |  | 5 | 41 | [5 empty] | 18.3 | 64.94 |  |  |  | 13.9 | 57.02 |  |  |  |  | 13.3 | 55.94 |  |  |  |  | 14.4 | 57.92
1994-11-04 | 22:00 | 17.8 | 64.04 | WEEKDAY | #N/A | 1978-11-04 | 22:00 | 11.7 | 53.06 |  |  | 1998-11-04 | 22:00 | 3 | 37.4 |  |  | 2000-11-04 | 22:00 | 11.7 | 53.06 | [5 empty] | 11.1 | 51.98 |  |  |  | 9 | 48.2 |  |  |  |  | 11.7 | 53.06 |  |  |  |  | 5.6 | 42.08 | [5 empty] | 17.8 | 64.04 |  |  |  | 15 | 59 |  |  |  |  | 13.3 | 55.94 |  |  |  |  | 15 | 59
1994-11-04 | 23:00 | 17.8 | 64.04 | WEEKDAY | #N/A | 1978-11-04 | 23:00 | 11.7 | 53.06 |  |  | 1998-11-04 | 23:00 | 1 | 33.8 |  |  | 2000-11-04 | 23:00 | 11.7 | 53.06 | [5 empty] | 11.1 | 51.98 |  |  |  | 8 | 46.4 |  |  |  |  | 12.2 | 53.96 |  |  |  |  | 6.1 | 42.98 | [5 empty] | 17.2 | 62.96 |  |  |  | 15.6 | 60.08 |  |  |  |  | 13.3 | 55.94 |  |  |  |  | 15 | 59
1994-11-04 | 24:00 | 17.8 | 64.04 | WEEKDAY | #N/A | 1978-11-04 | 24:00 | 11.7 | 53.06 |  |  | 1998-11-04 | 24:00 | 1 | 33.8 |  |  | 2000-11-04 | 24:00 | 11.1 | 51.98 | [5 empty] | 11.7 | 53.06 |  |  |  | 8 | 46.4 |  |  |  |  | 12.2 | 53.96 |  |  |  |  | 6.7 | 44.06 | [5 empty] | 17.2 | 62.96 |  |  |  | 15.6 | 60.08 |  |  |  |  | 13.3 | 55.94 |  |  |  |  | 13.9 | 57.02
1994-11-05 | 1:00 | 17.2 | 62.96 | SATURDAY | #N/A | 1978-11-05 | 1:00 | 11.7 | 53.06 |  |  | 1998-11-05 | 1:00 | 0 | 32 |  |  | 2000-11-05 | 1:00 | 10.6 | 51.08 | [5 empty] | 11.1 | 51.98 |  |  |  | 6 | 42.8 |  |  |  |  | 12.2 | 53.96 |  |  |  |  | 6.7 | 44.06 | [5 empty] | 16.7 | 62.06 |  |  |  | 16.1 | 60.98 |  |  |  |  | 14.4 | 57.92 |  |  |  |  | 12.8 | 55.04
1994-11-05 | 2:00 | 16.1 | 60.98 | SATURDAY | #N/A | 1978-11-05 | 2:00 | 11.7 | 53.06 |  |  | 1998-11-05 | 2:00 | 1 | 33.8 |  |  | 2000-11-05 | 2:00 | 10 | 50 | [5 empty] | 11.1 | 51.98 |  |  |  | 5 | 41 |  |  |  |  | 12.8 | 55.04 |  |  |  |  | 6.7 | 44.06 | [5 empty] | 16.7 | 62.06 |  |  |  | 15.6 | 60.08 |  |  |  |  | 14.4 | 57.92 |  |  |  |  | 12.2 | 53.96
1994-11-05 | 3:00 | 15.6 | 60.08 | SATURDAY | #N/A | 1978-11-05 | 3:00 | 12.2 | 53.96 |  |  | 1998-11-05 | 3:00 | 1 | 33.8 |  |  | 2000-11-05 | 3:00 | 9.4 | 48.92 | [5 empty] | 11.7 | 53.06 |  |  |  | 3 | 37.4 |  |  |  |  | 13.9 | 57.02 |  |  |  |  | 7.8 | 46.04 | [5 empty] | 13.9 | 57.02 |  |  |  | 15 | 59 |  |  |  |  | 15 | 59 |  |  |  |  | 11.7 | 53.06
1994-11-05 | 4:00 | 15 | 59 | SATURDAY | #N/A | 1978-11-05 | 4:00 | 12.2 | 53.96 |  |  | 1998-11-05 | 4:00 | 2 | 35.6 |  |  | 2000-11-05 | 4:00 | 8.9 | 48.02 | [5 empty] | 11.7 | 53.06 |  |  |  | 2 | 35.6 |  |  |  |  | 13.3 | 55.94 |  |  |  |  | 7.8 | 46.04 | [5 empty] | 12.8 | 55.04 |  |  |  | 15.6 | 60.08 |  |  |  |  | 14.4 | 57.92 |  |  |  |  | 11.7 | 53.06
1994-11-05 | 5:00 | 14.4 | 57.92 | SATURDAY | #N/A | 1978-11-05 | 5:00 | 12.2 | 53.96 |  |  | 1998-11-05 | 5:00 | 2 | 35.6 |  |  | 2000-11-05 | 5:00 | 8.3 | 46.94 | [5 empty] | 12.8 | 55.04 |  |  |  | 2 | 35.6 |  |  |  |  | 13.3 | 55.94 |  |  |  |  | 7.2 | 44.96 | [5 empty] | 10 | 50 |  |  |  | 16.7 | 62.06 |  |  |  |  | 15.6 | 60.08 |  |  |  |  | 11.7 | 53.06
1994-11-05 | 6:00 | 14.4 | 57.92 | SATURDAY | #N/A | 1978-11-05 | 6:00 | 11.1 | 51.98 |  |  | 1998-11-05 | 6:00 | -2 | 28.4 |  |  | 2000-11-05 | 6:00 | 8.3 | 46.94 | [5 empty] | 12.8 | 55.04 |  |  |  | 3 | 37.4 |  |  |  |  | 12.8 | 55.04 |  |  |  |  | 6.1 | 42.98 | [5 empty] | 8.9 | 48.02 |  |  |  | 16.7 | 62.06 |  |  |  |  | 16.1 | 60.98 |  |  |  |  | 10 | 50
1994-11-05 | 7:00 | 15 | 59 | SATURDAY | #N/A | 1978-11-05 | 7:00 | 10.6 | 51.08 |  |  | 1998-11-05 | 7:00 | -1 | 30.2 |  |  | 2000-11-05 | 7:00 | 8.3 | 46.94 | [5 empty] | 12.8 | 55.04 |  |  |  | 4 | 39.2 |  |  |  |  | 13.3 | 55.94 |  |  |  |  | 4.4 | 39.92 | [5 empty] | 8.3 | 46.94 |  |  |  | 17.2 | 62.96 |  |  |  |  | 16.7 | 62.06 |  |  |  |  | 8.3 | 46.94
1994-11-05 | 8:00 | 16.1 | 60.98 | SATURDAY | #N/A | 1978-11-05 | 8:00 | 11.1 | 51.98 |  |  | 1998-11-05 | 8:00 | -1 | 30.2 |  |  | 2000-11-05 | 8:00 | 8.9 | 48.02 | [5 empty] | 13.3 | 55.94 |  |  |  | 7 | 44.6 |  |  |  |  | 13.3 | 55.94 |  |  |  |  | 3.3 | 37.94 | [5 empty] | 8.3 | 46.94 |  |  |  | 17.8 | 64.04 |  |  |  |  | 16.1 | 60.98 |  |  |  |  | 7.8 | 46.04
1994-11-05 | 9:00 | 16.1 | 60.98 | SATURDAY | #N/A | 1978-11-05 | 9:00 | 12.2 | 53.96 |  |  | 1998-11-05 | 9:00 | 6 | 42.8 |  |  | 2000-11-05 | 9:00 | 10 | 50 | [5 empty] | 13.9 | 57.02 |  |  |  | 7 | 44.6 |  |  |  |  | 13.9 | 57.02 |  |  |  |  | 3.9 | 39.02 | [5 empty] | 8.9 | 48.02 |  |  |  | 18.3 | 64.94 |  |  |  |  | 17.8 | 64.04 |  |  |  |  | 5 | 41
1994-11-05 | 10:00 | 17.8 | 64.04 | SATURDAY | #N/A | 1978-11-05 | 10:00 | 14.4 | 57.92 |  |  | 1998-11-05 | 10:00 | 6 | 42.8 |  |  | 2000-11-05 | 10:00 | 11.1 | 51.98 | [5 empty] | 15.6 | 60.08 |  |  |  | 7 | 44.6 |  |  |  |  | 14.4 | 57.92 |  |  |  |  | 6.1 | 42.98 | [5 empty] | 9.4 | 48.92 |  |  |  | 18.3 | 64.94 |  |  |  |  | 19.4 | 66.92 |  |  |  |  | 5.6 | 42.08
1994-11-05 | 11:00 | 18.3 | 64.94 | SATURDAY | #N/A | 1978-11-05 | 11:00 | 15.6 | 60.08 |  |  | 1998-11-05 | 11:00 | 8 | 46.4 |  |  | 2000-11-05 | 11:00 | 12.2 | 53.96 | [5 empty] | 16.1 | 60.98 |  |  |  | 8 | 46.4 |  |  |  |  | 14.4 | 57.92 |  |  |  |  | 5.6 | 42.08 | [5 empty] | 6.7 | 44.06 |  |  |  | 18.3 | 64.94 |  |  |  |  | 18.9 | 66.02 |  |  |  |  | 6.7 | 44.06
1994-11-05 | 12:00 | 19.4 | 66.92 | SATURDAY | #N/A | 1978-11-05 | 12:00 | 15.6 | 60.08 |  |  | 1998-11-05 | 12:00 | 9.2 | 48.56 |  |  | 2000-11-05 | 12:00 | 10.6 | 51.08 | [5 empty] | 17.2 | 62.96 |  |  |  | 9 | 48.2 |  |  |  |  | 15.6 | 60.08 |  |  |  |  | 5.6 | 42.08 | [5 empty] | 8.9 | 48.02 |  |  |  | 18.9 | 66.02 |  |  |  |  | 19.4 | 66.92 |  |  |  |  | 6.7 | 44.06
1994-11-05 | 13:00 | 20 | 68 | SATURDAY | #N/A | 1978-11-05 | 13:00 | 16.1 | 60.98 |  |  | 1998-11-05 | 13:00 | 10 | 50 |  |  | 2000-11-05 | 13:00 | 10 | 50 | [5 empty] | 17.2 | 62.96 |  |  |  | 7 | 44.6 |  |  |  |  | 14.4 | 57.92 |  |  |  |  | 5.6 | 42.08 | [5 empty] | 8.9 | 48.02 |  |  |  | 18.9 | 66.02 |  |  |  |  | 18.9 | 66.02 |  |  |  |  | 7.2 | 44.96
1994-11-05 | 14:00 | 21.1 | 69.98 | SATURDAY | #N/A | 1978-11-05 | 14:00 | 16.1 | 60.98 |  |  | 1998-11-05 | 14:00 | 10.1 | 50.18 |  |  | 2000-11-05 | 14:00 | 10 | 50 | [5 empty] | 17.2 | 62.96 |  |  |  | 7 | 44.6 |  |  |  |  | 13.9 | 57.02 |  |  |  |  | 5.6 | 42.08 | [5 empty] | 9.4 | 48.92 |  |  |  | 19.4 | 66.92 |  |  |  |  | 18.3 | 64.94 |  |  |  |  | 6.7 | 44.06
1994-11-05 | 15:00 | 22.2 | 71.96 | SATURDAY | #N/A | 1978-11-05 | 15:00 | 16.7 | 62.06 |  |  | 1998-11-05 | 15:00 | 10 | 50 |  |  | 2000-11-05 | 15:00 | 11.1 | 51.98 | [5 empty] | 17.2 | 62.96 |  |  |  | 6 | 42.8 |  |  |  |  | 13.9 | 57.02 |  |  |  |  | 4.4 | 39.92 | [5 empty] | 7.2 | 44.96 |  |  |  | 18.3 | 64.94 |  |  |  |  | 18.3 | 64.94 |  |  |  |  | 6.7 | 44.06
1994-11-05 | 16:00 | 22.8 | 73.04 | SATURDAY | #N/A | 1978-11-05 | 16:00 | 15.6 | 60.08 |  |  | 1998-11-05 | 16:00 | 10 | 50 |  |  | 2000-11-05 | 16:00 | 10 | 50 | [5 empty] | 16.1 | 60.98 |  |  |  | 7 | 44.6 |  |  |  |  | 13.9 | 57.02 |  |  |  |  | 5 | 41 | [5 empty] | 7.8 | 46.04 |  |  |  | 12.8 | 55.04 |  |  |  |  | 17.8 | 64.04 |  |  |  |  | 6.7 | 44.06
1994-11-05 | 17:00 | 21.1 | 69.98 | SATURDAY | #N/A | 1978-11-05 | 17:00 | 13.9 | 57.02 |  |  | 1998-11-05 | 17:00 | 7 | 44.6 |  |  | 2000-11-05 | 17:00 | 10 | 50 | [5 empty] | 15.6 | 60.08 |  |  |  | 7 | 44.6 |  |  |  |  | 13.9 | 57.02 |  |  |  |  | 4.4 | 39.92 | [5 empty] | 5.6 | 42.08 |  |  |  | 11.7 | 53.06 |  |  |  |  | 16.1 | 60.98 |  |  |  |  | 5.6 | 42.08
1994-11-05 | 18:00 | 18.3 | 64.94 | SATURDAY | #N/A | 1978-11-05 | 18:00 | 13.3 | 55.94 |  |  | 1998-11-05 | 18:00 | 6 | 42.8 |  |  | 2000-11-05 | 18:00 | 9.4 | 48.92 | [5 empty] | 15 | 59 |  |  |  | 7 | 44.6 |  |  |  |  | 13.9 | 57.02 |  |  |  |  | 4.4 | 39.92 | [5 empty] | 4.4 | 39.92 |  |  |  | 10.6 | 51.08 |  |  |  |  | 11.7 | 53.06 |  |  |  |  | 3.9 | 39.02
1994-11-05 | 19:00 | 18.9 | 66.02 | SATURDAY | #N/A | 1978-11-05 | 19:00 | 13.3 | 55.94 |  |  | 1998-11-05 | 19:00 | 5 | 41 |  |  | 2000-11-05 | 19:00 | 8.3 | 46.94 | [5 empty] | 13.9 | 57.02 |  |  |  | 7 | 44.6 |  |  |  |  | 13.9 | 57.02 |  |  |  |  | 4.4 | 39.92 | [5 empty] | 4.4 | 39.92 |  |  |  | 11.1 | 51.98 |  |  |  |  | 11.1 | 51.98 |  |  |  |  | 3.9 | 39.02
1994-11-05 | 20:00 | 18.9 | 66.02 | SATURDAY | #N/A | 1978-11-05 | 20:00 | 13.3 | 55.94 |  |  | 1998-11-05 | 20:00 | 4 | 39.2 |  |  | 2000-11-05 | 20:00 | 7.8 | 46.04 | [5 empty] | 14.4 | 57.92 |  |  |  | 7 | 44.6 |  |  |  |  | 11.1 | 51.98 |  |  |  |  | 4.4 | 39.92 | [5 empty] | 2.2 | 35.96 |  |  |  | 10 | 50 |  |  |  |  | 11.1 | 51.98 |  |  |  |  | 3.9 | 39.02
1994-11-05 | 21:00 | 18.9 | 66.02 | SATURDAY | #N/A | 1978-11-05 | 21:00 | 12.8 | 55.04 |  |  | 1998-11-05 | 21:00 | 4 | 39.2 |  |  | 2000-11-05 | 21:00 | 7.8 | 46.04 | [5 empty] | 15 | 59 |  |  |  | 7 | 44.6 |  |  |  |  | 11.7 | 53.06 |  |  |  |  | 5 | 41 | [5 empty] | 1.7 | 35.06 |  |  |  | 10 | 50 |  |  |  |  | 10.6 | 51.08 |  |  |  |  | 1.7 | 35.06
1994-11-05 | 22:00 | 18.9 | 66.02 | SATURDAY | #N/A | 1978-11-05 | 22:00 | 12.8 | 55.04 |  |  | 1998-11-05 | 22:00 | 3 | 37.4 |  |  | 2000-11-05 | 22:00 | 7.2 | 44.96 | [5 empty] | 15 | 59 |  |  |  | 7 | 44.6 |  |  |  |  | 10 | 50 |  |  |  |  | 4.4 | 39.92 | [5 empty] | 0.6 | 33.08 |  |  |  | 10 | 50 |  |  |  |  | 10.6 | 51.08 |  |  |  |  | 0 | 32
1994-11-05 | 23:00 | 18.3 | 64.94 | SATURDAY | #N/A | 1978-11-05 | 23:00 | 12.2 | 53.96 |  |  | 1998-11-05 | 23:00 | 2 | 35.6 |  |  | 2000-11-05 | 23:00 | 7.2 | 44.96 | [5 empty] | 15 | 59 |  |  |  | 7 | 44.6 |  |  |  |  | 11.1 | 51.98 |  |  |  |  | 5 | 41 | [5 empty] | 1.1 | 33.98 |  |  |  | 9.4 | 48.92 |  |  |  |  | 9.4 | 48.92 |  |  |  |  | -1.7 | 28.94
1994-11-05 | 24:00 | 17.8 | 64.04 | SATURDAY | #N/A | 1978-11-05 | 24:00 | 11.7 | 53.06 |  |  | 1998-11-05 | 24:00 | 1 | 33.8 |  |  | 2000-11-05 | 24:00 | 6.7 | 44.06 | [5 empty] | 15 | 59 |  |  |  | 7 | 44.6 |  |  |  |  | 10 | 50 |  |  |  |  | 5 | 41 | [5 empty] | 0 | 32 |  |  |  | 10 | 50 |  |  |  |  | 9.4 | 48.92 |  |  |  |  | -3.3 | 26.06
1994-11-06 | 1:00 | 17.8 | 64.04 | SUNDAY | #N/A | 1978-11-06 | 1:00 | 10.6 | 51.08 |  |  | 1998-11-06 | 1:00 | 1 | 33.8 |  |  | 2000-11-06 | 1:00 | 6.7 | 44.06 | [5 empty] | 15.6 | 60.08 |  |  |  | 7 | 44.6 |  |  |  |  | 10 | 50 |  |  |  |  | 4.4 | 39.92 | [5 empty] | -0.6 | 30.92 |  |  |  | 10 | 50 |  |  |  |  | 8.9 | 48.02 |  |  |  |  | -4.4 | 24.08
1994-11-06 | 2:00 | 16.7 | 62.06 | SUNDAY | #N/A | 1978-11-06 | 2:00 | 10.6 | 51.08 |  |  | 1998-11-06 | 2:00 | 1 | 33.8 |  |  | 2000-11-06 | 2:00 | 6.1 | 42.98 | [5 empty] | 15.6 | 60.08 |  |  |  | 3 | 37.4 |  |  |  |  | 8.9 | 48.02 |  |  |  |  | 1.7 | 35.06 | [5 empty] | -0.6 | 30.92 |  |  |  | 9.4 | 48.92 |  |  |  |  | 10 | 50 |  |  |  |  | -5 | 23
1994-11-06 | 3:00 | 16.1 | 60.98 | SUNDAY | #N/A | 1978-11-06 | 3:00 | 10.6 | 51.08 |  |  | 1998-11-06 | 3:00 | 1 | 33.8 |  |  | 2000-11-06 | 3:00 | 5.6 | 42.08 | [5 empty] | 15.6 | 60.08 |  |  |  | 4 | 39.2 |  |  |  |  | 8.3 | 46.94 |  |  |  |  | 2.8 | 37.04 | [5 empty] | -1.1 | 30.02 |  |  |  | 8.9 | 48.02 |  |  |  |  | 9.4 | 48.92 |  |  |  |  | -5 | 23
1994-11-06 | 4:00 | 15.6 | 60.08 | SUNDAY | #N/A | 1978-11-06 | 4:00 | 10 | 50 |  |  | 1998-11-06 | 4:00 | 1 | 33.8 |  |  | 2000-11-06 | 4:00 | 5 | 41 | [5 empty] | 15 | 59 |  |  |  | 3 | 37.4 |  |  |  |  | 8.3 | 46.94 |  |  |  |  | 3.3 | 37.94 | [5 empty] | -1.7 | 28.94 |  |  |  | 8.9 | 48.02 |  |  |  |  | 8.9 | 48.02 |  |  |  |  | -6.1 | 21.02
1994-11-06 | 5:00 | 15 | 59 | SUNDAY | #N/A | 1978-11-06 | 5:00 | 10.6 | 51.08 |  |  | 1998-11-06 | 5:00 | 1 | 33.8 |  |  | 2000-11-06 | 5:00 | 5 | 41 | [5 empty] | 14.4 | 57.92 |  |  |  | 1 | 33.8 |  |  |  |  | 7.8 | 46.04 |  |  |  |  | 3.3 | 37.94 | [5 empty] | -2.2 | 28.04 |  |  |  | 8.9 | 48.02 |  |  |  |  | 8.3 | 46.94 |  |  |  |  | -6.1 | 21.02
1994-11-06 | 6:00 | 14.4 | 57.92 | SUNDAY | #N/A | 1978-11-06 | 6:00 | 10 | 50 |  |  | 1998-11-06 | 6:00 | 0 | 32 |  |  | 2000-11-06 | 6:00 | 5 | 41 | [5 empty] | 13.9 | 57.02 |  |  |  | 1 | 33.8 |  |  |  |  | 7.2 | 44.96 |  |  |  |  | 3.3 | 37.94 | [5 empty] | -2.2 | 28.04 |  |  |  | 8.9 | 48.02 |  |  |  |  | 8.9 | 48.02 |  |  |  |  | -6.7 | 19.94
1994-11-06 | 7:00 | 15.6 | 60.08 | SUNDAY | #N/A | 1978-11-06 | 7:00 | 9.4 | 48.92 |  |  | 1998-11-06 | 7:00 | 0 | 32 |  |  | 2000-11-06 | 7:00 | 5 | 41 | [5 empty] | 13.9 | 57.02 |  |  |  | 4 | 39.2 |  |  |  |  | 7.2 | 44.96 |  |  |  |  | 3.9 | 39.02 | [5 empty] | -2.8 | 26.96 |  |  |  | 8.9 | 48.02 |  |  |  |  | 8.9 | 48.02 |  |  |  |  | -6.7 | 19.94
1994-11-06 | 8:00 | 16.7 | 62.06 | SUNDAY | #N/A | 1978-11-06 | 8:00 | 11.7 | 53.06 |  |  | 1998-11-06 | 8:00 | 1 | 33.8 |  |  | 2000-11-06 | 8:00 | 6.1 | 42.98 | [5 empty] | 15 | 59 |  |  |  | 6 | 42.8 |  |  |  |  | 7.8 | 46.04 |  |  |  |  | 3.9 | 39.02 | [5 empty] | -2.8 | 26.96 |  |  |  | 8.3 | 46.94 |  |  |  |  | 10 | 50 |  |  |  |  | -5.6 | 21.92
1994-11-06 | 9:00 | 18.9 | 66.02 | SUNDAY | #N/A | 1978-11-06 | 9:00 | 13.3 | 55.94 |  |  | 1998-11-06 | 9:00 | 3 | 37.4 |  |  | 2000-11-06 | 9:00 | 7.8 | 46.04 | [5 empty] | 15 | 59 |  |  |  | 8 | 46.4 |  |  |  |  | 8.9 | 48.02 |  |  |  |  | 5.6 | 42.08 | [5 empty] | -2.2 | 28.04 |  |  |  | 7.2 | 44.96 |  |  |  |  | 10 | 50 |  |  |  |  | -4.4 | 24.08
1994-11-06 | 10:00 | 18.9 | 66.02 | SUNDAY | #N/A | 1978-11-06 | 10:00 | 15.6 | 60.08 |  |  | 1998-11-06 | 10:00 | 4 | 39.2 |  |  | 2000-11-06 | 10:00 | 8.9 | 48.02 | [5 empty] | 13.9 | 57.02 |  |  |  | 9 | 48.2 |  |  |  |  | 10 | 50 |  |  |  |  | 7.8 | 46.04 | [5 empty] | -3.3 | 26.06 |  |  |  | 7.8 | 46.04 |  |  |  |  | 10.6 | 51.08 |  |  |  |  | -3.9 | 24.98
1994-11-06 | 11:00 | 19.4 | 66.92 | SUNDAY | #N/A | 1978-11-06 | 11:00 | 17.2 | 62.96 |  |  | 1998-11-06 | 11:00 | 5 | 41 |  |  | 2000-11-06 | 11:00 | 10.6 | 51.08 | [5 empty] | 14.4 | 57.92 |  |  |  | 10 | 50 |  |  |  |  | 10.6 | 51.08 |  |  |  |  | 10 | 50 | [5 empty] | -2.2 | 28.04 |  |  |  | 8.9 | 48.02 |  |  |  |  | 12.2 | 53.96 |  |  |  |  | -4.4 | 24.08
1994-11-06 | 12:00 | 20 | 68 | SUNDAY | #N/A | 1978-11-06 | 12:00 | 18.3 | 64.94 |  |  | 1998-11-06 | 12:00 | 6 | 42.8 |  |  | 2000-11-06 | 12:00 | 11.7 | 53.06 | [5 empty] | 13.9 | 57.02 |  |  |  | 11 | 51.8 |  |  |  |  | 11.1 | 51.98 |  |  |  |  | 11.7 | 53.06 | [5 empty] | -0.6 | 30.92 |  |  |  | 8.9 | 48.02 |  |  |  |  | 11.7 | 53.06 |  |  |  |  | -3.9 | 24.98
1994-11-06 | 13:00 | 19.4 | 66.92 | SUNDAY | #N/A | 1978-11-06 | 13:00 | 18.9 | 66.02 |  |  | 1998-11-06 | 13:00 | 7 | 44.6 |  |  | 2000-11-06 | 13:00 | 12.8 | 55.04 | [5 empty] | 13.9 | 57.02 |  |  |  | 12 | 53.6 |  |  |  |  | 10.6 | 51.08 |  |  |  |  | 12.2 | 53.96 | [5 empty] | -0.6 | 30.92 |  |  |  | 8.9 | 48.02 |  |  |  |  | 11.7 | 53.06 |  |  |  |  | -3.3 | 26.06
1994-11-06 | 14:00 | 20.6 | 69.08 | SUNDAY | #N/A | 1978-11-06 | 14:00 | 19.4 | 66.92 |  |  | 1998-11-06 | 14:00 | 7 | 44.6 |  |  | 2000-11-06 | 14:00 | 13.9 | 57.02 | [5 empty] | 13.9 | 57.02 |  |  |  | 12 | 53.6 |  |  |  |  | 10.6 | 51.08 |  |  |  |  | 13.9 | 57.02 | [5 empty] | 0 | 32 |  |  |  | 5.6 | 42.08 |  |  |  |  | 12.2 | 53.96 |  |  |  |  | -3.3 | 26.06
1994-11-06 | 15:00 | 20 | 68 | SUNDAY | #N/A | 1978-11-06 | 15:00 | 17.8 | 64.04 |  |  | 1998-11-06 | 15:00 | 7 | 44.6 |  |  | 2000-11-06 | 15:00 | 13.3 | 55.94 | [5 empty] | 12.2 | 53.96 |  |  |  | 12 | 53.6 |  |  |  |  | 11.1 | 51.98 |  |  |  |  | 13.9 | 57.02 | [5 empty] | 0 | 32 |  |  |  | 5.6 | 42.08 |  |  |  |  | 9.4 | 48.92 |  |  |  |  | -3.3 | 26.06
1994-11-06 | 16:00 | 20 | 68 | SUNDAY | #N/A | 1978-11-06 | 16:00 | 16.7 | 62.06 |  |  | 1998-11-06 | 16:00 | 7 | 44.6 |  |  | 2000-11-06 | 16:00 | 13.3 | 55.94 | [5 empty] | 12.2 | 53.96 |  |  |  | 11 | 51.8 |  |  |  |  | 11.1 | 51.98 |  |  |  |  | 13.3 | 55.94 | [5 empty] | -0.6 | 30.92 |  |  |  | 5.6 | 42.08 |  |  |  |  | 8.3 | 46.94 |  |  |  |  | -2.8 | 26.96
1994-11-06 | 17:00 | 19.4 | 66.92 | SUNDAY | #N/A | 1978-11-06 | 17:00 | 15 | 59 |  |  | 1998-11-06 | 17:00 | 7 | 44.6 |  |  | 2000-11-06 | 17:00 | 11.7 | 53.06 | [5 empty] | 12.2 | 53.96 |  |  |  | 9 | 48.2 |  |  |  |  | 10.6 | 51.08 |  |  |  |  | 11.1 | 51.98 | [5 empty] | -1.1 | 30.02 |  |  |  | 6.1 | 42.98 |  |  |  |  | 6.1 | 42.98 |  |  |  |  | -3.3 | 26.06
1994-11-06 | 18:00 | 19.4 | 66.92 | SUNDAY | #N/A | 1978-11-06 | 18:00 | 14.4 | 57.92 |  |  | 1998-11-06 | 18:00 | 4 | 39.2 |  |  | 2000-11-06 | 18:00 | 11.1 | 51.98 | [5 empty] | 11.7 | 53.06 |  |  |  | 8 | 46.4 |  |  |  |  | 7.2 | 44.96 |  |  |  |  | 10.6 | 51.08 | [5 empty] | 0 | 32 |  |  |  | 5.6 | 42.08 |  |  |  |  | 6.7 | 44.06 |  |  |  |  | -3.9 | 24.98
1994-11-06 | 19:00 | 19.4 | 66.92 | SUNDAY | #N/A | 1978-11-06 | 19:00 | 14.4 | 57.92 |  |  | 1998-11-06 | 19:00 | 3 | 37.4 |  |  | 2000-11-06 | 19:00 | 10 | 50 | [5 empty] | 11.7 | 53.06 |  |  |  | 7 | 44.6 |  |  |  |  | 5.6 | 42.08 |  |  |  |  | 10 | 50 | [5 empty] | 0.6 | 33.08 |  |  |  | 5.6 | 42.08 |  |  |  |  | 5.6 | 42.08 |  |  |  |  | -3.9 | 24.98
1994-11-06 | 20:00 | 20 | 68 | SUNDAY | #N/A | 1978-11-06 | 20:00 | 14.4 | 57.92 |  |  | 1998-11-06 | 20:00 | 1.9 | 35.42 |  |  | 2000-11-06 | 20:00 | 8.9 | 48.02 | [5 empty] | 11.7 | 53.06 |  |  |  | 3 | 37.4 |  |  |  |  | 5.6 | 42.08 |  |  |  |  | 10 | 50 | [5 empty] | 0 | 32 |  |  |  | 5.6 | 42.08 |  |  |  |  | 6.1 | 42.98 |  |  |  |  | -5 | 23
1994-11-06 | 21:00 | 18.9 | 66.02 | SUNDAY | #N/A | 1978-11-06 | 21:00 | 14.4 | 57.92 |  |  | 1998-11-06 | 21:00 | 1 | 33.8 |  |  | 2000-11-06 | 21:00 | 8.3 | 46.94 | [5 empty] | 11.7 | 53.06 |  |  |  | 2 | 35.6 |  |  |  |  | 5 | 41 |  |  |  |  | 8.9 | 48.02 | [5 empty] | 1.7 | 35.06 |  |  |  | 5 | 41 |  |  |  |  | 6.7 | 44.06 |  |  |  |  | -6.7 | 19.94
1994-11-06 | 22:00 | 17.8 | 64.04 | SUNDAY | #N/A | 1978-11-06 | 22:00 | 14.4 | 57.92 |  |  | 1998-11-06 | 22:00 | 2 | 35.6 |  |  | 2000-11-06 | 22:00 | 8.3 | 46.94 | [5 empty] | 11.7 | 53.06 |  |  |  | 1 | 33.8 |  |  |  |  | 4.4 | 39.92 |  |  |  |  | 5 | 41 | [5 empty] | 2.2 | 35.96 |  |  |  | 5 | 41 |  |  |  |  | 6.1 | 42.98 |  |  |  |  | -7.8 | 17.96
1994-11-06 | 23:00 | 17.2 | 62.96 | SUNDAY | #N/A | 1978-11-06 | 23:00 | 13.9 | 57.02 |  |  | 1998-11-06 | 23:00 | 2 | 35.6 |  |  | 2000-11-06 | 23:00 | 7.2 | 44.96 | [5 empty] | 12.2 | 53.96 |  |  |  | -1 | 30.2 |  |  |  |  | 5 | 41 |  |  |  |  | 3.9 | 39.02 | [5 empty] | 2.2 | 35.96 |  |  |  | 3.3 | 37.94 |  |  |  |  | 5.6 | 42.08 |  |  |  |  | -6.1 | 21.02
1994-11-06 | 24:00 | 16.1 | 60.98 | SUNDAY | #N/A | 1978-11-06 | 24:00 | 13.3 | 55.94 |  |  | 1998-11-06 | 24:00 | 1 | 33.8 |  |  | 2000-11-06 | 24:00 | 7.2 | 44.96 | [5 empty] | 12.2 | 53.96 |  |  |  | -1 | 30.2 |  |  |  |  | 3.9 | 39.02 |  |  |  |  | 3.9 | 39.02 | [5 empty] | 2.2 | 35.96 |  |  |  | 2.8 | 37.04 |  |  |  |  | 5.6 | 42.08 |  |  |  |  | -3.9 | 24.98
1994-11-07 | 1:00 | 15 | 59 | WEEKDAY | #N/A | 1978-11-07 | 1:00 | 12.8 | 55.04 |  |  | 1998-11-07 | 1:00 | 1 | 33.8 |  |  | 2000-11-07 | 1:00 | 7.2 | 44.96 | [5 empty] | 11.7 | 53.06 |  |  |  | -2 | 28.4 |  |  |  |  | 3.3 | 37.94 |  |  |  |  | 5.6 | 42.08 | [5 empty] | 2.2 | 35.96 |  |  |  | 2.8 | 37.04 |  |  |  |  | 5.6 | 42.08 |  |  |  |  | -3.9 | 24.98
1994-11-07 | 2:00 | 13.3 | 55.94 | WEEKDAY | #N/A | 1978-11-07 | 2:00 | 11.7 | 53.06 |  |  | 1998-11-07 | 2:00 | -1 | 30.2 |  |  | 2000-11-07 | 2:00 | 6.1 | 42.98 | [5 empty] | 11.1 | 51.98 |  |  |  | -3 | 26.6 |  |  |  |  | 3.3 | 37.94 |  |  |  |  | 2.2 | 35.96 | [5 empty] | 2.8 | 37.04 |  |  |  | 2.2 | 35.96 |  |  |  |  | 3.3 | 37.94 |  |  |  |  | -3.9 | 24.98
1994-11-07 | 3:00 | 12.2 | 53.96 | WEEKDAY | #N/A | 1978-11-07 | 3:00 | 10.6 | 51.08 |  |  | 1998-11-07 | 3:00 | -1 | 30.2 |  |  | 2000-11-07 | 3:00 | 6.1 | 42.98 | [5 empty] | 11.1 | 51.98 |  |  |  | -2 | 28.4 |  |  |  |  | 2.8 | 37.04 |  |  |  |  | 3.3 | 37.94 | [5 empty] | 2.8 | 37.04 |  |  |  | 1.1 | 33.98 |  |  |  |  | 3.3 | 37.94 |  |  |  |  | -3.9 | 24.98
1994-11-07 | 4:00 | 11.7 | 53.06 | WEEKDAY | #N/A | 1978-11-07 | 4:00 | 10.6 | 51.08 |  |  | 1998-11-07 | 4:00 | -1 | 30.2 |  |  | 2000-11-07 | 4:00 | 5.6 | 42.08 | [5 empty] | 11.1 | 51.98 |  |  |  | -2 | 28.4 |  |  |  |  | 1.7 | 35.06 |  |  |  |  | 6.7 | 44.06 | [5 empty] | 0.6 | 33.08 |  |  |  | 1.1 | 33.98 |  |  |  |  | 2.2 | 35.96 |  |  |  |  | -4.4 | 24.08
1994-11-07 | 5:00 | 11.1 | 51.98 | WEEKDAY | #N/A | 1978-11-07 | 5:00 | 11.1 | 51.98 |  |  | 1998-11-07 | 5:00 | -1 | 30.2 |  |  | 2000-11-07 | 5:00 | 5.6 | 42.08 | [5 empty] | 10.6 | 51.08 |  |  |  | 0 | 32 |  |  |  |  | 1.1 | 33.98 |  |  |  |  | 6.7 | 44.06 | [5 empty] | 1.1 | 33.98 |  |  |  | 1.7 | 35.06 |  |  |  |  | 2.2 | 35.96 |  |  |  |  | -3.9 | 24.98
1994-11-07 | 6:00 | 10 | 50 | WEEKDAY | #N/A | 1978-11-07 | 6:00 | 10.6 | 51.08 |  |  | 1998-11-07 | 6:00 | -1 | 30.2 |  |  | 2000-11-07 | 6:00 | 5 | 41 | [5 empty] | 10.6 | 51.08 |  |  |  | 0 | 32 |  |  |  |  | 1.1 | 33.98 |  |  |  |  | 6.7 | 44.06 | [5 empty] | 1.1 | 33.98 |  |  |  | 1.7 | 35.06 |  |  |  |  | 2.8 | 37.04 |  |  |  |  | -4.4 | 24.08
1994-11-07 | 7:00 | 8.9 | 48.02 | WEEKDAY | #N/A | 1978-11-07 | 7:00 | 10 | 50 |  |  | 1998-11-07 | 7:00 | -1 | 30.2 |  |  | 2000-11-07 | 7:00 | 5.6 | 42.08 | [5 empty] | 10 | 50 |  |  |  | 0 | 32 |  |  |  |  | 0 | 32 |  |  |  |  | 7.2 | 44.96 | [5 empty] | 0.6 | 33.08 |  |  |  | 1.7 | 35.06 |  |  |  |  | 2.8 | 37.04 |  |  |  |  | -4.4 | 24.08
1994-11-07 | 8:00 | 9.4 | 48.92 | WEEKDAY | #N/A | 1978-11-07 | 8:00 | 11.7 | 53.06 |  |  | 1998-11-07 | 8:00 | 3 | 37.4 |  |  | 2000-11-07 | 8:00 | 7.2 | 44.96 | [5 empty] | 10 | 50 |  |  |  | 8 | 46.4 |  |  |  |  | 0.6 | 33.08 |  |  |  |  | 7.2 | 44.96 | [5 empty] | 1.1 | 33.98 |  |  |  | 2.2 | 35.96 |  |  |  |  | 2.8 | 37.04 |  |  |  |  | -3.9 | 24.98
1994-11-07 | 9:00 | 10 | 50 | WEEKDAY | #N/A | 1978-11-07 | 9:00 | 12.8 | 55.04 |  |  | 1998-11-07 | 9:00 | 6 | 42.8 |  |  | 2000-11-07 | 9:00 | 8.3 | 46.94 | [5 empty] | 10.6 | 51.08 |  |  |  | 11 | 51.8 |  |  |  |  | 1.1 | 33.98 |  |  |  |  | 8.9 | 48.02 | [5 empty] | 1.7 | 35.06 |  |  |  | 2.2 | 35.96 |  |  |  |  | 2.8 | 37.04 |  |  |  |  | -2.8 | 26.96
1994-11-07 | 10:00 | 10.6 | 51.08 | WEEKDAY | #N/A | 1978-11-07 | 10:00 | 13.9 | 57.02 |  |  | 1998-11-07 | 10:00 | 7 | 44.6 |  |  | 2000-11-07 | 10:00 | 10 | 50 | [5 empty] | 10.6 | 51.08 |  |  |  | 12 | 53.6 |  |  |  |  | 1.7 | 35.06 |  |  |  |  | 10 | 50 | [5 empty] | 2.2 | 35.96 |  |  |  | 2.8 | 37.04 |  |  |  |  | 4.4 | 39.92 |  |  |  |  | -1.1 | 30.02
1994-11-07 | 11:00 | 11.7 | 53.06 | WEEKDAY | #N/A | 1978-11-07 | 11:00 | 15 | 59 |  |  | 1998-11-07 | 11:00 | 9 | 48.2 |  |  | 2000-11-07 | 11:00 | 11.1 | 51.98 | [5 empty] | 10.6 | 51.08 |  |  |  | 16 | 60.8 |  |  |  |  | 1.7 | 35.06 |  |  |  |  | 13.9 | 57.02 | [5 empty] | 2.2 | 35.96 |  |  |  | 2.2 | 35.96 |  |  |  |  | 5 | 41 |  |  |  |  | -0.6 | 30.92
1994-11-07 | 12:00 | 12.8 | 55.04 | WEEKDAY | #N/A | 1978-11-07 | 12:00 | 16.1 | 60.98 |  |  | 1998-11-07 | 12:00 | 8 | 46.4 |  |  | 2000-11-07 | 12:00 | 11.7 | 53.06 | [5 empty] | 11.7 | 53.06 |  |  |  | 16 | 60.8 |  |  |  |  | 1.7 | 35.06 |  |  |  |  | 16.1 | 60.98 | [5 empty] | 2.2 | 35.96 |  |  |  | 3.9 | 39.02 |  |  |  |  | 5.6 | 42.08 |  |  |  |  | 0.6 | 33.08
1994-11-07 | 13:00 | 13.9 | 57.02 | WEEKDAY | #N/A | 1978-11-07 | 13:00 | 15.6 | 60.08 |  |  | 1998-11-07 | 13:00 | 9 | 48.2 |  |  | 2000-11-07 | 13:00 | 12.8 | 55.04 | [5 empty] | 11.7 | 53.06 |  |  |  | 18 | 64.4 |  |  |  |  | 1.7 | 35.06 |  |  |  |  | 16.7 | 62.06 | [5 empty] | 3.3 | 37.94 |  |  |  | 3.3 | 37.94 |  |  |  |  | 6.1 | 42.98 |  |  |  |  | 1.1 | 33.98
1994-11-07 | 14:00 | 13.9 | 57.02 | WEEKDAY | #N/A | 1978-11-07 | 14:00 | 15.6 | 60.08 |  |  | 1998-11-07 | 14:00 | 10 | 50 |  |  | 2000-11-07 | 14:00 | 13.3 | 55.94 | [5 empty] | 12.8 | 55.04 |  |  |  | 16 | 60.8 |  |  |  |  | 2.8 | 37.04 |  |  |  |  | 18.3 | 64.94 | [5 empty] | 3.3 | 37.94 |  |  |  | 3.9 | 39.02 |  |  |  |  | 3.9 | 39.02 |  |  |  |  | 2.2 | 35.96
1994-11-07 | 15:00 | 14.4 | 57.92 | WEEKDAY | #N/A | 1978-11-07 | 15:00 | 15.6 | 60.08 |  |  | 1998-11-07 | 15:00 | 9 | 48.2 |  |  | 2000-11-07 | 15:00 | 12.8 | 55.04 | [5 empty] | 12.2 | 53.96 |  |  |  | 16 | 60.8 |  |  |  |  | 2.2 | 35.96 |  |  |  |  | 17.8 | 64.04 | [5 empty] | 4.4 | 39.92 |  |  |  | 4.4 | 39.92 |  |  |  |  | 4.4 | 39.92 |  |  |  |  | 1.7 | 35.06
1994-11-07 | 16:00 | 14.4 | 57.92 | WEEKDAY | #N/A | 1978-11-07 | 16:00 | 15 | 59 |  |  | 1998-11-07 | 16:00 | 9 | 48.2 |  |  | 2000-11-07 | 16:00 | 13.3 | 55.94 | [5 empty] | 12.2 | 53.96 |  |  |  | 14 | 57.2 |  |  |  |  | 2.2 | 35.96 |  |  |  |  | 17.2 | 62.96 | [5 empty] | 4.4 | 39.92 |  |  |  | 5.6 | 42.08 |  |  |  |  | 4.4 | 39.92 |  |  |  |  | 1.7 | 35.06
1994-11-07 | 17:00 | 13.9 | 57.02 | WEEKDAY | #N/A | 1978-11-07 | 17:00 | 14.4 | 57.92 |  |  | 1998-11-07 | 17:00 | 8 | 46.4 |  |  | 2000-11-07 | 17:00 | 12.2 | 53.96 | [5 empty] | 10.6 | 51.08 |  |  |  | 13 | 55.4 |  |  |  |  | 2.2 | 35.96 |  |  |  |  | 15.6 | 60.08 | [5 empty] | 3.3 | 37.94 |  |  |  | 5 | 41 |  |  |  |  | 3.9 | 39.02 |  |  |  |  | 0 | 32
1994-11-07 | 18:00 | 13.3 | 55.94 | WEEKDAY | #N/A | 1978-11-07 | 18:00 | 13.3 | 55.94 |  |  | 1998-11-07 | 18:00 | 7 | 44.6 |  |  | 2000-11-07 | 18:00 | 10.6 | 51.08 | [5 empty] | 9.4 | 48.92 |  |  |  | 13 | 55.4 |  |  |  |  | 2.8 | 37.04 |  |  |  |  | 17.8 | 64.04 | [5 empty] | 0.6 | 33.08 |  |  |  | 5 | 41 |  |  |  |  | 2.8 | 37.04 |  |  |  |  | 0 | 32
1994-11-07 | 19:00 | 12.8 | 55.04 | WEEKDAY | #N/A | 1978-11-07 | 19:00 | 12.8 | 55.04 |  |  | 1998-11-07 | 19:00 | 6 | 42.8 |  |  | 2000-11-07 | 19:00 | 11.7 | 53.06 | [5 empty] | 8.3 | 46.94 |  |  |  | 11 | 51.8 |  |  |  |  | 2.2 | 35.96 |  |  |  |  | 16.7 | 62.06 | [5 empty] | 0.6 | 33.08 |  |  |  | 5 | 41 |  |  |  |  | 3.3 | 37.94 |  |  |  |  | 0 | 32
1994-11-07 | 20:00 | 12.2 | 53.96 | WEEKDAY | #N/A | 1978-11-07 | 20:00 | 12.8 | 55.04 |  |  | 1998-11-07 | 20:00 | 6 | 42.8 |  |  | 2000-11-07 | 20:00 | 10 | 50 | [5 empty] | 8.3 | 46.94 |  |  |  | 8 | 46.4 |  |  |  |  | 1.7 | 35.06 |  |  |  |  | 14.4 | 57.92 | [5 empty] | 0.6 | 33.08 |  |  |  | 5 | 41 |  |  |  |  | 3.3 | 37.94 |  |  |  |  | 0.6 | 33.08
1994-11-07 | 21:00 | 11.7 | 53.06 | WEEKDAY | #N/A | 1978-11-07 | 21:00 | 11.7 | 53.06 |  |  | 1998-11-07 | 21:00 | 5 | 41 |  |  | 2000-11-07 | 21:00 | 9.4 | 48.92 | [5 empty] | 8.3 | 46.94 |  |  |  | 4 | 39.2 |  |  |  |  | 1.7 | 35.06 |  |  |  |  | 13.3 | 55.94 | [5 empty] | 0 | 32 |  |  |  | 5 | 41 |  |  |  |  | 4.4 | 39.92 |  |  |  |  | 0 | 32
1994-11-07 | 22:00 | 11.7 | 53.06 | WEEKDAY | #N/A | 1978-11-07 | 22:00 | 11.1 | 51.98 |  |  | 1998-11-07 | 22:00 | 3 | 37.4 |  |  | 2000-11-07 | 22:00 | 8.3 | 46.94 | [5 empty] | 8.9 | 48.02 |  |  |  | 3 | 37.4 |  |  |  |  | 1.7 | 35.06 |  |  |  |  | 11.7 | 53.06 | [5 empty] | 0 | 32 |  |  |  | 3.9 | 39.02 |  |  |  |  | 4.4 | 39.92 |  |  |  |  | 1.7 | 35.06
1994-11-07 | 23:00 | 11.1 | 51.98 | WEEKDAY | #N/A | 1978-11-07 | 23:00 | 10.6 | 51.08 |  |  | 1998-11-07 | 23:00 | 4 | 39.2 |  |  | 2000-11-07 | 23:00 | 7.8 | 46.04 | [5 empty] | 8.9 | 48.02 |  |  |  | 1 | 33.8 |  |  |  |  | 2.2 | 35.96 |  |  |  |  | 10 | 50 | [5 empty] | 0 | 32 |  |  |  | 5 | 41 |  |  |  |  | 4.4 | 39.92 |  |  |  |  | 2.2 | 35.96
1994-11-07 | 24:00 | 10.6 | 51.08 | WEEKDAY | #N/A | 1978-11-07 | 24:00 | 10.6 | 51.08 |  |  | 1998-11-07 | 24:00 | 5 | 41 |  |  | 2000-11-07 | 24:00 | 7.8 | 46.04 | [5 empty] | 9.4 | 48.92 |  |  |  | 1 | 33.8 |  |  |  |  | 2.2 | 35.96 |  |  |  |  | 9.4 | 48.92 | [5 empty] | -1.1 | 30.02 |  |  |  | 5 | 41 |  |  |  |  | 3.9 | 39.02 |  |  |  |  | 2.8 | 37.04
1994-11-08 | 1:00 | 10.6 | 51.08 | WEEKDAY | #N/A | 1978-11-08 | 1:00 | 10 | 50 |  |  | 1998-11-08 | 1:00 | 5 | 41 |  |  | 2000-11-08 | 1:00 | 6.1 | 42.98 | [5 empty] | 10 | 50 |  |  |  | 0 | 32 |  |  |  |  | 2.2 | 35.96 |  |  |  |  | 8.3 | 46.94 | [5 empty] | -1.7 | 28.94 |  |  |  | 5 | 41 |  |  |  |  | 3.3 | 37.94 |  |  |  |  | 2.8 | 37.04
1994-11-08 | 2:00 | 10.6 | 51.08 | WEEKDAY | #N/A | 1978-11-08 | 2:00 | 10 | 50 |  |  | 1998-11-08 | 2:00 | 5 | 41 |  |  | 2000-11-08 | 2:00 | 7.2 | 44.96 | [5 empty] | 8.9 | 48.02 |  |  |  | -2 | 28.4 |  |  |  |  | 0.6 | 33.08 |  |  |  |  | 6.7 | 44.06 | [5 empty] | 0 | 32 |  |  |  | 5 | 41 |  |  |  |  | 3.9 | 39.02 |  |  |  |  | 2.8 | 37.04
1994-11-08 | 3:00 | 10.6 | 51.08 | WEEKDAY | #N/A | 1978-11-08 | 3:00 | 9.4 | 48.92 |  |  | 1998-11-08 | 3:00 | 4 | 39.2 |  |  | 2000-11-08 | 3:00 | 6.7 | 44.06 | [5 empty] | 8.3 | 46.94 |  |  |  | -2 | 28.4 |  |  |  |  | 0.6 | 33.08 |  |  |  |  | 4.4 | 39.92 | [5 empty] | 0.6 | 33.08 |  |  |  | 5.6 | 42.08 |  |  |  |  | 4.4 | 39.92 |  |  |  |  | 2.8 | 37.04
1994-11-08 | 4:00 | 10.6 | 51.08 | WEEKDAY | #N/A | 1978-11-08 | 4:00 | 9.4 | 48.92 |  |  | 1998-11-08 | 4:00 | 4 | 39.2 |  |  | 2000-11-08 | 4:00 | 6.1 | 42.98 | [5 empty] | 7.8 | 46.04 |  |  |  | -3 | 26.6 |  |  |  |  | 0.6 | 33.08 |  |  |  |  | 2.8 | 37.04 | [5 empty] | 1.7 | 35.06 |  |  |  | 5.6 | 42.08 |  |  |  |  | 5 | 41 |  |  |  |  | 2.8 | 37.04
1994-11-08 | 5:00 | 9.4 | 48.92 | WEEKDAY | #N/A | 1978-11-08 | 5:00 | 8.9 | 48.02 |  |  | 1998-11-08 | 5:00 | 5 | 41 |  |  | 2000-11-08 | 5:00 | 6.1 | 42.98 | [5 empty] | 7.2 | 44.96 |  |  |  | -4 | 24.8 |  |  |  |  | 1.7 | 35.06 |  |  |  |  | 1.7 | 35.06 | [5 empty] | 2.2 | 35.96 |  |  |  | 5.6 | 42.08 |  |  |  |  | 5 | 41 |  |  |  |  | 3.3 | 37.94
1994-11-08 | 6:00 | 9.4 | 48.92 | WEEKDAY | #N/A | 1978-11-08 | 6:00 | 8.9 | 48.02 |  |  | 1998-11-08 | 6:00 | 3 | 37.4 |  |  | 2000-11-08 | 6:00 | 6.1 | 42.98 | [5 empty] | 4.4 | 39.92 |  |  |  | -3 | 26.6 |  |  |  |  | 2.2 | 35.96 |  |  |  |  | 1.7 | 35.06 | [5 empty] | 6.1 | 42.98 |  |  |  | 5.6 | 42.08 |  |  |  |  | 5 | 41 |  |  |  |  | 3.3 | 37.94
1994-11-08 | 7:00 | 9.4 | 48.92 | WEEKDAY | #N/A | 1978-11-08 | 7:00 | 8.9 | 48.02 |  |  | 1998-11-08 | 7:00 | 4 | 39.2 |  |  | 2000-11-08 | 7:00 | 6.1 | 42.98 | [5 empty] | 6.7 | 44.06 |  |  |  | -4 | 24.8 |  |  |  |  | 2.2 | 35.96 |  |  |  |  | -0.6 | 30.92 | [5 empty] | 6.1 | 42.98 |  |  |  | 5 | 41 |  |  |  |  | 5 | 41 |  |  |  |  | 3.9 | 39.02
1994-11-08 | 8:00 | 11.1 | 51.98 | WEEKDAY | #N/A | 1978-11-08 | 8:00 | 8.9 | 48.02 |  |  | 1998-11-08 | 8:00 | 4 | 39.2 |  |  | 2000-11-08 | 8:00 | 7.8 | 46.04 | [5 empty] | 6.7 | 44.06 |  |  |  | -2 | 28.4 |  |  |  |  | 2.8 | 37.04 |  |  |  |  | 2.2 | 35.96 | [5 empty] | 7.2 | 44.96 |  |  |  | 5.6 | 42.08 |  |  |  |  | 5.6 | 42.08 |  |  |  |  | 6.7 | 44.06
1994-11-08 | 9:00 | 12.2 | 53.96 | WEEKDAY | #N/A | 1978-11-08 | 9:00 | 8.9 | 48.02 |  |  | 1998-11-08 | 9:00 | 6 | 42.8 |  |  | 2000-11-08 | 9:00 | 10 | 50 | [5 empty] | 7.2 | 44.96 |  |  |  | 2 | 35.6 |  |  |  |  | 3.3 | 37.94 |  |  |  |  | 3.9 | 39.02 | [5 empty] | 8.9 | 48.02 |  |  |  | 5 | 41 |  |  |  |  | 6.7 | 44.06 |  |  |  |  | 6.1 | 42.98
1994-11-08 | 10:00 | 13.9 | 57.02 | WEEKDAY | #N/A | 1978-11-08 | 10:00 | 8.3 | 46.94 |  |  | 1998-11-08 | 10:00 | 7 | 44.6 |  |  | 2000-11-08 | 10:00 | 11.1 | 51.98 | [5 empty] | 6.1 | 42.98 |  |  |  | 6 | 42.8 |  |  |  |  | 5 | 41 |  |  |  |  | 5 | 41 | [5 empty] | 10 | 50 |  |  |  | 4.4 | 39.92 |  |  |  |  | 6.1 | 42.98 |  |  |  |  | 6.1 | 42.98
1994-11-08 | 11:00 | 15 | 59 | WEEKDAY | #N/A | 1978-11-08 | 11:00 | 8.9 | 48.02 |  |  | 1998-11-08 | 11:00 | 8 | 46.4 |  |  | 2000-11-08 | 11:00 | 12.8 | 55.04 | [5 empty] | 6.7 | 44.06 |  |  |  | 8 | 46.4 |  |  |  |  | 5 | 41 |  |  |  |  | 5.6 | 42.08 | [5 empty] | 11.7 | 53.06 |  |  |  | 5 | 41 |  |  |  |  | 5.6 | 42.08 |  |  |  |  | 6.7 | 44.06
1994-11-08 | 12:00 | 16.7 | 62.06 | WEEKDAY | #N/A | 1978-11-08 | 12:00 | 8.9 | 48.02 |  |  | 1998-11-08 | 12:00 | 8 | 46.4 |  |  | 2000-11-08 | 12:00 | 13.3 | 55.94 | [5 empty] | 6.1 | 42.98 |  |  |  | 10 | 50 |  |  |  |  | 5.6 | 42.08 |  |  |  |  | 6.7 | 44.06 | [5 empty] | 13.3 | 55.94 |  |  |  | 5 | 41 |  |  |  |  | 5.6 | 42.08 |  |  |  |  | 7.2 | 44.96
1994-11-08 | 13:00 | 18.9 | 66.02 | WEEKDAY | #N/A | 1978-11-08 | 13:00 | 9.4 | 48.92 |  |  | 1998-11-08 | 13:00 | 8 | 46.4 |  |  | 2000-11-08 | 13:00 | 14.4 | 57.92 | [5 empty] | 6.1 | 42.98 |  |  |  | 12 | 53.6 |  |  |  |  | 5 | 41 |  |  |  |  | 7.2 | 44.96 | [5 empty] | 14.4 | 57.92 |  |  |  | 5.6 | 42.08 |  |  |  |  | 5.6 | 42.08 |  |  |  |  | 7.2 | 44.96
1994-11-08 | 14:00 | 20 | 68 | WEEKDAY | #N/A | 1978-11-08 | 14:00 | 9.4 | 48.92 |  |  | 1998-11-08 | 14:00 | 8 | 46.4 |  |  | 2000-11-08 | 14:00 | 15.6 | 60.08 | [5 empty] | 5.6 | 42.08 |  |  |  | 13 | 55.4 |  |  |  |  | 4.4 | 39.92 |  |  |  |  | 3.3 | 37.94 | [5 empty] | 14.4 | 57.92 |  |  |  | 5.6 | 42.08 |  |  |  |  | 5.6 | 42.08 |  |  |  |  | 7.2 | 44.96
1994-11-08 | 15:00 | 20.6 | 69.08 | WEEKDAY | #N/A | 1978-11-08 | 15:00 | 9.4 | 48.92 |  |  | 1998-11-08 | 15:00 | 8 | 46.4 |  |  | 2000-11-08 | 15:00 | 13.3 | 55.94 | [5 empty] | 6.1 | 42.98 |  |  |  | 13 | 55.4 |  |  |  |  | 3.9 | 39.02 |  |  |  |  | 4.4 | 39.92 | [5 empty] | 15 | 59 |  |  |  | 5.6 | 42.08 |  |  |  |  | 5.6 | 42.08 |  |  |  |  | 7.2 | 44.96
1994-11-08 | 16:00 | 19.4 | 66.92 | WEEKDAY | #N/A | 1978-11-08 | 16:00 | 9.4 | 48.92 |  |  | 1998-11-08 | 16:00 | 8 | 46.4 |  |  | 2000-11-08 | 16:00 | 12.8 | 55.04 | [5 empty] | 4.4 | 39.92 |  |  |  | 13 | 55.4 |  |  |  |  | 4.4 | 39.92 |  |  |  |  | 3.9 | 39.02 | [5 empty] | 14.4 | 57.92 |  |  |  | 5.6 | 42.08 |  |  |  |  | 6.1 | 42.98 |  |  |  |  | 7.8 | 46.04
1994-11-08 | 17:00 | 20 | 68 | WEEKDAY | #N/A | 1978-11-08 | 17:00 | 9.4 | 48.92 |  |  | 1998-11-08 | 17:00 | 7 | 44.6 |  |  | 2000-11-08 | 17:00 | 11.7 | 53.06 | [5 empty] | 3.9 | 39.02 |  |  |  | 12 | 53.6 |  |  |  |  | 4.4 | 39.92 |  |  |  |  | 2.2 | 35.96 | [5 empty] | 13.3 | 55.94 |  |  |  | 6.1 | 42.98 |  |  |  |  | 5.6 | 42.08 |  |  |  |  | 7.8 | 46.04
1994-11-08 | 18:00 | 18.9 | 66.02 | WEEKDAY | #N/A | 1978-11-08 | 18:00 | 9.4 | 48.92 |  |  | 1998-11-08 | 18:00 | 7 | 44.6 |  |  | 2000-11-08 | 18:00 | 10.6 | 51.08 | [5 empty] | 2.8 | 37.04 |  |  |  | 11 | 51.8 |  |  |  |  | 4.4 | 39.92 |  |  |  |  | 1.1 | 33.98 | [5 empty] | 10.6 | 51.08 |  |  |  | 6.1 | 42.98 |  |  |  |  | 5.6 | 42.08 |  |  |  |  | 8.3 | 46.94
1994-11-08 | 19:00 | 18.3 | 64.94 | WEEKDAY | #N/A | 1978-11-08 | 19:00 | 8.9 | 48.02 |  |  | 1998-11-08 | 19:00 | 6 | 42.8 |  |  | 2000-11-08 | 19:00 | 11.1 | 51.98 | [5 empty] | 2.8 | 37.04 |  |  |  | 9 | 48.2 |  |  |  |  | 4.4 | 39.92 |  |  |  |  | 0.6 | 33.08 | [5 empty] | 9.4 | 48.92 |  |  |  | 6.1 | 42.98 |  |  |  |  | 5.6 | 42.08 |  |  |  |  | 8.3 | 46.94
1994-11-08 | 20:00 | 17.2 | 62.96 | WEEKDAY | #N/A | 1978-11-08 | 20:00 | 8.9 | 48.02 |  |  | 1998-11-08 | 20:00 | 6 | 42.8 |  |  | 2000-11-08 | 20:00 | 12.2 | 53.96 | [5 empty] | 2.2 | 35.96 |  |  |  | 9 | 48.2 |  |  |  |  | 4.4 | 39.92 |  |  |  |  | -1.1 | 30.02 | [5 empty] | 8.9 | 48.02 |  |  |  | 6.1 | 42.98 |  |  |  |  | 5.6 | 42.08 |  |  |  |  | 8.3 | 46.94
1994-11-08 | 21:00 | 16.7 | 62.06 | WEEKDAY | #N/A | 1978-11-08 | 21:00 | 8.9 | 48.02 |  |  | 1998-11-08 | 21:00 | 5 | 41 |  |  | 2000-11-08 | 21:00 | 12.8 | 55.04 | [5 empty] | 2.2 | 35.96 |  |  |  | 10 | 50 |  |  |  |  | 5 | 41 |  |  |  |  | -1.1 | 30.02 | [5 empty] | 8.3 | 46.94 |  |  |  | 5.6 | 42.08 |  |  |  |  | 6.1 | 42.98 |  |  |  |  | 7.8 | 46.04
1994-11-08 | 22:00 | 16.7 | 62.06 | WEEKDAY | #N/A | 1978-11-08 | 22:00 | 8.9 | 48.02 |  |  | 1998-11-08 | 22:00 | 4 | 39.2 |  |  | 2000-11-08 | 22:00 | 11.7 | 53.06 | [5 empty] | 1.7 | 35.06 |  |  |  | 11 | 51.8 |  |  |  |  | 5 | 41 |  |  |  |  | -1.1 | 30.02 | [5 empty] | 8.9 | 48.02 |  |  |  | 5.6 | 42.08 |  |  |  |  | 6.1 | 42.98 |  |  |  |  | 7.8 | 46.04
1994-11-08 | 23:00 | 16.7 | 62.06 | WEEKDAY | #N/A | 1978-11-08 | 23:00 | 8.9 | 48.02 |  |  | 1998-11-08 | 23:00 | 5 | 41 |  |  | 2000-11-08 | 23:00 | 12.2 | 53.96 | [5 empty] | 1.1 | 33.98 |  |  |  | 12 | 53.6 |  |  |  |  | 4.4 | 39.92 |  |  |  |  | -2.8 | 26.96 | [5 empty] | 8.3 | 46.94 |  |  |  | 5.6 | 42.08 |  |  |  |  | 6.1 | 42.98 |  |  |  |  | 7.2 | 44.96
1994-11-08 | 24:00 | 16.7 | 62.06 | WEEKDAY | #N/A | 1978-11-08 | 24:00 | 8.3 | 46.94 |  |  | 1998-11-08 | 24:00 | 5 | 41 |  |  | 2000-11-08 | 24:00 | 11.1 | 51.98 | [5 empty] | 0.6 | 33.08 |  |  |  | 11 | 51.8 |  |  |  |  | 4.4 | 39.92 |  |  |  |  | -3.3 | 26.06 | [5 empty] | 7.8 | 46.04 |  |  |  | 5.6 | 42.08 |  |  |  |  | 5.6 | 42.08 |  |  |  |  | 6.7 | 44.06
1994-11-09 | 1:00 | 16.1 | 60.98 | WEEKDAY | #N/A | 1978-11-09 | 1:00 | 8.3 | 46.94 |  |  | 1998-11-09 | 1:00 | 6 | 42.8 |  |  | 2000-11-09 | 1:00 | 10.6 | 51.08 | [5 empty] | 0 | 32 |  |  |  | 11 | 51.8 |  |  |  |  | 3.9 | 39.02 |  |  |  |  | -2.8 | 26.96 | [5 empty] | 7.8 | 46.04 |  |  |  | 5 | 41 |  |  |  |  | 5.6 | 42.08 |  |  |  |  | 6.7 | 44.06
1994-11-09 | 2:00 | 16.7 | 62.06 | WEEKDAY | #N/A | 1978-11-09 | 2:00 | 6.7 | 44.06 |  |  | 1998-11-09 | 2:00 | 5.5 | 41.9 |  |  | 2000-11-09 | 2:00 | 8.9 | 48.02 | [5 empty] | 0 | 32 |  |  |  | 11 | 51.8 |  |  |  |  | 3.9 | 39.02 |  |  |  |  | -3.9 | 24.98 | [5 empty] | 7.8 | 46.04 |  |  |  | 5 | 41 |  |  |  |  | 5.6 | 42.08 |  |  |  |  | 6.1 | 42.98
1994-11-09 | 3:00 | 16.7 | 62.06 | WEEKDAY | #N/A | 1978-11-09 | 3:00 | 7.2 | 44.96 |  |  | 1998-11-09 | 3:00 | 5 | 41 |  |  | 2000-11-09 | 3:00 | 8.9 | 48.02 | [5 empty] | 0 | 32 |  |  |  | 12 | 53.6 |  |  |  |  | 3.3 | 37.94 |  |  |  |  | -4.4 | 24.08 | [5 empty] | 8.3 | 46.94 |  |  |  | 5 | 41 |  |  |  |  | 5.6 | 42.08 |  |  |  |  | 5.6 | 42.08
1994-11-09 | 4:00 | 16.1 | 60.98 | WEEKDAY | #N/A | 1978-11-09 | 4:00 | 6.7 | 44.06 |  |  | 1998-11-09 | 4:00 | 5 | 41 |  |  | 2000-11-09 | 4:00 | 10 | 50 | [5 empty] | -0.6 | 30.92 |  |  |  | 10 | 50 |  |  |  |  | 3.3 | 37.94 |  |  |  |  | -2.2 | 28.04 | [5 empty] | 8.9 | 48.02 |  |  |  | 5 | 41 |  |  |  |  | 5 | 41 |  |  |  |  | 4.4 | 39.92
1994-11-09 | 5:00 | 16.1 | 60.98 | WEEKDAY | #N/A | 1978-11-09 | 5:00 | 6.1 | 42.98 |  |  | 1998-11-09 | 5:00 | 5 | 41 |  |  | 2000-11-09 | 5:00 | 10 | 50 | [5 empty] | -2.2 | 28.04 |  |  |  | 9 | 48.2 |  |  |  |  | 3.3 | 37.94 |  |  |  |  | -3.3 | 26.06 | [5 empty] | 9.4 | 48.92 |  |  |  | 5 | 41 |  |  |  |  | 5 | 41 |  |  |  |  | 3.9 | 39.02
1994-11-09 | 6:00 | 15.6 | 60.08 | WEEKDAY | #N/A | 1978-11-09 | 6:00 | 6.1 | 42.98 |  |  | 1998-11-09 | 6:00 | 4 | 39.2 |  |  | 2000-11-09 | 6:00 | 9.4 | 48.92 | [5 empty] | -1.7 | 28.94 |  |  |  | 8 | 46.4 |  |  |  |  | 3.3 | 37.94 |  |  |  |  | -3.9 | 24.98 | [5 empty] | 8.9 | 48.02 |  |  |  | 5 | 41 |  |  |  |  | 5 | 41 |  |  |  |  | 3.3 | 37.94
1994-11-09 | 7:00 | 16.1 | 60.98 | WEEKDAY | #N/A | 1978-11-09 | 7:00 | 7.2 | 44.96 |  |  | 1998-11-09 | 7:00 | 4 | 39.2 |  |  | 2000-11-09 | 7:00 | 10 | 50 | [5 empty] | -1.7 | 28.94 |  |  |  | 6 | 42.8 |  |  |  |  | 3.3 | 37.94 |  |  |  |  | -3.9 | 24.98 | [5 empty] | 8.9 | 48.02 |  |  |  | 5 | 41 |  |  |  |  | 4.4 | 39.92 |  |  |  |  | 2.2 | 35.96
1994-11-09 | 8:00 | 17.2 | 62.96 | WEEKDAY | #N/A | 1978-11-09 | 8:00 | 7.8 | 46.04 |  |  | 1998-11-09 | 8:00 | 6 | 42.8 |  |  | 2000-11-09 | 8:00 | 11.1 | 51.98 | [5 empty] | 1.7 | 35.06 |  |  |  | 7 | 44.6 |  |  |  |  | 3.3 | 37.94 |  |  |  |  | -2.2 | 28.04 | [5 empty] | 8.9 | 48.02 |  |  |  | 5.6 | 42.08 |  |  |  |  | 3.9 | 39.02 |  |  |  |  | 1.7 | 35.06
1994-11-09 | 9:00 | 18.3 | 64.94 | WEEKDAY | #N/A | 1978-11-09 | 9:00 | 10 | 50 |  |  | 1998-11-09 | 9:00 | 6 | 42.8 |  |  | 2000-11-09 | 9:00 | 13.9 | 57.02 | [5 empty] | 2.8 | 37.04 |  |  |  | 7.7 | 45.86 |  |  |  |  | 3.3 | 37.94 |  |  |  |  | -1.1 | 30.02 | [5 empty] | 8.3 | 46.94 |  |  |  | 5.6 | 42.08 |  |  |  |  | 6.1 | 42.98 |  |  |  |  | 1.1 | 33.98
1994-11-09 | 10:00 | 19.4 | 66.92 | WEEKDAY | #N/A | 1978-11-09 | 10:00 | 10.6 | 51.08 |  |  | 1998-11-09 | 10:00 | 9 | 48.2 |  |  | 2000-11-09 | 10:00 | 14.4 | 57.92 | [5 empty] | 3.3 | 37.94 |  |  |  | 8 | 46.4 |  |  |  |  | 4.4 | 39.92 |  |  |  |  | 0 | 32 | [5 empty] | 7.2 | 44.96 |  |  |  | 5.6 | 42.08 |  |  |  |  | 7.8 | 46.04 |  |  |  |  | 1.1 | 33.98
1994-11-09 | 11:00 | 20 | 68 | WEEKDAY | #N/A | 1978-11-09 | 11:00 | 12.2 | 53.96 |  |  | 1998-11-09 | 11:00 | 10 | 50 |  |  | 2000-11-09 | 11:00 | 14.4 | 57.92 | [5 empty] | 3.9 | 39.02 |  |  |  | 9 | 48.2 |  |  |  |  | 5 | 41 |  |  |  |  | 0 | 32 | [5 empty] | 5.6 | 42.08 |  |  |  | 6.7 | 44.06 |  |  |  |  | 6.7 | 44.06 |  |  |  |  | 1.1 | 33.98
1994-11-09 | 12:00 | 21.1 | 69.98 | WEEKDAY | #N/A | 1978-11-09 | 12:00 | 13.3 | 55.94 |  |  | 1998-11-09 | 12:00 | 10 | 50 |  |  | 2000-11-09 | 12:00 | 15 | 59 | [5 empty] | 4.4 | 39.92 |  |  |  | 9 | 48.2 |  |  |  |  | 5.6 | 42.08 |  |  |  |  | 1.1 | 33.98 | [5 empty] | 5 | 41 |  |  |  | 7.2 | 44.96 |  |  |  |  | 6.7 | 44.06 |  |  |  |  | 1.1 | 33.98
1994-11-09 | 13:00 | 20.6 | 69.08 | WEEKDAY | #N/A | 1978-11-09 | 13:00 | 14.4 | 57.92 |  |  | 1998-11-09 | 13:00 | 11 | 51.8 |  |  | 2000-11-09 | 13:00 | 15 | 59 | [5 empty] | 5 | 41 |  |  |  | 10 | 50 |  |  |  |  | 6.1 | 42.98 |  |  |  |  | 1.7 | 35.06 | [5 empty] | 5 | 41 |  |  |  | 7.2 | 44.96 |  |  |  |  | 7.2 | 44.96 |  |  |  |  | 1.1 | 33.98
1994-11-09 | 14:00 | 20 | 68 | WEEKDAY | #N/A | 1978-11-09 | 14:00 | 15.6 | 60.08 |  |  | 1998-11-09 | 14:00 | 11 | 51.8 |  |  | 2000-11-09 | 14:00 | 14.4 | 57.92 | [5 empty] | 5.6 | 42.08 |  |  |  | 9 | 48.2 |  |  |  |  | 6.1 | 42.98 |  |  |  |  | 1.7 | 35.06 | [5 empty] | 5 | 41 |  |  |  | 8.3 | 46.94 |  |  |  |  | 7.8 | 46.04 |  |  |  |  | 2.8 | 37.04
1994-11-09 | 15:00 | 19.4 | 66.92 | WEEKDAY | #N/A | 1978-11-09 | 15:00 | 15.6 | 60.08 |  |  | 1998-11-09 | 15:00 | 11 | 51.8 |  |  | 2000-11-09 | 15:00 | 13.9 | 57.02 | [5 empty] | 5 | 41 |  |  |  | 9 | 48.2 |  |  |  |  | 5.6 | 42.08 |  |  |  |  | 1.1 | 33.98 | [5 empty] | 4.4 | 39.92 |  |  |  | 8.3 | 46.94 |  |  |  |  | 7.8 | 46.04 |  |  |  |  | 3.9 | 39.02
1994-11-09 | 16:00 | 18.3 | 64.94 | WEEKDAY | #N/A | 1978-11-09 | 16:00 | 15 | 59 |  |  | 1998-11-09 | 16:00 | 11 | 51.8 |  |  | 2000-11-09 | 16:00 | 13.3 | 55.94 | [5 empty] | 5 | 41 |  |  |  | 8 | 46.4 |  |  |  |  | 5.6 | 42.08 |  |  |  |  | 0.6 | 33.08 | [5 empty] | 3.9 | 39.02 |  |  |  | 7.2 | 44.96 |  |  |  |  | 7.8 | 46.04 |  |  |  |  | 2.8 | 37.04
1994-11-09 | 17:00 | 17.8 | 64.04 | WEEKDAY | #N/A | 1978-11-09 | 17:00 | 14.4 | 57.92 |  |  | 1998-11-09 | 17:00 | 9 | 48.2 |  |  | 2000-11-09 | 17:00 | 13.3 | 55.94 | [5 empty] | 2.8 | 37.04 |  |  |  | 6 | 42.8 |  |  |  |  | 5 | 41 |  |  |  |  | -1.1 | 30.02 | [5 empty] | 3.9 | 39.02 |  |  |  | 6.7 | 44.06 |  |  |  |  | 6.7 | 44.06 |  |  |  |  | 1.7 | 35.06
1994-11-09 | 18:00 | 17.2 | 62.96 | WEEKDAY | #N/A | 1978-11-09 | 18:00 | 14.4 | 57.92 |  |  | 1998-11-09 | 18:00 | 6 | 42.8 |  |  | 2000-11-09 | 18:00 | 13.3 | 55.94 | [5 empty] | 2.2 | 35.96 |  |  |  | 5 | 41 |  |  |  |  | 3.9 | 39.02 |  |  |  |  | -1.7 | 28.94 | [5 empty] | 3.3 | 37.94 |  |  |  | 6.7 | 44.06 |  |  |  |  | 5.6 | 42.08 |  |  |  |  | 1.1 | 33.98
1994-11-09 | 19:00 | 16.1 | 60.98 | WEEKDAY | #N/A | 1978-11-09 | 19:00 | 13.9 | 57.02 |  |  | 1998-11-09 | 19:00 | 4 | 39.2 |  |  | 2000-11-09 | 19:00 | 13.3 | 55.94 | [5 empty] | 1.1 | 33.98 |  |  |  | 4 | 39.2 |  |  |  |  | 3.3 | 37.94 |  |  |  |  | -2.2 | 28.04 | [5 empty] | 2.8 | 37.04 |  |  |  | 6.1 | 42.98 |  |  |  |  | 5 | 41 |  |  |  |  | 1.1 | 33.98
1994-11-09 | 20:00 | 15.6 | 60.08 | WEEKDAY | #N/A | 1978-11-09 | 20:00 | 12.8 | 55.04 |  |  | 1998-11-09 | 20:00 | 5 | 41 |  |  | 2000-11-09 | 20:00 | 13.3 | 55.94 | [5 empty] | -1.1 | 30.02 |  |  |  | 4 | 39.2 |  |  |  |  | 2.2 | 35.96 |  |  |  |  | -3.3 | 26.06 | [5 empty] | 2.2 | 35.96 |  |  |  | 5.6 | 42.08 |  |  |  |  | 5.6 | 42.08 |  |  |  |  | 0.6 | 33.08
1994-11-09 | 21:00 | 15 | 59 | WEEKDAY | #N/A | 1978-11-09 | 21:00 | 12.8 | 55.04 |  |  | 1998-11-09 | 21:00 | 4 | 39.2 |  |  | 2000-11-09 | 21:00 | 12.8 | 55.04 | [5 empty] | -1.7 | 28.94 |  |  |  | 1 | 33.8 |  |  |  |  | 2.8 | 37.04 |  |  |  |  | -2.8 | 26.96 | [5 empty] | 2.2 | 35.96 |  |  |  | 5.6 | 42.08 |  |  |  |  | 5.6 | 42.08 |  |  |  |  | 0 | 32
1994-11-09 | 22:00 | 13.3 | 55.94 | WEEKDAY | #N/A | 1978-11-09 | 22:00 | 12.2 | 53.96 |  |  | 1998-11-09 | 22:00 | 4 | 39.2 |  |  | 2000-11-09 | 22:00 | 12.2 | 53.96 | [5 empty] | -1.1 | 30.02 |  |  |  | -1 | 30.2 |  |  |  |  | 2.2 | 35.96 |  |  |  |  | -4.4 | 24.08 | [5 empty] | 2.8 | 37.04 |  |  |  | 6.1 | 42.98 |  |  |  |  | 5.6 | 42.08 |  |  |  |  | 0 | 32
1994-11-09 | 23:00 | 11.7 | 53.06 | WEEKDAY | #N/A | 1978-11-09 | 23:00 | 11.7 | 53.06 |  |  | 1998-11-09 | 23:00 | 3 | 37.4 |  |  | 2000-11-09 | 23:00 | 12.2 | 53.96 | [5 empty] | -2.2 | 28.04 |  |  |  | 0 | 32 |  |  |  |  | 2.2 | 35.96 |  |  |  |  | -6.7 | 19.94 | [5 empty] | 2.8 | 37.04 |  |  |  | 6.7 | 44.06 |  |  |  |  | 6.1 | 42.98 |  |  |  |  | 0 | 32
1994-11-09 | 24:00 | 11.7 | 53.06 | WEEKDAY | #N/A | 1978-11-09 | 24:00 | 10.6 | 51.08 |  |  | 1998-11-09 | 24:00 | 4 | 39.2 |  |  | 2000-11-09 | 24:00 | 12.2 | 53.96 | [5 empty] | -2.2 | 28.04 |  |  |  | -1 | 30.2 |  |  |  |  | 2.8 | 37.04 |  |  |  |  | -5.6 | 21.92 | [5 empty] | 2.2 | 35.96 |  |  |  | 7.2 | 44.96 |  |  |  |  | 5.6 | 42.08 |  |  |  |  | -0.6 | 30.92
1994-11-10 | 1:00 | 11.1 | 51.98 | WEEKDAY | #N/A | 1978-11-10 | 1:00 | 10 | 50 |  |  | 1998-11-10 | 1:00 | 3 | 37.4 |  |  | 2000-11-10 | 1:00 | 12.2 | 53.96 | [5 empty] | -3.3 | 26.06 |  |  |  | -1 | 30.2 |  |  |  |  | 2.8 | 37.04 |  |  |  |  | -6.1 | 21.02 | [5 empty] | 2.2 | 35.96 |  |  |  | 6.1 | 42.98 |  |  |  |  | 6.1 | 42.98 |  |  |  |  | -1.1 | 30.02
1994-11-10 | 2:00 | 10 | 50 | WEEKDAY | #N/A | 1978-11-10 | 2:00 | 8.9 | 48.02 |  |  | 1998-11-10 | 2:00 | 3 | 37.4 |  |  | 2000-11-10 | 2:00 | 12.8 | 55.04 | [5 empty] | -3.9 | 24.98 |  |  |  | -1 | 30.2 |  |  |  |  | 3.9 | 39.02 |  |  |  |  | -7.2 | 19.04 | [5 empty] | 1.1 | 33.98 |  |  |  | 7.2 | 44.96 |  |  |  |  | 6.1 | 42.98 |  |  |  |  | -1.1 | 30.02
1994-11-10 | 3:00 | 8.3 | 46.94 | WEEKDAY | #N/A | 1978-11-10 | 3:00 | 8.3 | 46.94 |  |  | 1998-11-10 | 3:00 | 3 | 37.4 |  |  | 2000-11-10 | 3:00 | 12.8 | 55.04 | [5 empty] | -3.3 | 26.06 |  |  |  | -1 | 30.2 |  |  |  |  | 4.4 | 39.92 |  |  |  |  | -7.8 | 17.96 | [5 empty] | 1.1 | 33.98 |  |  |  | 7.8 | 46.04 |  |  |  |  | 6.1 | 42.98 |  |  |  |  | -1.1 | 30.02
1994-11-10 | 4:00 | 6.1 | 42.98 | WEEKDAY | #N/A | 1978-11-10 | 4:00 | 8.3 | 46.94 |  |  | 1998-11-10 | 4:00 | 3 | 37.4 |  |  | 2000-11-10 | 4:00 | 12.8 | 55.04 | [5 empty] | -3.9 | 24.98 |  |  |  | 0 | 32 |  |  |  |  | 3.9 | 39.02 |  |  |  |  | -6.7 | 19.94 | [5 empty] | 1.1 | 33.98 |  |  |  | 8.3 | 46.94 |  |  |  |  | 7.2 | 44.96 |  |  |  |  | -3.3 | 26.06
1994-11-10 | 5:00 | 6.1 | 42.98 | WEEKDAY | #N/A | 1978-11-10 | 5:00 | 7.8 | 46.04 |  |  | 1998-11-10 | 5:00 | 3 | 37.4 |  |  | 2000-11-10 | 5:00 | 13.3 | 55.94 | [5 empty] | -3.9 | 24.98 |  |  |  | 0 | 32 |  |  |  |  | 4.4 | 39.92 |  |  |  |  | -7.2 | 19.04 | [5 empty] | -0.6 | 30.92 |  |  |  | 8.9 | 48.02 |  |  |  |  | 7.2 | 44.96 |  |  |  |  | -3.9 | 24.98
1994-11-10 | 6:00 | 6.1 | 42.98 | WEEKDAY | #N/A | 1978-11-10 | 6:00 | 8.3 | 46.94 |  |  | 1998-11-10 | 6:00 | 3 | 37.4 |  |  | 2000-11-10 | 6:00 | 14.4 | 57.92 | [5 empty] | -3.9 | 24.98 |  |  |  | 0 | 32 |  |  |  |  | 3.9 | 39.02 |  |  |  |  | -5.6 | 21.92 | [5 empty] | -1.1 | 30.02 |  |  |  | 10 | 50 |  |  |  |  | 6.7 | 44.06 |  |  |  |  | -4.4 | 24.08
1994-11-10 | 7:00 | 6.1 | 42.98 | WEEKDAY | #N/A | 1978-11-10 | 7:00 | 8.3 | 46.94 |  |  | 1998-11-10 | 7:00 | 3 | 37.4 |  |  | 2000-11-10 | 7:00 | 15.6 | 60.08 | [5 empty] | -4.4 | 24.08 |  |  |  | 1 | 33.8 |  |  |  |  | 4.4 | 39.92 |  |  |  |  | -5 | 23 | [5 empty] | -1.7 | 28.94 |  |  |  | 13.9 | 57.02 |  |  |  |  | 9.4 | 48.92 |  |  |  |  | -5 | 23
1994-11-10 | 8:00 | 6.7 | 44.06 | WEEKDAY | #N/A | 1978-11-10 | 8:00 | 10 | 50 |  |  | 1998-11-10 | 8:00 | 4 | 39.2 |  |  | 2000-11-10 | 8:00 | 16.1 | 60.98 | [5 empty] | 0.6 | 33.08 |  |  |  | 1 | 33.8 |  |  |  |  | 5 | 41 |  |  |  |  | -4.4 | 24.08 | [5 empty] | -1.7 | 28.94 |  |  |  | 15 | 59 |  |  |  |  | 10.6 | 51.08 |  |  |  |  | -4.4 | 24.08
1994-11-10 | 9:00 | 7.2 | 44.96 | WEEKDAY | #N/A | 1978-11-10 | 9:00 | 12.8 | 55.04 |  |  | 1998-11-10 | 9:00 | 6 | 42.8 |  |  | 2000-11-10 | 9:00 | 15 | 59 | [5 empty] | 4.4 | 39.92 |  |  |  | 4 | 39.2 |  |  |  |  | 7.2 | 44.96 |  |  |  |  | -3.3 | 26.06 | [5 empty] | -2.2 | 28.04 |  |  |  | 14.4 | 57.92 |  |  |  |  | 12.2 | 53.96 |  |  |  |  | -4.4 | 24.08
1994-11-10 | 10:00 | 7.8 | 46.04 | WEEKDAY | #N/A | 1978-11-10 | 10:00 | 13.9 | 57.02 |  |  | 1998-11-10 | 10:00 | 6 | 42.8 |  |  | 2000-11-10 | 10:00 | 16.1 | 60.98 | [5 empty] | 6.1 | 42.98 |  |  |  | 6 | 42.8 |  |  |  |  | 8.9 | 48.02 |  |  |  |  | -2.2 | 28.04 | [5 empty] | -2.2 | 28.04 |  |  |  | 14.4 | 57.92 |  |  |  |  | 12.8 | 55.04 |  |  |  |  | -3.9 | 24.98
1994-11-10 | 11:00 | 8.9 | 48.02 | WEEKDAY | #N/A | 1978-11-10 | 11:00 | 15 | 59 |  |  | 1998-11-10 | 11:00 | 7 | 44.6 |  |  | 2000-11-10 | 11:00 | 15.6 | 60.08 | [5 empty] | 6.7 | 44.06 |  |  |  | 9 | 48.2 |  |  |  |  | 9.4 | 48.92 |  |  |  |  | -1.7 | 28.94 | [5 empty] | -1.7 | 28.94 |  |  |  | 15.6 | 60.08 |  |  |  |  | 12.2 | 53.96 |  |  |  |  | -3.9 | 24.98
1994-11-10 | 12:00 | 10 | 50 | WEEKDAY | #N/A | 1978-11-10 | 12:00 | 16.1 | 60.98 |  |  | 1998-11-10 | 12:00 | 7 | 44.6 |  |  | 2000-11-10 | 12:00 | 15 | 59 | [5 empty] | 7.8 | 46.04 |  |  |  | 10 | 50 |  |  |  |  | 10 | 50 |  |  |  |  | -1.1 | 30.02 | [5 empty] | -2.2 | 28.04 |  |  |  | 10.6 | 51.08 |  |  |  |  | 15.6 | 60.08 |  |  |  |  | -3.9 | 24.98
1994-11-10 | 13:00 | 11.7 | 53.06 | WEEKDAY | #N/A | 1978-11-10 | 13:00 | 16.1 | 60.98 |  |  | 1998-11-10 | 13:00 | 8 | 46.4 |  |  | 2000-11-10 | 13:00 | 15.6 | 60.08 | [5 empty] | 7.8 | 46.04 |  |  |  | 12 | 53.6 |  |  |  |  | 10 | 50 |  |  |  |  | 0.6 | 33.08 | [5 empty] | -2.2 | 28.04 |  |  |  | 9.4 | 48.92 |  |  |  |  | 11.7 | 53.06 |  |  |  |  | -3.3 | 26.06
1994-11-10 | 14:00 | 12.2 | 53.96 | WEEKDAY | #N/A | 1978-11-10 | 14:00 | 15.6 | 60.08 |  |  | 1998-11-10 | 14:00 | 8.1 | 46.58 |  |  | 2000-11-10 | 14:00 | 15 | 59 | [5 empty] | 8.3 | 46.94 |  |  |  | 12 | 53.6 |  |  |  |  | 9.4 | 48.92 |  |  |  |  | 1.1 | 33.98 | [5 empty] | -2.2 | 28.04 |  |  |  | 8.9 | 48.02 |  |  |  |  | 10.6 | 51.08 |  |  |  |  | -3.3 | 26.06
1994-11-10 | 15:00 | 12.8 | 55.04 | WEEKDAY | #N/A | 1978-11-10 | 15:00 | 15.6 | 60.08 |  |  | 1998-11-10 | 15:00 | 8 | 46.4 |  |  | 2000-11-10 | 15:00 | 14.4 | 57.92 | [5 empty] | 7.8 | 46.04 |  |  |  | 14 | 57.2 |  |  |  |  | 10 | 50 |  |  |  |  | 2.2 | 35.96 | [5 empty] | -2.2 | 28.04 |  |  |  | 8.9 | 48.02 |  |  |  |  | 10 | 50 |  |  |  |  | -3.3 | 26.06
1994-11-10 | 16:00 | 12.2 | 53.96 | WEEKDAY | #N/A | 1978-11-10 | 16:00 | 15 | 59 |  |  | 1998-11-10 | 16:00 | 9 | 48.2 |  |  | 2000-11-10 | 16:00 | 13.9 | 57.02 | [5 empty] | 6.7 | 44.06 |  |  |  | 13 | 55.4 |  |  |  |  | 10.6 | 51.08 |  |  |  |  | 2.2 | 35.96 | [5 empty] | -2.8 | 26.96 |  |  |  | 7.8 | 46.04 |  |  |  |  | 9.4 | 48.92 |  |  |  |  | -3.3 | 26.06
1994-11-10 | 17:00 | 11.1 | 51.98 | WEEKDAY | #N/A | 1978-11-10 | 17:00 | 13.9 | 57.02 |  |  | 1998-11-10 | 17:00 | 9 | 48.2 |  |  | 2000-11-10 | 17:00 | 13.9 | 57.02 | [5 empty] | 4.4 | 39.92 |  |  |  | 10 | 50 |  |  |  |  | 10.6 | 51.08 |  |  |  |  | 2.2 | 35.96 | [5 empty] | -2.8 | 26.96 |  |  |  | 7.8 | 46.04 |  |  |  |  | 8.3 | 46.94 |  |  |  |  | -3.9 | 24.98
1994-11-10 | 18:00 | 10.6 | 51.08 | WEEKDAY | #N/A | 1978-11-10 | 18:00 | 14.4 | 57.92 |  |  | 1998-11-10 | 18:00 | 9 | 48.2 |  |  | 2000-11-10 | 18:00 | 13.3 | 55.94 | [5 empty] | 2.8 | 37.04 |  |  |  | 6 | 42.8 |  |  |  |  | 10.6 | 51.08 |  |  |  |  | 2.2 | 35.96 | [5 empty] | -2.8 | 26.96 |  |  |  | 7.8 | 46.04 |  |  |  |  | 7.8 | 46.04 |  |  |  |  | -3.9 | 24.98
1994-11-10 | 19:00 | 10 | 50 | WEEKDAY | #N/A | 1978-11-10 | 19:00 | 13.3 | 55.94 |  |  | 1998-11-10 | 19:00 | 9 | 48.2 |  |  | 2000-11-10 | 19:00 | 12.8 | 55.04 | [5 empty] | 1.7 | 35.06 |  |  |  | 4 | 39.2 |  |  |  |  | 8.9 | 48.02 |  |  |  |  | 3.3 | 37.94 | [5 empty] | -2.8 | 26.96 |  |  |  | 8.3 | 46.94 |  |  |  |  | 7.8 | 46.04 |  |  |  |  | -3.9 | 24.98
1994-11-10 | 20:00 | 8.9 | 48.02 | WEEKDAY | #N/A | 1978-11-10 | 20:00 | 12.2 | 53.96 |  |  | 1998-11-10 | 20:00 | 9 | 48.2 |  |  | 2000-11-10 | 20:00 | 12.8 | 55.04 | [5 empty] | 0 | 32 |  |  |  | 2 | 35.6 |  |  |  |  | 8.3 | 46.94 |  |  |  |  | 3.9 | 39.02 | [5 empty] | -2.8 | 26.96 |  |  |  | 7.8 | 46.04 |  |  |  |  | 7.8 | 46.04 |  |  |  |  | -4.4 | 24.08
1994-11-10 | 21:00 | 7.8 | 46.04 | WEEKDAY | #N/A | 1978-11-10 | 21:00 | 11.7 | 53.06 |  |  | 1998-11-10 | 21:00 | 8 | 46.4 |  |  | 2000-11-10 | 21:00 | 12.2 | 53.96 | [5 empty] | -1.1 | 30.02 |  |  |  | 1 | 33.8 |  |  |  |  | 7.8 | 46.04 |  |  |  |  | 3.9 | 39.02 | [5 empty] | -2.8 | 26.96 |  |  |  | 7.8 | 46.04 |  |  |  |  | 8.3 | 46.94 |  |  |  |  | -4.4 | 24.08
1994-11-10 | 22:00 | 6.7 | 44.06 | WEEKDAY | #N/A | 1978-11-10 | 22:00 | 11.1 | 51.98 |  |  | 1998-11-10 | 22:00 | 9 | 48.2 |  |  | 2000-11-10 | 22:00 | 12.2 | 53.96 | [5 empty] | -1.7 | 28.94 |  |  |  | 0 | 32 |  |  |  |  | 6.7 | 44.06 |  |  |  |  | 3.9 | 39.02 | [5 empty] | -2.8 | 26.96 |  |  |  | 7.8 | 46.04 |  |  |  |  | 7.8 | 46.04 |  |  |  |  | -4.4 | 24.08
1994-11-10 | 23:00 | 5.6 | 42.08 | WEEKDAY | #N/A | 1978-11-10 | 23:00 | 11.1 | 51.98 |  |  | 1998-11-10 | 23:00 | 10.4 | 50.72 |  |  | 2000-11-10 | 23:00 | 12.2 | 53.96 | [5 empty] | -1.7 | 28.94 |  |  |  | -1 | 30.2 |  |  |  |  | 6.7 | 44.06 |  |  |  |  | 3.9 | 39.02 | [5 empty] | -2.8 | 26.96 |  |  |  | 7.2 | 44.96 |  |  |  |  | 7.8 | 46.04 |  |  |  |  | -4.4 | 24.08
1994-11-10 | 24:00 | 6.1 | 42.98 | WEEKDAY | #N/A | 1978-11-10 | 24:00 | 11.7 | 53.06 |  |  | 1998-11-10 | 24:00 | 12 | 53.6 |  |  | 2000-11-10 | 24:00 | 12.2 | 53.96 | [5 empty] | -1.7 | 28.94 |  |  |  | -1 | 30.2 |  |  |  |  | 6.7 | 44.06 |  |  |  |  | 3.9 | 39.02 | [5 empty] | -2.8 | 26.96 |  |  |  | 6.1 | 42.98 |  |  |  |  | 7.2 | 44.96 |  |  |  |  | -4.4 | 24.08
1994-11-11 | 1:00 | 5.6 | 42.08 | WEEKDAY | #N/A | 1978-11-11 | 1:00 | 11.1 | 51.98 |  |  | 1998-11-11 | 1:00 | 14 | 57.2 |  |  | 2000-11-11 | 1:00 | 11.7 | 53.06 | [5 empty] | -0.6 | 30.92 |  |  |  | -1 | 30.2 |  |  |  |  | 6.1 | 42.98 |  |  |  |  | 3.9 | 39.02 | [5 empty] | -2.8 | 26.96 |  |  |  | 5.6 | 42.08 |  |  |  |  | 7.2 | 44.96 |  |  |  |  | -5 | 23
1994-11-11 | 2:00 | 5.6 | 42.08 | WEEKDAY | #N/A | 1978-11-11 | 2:00 | 11.1 | 51.98 |  |  | 1998-11-11 | 2:00 | 15 | 59 |  |  | 2000-11-11 | 2:00 | 11.1 | 51.98 | [5 empty] | -1.1 | 30.02 |  |  |  | -1 | 30.2 |  |  |  |  | 6.1 | 42.98 |  |  |  |  | 3.9 | 39.02 | [5 empty] | -2.8 | 26.96 |  |  |  | 5 | 41 |  |  |  |  | 6.7 | 44.06 |  |  |  |  | -5 | 23
1994-11-11 | 3:00 | 5.6 | 42.08 | WEEKDAY | #N/A | 1978-11-11 | 3:00 | 11.1 | 51.98 |  |  | 1998-11-11 | 3:00 | 16 | 60.8 |  |  | 2000-11-11 | 3:00 | 10.6 | 51.08 | [5 empty] | 0 | 32 |  |  |  | 0 | 32 |  |  |  |  | 5 | 41 |  |  |  |  | 3.3 | 37.94 | [5 empty] | -2.8 | 26.96 |  |  |  | 5 | 41 |  |  |  |  | 6.1 | 42.98 |  |  |  |  | -6.1 | 21.02
1994-11-11 | 4:00 | 5 | 41 | WEEKDAY | #N/A | 1978-11-11 | 4:00 | 11.7 | 53.06 |  |  | 1998-11-11 | 4:00 | 16 | 60.8 |  |  | 2000-11-11 | 4:00 | 10.6 | 51.08 | [5 empty] | -1.7 | 28.94 |  |  |  | 1 | 33.8 |  |  |  |  | 5 | 41 |  |  |  |  | 3.3 | 37.94 | [5 empty] | -2.8 | 26.96 |  |  |  | 4.4 | 39.92 |  |  |  |  | 5.6 | 42.08 |  |  |  |  | -5 | 23
1994-11-11 | 5:00 | 4.4 | 39.92 | WEEKDAY | #N/A | 1978-11-11 | 5:00 | 11.7 | 53.06 |  |  | 1998-11-11 | 5:00 | 16 | 60.8 |  |  | 2000-11-11 | 5:00 | 10.6 | 51.08 | [5 empty] | -2.2 | 28.04 |  |  |  | 2 | 35.6 |  |  |  |  | 4.4 | 39.92 |  |  |  |  | 3.9 | 39.02 | [5 empty] | -2.2 | 28.04 |  |  |  | 3.9 | 39.02 |  |  |  |  | 5 | 41 |  |  |  |  | -5.6 | 21.92
1994-11-11 | 6:00 | 3.9 | 39.02 | WEEKDAY | #N/A | 1978-11-11 | 6:00 | 11.7 | 53.06 |  |  | 1998-11-11 | 6:00 | 16 | 60.8 |  |  | 2000-11-11 | 6:00 | 10.6 | 51.08 | [5 empty] | -2.2 | 28.04 |  |  |  | 6 | 42.8 |  |  |  |  | 3.9 | 39.02 |  |  |  |  | 3.9 | 39.02 | [5 empty] | -2.2 | 28.04 |  |  |  | 3.9 | 39.02 |  |  |  |  | 5 | 41 |  |  |  |  | -4.4 | 24.08
1994-11-11 | 7:00 | 3.9 | 39.02 | WEEKDAY | #N/A | 1978-11-11 | 7:00 | 12.2 | 53.96 |  |  | 1998-11-11 | 7:00 | 16 | 60.8 |  |  | 2000-11-11 | 7:00 | 10.6 | 51.08 | [5 empty] | -1.1 | 30.02 |  |  |  | 6 | 42.8 |  |  |  |  | 3.3 | 37.94 |  |  |  |  | 3.9 | 39.02 | [5 empty] | -2.2 | 28.04 |  |  |  | 3.3 | 37.94 |  |  |  |  | 4.4 | 39.92 |  |  |  |  | -5 | 23
1994-11-11 | 8:00 | 3.9 | 39.02 | WEEKDAY | #N/A | 1978-11-11 | 8:00 | 12.2 | 53.96 |  |  | 1998-11-11 | 8:00 | 11 | 51.8 |  |  | 2000-11-11 | 8:00 | 10.6 | 51.08 | [5 empty] | 1.7 | 35.06 |  |  |  | 5 | 41 |  |  |  |  | 3.3 | 37.94 |  |  |  |  | 5 | 41 | [5 empty] | -2.2 | 28.04 |  |  |  | 3.3 | 37.94 |  |  |  |  | 4.4 | 39.92 |  |  |  |  | -3.9 | 24.98
1994-11-11 | 9:00 | 5 | 41 | WEEKDAY | #N/A | 1978-11-11 | 9:00 | 12.2 | 53.96 |  |  | 1998-11-11 | 9:00 | 11 | 51.8 |  |  | 2000-11-11 | 9:00 | 10.6 | 51.08 | [5 empty] | 7.2 | 44.96 |  |  |  | 6 | 42.8 |  |  |  |  | 3.3 | 37.94 |  |  |  |  | 5.6 | 42.08 | [5 empty] | -1.7 | 28.94 |  |  |  | 3.3 | 37.94 |  |  |  |  | 5 | 41 |  |  |  |  | -3.9 | 24.98
1994-11-11 | 10:00 | 5.6 | 42.08 | WEEKDAY | #N/A | 1978-11-11 | 10:00 | 12.2 | 53.96 |  |  | 1998-11-11 | 10:00 | 10 | 50 |  |  | 2000-11-11 | 10:00 | 10.6 | 51.08 | [5 empty] | 9.4 | 48.92 |  |  |  | 7 | 44.6 |  |  |  |  | 3.3 | 37.94 |  |  |  |  | 6.7 | 44.06 | [5 empty] | -1.7 | 28.94 |  |  |  | 4.4 | 39.92 |  |  |  |  | 5.6 | 42.08 |  |  |  |  | -2.8 | 26.96
1994-11-11 | 11:00 | 6.7 | 44.06 | WEEKDAY | #N/A | 1978-11-11 | 11:00 | 12.2 | 53.96 |  |  | 1998-11-11 | 11:00 | 11 | 51.8 |  |  | 2000-11-11 | 11:00 | 11.1 | 51.98 | [5 empty] | 9.4 | 48.92 |  |  |  | 7 | 44.6 |  |  |  |  | 2.8 | 37.04 |  |  |  |  | 7.8 | 46.04 | [5 empty] | -1.1 | 30.02 |  |  |  | 4.4 | 39.92 |  |  |  |  | 5.6 | 42.08 |  |  |  |  | -1.7 | 28.94
1994-11-11 | 12:00 | 8.3 | 46.94 | WEEKDAY | #N/A | 1978-11-11 | 12:00 | 12.8 | 55.04 |  |  | 1998-11-11 | 12:00 | 12 | 53.6 |  |  | 2000-11-11 | 12:00 | 12.2 | 53.96 | [5 empty] | 10 | 50 |  |  |  | 7 | 44.6 |  |  |  |  | 2.8 | 37.04 |  |  |  |  | 10 | 50 | [5 empty] | -0.6 | 30.92 |  |  |  | 5.6 | 42.08 |  |  |  |  | 5 | 41 |  |  |  |  | -1.1 | 30.02
1994-11-11 | 13:00 | 8.9 | 48.02 | WEEKDAY | #N/A | 1978-11-11 | 13:00 | 13.3 | 55.94 |  |  | 1998-11-11 | 13:00 | 14 | 57.2 |  |  | 2000-11-11 | 13:00 | 12.8 | 55.04 | [5 empty] | 10 | 50 |  |  |  | 7 | 44.6 |  |  |  |  | 2.8 | 37.04 |  |  |  |  | 10 | 50 | [5 empty] | -0.6 | 30.92 |  |  |  | 3.9 | 39.02 |  |  |  |  | 6.7 | 44.06 |  |  |  |  | -1.1 | 30.02
1994-11-11 | 14:00 | 10 | 50 | WEEKDAY | #N/A | 1978-11-11 | 14:00 | 13.9 | 57.02 |  |  | 1998-11-11 | 14:00 | 15 | 59 |  |  | 2000-11-11 | 14:00 | 13.3 | 55.94 | [5 empty] | 10.6 | 51.08 |  |  |  | 7 | 44.6 |  |  |  |  | 3.9 | 39.02 |  |  |  |  | 11.1 | 51.98 | [5 empty] | 1.1 | 33.98 |  |  |  | 4.4 | 39.92 |  |  |  |  | 4.4 | 39.92 |  |  |  |  | -1.1 | 30.02
1994-11-11 | 15:00 | 10 | 50 | WEEKDAY | #N/A | 1978-11-11 | 15:00 | 15 | 59 |  |  | 1998-11-11 | 15:00 | 16 | 60.8 |  |  | 2000-11-11 | 15:00 | 13.3 | 55.94 | [5 empty] | 10.6 | 51.08 |  |  |  | 7 | 44.6 |  |  |  |  | 2.8 | 37.04 |  |  |  |  | 10.6 | 51.08 | [5 empty] | 2.2 | 35.96 |  |  |  | 3.9 | 39.02 |  |  |  |  | 4.4 | 39.92 |  |  |  |  | -1.1 | 30.02
1994-11-11 | 16:00 | 10 | 50 | WEEKDAY | #N/A | 1978-11-11 | 16:00 | 15 | 59 |  |  | 1998-11-11 | 16:00 | 15 | 59 |  |  | 2000-11-11 | 16:00 | 12.8 | 55.04 | [5 empty] | 11.1 | 51.98 |  |  |  | 7 | 44.6 |  |  |  |  | 3.3 | 37.94 |  |  |  |  | 10.6 | 51.08 | [5 empty] | 0.6 | 33.08 |  |  |  | 3.9 | 39.02 |  |  |  |  | 3.9 | 39.02 |  |  |  |  | -1.7 | 28.94
1994-11-11 | 17:00 | 10 | 50 | WEEKDAY | #N/A | 1978-11-11 | 17:00 | 13.9 | 57.02 |  |  | 1998-11-11 | 17:00 | 14 | 57.2 |  |  | 2000-11-11 | 17:00 | 12.2 | 53.96 | [5 empty] | 11.1 | 51.98 |  |  |  | 4 | 39.2 |  |  |  |  | 2.2 | 35.96 |  |  |  |  | 8.9 | 48.02 | [5 empty] | -0.6 | 30.92 |  |  |  | 2.8 | 37.04 |  |  |  |  | 2.8 | 37.04 |  |  |  |  | -2.2 | 28.04
1994-11-11 | 18:00 | 9.4 | 48.92 | WEEKDAY | #N/A | 1978-11-11 | 18:00 | 13.3 | 55.94 |  |  | 1998-11-11 | 18:00 | 13 | 55.4 |  |  | 2000-11-11 | 18:00 | 12.2 | 53.96 | [5 empty] | 11.7 | 53.06 |  |  |  | 3 | 37.4 |  |  |  |  | 1.7 | 35.06 |  |  |  |  | 7.8 | 46.04 | [5 empty] | -1.7 | 28.94 |  |  |  | 2.8 | 37.04 |  |  |  |  | 2.8 | 37.04 |  |  |  |  | -3.9 | 24.98
1994-11-11 | 19:00 | 8.9 | 48.02 | WEEKDAY | #N/A | 1978-11-11 | 19:00 | 11.7 | 53.06 |  |  | 1998-11-11 | 19:00 | 12 | 53.6 |  |  | 2000-11-11 | 19:00 | 11.7 | 53.06 | [5 empty] | 12.2 | 53.96 |  |  |  | 2 | 35.6 |  |  |  |  | 1.7 | 35.06 |  |  |  |  | 6.1 | 42.98 | [5 empty] | -2.2 | 28.04 |  |  |  | 2.8 | 37.04 |  |  |  |  | 2.8 | 37.04 |  |  |  |  | -5.6 | 21.92
1994-11-11 | 20:00 | 8.9 | 48.02 | WEEKDAY | #N/A | 1978-11-11 | 20:00 | 11.7 | 53.06 |  |  | 1998-11-11 | 20:00 | 11 | 51.8 |  |  | 2000-11-11 | 20:00 | 11.7 | 53.06 | [5 empty] | 12.2 | 53.96 |  |  |  | 1 | 33.8 |  |  |  |  | 1.1 | 33.98 |  |  |  |  | 4 | 39.2 | [5 empty] | -2.2 | 28.04 |  |  |  | 2.8 | 37.04 |  |  |  |  | 2.8 | 37.04 |  |  |  |  | -6.7 | 19.94
1994-11-11 | 21:00 | 7.8 | 46.04 | WEEKDAY | #N/A | 1978-11-11 | 21:00 | 12.2 | 53.96 |  |  | 1998-11-11 | 21:00 | 10 | 50 |  |  | 2000-11-11 | 21:00 | 11.1 | 51.98 | [5 empty] | 12.2 | 53.96 |  |  |  | -2 | 28.4 |  |  |  |  | 0 | 32 |  |  |  |  | 3.3 | 37.94 | [5 empty] | -2.8 | 26.96 |  |  |  | 2.8 | 37.04 |  |  |  |  | 2.8 | 37.04 |  |  |  |  | -6.1 | 21.02
1994-11-11 | 22:00 | 7.2 | 44.96 | WEEKDAY | #N/A | 1978-11-11 | 22:00 | 12.2 | 53.96 |  |  | 1998-11-11 | 22:00 | 10 | 50 |  |  | 2000-11-11 | 22:00 | 10.6 | 51.08 | [5 empty] | 12.2 | 53.96 |  |  |  | -4 | 24.8 |  |  |  |  | -0.6 | 30.92 |  |  |  |  | 2.2 | 35.96 | [5 empty] | -3.9 | 24.98 |  |  |  | 2.2 | 35.96 |  |  |  |  | 2.8 | 37.04 |  |  |  |  | -7.8 | 17.96
1994-11-11 | 23:00 | 6.7 | 44.06 | WEEKDAY | #N/A | 1978-11-11 | 23:00 | 11.7 | 53.06 |  |  | 1998-11-11 | 23:00 | 9 | 48.2 |  |  | 2000-11-11 | 23:00 | 10 | 50 | [5 empty] | 12.8 | 55.04 |  |  |  | -4 | 24.8 |  |  |  |  | -0.6 | 30.92 |  |  |  |  | 1.1 | 33.98 | [5 empty] | -4.4 | 24.08 |  |  |  | 2.2 | 35.96 |  |  |  |  | 2.2 | 35.96 |  |  |  |  | -7.8 | 17.96
1994-11-11 | 24:00 | 6.1 | 42.98 | WEEKDAY | #N/A | 1978-11-11 | 24:00 | 11.7 | 53.06 |  |  | 1998-11-11 | 24:00 | 8 | 46.4 |  |  | 2000-11-11 | 24:00 | 9.4 | 48.92 | [5 empty] | 12.8 | 55.04 |  |  |  | -6 | 21.2 |  |  |  |  | -0.6 | 30.92 |  |  |  |  | 0.6 | 33.08 | [5 empty] | -5 | 23 |  |  |  | 2.2 | 35.96 |  |  |  |  | 2.2 | 35.96 |  |  |  |  | -8.3 | 17.06
1994-11-12 | 1:00 | 5.6 | 42.08 | SATURDAY | #N/A | 1978-11-12 | 1:00 | 10.6 | 51.08 |  |  | 1998-11-12 | 1:00 | 6 | 42.8 |  |  | 2000-11-12 | 1:00 | 8.9 | 48.02 | [5 empty] | 12.2 | 53.96 |  |  |  | -6 | 21.2 |  |  |  |  | 0 | 32 |  |  |  |  | 0.6 | 33.08 | [5 empty] | -5.6 | 21.92 |  |  |  | 2.2 | 35.96 |  |  |  |  | 2.2 | 35.96 |  |  |  |  | -8.9 | 15.98
1994-11-12 | 2:00 | 5.6 | 42.08 | SATURDAY | #N/A | 1978-11-12 | 2:00 | 11.7 | 53.06 |  |  | 1998-11-12 | 2:00 | 4 | 39.2 |  |  | 2000-11-12 | 2:00 | 8.3 | 46.94 | [5 empty] | 11.7 | 53.06 |  |  |  | -6 | 21.2 |  |  |  |  | 0 | 32 |  |  |  |  | 0.6 | 33.08 | [5 empty] | -5.6 | 21.92 |  |  |  | 2.2 | 35.96 |  |  |  |  | 2.2 | 35.96 |  |  |  |  | -8.9 | 15.98
1994-11-12 | 3:00 | 5 | 41 | SATURDAY | #N/A | 1978-11-12 | 3:00 | 11.1 | 51.98 |  |  | 1998-11-12 | 3:00 | 4 | 39.2 |  |  | 2000-11-12 | 3:00 | 8.3 | 46.94 | [5 empty] | 11.1 | 51.98 |  |  |  | -7 | 19.4 |  |  |  |  | 0 | 32 |  |  |  |  | 0.6 | 33.08 | [5 empty] | -5.6 | 21.92 |  |  |  | 2.2 | 35.96 |  |  |  |  | 1.7 | 35.06 |  |  |  |  | -8.9 | 15.98
1994-11-12 | 4:00 | 4.4 | 39.92 | SATURDAY | #N/A | 1978-11-12 | 4:00 | 11.1 | 51.98 |  |  | 1998-11-12 | 4:00 | 4.2 | 39.56 |  |  | 2000-11-12 | 4:00 | 8.3 | 46.94 | [5 empty] | 10 | 50 |  |  |  | -1 | 30.2 |  |  |  |  | -0.6 | 30.92 |  |  |  |  | 0 | 32 | [5 empty] | -3.9 | 24.98 |  |  |  | 1.7 | 35.06 |  |  |  |  | 1.7 | 35.06 |  |  |  |  | -9.4 | 15.08
1994-11-12 | 5:00 | 3.3 | 37.94 | SATURDAY | #N/A | 1978-11-12 | 5:00 | 11.1 | 51.98 |  |  | 1998-11-12 | 5:00 | 4.5 | 40.1 |  |  | 2000-11-12 | 5:00 | 8.9 | 48.02 | [5 empty] | 10 | 50 |  |  |  | -1 | 30.2 |  |  |  |  | -0.6 | 30.92 |  |  |  |  | 0 | 32 | [5 empty] | -1.7 | 28.94 |  |  |  | 1.7 | 35.06 |  |  |  |  | 2.2 | 35.96 |  |  |  |  | -8.9 | 15.98
1994-11-12 | 6:00 | 3.3 | 37.94 | SATURDAY | #N/A | 1978-11-12 | 6:00 | 10.6 | 51.08 |  |  | 1998-11-12 | 6:00 | 5 | 41 |  |  | 2000-11-12 | 6:00 | 8.9 | 48.02 | [5 empty] | 10 | 50 |  |  |  | -6 | 21.2 |  |  |  |  | -0.6 | 30.92 |  |  |  |  | 0 | 32 | [5 empty] | -0.6 | 30.92 |  |  |  | 1.7 | 35.06 |  |  |  |  | 2.2 | 35.96 |  |  |  |  | -8.3 | 17.06
1994-11-12 | 7:00 | 3.3 | 37.94 | SATURDAY | #N/A | 1978-11-12 | 7:00 | 10 | 50 |  |  | 1998-11-12 | 7:00 | 5 | 41 |  |  | 2000-11-12 | 7:00 | 8.9 | 48.02 | [5 empty] | 10.6 | 51.08 |  |  |  | -4 | 24.8 |  |  |  |  | -1.1 | 30.02 |  |  |  |  | -0.6 | 30.92 | [5 empty] | 0 | 32 |  |  |  | 1.1 | 33.98 |  |  |  |  | 1.7 | 35.06 |  |  |  |  | -8.3 | 17.06
1994-11-12 | 8:00 | 4.4 | 39.92 | SATURDAY | #N/A | 1978-11-12 | 8:00 | 10.6 | 51.08 |  |  | 1998-11-12 | 8:00 | 6 | 42.8 |  |  | 2000-11-12 | 8:00 | 8.9 | 48.02 | [5 empty] | 11.1 | 51.98 |  |  |  | 2 | 35.6 |  |  |  |  | -1.1 | 30.02 |  |  |  |  | -0.6 | 30.92 | [5 empty] | 1.1 | 33.98 |  |  |  | 0.6 | 33.08 |  |  |  |  | 1.7 | 35.06 |  |  |  |  | -8.3 | 17.06
1994-11-12 | 9:00 | 6.1 | 42.98 | SATURDAY | #N/A | 1978-11-12 | 9:00 | 10.6 | 51.08 |  |  | 1998-11-12 | 9:00 | 8 | 46.4 |  |  | 2000-11-12 | 9:00 | 8.9 | 48.02 | [5 empty] | 11.7 | 53.06 |  |  |  | 3 | 37.4 |  |  |  |  | -0.6 | 30.92 |  |  |  |  | -1.1 | 30.02 | [5 empty] | 1.7 | 35.06 |  |  |  | 2.2 | 35.96 |  |  |  |  | 2.8 | 37.04 |  |  |  |  | -5 | 23
1994-11-12 | 10:00 | 6.7 | 44.06 | SATURDAY | #N/A | 1978-11-12 | 10:00 | 11.1 | 51.98 |  |  | 1998-11-12 | 10:00 | 9 | 48.2 |  |  | 2000-11-12 | 10:00 | 8.9 | 48.02 | [5 empty] | 11.7 | 53.06 |  |  |  | 4 | 39.2 |  |  |  |  | 0.6 | 33.08 |  |  |  |  | -1.7 | 28.94 | [5 empty] | 1.7 | 35.06 |  |  |  | 2.8 | 37.04 |  |  |  |  | 2.8 | 37.04 |  |  |  |  | -2.8 | 26.96
1994-11-12 | 11:00 | 8.9 | 48.02 | SATURDAY | #N/A | 1978-11-12 | 11:00 | 10 | 50 |  |  | 1998-11-12 | 11:00 | 9 | 48.2 |  |  | 2000-11-12 | 11:00 | 9.4 | 48.92 | [5 empty] | 12 | 53.6 |  |  |  | 6 | 42.8 |  |  |  |  | 2.2 | 35.96 |  |  |  |  | -2.2 | 28.04 | [5 empty] | 2.8 | 37.04 |  |  |  | 3.9 | 39.02 |  |  |  |  | 3.9 | 39.02 |  |  |  |  | -1.1 | 30.02
1994-11-12 | 12:00 | 6.7 | 44.06 | SATURDAY | #N/A | 1978-11-12 | 12:00 | 10 | 50 |  |  | 1998-11-12 | 12:00 | 9 | 48.2 |  |  | 2000-11-12 | 12:00 | 10 | 50 | [5 empty] | 12.2 | 53.96 |  |  |  | 8 | 46.4 |  |  |  |  | 3.3 | 37.94 |  |  |  |  | -2 | 28.4 | [5 empty] | 2.8 | 37.04 |  |  |  | 5 | 41 |  |  |  |  | 4.4 | 39.92 |  |  |  |  | 1.1 | 33.98
1994-11-12 | 13:00 | 10.6 | 51.08 | SATURDAY | #N/A | 1978-11-12 | 13:00 | 8.9 | 48.02 |  |  | 1998-11-12 | 13:00 | 10 | 50 |  |  | 2000-11-12 | 13:00 | 10.6 | 51.08 | [5 empty] | 12.8 | 55.04 |  |  |  | 7 | 44.6 |  |  |  |  | 4.4 | 39.92 |  |  |  |  | -1.1 | 30.02 | [5 empty] | 3.3 | 37.94 |  |  |  | 6.7 | 44.06 |  |  |  |  | 5 | 41 |  |  |  |  | 2.2 | 35.96
1994-11-12 | 14:00 | 11.1 | 51.98 | SATURDAY | #N/A | 1978-11-12 | 14:00 | 8.9 | 48.02 |  |  | 1998-11-12 | 14:00 | 10 | 50 |  |  | 2000-11-12 | 14:00 | 11.1 | 51.98 | [5 empty] | 12.8 | 55.04 |  |  |  | 8 | 46.4 |  |  |  |  | 5.6 | 42.08 |  |  |  |  | -0.6 | 30.92 | [5 empty] | 3.9 | 39.02 |  |  |  | 8.3 | 46.94 |  |  |  |  | 5.6 | 42.08 |  |  |  |  | 2.8 | 37.04
1994-11-12 | 15:00 | 11.1 | 51.98 | SATURDAY | #N/A | 1978-11-12 | 15:00 | 9.4 | 48.92 |  |  | 1998-11-12 | 15:00 | 11 | 51.8 |  |  | 2000-11-12 | 15:00 | 11.1 | 51.98 | [5 empty] | 13.3 | 55.94 |  |  |  | 8 | 46.4 |  |  |  |  | 6.7 | 44.06 |  |  |  |  | -0.6 | 30.92 | [5 empty] | 3.9 | 39.02 |  |  |  | 9.4 | 48.92 |  |  |  |  | 6.1 | 42.98 |  |  |  |  | 2.8 | 37.04
1994-11-12 | 16:00 | 10.6 | 51.08 | SATURDAY | #N/A | 1978-11-12 | 16:00 | 8.9 | 48.02 |  |  | 1998-11-12 | 16:00 | 10 | 50 |  |  | 2000-11-12 | 16:00 | 11.1 | 51.98 | [5 empty] | 12.8 | 55.04 |  |  |  | 7 | 44.6 |  |  |  |  | 6.1 | 42.98 |  |  |  |  | 0 | 32 | [5 empty] | 3.9 | 39.02 |  |  |  | 8.9 | 48.02 |  |  |  |  | 6.1 | 42.98 |  |  |  |  | 2.2 | 35.96
1994-11-12 | 17:00 | 10.6 | 51.08 | SATURDAY | #N/A | 1978-11-12 | 17:00 | 8.9 | 48.02 |  |  | 1998-11-12 | 17:00 | 8 | 46.4 |  |  | 2000-11-12 | 17:00 | 10 | 50 | [5 empty] | 11.7 | 53.06 |  |  |  | 4 | 39.2 |  |  |  |  | 3.9 | 39.02 |  |  |  |  | 0 | 32 | [5 empty] | 4.4 | 39.92 |  |  |  | 7.2 | 44.96 |  |  |  |  | 5.6 | 42.08 |  |  |  |  | 2.2 | 35.96
1994-11-12 | 18:00 | 10 | 50 | SATURDAY | #N/A | 1978-11-12 | 18:00 | 8.9 | 48.02 |  |  | 1998-11-12 | 18:00 | 8 | 46.4 |  |  | 2000-11-12 | 18:00 | 8.9 | 48.02 | [5 empty] | 9.4 | 48.92 |  |  |  | 2 | 35.6 |  |  |  |  | 3.3 | 37.94 |  |  |  |  | 0 | 32 | [5 empty] | 4.4 | 39.92 |  |  |  | 6.7 | 44.06 |  |  |  |  | 5.6 | 42.08 |  |  |  |  | 1.7 | 35.06
1994-11-12 | 19:00 | 9.4 | 48.92 | SATURDAY | #N/A | 1978-11-12 | 19:00 | 8.9 | 48.02 |  |  | 1998-11-12 | 19:00 | 8 | 46.4 |  |  | 2000-11-12 | 19:00 | 8.3 | 46.94 | [5 empty] | 10.6 | 51.08 |  |  |  | 0 | 32 |  |  |  |  | 3.3 | 37.94 |  |  |  |  | 0 | 32 | [5 empty] | 4.4 | 39.92 |  |  |  | 6.7 | 44.06 |  |  |  |  | 6.1 | 42.98 |  |  |  |  | 1.7 | 35.06
1994-11-12 | 20:00 | 9.4 | 48.92 | SATURDAY | #N/A | 1978-11-12 | 20:00 | 8.9 | 48.02 |  |  | 1998-11-12 | 20:00 | 7 | 44.6 |  |  | 2000-11-12 | 20:00 | 7.2 | 44.96 | [5 empty] | 11.1 | 51.98 |  |  |  | -2 | 28.4 |  |  |  |  | 3.3 | 37.94 |  |  |  |  | -0.6 | 30.92 | [5 empty] | 4.4 | 39.92 |  |  |  | 8.3 | 46.94 |  |  |  |  | 6.1 | 42.98 |  |  |  |  | 1.7 | 35.06
1994-11-12 | 21:00 | 9.4 | 48.92 | SATURDAY | #N/A | 1978-11-12 | 21:00 | 8.3 | 46.94 |  |  | 1998-11-12 | 21:00 | 7 | 44.6 |  |  | 2000-11-12 | 21:00 | 6.7 | 44.06 | [5 empty] | 12.2 | 53.96 |  |  |  | -3 | 26.6 |  |  |  |  | 2.8 | 37.04 |  |  |  |  | 0 | 32 | [5 empty] | 4.4 | 39.92 |  |  |  | 8.3 | 46.94 |  |  |  |  | 6.7 | 44.06 |  |  |  |  | 1.7 | 35.06
1994-11-12 | 22:00 | 9.4 | 48.92 | SATURDAY | #N/A | 1978-11-12 | 22:00 | 8.3 | 46.94 |  |  | 1998-11-12 | 22:00 | 7 | 44.6 |  |  | 2000-11-12 | 22:00 | 6.1 | 42.98 | [5 empty] | 12.8 | 55.04 |  |  |  | -4 | 24.8 |  |  |  |  | 2.2 | 35.96 |  |  |  |  | 0.6 | 33.08 | [5 empty] | 5 | 41 |  |  |  | 8.3 | 46.94 |  |  |  |  | 7.2 | 44.96 |  |  |  |  | 1.7 | 35.06
1994-11-12 | 23:00 | 9.4 | 48.92 | SATURDAY | #N/A | 1978-11-12 | 23:00 | 7.2 | 44.96 |  |  | 1998-11-12 | 23:00 | 6 | 42.8 |  |  | 2000-11-12 | 23:00 | 6.1 | 42.98 | [5 empty] | 13.3 | 55.94 |  |  |  | -5 | 23 |  |  |  |  | 2.8 | 37.04 |  |  |  |  | 0 | 32 | [5 empty] | 5 | 41 |  |  |  | 8.3 | 46.94 |  |  |  |  | 7.2 | 44.96 |  |  |  |  | 1.7 | 35.06
1994-11-12 | 24:00 | 9.4 | 48.92 | SATURDAY | #N/A | 1978-11-12 | 24:00 | 7.2 | 44.96 |  |  | 1998-11-12 | 24:00 | 6 | 42.8 |  |  | 2000-11-12 | 24:00 | 6.1 | 42.98 | [5 empty] | 13.9 | 57.02 |  |  |  | -6 | 21.2 |  |  |  |  | 1.7 | 35.06 |  |  |  |  | 0 | 32 | [5 empty] | 5 | 41 |  |  |  | 7.2 | 44.96 |  |  |  |  | 7.8 | 46.04 |  |  |  |  | 2.2 | 35.96
1994-11-13 | 1:00 | 9.4 | 48.92 | SUNDAY | #N/A | 1978-11-13 | 1:00 | 7.2 | 44.96 |  |  | 1998-11-13 | 1:00 | 5 | 41 |  |  | 2000-11-13 | 1:00 | 5.6 | 42.08 | [5 empty] | 13.9 | 57.02 |  |  |  | -7 | 19.4 |  |  |  |  | 2.2 | 35.96 |  |  |  |  | -0.6 | 30.92 | [5 empty] | 5.6 | 42.08 |  |  |  | 5.6 | 42.08 |  |  |  |  | 7.2 | 44.96 |  |  |  |  | 2.2 | 35.96
1994-11-13 | 2:00 | 9.4 | 48.92 | SUNDAY | #N/A | 1978-11-13 | 2:00 | 7.2 | 44.96 |  |  | 1998-11-13 | 2:00 | 5 | 41 |  |  | 2000-11-13 | 2:00 | 5 | 41 | [5 empty] | 14.4 | 57.92 |  |  |  | -6 | 21.2 |  |  |  |  | 2.2 | 35.96 |  |  |  |  | -1.1 | 30.02 | [5 empty] | 5.6 | 42.08 |  |  |  | 6.1 | 42.98 |  |  |  |  | 6.1 | 42.98 |  |  |  |  | 1.7 | 35.06
1994-11-13 | 3:00 | 9.4 | 48.92 | SUNDAY | #N/A | 1978-11-13 | 3:00 | 7.2 | 44.96 |  |  | 1998-11-13 | 3:00 | 6 | 42.8 |  |  | 2000-11-13 | 3:00 | 5.6 | 42.08 | [5 empty] | 14.4 | 57.92 |  |  |  | -7 | 19.4 |  |  |  |  | 2.8 | 37.04 |  |  |  |  | -1.7 | 28.94 | [5 empty] | 6.1 | 42.98 |  |  |  | 6.1 | 42.98 |  |  |  |  | 6.1 | 42.98 |  |  |  |  | 1.7 | 35.06
1994-11-13 | 4:00 | 9.4 | 48.92 | SUNDAY | #N/A | 1978-11-13 | 4:00 | 6.7 | 44.06 |  |  | 1998-11-13 | 4:00 | 5 | 41 |  |  | 2000-11-13 | 4:00 | 5.6 | 42.08 | [5 empty] | 14.4 | 57.92 |  |  |  | -7 | 19.4 |  |  |  |  | 3.3 | 37.94 |  |  |  |  | -2.2 | 28.04 | [5 empty] | 5 | 41 |  |  |  | 5.6 | 42.08 |  |  |  |  | 7.2 | 44.96 |  |  |  |  | 1.7 | 35.06
1994-11-13 | 5:00 | 10 | 50 | SUNDAY | #N/A | 1978-11-13 | 5:00 | 6.7 | 44.06 |  |  | 1998-11-13 | 5:00 | 4 | 39.2 |  |  | 2000-11-13 | 5:00 | 5.6 | 42.08 | [5 empty] | 14.4 | 57.92 |  |  |  | -7 | 19.4 |  |  |  |  | 3.9 | 39.02 |  |  |  |  | -2.8 | 26.96 | [5 empty] | 5.6 | 42.08 |  |  |  | 5 | 41 |  |  |  |  | 7.2 | 44.96 |  |  |  |  | 2.2 | 35.96
1994-11-13 | 6:00 | 10 | 50 | SUNDAY | #N/A | 1978-11-13 | 6:00 | 6.7 | 44.06 |  |  | 1998-11-13 | 6:00 | 4 | 39.2 |  |  | 2000-11-13 | 6:00 | 5.6 | 42.08 | [5 empty] | 13.9 | 57.02 |  |  |  | -8 | 17.6 |  |  |  |  | 4.4 | 39.92 |  |  |  |  | -3.9 | 24.98 | [5 empty] | 6.1 | 42.98 |  |  |  | 6.7 | 44.06 |  |  |  |  | 7.2 | 44.96 |  |  |  |  | 2.2 | 35.96
1994-11-13 | 7:00 | 11.1 | 51.98 | SUNDAY | #N/A | 1978-11-13 | 7:00 | 6.1 | 42.98 |  |  | 1998-11-13 | 7:00 | 4 | 39.2 |  |  | 2000-11-13 | 7:00 | 6.1 | 42.98 | [5 empty] | 14.4 | 57.92 |  |  |  | -8 | 17.6 |  |  |  |  | 5.6 | 42.08 |  |  |  |  | -4.4 | 24.08 | [5 empty] | 5.6 | 42.08 |  |  |  | 6.1 | 42.98 |  |  |  |  | 7.8 | 46.04 |  |  |  |  | 2.8 | 37.04
1994-11-13 | 8:00 | 11.1 | 51.98 | SUNDAY | #N/A | 1978-11-13 | 8:00 | 6.7 | 44.06 |  |  | 1998-11-13 | 8:00 | 6 | 42.8 |  |  | 2000-11-13 | 8:00 | 6.1 | 42.98 | [5 empty] | 12.2 | 53.96 |  |  |  | -6 | 21.2 |  |  |  |  | 5.6 | 42.08 |  |  |  |  | -3.3 | 26.06 | [5 empty] | 6.1 | 42.98 |  |  |  | 6.7 | 44.06 |  |  |  |  | 7.2 | 44.96 |  |  |  |  | 3.3 | 37.94
1994-11-13 | 9:00 | 11.7 | 53.06 | SUNDAY | #N/A | 1978-11-13 | 9:00 | 6.7 | 44.06 |  |  | 1998-11-13 | 9:00 | 8 | 46.4 |  |  | 2000-11-13 | 9:00 | 6.7 | 44.06 | [5 empty] | 10 | 50 |  |  |  | -1 | 30.2 |  |  |  |  | 6.7 | 44.06 |  |  |  |  | -1.7 | 28.94 | [5 empty] | 7.2 | 44.96 |  |  |  | 7.8 | 46.04 |  |  |  |  | 7.8 | 46.04 |  |  |  |  | 4.4 | 39.92
1994-11-13 | 10:00 | 12.2 | 53.96 | SUNDAY | #N/A | 1978-11-13 | 10:00 | 7.2 | 44.96 |  |  | 1998-11-13 | 10:00 | 9 | 48.2 |  |  | 2000-11-13 | 10:00 | 7.2 | 44.96 | [5 empty] | 11.1 | 51.98 |  |  |  | 4 | 39.2 |  |  |  |  | 6.7 | 44.06 |  |  |  |  | 0 | 32 | [5 empty] | 8.3 | 46.94 |  |  |  | 8.9 | 48.02 |  |  |  |  | 8.9 | 48.02 |  |  |  |  | 6.7 | 44.06
1994-11-13 | 11:00 | 12.8 | 55.04 | SUNDAY | #N/A | 1978-11-13 | 11:00 | 7.2 | 44.96 |  |  | 1998-11-13 | 11:00 | 10 | 50 |  |  | 2000-11-13 | 11:00 | 8.3 | 46.94 | [5 empty] | 11.1 | 51.98 |  |  |  | 7 | 44.6 |  |  |  |  | 7.2 | 44.96 |  |  |  |  | 1.7 | 35.06 | [5 empty] | 9.4 | 48.92 |  |  |  | 8.9 | 48.02 |  |  |  |  | 11.7 | 53.06 |  |  |  |  | 7.2 | 44.96
1994-11-13 | 12:00 | 13.3 | 55.94 | SUNDAY | #N/A | 1978-11-13 | 12:00 | 8.3 | 46.94 |  |  | 1998-11-13 | 12:00 | 9 | 48.2 |  |  | 2000-11-13 | 12:00 | 8.9 | 48.02 | [5 empty] | 10.6 | 51.08 |  |  |  | 9 | 48.2 |  |  |  |  | 7.8 | 46.04 |  |  |  |  | 2.8 | 37.04 | [5 empty] | 10.6 | 51.08 |  |  |  | 10 | 50 |  |  |  |  | 12.2 | 53.96 |  |  |  |  | 7.8 | 46.04
1994-11-13 | 13:00 | 13.9 | 57.02 | SUNDAY | #N/A | 1978-11-13 | 13:00 | 8.9 | 48.02 |  |  | 1998-11-13 | 13:00 | 10 | 50 |  |  | 2000-11-13 | 13:00 | 9.4 | 48.92 | [5 empty] | 10.6 | 51.08 |  |  |  | 10 | 50 |  |  |  |  | 8.3 | 46.94 |  |  |  |  | 3.3 | 37.94 | [5 empty] | 12.2 | 53.96 |  |  |  | 8.9 | 48.02 |  |  |  |  | 12.2 | 53.96 |  |  |  |  | 8.3 | 46.94
1994-11-13 | 14:00 | 14.4 | 57.92 | SUNDAY | #N/A | 1978-11-13 | 14:00 | 9.4 | 48.92 |  |  | 1998-11-13 | 14:00 | 10 | 50 |  |  | 2000-11-13 | 14:00 | 10 | 50 | [5 empty] | 9.4 | 48.92 |  |  |  | 11 | 51.8 |  |  |  |  | 7.8 | 46.04 |  |  |  |  | 3.3 | 37.94 | [5 empty] | 12.8 | 55.04 |  |  |  | 8.3 | 46.94 |  |  |  |  | 10 | 50 |  |  |  |  | 8.9 | 48.02
1994-11-13 | 15:00 | 14.4 | 57.92 | SUNDAY | #N/A | 1978-11-13 | 15:00 | 9.4 | 48.92 |  |  | 1998-11-13 | 15:00 | 10 | 50 |  |  | 2000-11-13 | 15:00 | 10 | 50 | [5 empty] | 8.3 | 46.94 |  |  |  | 12 | 53.6 |  |  |  |  | 8.9 | 48.02 |  |  |  |  | 2.8 | 37.04 | [5 empty] | 13.9 | 57.02 |  |  |  | 7.8 | 46.04 |  |  |  |  | 8.9 | 48.02 |  |  |  |  | 10 | 50
1994-11-13 | 16:00 | 14.4 | 57.92 | SUNDAY | #N/A | 1978-11-13 | 16:00 | 9.4 | 48.92 |  |  | 1998-11-13 | 16:00 | 10 | 50 |  |  | 2000-11-13 | 16:00 | 10 | 50 | [5 empty] | 7.8 | 46.04 |  |  |  | 12 | 53.6 |  |  |  |  | 8.3 | 46.94 |  |  |  |  | 2.2 | 35.96 | [5 empty] | 12.8 | 55.04 |  |  |  | 8.9 | 48.02 |  |  |  |  | 7.8 | 46.04 |  |  |  |  | 9.4 | 48.92
1994-11-13 | 17:00 | 13.9 | 57.02 | SUNDAY | #N/A | 1978-11-13 | 17:00 | 9.4 | 48.92 |  |  | 1998-11-13 | 17:00 | 10 | 50 |  |  | 2000-11-13 | 17:00 | 10 | 50 | [5 empty] | 6.7 | 44.06 |  |  |  | 10 | 50 |  |  |  |  | 7.8 | 46.04 |  |  |  |  | 0.6 | 33.08 | [5 empty] | 11.7 | 53.06 |  |  |  | 7.2 | 44.96 |  |  |  |  | 7.8 | 46.04 |  |  |  |  | 9.4 | 48.92
1994-11-13 | 18:00 | 12.8 | 55.04 | SUNDAY | #N/A | 1978-11-13 | 18:00 | 9.4 | 48.92 |  |  | 1998-11-13 | 18:00 | 9 | 48.2 |  |  | 2000-11-13 | 18:00 | 9.4 | 48.92 | [5 empty] | 6.7 | 44.06 |  |  |  | 5 | 41 |  |  |  |  | 7.2 | 44.96 |  |  |  |  | -0.6 | 30.92 | [5 empty] | 10 | 50 |  |  |  | 6.7 | 44.06 |  |  |  |  | 7.8 | 46.04 |  |  |  |  | 8.3 | 46.94
1994-11-13 | 19:00 | 12.8 | 55.04 | SUNDAY | #N/A | 1978-11-13 | 19:00 | 10 | 50 |  |  | 1998-11-13 | 19:00 | 8 | 46.4 |  |  | 2000-11-13 | 19:00 | 10 | 50 | [5 empty] | 6.1 | 42.98 |  |  |  | 3 | 37.4 |  |  |  |  | 7.2 | 44.96 |  |  |  |  | -2.2 | 28.04 | [5 empty] | 8.3 | 46.94 |  |  |  | 6.1 | 42.98 |  |  |  |  | 7.2 | 44.96 |  |  |  |  | 7.8 | 46.04
1994-11-13 | 20:00 | 11.7 | 53.06 | SUNDAY | #N/A | 1978-11-13 | 20:00 | 10.6 | 51.08 |  |  | 1998-11-13 | 20:00 | 9 | 48.2 |  |  | 2000-11-13 | 20:00 | 10 | 50 | [5 empty] | 5.6 | 42.08 |  |  |  | 1 | 33.8 |  |  |  |  | 6.7 | 44.06 |  |  |  |  | -2.8 | 26.96 | [5 empty] | 7.8 | 46.04 |  |  |  | 6.1 | 42.98 |  |  |  |  | 6.7 | 44.06 |  |  |  |  | 8.3 | 46.94
1994-11-13 | 21:00 | 12.2 | 53.96 | SUNDAY | #N/A | 1978-11-13 | 21:00 | 10.6 | 51.08 |  |  | 1998-11-13 | 21:00 | 8 | 46.4 |  |  | 2000-11-13 | 21:00 | 10.6 | 51.08 | [5 empty] | 5 | 41 |  |  |  | 1 | 33.8 |  |  |  |  | 6.1 | 42.98 |  |  |  |  | -3.3 | 26.06 | [5 empty] | 9.4 | 48.92 |  |  |  | 7.2 | 44.96 |  |  |  |  | 5.6 | 42.08 |  |  |  |  | 7.8 | 46.04
1994-11-13 | 22:00 | 11.1 | 51.98 | SUNDAY | #N/A | 1978-11-13 | 22:00 | 11.1 | 51.98 |  |  | 1998-11-13 | 22:00 | 6 | 42.8 |  |  | 2000-11-13 | 22:00 | 10.6 | 51.08 | [5 empty] | 4.4 | 39.92 |  |  |  | -1 | 30.2 |  |  |  |  | 6.1 | 42.98 |  |  |  |  | -4.4 | 24.08 | [5 empty] | 9.4 | 48.92 |  |  |  | 7.8 | 46.04 |  |  |  |  | 5 | 41 |  |  |  |  | 6.7 | 44.06
1994-11-13 | 23:00 | 10.6 | 51.08 | SUNDAY | #N/A | 1978-11-13 | 23:00 | 11.1 | 51.98 |  |  | 1998-11-13 | 23:00 | 5 | 41 |  |  | 2000-11-13 | 23:00 | 11.1 | 51.98 | [5 empty] | 3.9 | 39.02 |  |  |  | -2 | 28.4 |  |  |  |  | 4.4 | 39.92 |  |  |  |  | -5 | 23 | [5 empty] | 10 | 50 |  |  |  | 6.7 | 44.06 |  |  |  |  | 5.6 | 42.08 |  |  |  |  | 6.7 | 44.06
1994-11-13 | 24:00 | 10.6 | 51.08 | SUNDAY | #N/A | 1978-11-13 | 24:00 | 11.7 | 53.06 |  |  | 1998-11-13 | 24:00 | 6 | 42.8 |  |  | 2000-11-13 | 24:00 | 11.1 | 51.98 | [5 empty] | 3.9 | 39.02 |  |  |  | -2 | 28.4 |  |  |  |  | 2.8 | 37.04 |  |  |  |  | -5 | 23 | [5 empty] | 10 | 50 |  |  |  | 7.2 | 44.96 |  |  |  |  | 5.6 | 42.08 |  |  |  |  | 6.7 | 44.06
1994-11-14 | 1:00 | 10 | 50 | WEEKDAY | #N/A | 1978-11-14 | 1:00 | 11.7 | 53.06 |  |  | 1998-11-14 | 1:00 | 5 | 41 |  |  | 2000-11-14 | 1:00 | 11.1 | 51.98 | [5 empty] | 3.9 | 39.02 |  |  |  | -3 | 26.6 |  |  |  |  | 2.8 | 37.04 |  |  |  |  | -6.1 | 21.02 | [5 empty] | 8.3 | 46.94 |  |  |  | 5.6 | 42.08 |  |  |  |  | 5.6 | 42.08 |  |  |  |  | 6.7 | 44.06
1994-11-14 | 2:00 | 9.4 | 48.92 | WEEKDAY | #N/A | 1978-11-14 | 2:00 | 11.7 | 53.06 |  |  | 1998-11-14 | 2:00 | 5 | 41 |  |  | 2000-11-14 | 2:00 | 11.1 | 51.98 | [5 empty] | 3.9 | 39.02 |  |  |  | -3 | 26.6 |  |  |  |  | 2.2 | 35.96 |  |  |  |  | -6.7 | 19.94 | [5 empty] | 8.9 | 48.02 |  |  |  | 5 | 41 |  |  |  |  | 5 | 41 |  |  |  |  | 7.2 | 44.96
1994-11-14 | 3:00 | 10 | 50 | WEEKDAY | #N/A | 1978-11-14 | 3:00 | 12.2 | 53.96 |  |  | 1998-11-14 | 3:00 | 5 | 41 |  |  | 2000-11-14 | 3:00 | 11.1 | 51.98 | [5 empty] | 3.3 | 37.94 |  |  |  | -3 | 26.6 |  |  |  |  | 1.7 | 35.06 |  |  |  |  | -5 | 23 | [5 empty] | 8.3 | 46.94 |  |  |  | 5 | 41 |  |  |  |  | 4.4 | 39.92 |  |  |  |  | 6.7 | 44.06
1994-11-14 | 4:00 | 10 | 50 | WEEKDAY | #N/A | 1978-11-14 | 4:00 | 12.8 | 55.04 |  |  | 1998-11-14 | 4:00 | 5 | 41 |  |  | 2000-11-14 | 4:00 | 11.1 | 51.98 | [5 empty] | 2.8 | 37.04 |  |  |  | -3 | 26.6 |  |  |  |  | 1.7 | 35.06 |  |  |  |  | -6.1 | 21.02 | [5 empty] | 6.7 | 44.06 |  |  |  | 5.6 | 42.08 |  |  |  |  | 5 | 41 |  |  |  |  | 6.7 | 44.06
1994-11-14 | 5:00 | 10 | 50 | WEEKDAY | #N/A | 1978-11-14 | 5:00 | 12.8 | 55.04 |  |  | 1998-11-14 | 5:00 | 4 | 39.2 |  |  | 2000-11-14 | 5:00 | 10.6 | 51.08 | [5 empty] | 2.2 | 35.96 |  |  |  | -3 | 26.6 |  |  |  |  | 1.7 | 35.06 |  |  |  |  | -6.7 | 19.94 | [5 empty] | 7.8 | 46.04 |  |  |  | 6.7 | 44.06 |  |  |  |  | 5 | 41 |  |  |  |  | 6.7 | 44.06
1994-11-14 | 6:00 | 9.4 | 48.92 | WEEKDAY | #N/A | 1978-11-14 | 6:00 | 12.8 | 55.04 |  |  | 1998-11-14 | 6:00 | 4 | 39.2 |  |  | 2000-11-14 | 6:00 | 10 | 50 | [5 empty] | 1.7 | 35.06 |  |  |  | -2 | 28.4 |  |  |  |  | 1.7 | 35.06 |  |  |  |  | -8.3 | 17.06 | [5 empty] | 7.8 | 46.04 |  |  |  | 8.9 | 48.02 |  |  |  |  | 5 | 41 |  |  |  |  | 6.7 | 44.06
1994-11-14 | 7:00 | 10 | 50 | WEEKDAY | #N/A | 1978-11-14 | 7:00 | 13.3 | 55.94 |  |  | 1998-11-14 | 7:00 | 4 | 39.2 |  |  | 2000-11-14 | 7:00 | 10 | 50 | [5 empty] | 1.7 | 35.06 |  |  |  | -3 | 26.6 |  |  |  |  | 1.7 | 35.06 |  |  |  |  | -7.2 | 19.04 | [5 empty] | 7.8 | 46.04 |  |  |  | 8.9 | 48.02 |  |  |  |  | 5 | 41 |  |  |  |  | 6.7 | 44.06
1994-11-14 | 8:00 | 10.6 | 51.08 | WEEKDAY | #N/A | 1978-11-14 | 8:00 | 13.3 | 55.94 |  |  | 1998-11-14 | 8:00 | 5 | 41 |  |  | 2000-11-14 | 8:00 | 11.7 | 53.06 | [5 empty] | 2.2 | 35.96 |  |  |  | -1 | 30.2 |  |  |  |  | 2.8 | 37.04 |  |  |  |  | -5 | 23 | [5 empty] | 8.3 | 46.94 |  |  |  | 7.2 | 44.96 |  |  |  |  | 6.7 | 44.06 |  |  |  |  | 6.7 | 44.06
1994-11-14 | 9:00 | 11.1 | 51.98 | WEEKDAY | #N/A | 1978-11-14 | 9:00 | 13.3 | 55.94 |  |  | 1998-11-14 | 9:00 | 8 | 46.4 |  |  | 2000-11-14 | 9:00 | 12.2 | 53.96 | [5 empty] | 3.3 | 37.94 |  |  |  | 7 | 44.6 |  |  |  |  | 5.6 | 42.08 |  |  |  |  | -3.3 | 26.06 | [5 empty] | 9.4 | 48.92 |  |  |  | 9.4 | 48.92 |  |  |  |  | 9.4 | 48.92 |  |  |  |  | 6.7 | 44.06
1994-11-14 | 10:00 | 12.8 | 55.04 | WEEKDAY | #N/A | 1978-11-14 | 10:00 | 15 | 59 |  |  | 1998-11-14 | 10:00 | 10 | 50 |  |  | 2000-11-14 | 10:00 | 11.7 | 53.06 | [5 empty] | 3.9 | 39.02 |  |  |  | 8 | 46.4 |  |  |  |  | 7.2 | 44.96 |  |  |  |  | 0 | 32 | [5 empty] | 10.6 | 51.08 |  |  |  | 10 | 50 |  |  |  |  | 11.1 | 51.98 |  |  |  |  | 7.8 | 46.04
1994-11-14 | 11:00 | 16.1 | 60.98 | WEEKDAY | #N/A | 1978-11-14 | 11:00 | 16.1 | 60.98 |  |  | 1998-11-14 | 11:00 | 11 | 51.8 |  |  | 2000-11-14 | 11:00 | 11.7 | 53.06 | [5 empty] | 4.4 | 39.92 |  |  |  | 11 | 51.8 |  |  |  |  | 10 | 50 |  |  |  |  | 3.9 | 39.02 | [5 empty] | 10.6 | 51.08 |  |  |  | 10 | 50 |  |  |  |  | 11.7 | 53.06 |  |  |  |  | 7.8 | 46.04
1994-11-14 | 12:00 | 16.7 | 62.06 | WEEKDAY | #N/A | 1978-11-14 | 12:00 | 17.2 | 62.96 |  |  | 1998-11-14 | 12:00 | 12 | 53.6 |  |  | 2000-11-14 | 12:00 | 11.7 | 53.06 | [5 empty] | 4.4 | 39.92 |  |  |  | 13 | 55.4 |  |  |  |  | 10 | 50 |  |  |  |  | 5.6 | 42.08 | [5 empty] | 10.6 | 51.08 |  |  |  | 10 | 50 |  |  |  |  | 12.8 | 55.04 |  |  |  |  | 6.1 | 42.98
1994-11-14 | 13:00 | 16.1 | 60.98 | WEEKDAY | #N/A | 1978-11-14 | 13:00 | 17.8 | 64.04 |  |  | 1998-11-14 | 13:00 | 13 | 55.4 |  |  | 2000-11-14 | 13:00 | 12.2 | 53.96 | [5 empty] | 5.6 | 42.08 |  |  |  | 14 | 57.2 |  |  |  |  | 12.2 | 53.96 |  |  |  |  | 7.2 | 44.96 | [5 empty] | 10 | 50 |  |  |  | 10 | 50 |  |  |  |  | 13.3 | 55.94 |  |  |  |  | 6.1 | 42.98
1994-11-14 | 14:00 | 16.1 | 60.98 | WEEKDAY | #N/A | 1978-11-14 | 14:00 | 18.3 | 64.94 |  |  | 1998-11-14 | 14:00 | 12.6 | 54.68 |  |  | 2000-11-14 | 14:00 | 12.2 | 53.96 | [5 empty] | 6.1 | 42.98 |  |  |  | 15 | 59 |  |  |  |  | 12.8 | 55.04 |  |  |  |  | 7.8 | 46.04 | [5 empty] | 10.6 | 51.08 |  |  |  | 10 | 50 |  |  |  |  | 12.8 | 55.04 |  |  |  |  | 7.2 | 44.96
1994-11-14 | 15:00 | 16.1 | 60.98 | WEEKDAY | #N/A | 1978-11-14 | 15:00 | 18.9 | 66.02 |  |  | 1998-11-14 | 15:00 | 12 | 53.6 |  |  | 2000-11-14 | 15:00 | 11.7 | 53.06 | [5 empty] | 6.1 | 42.98 |  |  |  | 15 | 59 |  |  |  |  | 12.2 | 53.96 |  |  |  |  | 7.8 | 46.04 | [5 empty] | 8.9 | 48.02 |  |  |  | 10 | 50 |  |  |  |  | 12.8 | 55.04 |  |  |  |  | 7.8 | 46.04
1994-11-14 | 16:00 | 15 | 59 | WEEKDAY | #N/A | 1978-11-14 | 16:00 | 18.3 | 64.94 |  |  | 1998-11-14 | 16:00 | 12 | 53.6 |  |  | 2000-11-14 | 16:00 | 12 | 53.6 | [5 empty] | 5.6 | 42.08 |  |  |  | 14 | 57.2 |  |  |  |  | 12.8 | 55.04 |  |  |  |  | 6.7 | 44.06 | [5 empty] | 8.9 | 48.02 |  |  |  | 10 | 50 |  |  |  |  | 11.7 | 53.06 |  |  |  |  | 6.7 | 44.06
1994-11-14 | 17:00 | 13.9 | 57.02 | WEEKDAY | #N/A | 1978-11-14 | 17:00 | 17.8 | 64.04 |  |  | 1998-11-14 | 17:00 | 9 | 48.2 |  |  | 2000-11-14 | 17:00 | 11.7 | 53.06 | [5 empty] | 5.6 | 42.08 |  |  |  | 14 | 57.2 |  |  |  |  | 12.2 | 53.96 |  |  |  |  | 5.6 | 42.08 | [5 empty] | 7.8 | 46.04 |  |  |  | 8.9 | 48.02 |  |  |  |  | 10 | 50 |  |  |  |  | 5.6 | 42.08
1994-11-14 | 18:00 | 13.9 | 57.02 | WEEKDAY | #N/A | 1978-11-14 | 18:00 | 17.8 | 64.04 |  |  | 1998-11-14 | 18:00 | 8 | 46.4 |  |  | 2000-11-14 | 18:00 | 10 | 50 | [5 empty] | 5 | 41 |  |  |  | 11 | 51.8 |  |  |  |  | 10 | 50 |  |  |  |  | 5.6 | 42.08 | [5 empty] | 4.4 | 39.92 |  |  |  | 8.3 | 46.94 |  |  |  |  | 8.3 | 46.94 |  |  |  |  | 5.6 | 42.08
1994-11-14 | 19:00 | 13.9 | 57.02 | WEEKDAY | #N/A | 1978-11-14 | 19:00 | 17.8 | 64.04 |  |  | 1998-11-14 | 19:00 | 8 | 46.4 |  |  | 2000-11-14 | 19:00 | 8.9 | 48.02 | [5 empty] | 5 | 41 |  |  |  | 13 | 55.4 |  |  |  |  | 9.4 | 48.92 |  |  |  |  | 4.4 | 39.92 | [5 empty] | 5 | 41 |  |  |  | 6.7 | 44.06 |  |  |  |  | 7.2 | 44.96 |  |  |  |  | 5.6 | 42.08
1994-11-14 | 20:00 | 13.9 | 57.02 | WEEKDAY | #N/A | 1978-11-14 | 20:00 | 17.8 | 64.04 |  |  | 1998-11-14 | 20:00 | 8 | 46.4 |  |  | 2000-11-14 | 20:00 | 8.9 | 48.02 | [5 empty] | 4.4 | 39.92 |  |  |  | 13 | 55.4 |  |  |  |  | 8.3 | 46.94 |  |  |  |  | 3.9 | 39.02 | [5 empty] | 3.3 | 37.94 |  |  |  | 5 | 41 |  |  |  |  | 5.6 | 42.08 |  |  |  |  | 3.9 | 39.02
1994-11-14 | 21:00 | 13.9 | 57.02 | WEEKDAY | #N/A | 1978-11-14 | 21:00 | 17.2 | 62.96 |  |  | 1998-11-14 | 21:00 | 9 | 48.2 |  |  | 2000-11-14 | 21:00 | 7.8 | 46.04 | [5 empty] | 4.4 | 39.92 |  |  |  | 12 | 53.6 |  |  |  |  | 7.8 | 46.04 |  |  |  |  | 3.9 | 39.02 | [5 empty] | 3.3 | 37.94 |  |  |  | 5 | 41 |  |  |  |  | 4.4 | 39.92 |  |  |  |  | 3.3 | 37.94
1994-11-14 | 22:00 | 13.3 | 55.94 | WEEKDAY | #N/A | 1978-11-14 | 22:00 | 17.2 | 62.96 |  |  | 1998-11-14 | 22:00 | 9 | 48.2 |  |  | 2000-11-14 | 22:00 | 6.7 | 44.06 | [5 empty] | 5 | 41 |  |  |  | 12 | 53.6 |  |  |  |  | 5.6 | 42.08 |  |  |  |  | 3.9 | 39.02 | [5 empty] | 1.7 | 35.06 |  |  |  | 3.3 | 37.94 |  |  |  |  | 3.3 | 37.94 |  |  |  |  | 2.8 | 37.04
1994-11-14 | 23:00 | 13.3 | 55.94 | WEEKDAY | #N/A | 1978-11-14 | 23:00 | 16.7 | 62.06 |  |  | 1998-11-14 | 23:00 | 9 | 48.2 |  |  | 2000-11-14 | 23:00 | 5.6 | 42.08 | [5 empty] | 5 | 41 |  |  |  | 9 | 48.2 |  |  |  |  | 4.4 | 39.92 |  |  |  |  | 3.9 | 39.02 | [5 empty] | 1.1 | 33.98 |  |  |  | 4.4 | 39.92 |  |  |  |  | 2.2 | 35.96 |  |  |  |  | -2.2 | 28.04
1994-11-14 | 24:00 | 13.3 | 55.94 | WEEKDAY | #N/A | 1978-11-14 | 24:00 | 16.7 | 62.06 |  |  | 1998-11-14 | 24:00 | 9 | 48.2 |  |  | 2000-11-14 | 24:00 | 5 | 41 | [5 empty] | 5.6 | 42.08 |  |  |  | 4 | 39.2 |  |  |  |  | 3.3 | 37.94 |  |  |  |  | 2.2 | 35.96 | [5 empty] | -0.6 | 30.92 |  |  |  | 3.3 | 37.94 |  |  |  |  | 0 | 32 |  |  |  |  | -2.8 | 26.96
1994-11-15 | 1:00 | 12.8 | 55.04 | WEEKDAY | #N/A | 1978-11-15 | 1:00 | 16.7 | 62.06 |  |  | 1998-11-15 | 1:00 | 9 | 48.2 |  |  | 2000-11-15 | 1:00 | 4.4 | 39.92 | [5 empty] | 5 | 41 |  |  |  | 4 | 39.2 |  |  |  |  | 2.8 | 37.04 |  |  |  |  | -0.6 | 30.92 | [5 empty] | 0 | 32 |  |  |  | 2.2 | 35.96 |  |  |  |  | 0 | 32 |  |  |  |  | -3.3 | 26.06
1994-11-15 | 2:00 | 12.8 | 55.04 | WEEKDAY | #N/A | 1978-11-15 | 2:00 | 16.1 | 60.98 |  |  | 1998-11-15 | 2:00 | 10 | 50 |  |  | 2000-11-15 | 2:00 | 4.4 | 39.92 | [5 empty] | 5.6 | 42.08 |  |  |  | 4 | 39.2 |  |  |  |  | 2.2 | 35.96 |  |  |  |  | 1.1 | 33.98 | [5 empty] | -0.6 | 30.92 |  |  |  | 1.7 | 35.06 |  |  |  |  | 0 | 32 |  |  |  |  | -4.4 | 24.08
1994-11-15 | 3:00 | 13.3 | 55.94 | WEEKDAY | #N/A | 1978-11-15 | 3:00 | 15.6 | 60.08 |  |  | 1998-11-15 | 3:00 | 10 | 50 |  |  | 2000-11-15 | 3:00 | 3.9 | 39.02 | [5 empty] | 5.6 | 42.08 |  |  |  | 7 | 44.6 |  |  |  |  | 2.2 | 35.96 |  |  |  |  | 1.1 | 33.98 | [5 empty] | -0.6 | 30.92 |  |  |  | 0.6 | 33.08 |  |  |  |  | -1.1 | 30.02 |  |  |  |  | -5 | 23
1994-11-15 | 4:00 | 13.3 | 55.94 | WEEKDAY | #N/A | 1978-11-15 | 4:00 | 15.6 | 60.08 |  |  | 1998-11-15 | 4:00 | 9 | 48.2 |  |  | 2000-11-15 | 4:00 | 3.3 | 37.94 | [5 empty] | 5.6 | 42.08 |  |  |  | 8 | 46.4 |  |  |  |  | 2.2 | 35.96 |  |  |  |  | 1.1 | 33.98 | [5 empty] | -1.1 | 30.02 |  |  |  | 0 | 32 |  |  |  |  | -1.7 | 28.94 |  |  |  |  | -5 | 23
1994-11-15 | 5:00 | 13.3 | 55.94 | WEEKDAY | #N/A | 1978-11-15 | 5:00 | 13.3 | 55.94 |  |  | 1998-11-15 | 5:00 | 9 | 48.2 |  |  | 2000-11-15 | 5:00 | 2.8 | 37.04 | [5 empty] | 4.4 | 39.92 |  |  |  | 11 | 51.8 |  |  |  |  | 1.7 | 35.06 |  |  |  |  | 1.7 | 35.06 | [5 empty] | -1.7 | 28.94 |  |  |  | -0.6 | 30.92 |  |  |  |  | -1.7 | 28.94 |  |  |  |  | -5.6 | 21.92
1994-11-15 | 6:00 | 13.9 | 57.02 | WEEKDAY | #N/A | 1978-11-15 | 6:00 | 12.8 | 55.04 |  |  | 1998-11-15 | 6:00 | 9 | 48.2 |  |  | 2000-11-15 | 6:00 | 2.8 | 37.04 | [5 empty] | 3.3 | 37.94 |  |  |  | 7 | 44.6 |  |  |  |  | 1.1 | 33.98 |  |  |  |  | 1.7 | 35.06 | [5 empty] | -1.1 | 30.02 |  |  |  | -1.1 | 30.02 |  |  |  |  | -1.1 | 30.02 |  |  |  |  | -6.1 | 21.02
1994-11-15 | 7:00 | 13.3 | 55.94 | WEEKDAY | #N/A | 1978-11-15 | 7:00 | 11.7 | 53.06 |  |  | 1998-11-15 | 7:00 | 9 | 48.2 |  |  | 2000-11-15 | 7:00 | 2.8 | 37.04 | [5 empty] | 2.8 | 37.04 |  |  |  | 8 | 46.4 |  |  |  |  | 1.1 | 33.98 |  |  |  |  | 1.7 | 35.06 | [5 empty] | -3.3 | 26.06 |  |  |  | -0.6 | 30.92 |  |  |  |  | -2.2 | 28.04 |  |  |  |  | -6.7 | 19.94
1994-11-15 | 8:00 | 13.3 | 55.94 | WEEKDAY | #N/A | 1978-11-15 | 8:00 | 11.1 | 51.98 |  |  | 1998-11-15 | 8:00 | 10 | 50 |  |  | 2000-11-15 | 8:00 | 3.9 | 39.02 | [5 empty] | 3.3 | 37.94 |  |  |  | 10 | 50 |  |  |  |  | 1.7 | 35.06 |  |  |  |  | 2.8 | 37.04 | [5 empty] | -1.1 | 30.02 |  |  |  | -0.6 | 30.92 |  |  |  |  | -0.6 | 30.92 |  |  |  |  | -5.6 | 21.92
1994-11-15 | 9:00 | 15 | 59 | WEEKDAY | #N/A | 1978-11-15 | 9:00 | 10.6 | 51.08 |  |  | 1998-11-15 | 9:00 | 12 | 53.6 |  |  | 2000-11-15 | 9:00 | 5 | 41 | [5 empty] | 3.9 | 39.02 |  |  |  | 11 | 51.8 |  |  |  |  | 3.3 | 37.94 |  |  |  |  | 5 | 41 | [5 empty] | 1.7 | 35.06 |  |  |  | 2.8 | 37.04 |  |  |  |  | 1.7 | 35.06 |  |  |  |  | -1.1 | 30.02
1994-11-15 | 10:00 | 17.2 | 62.96 | WEEKDAY | #N/A | 1978-11-15 | 10:00 | 10.6 | 51.08 |  |  | 1998-11-15 | 10:00 | 13.5 | 56.3 |  |  | 2000-11-15 | 10:00 | 6.1 | 42.98 | [5 empty] | 4.4 | 39.92 |  |  |  | 13 | 55.4 |  |  |  |  | 3.9 | 39.02 |  |  |  |  | 6.7 | 44.06 | [5 empty] | 5 | 41 |  |  |  | 4.4 | 39.92 |  |  |  |  | 5 | 41 |  |  |  |  | 2.8 | 37.04
1994-11-15 | 11:00 | 17.8 | 64.04 | WEEKDAY | #N/A | 1978-11-15 | 11:00 | 11.7 | 53.06 |  |  | 1998-11-15 | 11:00 | 15 | 59 |  |  | 2000-11-15 | 11:00 | 7.2 | 44.96 | [5 empty] | 5.6 | 42.08 |  |  |  | 16 | 60.8 |  |  |  |  | 6.7 | 44.06 |  |  |  |  | 8.3 | 46.94 | [5 empty] | 7.8 | 46.04 |  |  |  | 6.7 | 44.06 |  |  |  |  | 7.2 | 44.96 |  |  |  |  | 3.9 | 39.02
1994-11-15 | 12:00 | 18.3 | 64.94 | WEEKDAY | #N/A | 1978-11-15 | 12:00 | 11.7 | 53.06 |  |  | 1998-11-15 | 12:00 | 15.2 | 59.36 |  |  | 2000-11-15 | 12:00 | 8.9 | 48.02 | [5 empty] | 6.1 | 42.98 |  |  |  | 17 | 62.6 |  |  |  |  | 7.2 | 44.96 |  |  |  |  | 9.4 | 48.92 | [5 empty] | 10 | 50 |  |  |  | 8.3 | 46.94 |  |  |  |  | 7.8 | 46.04 |  |  |  |  | 5 | 41
1994-11-15 | 13:00 | 20 | 68 | WEEKDAY | #N/A | 1978-11-15 | 13:00 | 12.2 | 53.96 |  |  | 1998-11-15 | 13:00 | 15.1 | 59.18 |  |  | 2000-11-15 | 13:00 | 7.8 | 46.04 | [5 empty] | 7.2 | 44.96 |  |  |  | 18 | 64.4 |  |  |  |  | 7.8 | 46.04 |  |  |  |  | 10.6 | 51.08 | [5 empty] | 11.7 | 53.06 |  |  |  | 10 | 50 |  |  |  |  | 8.9 | 48.02 |  |  |  |  | 5 | 41
1994-11-15 | 14:00 | 20 | 68 | WEEKDAY | #N/A | 1978-11-15 | 14:00 | 12.2 | 53.96 |  |  | 1998-11-15 | 14:00 | 14.7 | 58.46 |  |  | 2000-11-15 | 14:00 | 8.3 | 46.94 | [5 empty] | 7.8 | 46.04 |  |  |  | 19 | 66.2 |  |  |  |  | 8.3 | 46.94 |  |  |  |  | 11.1 | 51.98 | [5 empty] | 11.1 | 51.98 |  |  |  | 11.1 | 51.98 |  |  |  |  | 10 | 50 |  |  |  |  | 5 | 41
1994-11-15 | 15:00 | 20 | 68 | WEEKDAY | #N/A | 1978-11-15 | 15:00 | 12.2 | 53.96 |  |  | 1998-11-15 | 15:00 | 14.1 | 57.38 |  |  | 2000-11-15 | 15:00 | 8.3 | 46.94 | [5 empty] | 7.8 | 46.04 |  |  |  | 19 | 66.2 |  |  |  |  | 9.4 | 48.92 |  |  |  |  | 10.6 | 51.08 | [5 empty] | 10.6 | 51.08 |  |  |  | 11.7 | 53.06 |  |  |  |  | 9.4 | 48.92 |  |  |  |  | 4.4 | 39.92
1994-11-15 | 16:00 | 18.9 | 66.02 | WEEKDAY | #N/A | 1978-11-15 | 16:00 | 11.7 | 53.06 |  |  | 1998-11-15 | 16:00 | 13 | 55.4 |  |  | 2000-11-15 | 16:00 | 7.8 | 46.04 | [5 empty] | 7.2 | 44.96 |  |  |  | 18 | 64.4 |  |  |  |  | 8.3 | 46.94 |  |  |  |  | 10 | 50 | [5 empty] | 9.4 | 48.92 |  |  |  | 11.7 | 53.06 |  |  |  |  | 9.4 | 48.92 |  |  |  |  | 2.8 | 37.04
1994-11-15 | 17:00 | 18.9 | 66.02 | WEEKDAY | #N/A | 1978-11-15 | 17:00 | 11.1 | 51.98 |  |  | 1998-11-15 | 17:00 | 11 | 51.8 |  |  | 2000-11-15 | 17:00 | 7.2 | 44.96 | [5 empty] | 6.1 | 42.98 |  |  |  | 16 | 60.8 |  |  |  |  | 6.1 | 42.98 |  |  |  |  | 7.8 | 46.04 | [5 empty] | 7.2 | 44.96 |  |  |  | 9.4 | 48.92 |  |  |  |  | 7.8 | 46.04 |  |  |  |  | 0.6 | 33.08
1994-11-15 | 18:00 | 16.1 | 60.98 | WEEKDAY | #N/A | 1978-11-15 | 18:00 | 11.1 | 51.98 |  |  | 1998-11-15 | 18:00 | 10 | 50 |  |  | 2000-11-15 | 18:00 | 6.1 | 42.98 | [5 empty] | 5.6 | 42.08 |  |  |  | 16 | 60.8 |  |  |  |  | 6.1 | 42.98 |  |  |  |  | 7.8 | 46.04 | [5 empty] | 6.1 | 42.98 |  |  |  | 8.3 | 46.94 |  |  |  |  | 7.2 | 44.96 |  |  |  |  | -1.1 | 30.02
1994-11-15 | 19:00 | 15 | 59 | WEEKDAY | #N/A | 1978-11-15 | 19:00 | 11.1 | 51.98 |  |  | 1998-11-15 | 19:00 | 10 | 50 |  |  | 2000-11-15 | 19:00 | 6.1 | 42.98 | [5 empty] | 5 | 41 |  |  |  | 16 | 60.8 |  |  |  |  | 5.6 | 42.08 |  |  |  |  | 7.2 | 44.96 | [5 empty] | 4.4 | 39.92 |  |  |  | 7.8 | 46.04 |  |  |  |  | 6.7 | 44.06 |  |  |  |  | -1.1 | 30.02
1994-11-15 | 20:00 | 14.4 | 57.92 | WEEKDAY | #N/A | 1978-11-15 | 20:00 | 11.1 | 51.98 |  |  | 1998-11-15 | 20:00 | 9 | 48.2 |  |  | 2000-11-15 | 20:00 | 5.6 | 42.08 | [5 empty] | 4.4 | 39.92 |  |  |  | 15 | 59 |  |  |  |  | 5.6 | 42.08 |  |  |  |  | 6.7 | 44.06 | [5 empty] | 3.9 | 39.02 |  |  |  | 7.8 | 46.04 |  |  |  |  | 5.6 | 42.08 |  |  |  |  | -1.1 | 30.02
1994-11-15 | 21:00 | 13.9 | 57.02 | WEEKDAY | #N/A | 1978-11-15 | 21:00 | 9.4 | 48.92 |  |  | 1998-11-15 | 21:00 | 9 | 48.2 |  |  | 2000-11-15 | 21:00 | 5.6 | 42.08 | [5 empty] | 4.4 | 39.92 |  |  |  | 16 | 60.8 |  |  |  |  | 5.6 | 42.08 |  |  |  |  | 7.2 | 44.96 | [5 empty] | 2.8 | 37.04 |  |  |  | 7.2 | 44.96 |  |  |  |  | 6.7 | 44.06 |  |  |  |  | -0.6 | 30.92
1994-11-15 | 22:00 | 12.8 | 55.04 | WEEKDAY | #N/A | 1978-11-15 | 22:00 | 8.3 | 46.94 |  |  | 1998-11-15 | 22:00 | 8 | 46.4 |  |  | 2000-11-15 | 22:00 | 5 | 41 | [5 empty] | 3.3 | 37.94 |  |  |  | 16 | 60.8 |  |  |  |  | 5.6 | 42.08 |  |  |  |  | 5 | 41 | [5 empty] | 2.2 | 35.96 |  |  |  | 7.2 | 44.96 |  |  |  |  | 6.7 | 44.06 |  |  |  |  | -1.1 | 30.02
1994-11-15 | 23:00 | 12.2 | 53.96 | WEEKDAY | #N/A | 1978-11-15 | 23:00 | 8.3 | 46.94 |  |  | 1998-11-15 | 23:00 | 8 | 46.4 |  |  | 2000-11-15 | 23:00 | 4.4 | 39.92 | [5 empty] | 2.2 | 35.96 |  |  |  | 15 | 59 |  |  |  |  | 5.6 | 42.08 |  |  |  |  | 1.7 | 35.06 | [5 empty] | 2.8 | 37.04 |  |  |  | 9.4 | 48.92 |  |  |  |  | 6.7 | 44.06 |  |  |  |  | -1.1 | 30.02
1994-11-15 | 24:00 | 11.7 | 53.06 | WEEKDAY | #N/A | 1978-11-15 | 24:00 | 7.8 | 46.04 |  |  | 1998-11-15 | 24:00 | 7 | 44.6 |  |  | 2000-11-15 | 24:00 | 4.4 | 39.92 | [5 empty] | -1.7 | 28.94 |  |  |  | 14 | 57.2 |  |  |  |  | 5.6 | 42.08 |  |  |  |  | -0.6 | 30.92 | [5 empty] | 2.8 | 37.04 |  |  |  | 10 | 50 |  |  |  |  | 7.2 | 44.96 |  |  |  |  | -1.1 | 30.02
1994-11-16 | 1:00 | 11.1 | 51.98 | WEEKDAY | #N/A | 1978-11-16 | 1:00 | 6.7 | 44.06 |  |  | 1998-11-16 | 1:00 | 7 | 44.6 |  |  | 2000-11-16 | 1:00 | 3.9 | 39.02 | [5 empty] | -1.1 | 30.02 |  |  |  | 13 | 55.4 |  |  |  |  | 5.6 | 42.08 |  |  |  |  | -0.6 | 30.92 | [5 empty] | 2.2 | 35.96 |  |  |  | 10.6 | 51.08 |  |  |  |  | 8.9 | 48.02 |  |  |  |  | -1.1 | 30.02
1994-11-16 | 2:00 | 10.6 | 51.08 | WEEKDAY | #N/A | 1978-11-16 | 2:00 | 5.6 | 42.08 |  |  | 1998-11-16 | 2:00 | 6 | 42.8 |  |  | 2000-11-16 | 2:00 | 3.9 | 39.02 | [5 empty] | -1.1 | 30.02 |  |  |  | 14 | 57.2 |  |  |  |  | 5.6 | 42.08 |  |  |  |  | -1.7 | 28.94 | [5 empty] | 1.7 | 35.06 |  |  |  | 9.4 | 48.92 |  |  |  |  | 8.9 | 48.02 |  |  |  |  | -1.7 | 28.94
1994-11-16 | 3:00 | 10 | 50 | WEEKDAY | #N/A | 1978-11-16 | 3:00 | 5.6 | 42.08 |  |  | 1998-11-16 | 3:00 | 5 | 41 |  |  | 2000-11-16 | 3:00 | 3.9 | 39.02 | [5 empty] | -1.7 | 28.94 |  |  |  | 13 | 55.4 |  |  |  |  | 5.6 | 42.08 |  |  |  |  | -1.1 | 30.02 | [5 empty] | 2.2 | 35.96 |  |  |  | 11.1 | 51.98 |  |  |  |  | 10 | 50 |  |  |  |  | -1.7 | 28.94
1994-11-16 | 4:00 | 9.4 | 48.92 | WEEKDAY | #N/A | 1978-11-16 | 4:00 | 5 | 41 |  |  | 1998-11-16 | 4:00 | 4 | 39.2 |  |  | 2000-11-16 | 4:00 | 3.3 | 37.94 | [5 empty] | -2.2 | 28.04 |  |  |  | 12 | 53.6 |  |  |  |  | 5.6 | 42.08 |  |  |  |  | 3.3 | 37.94 | [5 empty] | 1.7 | 35.06 |  |  |  | 11.7 | 53.06 |  |  |  |  | 9.4 | 48.92 |  |  |  |  | -1.1 | 30.02
1994-11-16 | 5:00 | 10 | 50 | WEEKDAY | #N/A | 1978-11-16 | 5:00 | 5 | 41 |  |  | 1998-11-16 | 5:00 | 3 | 37.4 |  |  | 2000-11-16 | 5:00 | 4.4 | 39.92 | [5 empty] | -2.2 | 28.04 |  |  |  | 10 | 50 |  |  |  |  | 6.1 | 42.98 |  |  |  |  | 2.8 | 37.04 | [5 empty] | 1.7 | 35.06 |  |  |  | 12.2 | 53.96 |  |  |  |  | 11.7 | 53.06 |  |  |  |  | -1.7 | 28.94
1994-11-16 | 6:00 | 10 | 50 | WEEKDAY | #N/A | 1978-11-16 | 6:00 | 5 | 41 |  |  | 1998-11-16 | 6:00 | 4 | 39.2 |  |  | 2000-11-16 | 6:00 | 3.9 | 39.02 | [5 empty] | -1.7 | 28.94 |  |  |  | 10 | 50 |  |  |  |  | 6.1 | 42.98 |  |  |  |  | 1.1 | 33.98 | [5 empty] | 1.7 | 35.06 |  |  |  | 11.7 | 53.06 |  |  |  |  | 11.7 | 53.06 |  |  |  |  | -2.2 | 28.04
1994-11-16 | 7:00 | 10 | 50 | WEEKDAY | #N/A | 1978-11-16 | 7:00 | 5.6 | 42.08 |  |  | 1998-11-16 | 7:00 | 4 | 39.2 |  |  | 2000-11-16 | 7:00 | 3.9 | 39.02 | [5 empty] | 0 | 32 |  |  |  | 11 | 51.8 |  |  |  |  | 6.7 | 44.06 |  |  |  |  | 0.6 | 33.08 | [5 empty] | 1.1 | 33.98 |  |  |  | 12.2 | 53.96 |  |  |  |  | 11.1 | 51.98 |  |  |  |  | -2.8 | 26.96
1994-11-16 | 8:00 | 9.4 | 48.92 | WEEKDAY | #N/A | 1978-11-16 | 8:00 | 6.1 | 42.98 |  |  | 1998-11-16 | 8:00 | 5 | 41 |  |  | 2000-11-16 | 8:00 | 4.4 | 39.92 | [5 empty] | 2.2 | 35.96 |  |  |  | 13 | 55.4 |  |  |  |  | 7.2 | 44.96 |  |  |  |  | 3.9 | 39.02 | [5 empty] | 1.1 | 33.98 |  |  |  | 13.3 | 55.94 |  |  |  |  | 11.7 | 53.06 |  |  |  |  | -2.2 | 28.04
1994-11-16 | 9:00 | 10 | 50 | WEEKDAY | #N/A | 1978-11-16 | 9:00 | 6.7 | 44.06 |  |  | 1998-11-16 | 9:00 | 7 | 44.6 |  |  | 2000-11-16 | 9:00 | 5.6 | 42.08 | [5 empty] | 3.9 | 39.02 |  |  |  | 14 | 57.2 |  |  |  |  | 7.8 | 46.04 |  |  |  |  | 5 | 41 | [5 empty] | 5 | 41 |  |  |  | 14.4 | 57.92 |  |  |  |  | 13.9 | 57.02 |  |  |  |  | 0 | 32
1994-11-16 | 10:00 | 10 | 50 | WEEKDAY | #N/A | 1978-11-16 | 10:00 | 7.2 | 44.96 |  |  | 1998-11-16 | 10:00 | 9 | 48.2 |  |  | 2000-11-16 | 10:00 | 6.1 | 42.98 | [5 empty] | 5.6 | 42.08 |  |  |  | 17 | 62.6 |  |  |  |  | 8.9 | 48.02 |  |  |  |  | 5.6 | 42.08 | [5 empty] | 10 | 50 |  |  |  | 15.6 | 60.08 |  |  |  |  | 14.4 | 57.92 |  |  |  |  | 2.2 | 35.96
1994-11-16 | 11:00 | 10.6 | 51.08 | WEEKDAY | #N/A | 1978-11-16 | 11:00 | 8.3 | 46.94 |  |  | 1998-11-16 | 11:00 | 9 | 48.2 |  |  | 2000-11-16 | 11:00 | 6.1 | 42.98 | [5 empty] | 6.1 | 42.98 |  |  |  | 19 | 66.2 |  |  |  |  | 9.4 | 48.92 |  |  |  |  | 6.7 | 44.06 | [5 empty] | 12.8 | 55.04 |  |  |  | 16.7 | 62.06 |  |  |  |  | 15 | 59 |  |  |  |  | 3.9 | 39.02
1994-11-16 | 12:00 | 10.6 | 51.08 | WEEKDAY | #N/A | 1978-11-16 | 12:00 | 9.4 | 48.92 |  |  | 1998-11-16 | 12:00 | 10 | 50 |  |  | 2000-11-16 | 12:00 | 6.7 | 44.06 | [5 empty] | 6.7 | 44.06 |  |  |  | 21 | 69.8 |  |  |  |  | 10 | 50 |  |  |  |  | 7.8 | 46.04 | [5 empty] | 13.9 | 57.02 |  |  |  | 18.3 | 64.94 |  |  |  |  | 16.7 | 62.06 |  |  |  |  | 5 | 41
1994-11-16 | 13:00 | 10.6 | 51.08 | WEEKDAY | #N/A | 1978-11-16 | 13:00 | 10.6 | 51.08 |  |  | 1998-11-16 | 13:00 | 9 | 48.2 |  |  | 2000-11-16 | 13:00 | 7.8 | 46.04 | [5 empty] | 7.8 | 46.04 |  |  |  | 21 | 69.8 |  |  |  |  | 11.7 | 53.06 |  |  |  |  | 9.4 | 48.92 | [5 empty] | 15 | 59 |  |  |  | 18.9 | 66.02 |  |  |  |  | 15.6 | 60.08 |  |  |  |  | 6.1 | 42.98
1994-11-16 | 14:00 | 10 | 50 | WEEKDAY | #N/A | 1978-11-16 | 14:00 | 10 | 50 |  |  | 1998-11-16 | 14:00 | 10 | 50 |  |  | 2000-11-16 | 14:00 | 8.9 | 48.02 | [5 empty] | 8.3 | 46.94 |  |  |  | 21 | 69.8 |  |  |  |  | 12.8 | 55.04 |  |  |  |  | 10 | 50 | [5 empty] | 15 | 59 |  |  |  | 17.2 | 62.96 |  |  |  |  | 15 | 59 |  |  |  |  | 6.7 | 44.06
1994-11-16 | 15:00 | 10 | 50 | WEEKDAY | #N/A | 1978-11-16 | 15:00 | 10.6 | 51.08 |  |  | 1998-11-16 | 15:00 | 10 | 50 |  |  | 2000-11-16 | 15:00 | 8.3 | 46.94 | [5 empty] | 8.9 | 48.02 |  |  |  | 20 | 68 |  |  |  |  | 13.3 | 55.94 |  |  |  |  | 10.6 | 51.08 | [5 empty] | 15.6 | 60.08 |  |  |  | 17.2 | 62.96 |  |  |  |  | 15.6 | 60.08 |  |  |  |  | 6.1 | 42.98
1994-11-16 | 16:00 | 10 | 50 | WEEKDAY | #N/A | 1978-11-16 | 16:00 | 8.9 | 48.02 |  |  | 1998-11-16 | 16:00 | 9.5 | 49.1 |  |  | 2000-11-16 | 16:00 | 8.3 | 46.94 | [5 empty] | 8.9 | 48.02 |  |  |  | 19 | 66.2 |  |  |  |  | 12.8 | 55.04 |  |  |  |  | 9.4 | 48.92 | [5 empty] | 15 | 59 |  |  |  | 17.2 | 62.96 |  |  |  |  | 14.4 | 57.92 |  |  |  |  | 5.6 | 42.08
1994-11-16 | 17:00 | 10 | 50 | WEEKDAY | #N/A | 1978-11-16 | 17:00 | 8.3 | 46.94 |  |  | 1998-11-16 | 17:00 | 8.7 | 47.66 |  |  | 2000-11-16 | 17:00 | 8.3 | 46.94 | [5 empty] | 8.3 | 46.94 |  |  |  | 17 | 62.6 |  |  |  |  | 12.2 | 53.96 |  |  |  |  | 7.2 | 44.96 | [5 empty] | 12.8 | 55.04 |  |  |  | 18.3 | 64.94 |  |  |  |  | 16.1 | 60.98 |  |  |  |  | 2.8 | 37.04
1994-11-16 | 18:00 | 10 | 50 | WEEKDAY | #N/A | 1978-11-16 | 18:00 | 8.3 | 46.94 |  |  | 1998-11-16 | 18:00 | 8 | 46.4 |  |  | 2000-11-16 | 18:00 | 8.3 | 46.94 | [5 empty] | 7.8 | 46.04 |  |  |  | 16 | 60.8 |  |  |  |  | 12.8 | 55.04 |  |  |  |  | 3.3 | 37.94 | [5 empty] | 11.7 | 53.06 |  |  |  | 18.9 | 66.02 |  |  |  |  | 16.1 | 60.98 |  |  |  |  | 2.2 | 35.96
1994-11-16 | 19:00 | 10 | 50 | WEEKDAY | #N/A | 1978-11-16 | 19:00 | 7.8 | 46.04 |  |  | 1998-11-16 | 19:00 | 8 | 46.4 |  |  | 2000-11-16 | 19:00 | 8.3 | 46.94 | [5 empty] | 7.2 | 44.96 |  |  |  | 14 | 57.2 |  |  |  |  | 12.8 | 55.04 |  |  |  |  | 3.3 | 37.94 | [5 empty] | 10 | 50 |  |  |  | 11.7 | 53.06 |  |  |  |  | 16.1 | 60.98 |  |  |  |  | 0.6 | 33.08
1994-11-16 | 20:00 | 11.1 | 51.98 | WEEKDAY | #N/A | 1978-11-16 | 20:00 | 7.2 | 44.96 |  |  | 1998-11-16 | 20:00 | 8 | 46.4 |  |  | 2000-11-16 | 20:00 | 7.8 | 46.04 | [5 empty] | 7.8 | 46.04 |  |  |  | 12 | 53.6 |  |  |  |  | 12.8 | 55.04 |  |  |  |  | 1.7 | 35.06 | [5 empty] | 10.6 | 51.08 |  |  |  | 9.4 | 48.92 |  |  |  |  | 16.1 | 60.98 |  |  |  |  | 0 | 32
1994-11-16 | 21:00 | 10.6 | 51.08 | WEEKDAY | #N/A | 1978-11-16 | 21:00 | 7.2 | 44.96 |  |  | 1998-11-16 | 21:00 | 8 | 46.4 |  |  | 2000-11-16 | 21:00 | 8.3 | 46.94 | [5 empty] | 7.2 | 44.96 |  |  |  | 11 | 51.8 |  |  |  |  | 13.3 | 55.94 |  |  |  |  | 0.6 | 33.08 | [5 empty] | 10.6 | 51.08 |  |  |  | 8.3 | 46.94 |  |  |  |  | 11.1 | 51.98 |  |  |  |  | 0 | 32
1994-11-16 | 22:00 | 10 | 50 | WEEKDAY | #N/A | 1978-11-16 | 22:00 | 7.2 | 44.96 |  |  | 1998-11-16 | 22:00 | 8 | 46.4 |  |  | 2000-11-16 | 22:00 | 8.9 | 48.02 | [5 empty] | 7.8 | 46.04 |  |  |  | 10 | 50 |  |  |  |  | 13.3 | 55.94 |  |  |  |  | 0 | 32 | [5 empty] | 11.1 | 51.98 |  |  |  | 8.3 | 46.94 |  |  |  |  | 10.6 | 51.08 |  |  |  |  | -0.6 | 30.92
1994-11-16 | 23:00 | 9.4 | 48.92 | WEEKDAY | #N/A | 1978-11-16 | 23:00 | 7.2 | 44.96 |  |  | 1998-11-16 | 23:00 | 8 | 46.4 |  |  | 2000-11-16 | 23:00 | 9.4 | 48.92 | [5 empty] | 7.8 | 46.04 |  |  |  | 9 | 48.2 |  |  |  |  | 13.3 | 55.94 |  |  |  |  | 0 | 32 | [5 empty] | 11.7 | 53.06 |  |  |  | 7.8 | 46.04 |  |  |  |  | 9.4 | 48.92 |  |  |  |  | -0.6 | 30.92
1994-11-16 | 24:00 | 8.9 | 48.02 | WEEKDAY | #N/A | 1978-11-16 | 24:00 | 7.2 | 44.96 |  |  | 1998-11-16 | 24:00 | 7 | 44.6 |  |  | 2000-11-16 | 24:00 | 8.9 | 48.02 | [5 empty] | 7.8 | 46.04 |  |  |  | 8 | 46.4 |  |  |  |  | 13.3 | 55.94 |  |  |  |  | 0 | 32 | [5 empty] | 11.7 | 53.06 |  |  |  | 7.2 | 44.96 |  |  |  |  | 8.3 | 46.94 |  |  |  |  | -1.7 | 28.94
1994-11-17 | 1:00 | 9.4 | 48.92 | WEEKDAY | #N/A | 1978-11-17 | 1:00 | 7.8 | 46.04 |  |  | 1998-11-17 | 1:00 | 7 | 44.6 |  |  | 2000-11-17 | 1:00 | 8.3 | 46.94 | [5 empty] | 8.3 | 46.94 |  |  |  | 6.5 | 43.7 |  |  |  |  | 13.3 | 55.94 |  |  |  |  | -1.1 | 30.02 | [5 empty] | 11.7 | 53.06 |  |  |  | 6.7 | 44.06 |  |  |  |  | 7.2 | 44.96 |  |  |  |  | -1.1 | 30.02
1994-11-17 | 2:00 | 9.4 | 48.92 | WEEKDAY | #N/A | 1978-11-17 | 2:00 | 8.3 | 46.94 |  |  | 1998-11-17 | 2:00 | 6 | 42.8 |  |  | 2000-11-17 | 2:00 | 8.3 | 46.94 | [5 empty] | 7.8 | 46.04 |  |  |  | 5 | 41 |  |  |  |  | 12.8 | 55.04 |  |  |  |  | -0.6 | 30.92 | [5 empty] | 11.7 | 53.06 |  |  |  | 6.1 | 42.98 |  |  |  |  | 7.2 | 44.96 |  |  |  |  | -1.1 | 30.02
1994-11-17 | 3:00 | 9.4 | 48.92 | WEEKDAY | #N/A | 1978-11-17 | 3:00 | 8.3 | 46.94 |  |  | 1998-11-17 | 3:00 | 8 | 46.4 |  |  | 2000-11-17 | 3:00 | 8.3 | 46.94 | [5 empty] | 8.3 | 46.94 |  |  |  | 4 | 39.2 |  |  |  |  | 12.2 | 53.96 |  |  |  |  | -1.1 | 30.02 | [5 empty] | 11.1 | 51.98 |  |  |  | 6.1 | 42.98 |  |  |  |  | 6.7 | 44.06 |  |  |  |  | -1.1 | 30.02
1994-11-17 | 4:00 | 8.9 | 48.02 | WEEKDAY | #N/A | 1978-11-17 | 4:00 | 8.3 | 46.94 |  |  | 1998-11-17 | 4:00 | 7 | 44.6 |  |  | 2000-11-17 | 4:00 | 8.3 | 46.94 | [5 empty] | 8.3 | 46.94 |  |  |  | 2 | 35.6 |  |  |  |  | 12.2 | 53.96 |  |  |  |  | -1.1 | 30.02 | [5 empty] | 12.2 | 53.96 |  |  |  | 5.6 | 42.08 |  |  |  |  | 6.1 | 42.98 |  |  |  |  | -1.7 | 28.94
1994-11-17 | 5:00 | 8.9 | 48.02 | WEEKDAY | #N/A | 1978-11-17 | 5:00 | 7.8 | 46.04 |  |  | 1998-11-17 | 5:00 | 7 | 44.6 |  |  | 2000-11-17 | 5:00 | 7.8 | 46.04 | [5 empty] | 8.9 | 48.02 |  |  |  | 1 | 33.8 |  |  |  |  | 8.9 | 48.02 |  |  |  |  | 0 | 32 | [5 empty] | 13.3 | 55.94 |  |  |  | 5.6 | 42.08 |  |  |  |  | 6.1 | 42.98 |  |  |  |  | -1.7 | 28.94
1994-11-17 | 6:00 | 8.9 | 48.02 | WEEKDAY | #N/A | 1978-11-17 | 6:00 | 8.3 | 46.94 |  |  | 1998-11-17 | 6:00 | 7 | 44.6 |  |  | 2000-11-17 | 6:00 | 7.8 | 46.04 | [5 empty] | 8.9 | 48.02 |  |  |  | 1 | 33.8 |  |  |  |  | 7.8 | 46.04 |  |  |  |  | 0 | 32 | [5 empty] | 13.9 | 57.02 |  |  |  | 5 | 41 |  |  |  |  | 5.6 | 42.08 |  |  |  |  | -1.7 | 28.94
1994-11-17 | 7:00 | 7.8 | 46.04 | WEEKDAY | #N/A | 1978-11-17 | 7:00 | 8.3 | 46.94 |  |  | 1998-11-17 | 7:00 | 7 | 44.6 |  |  | 2000-11-17 | 7:00 | 7.2 | 44.96 | [5 empty] | 8.3 | 46.94 |  |  |  | 0 | 32 |  |  |  |  | 6.1 | 42.98 |  |  |  |  | 0.6 | 33.08 | [5 empty] | 13.9 | 57.02 |  |  |  | 5.6 | 42.08 |  |  |  |  | 5 | 41 |  |  |  |  | -0.6 | 30.92
1994-11-17 | 8:00 | 7.8 | 46.04 | WEEKDAY | #N/A | 1978-11-17 | 8:00 | 8.9 | 48.02 |  |  | 1998-11-17 | 8:00 | 8 | 46.4 |  |  | 2000-11-17 | 8:00 | 8.3 | 46.94 | [5 empty] | 9.4 | 48.92 |  |  |  | 1 | 33.8 |  |  |  |  | 4.4 | 39.92 |  |  |  |  | 1.7 | 35.06 | [5 empty] | 15.6 | 60.08 |  |  |  | 5 | 41 |  |  |  |  | 5 | 41 |  |  |  |  | 0.6 | 33.08
1994-11-17 | 9:00 | 8.3 | 46.94 | WEEKDAY | #N/A | 1978-11-17 | 9:00 | 9.4 | 48.92 |  |  | 1998-11-17 | 9:00 | 8 | 46.4 |  |  | 2000-11-17 | 9:00 | 10 | 50 | [5 empty] | 9.4 | 48.92 |  |  |  | 2 | 35.6 |  |  |  |  | 3.9 | 39.02 |  |  |  |  | 3.3 | 37.94 | [5 empty] | 16.7 | 62.06 |  |  |  | 4.4 | 39.92 |  |  |  |  | 5 | 41 |  |  |  |  | 3.3 | 37.94
1994-11-17 | 10:00 | 10 | 50 | WEEKDAY | #N/A | 1978-11-17 | 10:00 | 10.6 | 51.08 |  |  | 1998-11-17 | 10:00 | 8 | 46.4 |  |  | 2000-11-17 | 10:00 | 11.7 | 53.06 | [5 empty] | 10 | 50 |  |  |  | 4 | 39.2 |  |  |  |  | 4.4 | 39.92 |  |  |  |  | 4.4 | 39.92 | [5 empty] | 17.8 | 64.04 |  |  |  | 3.3 | 37.94 |  |  |  |  | 5 | 41 |  |  |  |  | 6.1 | 42.98
1994-11-17 | 11:00 | 10 | 50 | WEEKDAY | #N/A | 1978-11-17 | 11:00 | 11.1 | 51.98 |  |  | 1998-11-17 | 11:00 | 8 | 46.4 |  |  | 2000-11-17 | 11:00 | 11.7 | 53.06 | [5 empty] | 10 | 50 |  |  |  | 6 | 42.8 |  |  |  |  | 5.6 | 42.08 |  |  |  |  | 6.1 | 42.98 | [5 empty] | 19.4 | 66.92 |  |  |  | 3.3 | 37.94 |  |  |  |  | 5 | 41 |  |  |  |  | 8.9 | 48.02
1994-11-17 | 12:00 | 11.1 | 51.98 | WEEKDAY | #N/A | 1978-11-17 | 12:00 | 10 | 50 |  |  | 1998-11-17 | 12:00 | 8 | 46.4 |  |  | 2000-11-17 | 12:00 | 11.7 | 53.06 | [5 empty] | 10 | 50 |  |  |  | 7 | 44.6 |  |  |  |  | 6.7 | 44.06 |  |  |  |  | 7.8 | 46.04 | [5 empty] | 19.4 | 66.92 |  |  |  | 4.4 | 39.92 |  |  |  |  | 5 | 41 |  |  |  |  | 10.6 | 51.08
1994-11-17 | 13:00 | 11.7 | 53.06 | WEEKDAY | #N/A | 1978-11-17 | 13:00 | 10.6 | 51.08 |  |  | 1998-11-17 | 13:00 | 8 | 46.4 |  |  | 2000-11-17 | 13:00 | 11.7 | 53.06 | [5 empty] | 10 | 50 |  |  |  | 8 | 46.4 |  |  |  |  | 6.7 | 44.06 |  |  |  |  | 8.3 | 46.94 | [5 empty] | 19.4 | 66.92 |  |  |  | 4.4 | 39.92 |  |  |  |  | 5 | 41 |  |  |  |  | 13.3 | 55.94
1994-11-17 | 14:00 | 12.8 | 55.04 | WEEKDAY | #N/A | 1978-11-17 | 14:00 | 10 | 50 |  |  | 1998-11-17 | 14:00 | 8 | 46.4 |  |  | 2000-11-17 | 14:00 | 11.7 | 53.06 | [5 empty] | 10 | 50 |  |  |  | 9 | 48.2 |  |  |  |  | 7.2 | 44.96 |  |  |  |  | 8.9 | 48.02 | [5 empty] | 18.9 | 66.02 |  |  |  | 5 | 41 |  |  |  |  | 5.6 | 42.08 |  |  |  |  | 13.3 | 55.94
1994-11-17 | 15:00 | 12.2 | 53.96 | WEEKDAY | #N/A | 1978-11-17 | 15:00 | 10.6 | 51.08 |  |  | 1998-11-17 | 15:00 | 7 | 44.6 |  |  | 2000-11-17 | 15:00 | 11.1 | 51.98 | [5 empty] | 10 | 50 |  |  |  | 9 | 48.2 |  |  |  |  | 7.2 | 44.96 |  |  |  |  | 8.9 | 48.02 | [5 empty] | 18.3 | 64.94 |  |  |  | 5.6 | 42.08 |  |  |  |  | 5.6 | 42.08 |  |  |  |  | 19.4 | 66.92
1994-11-17 | 16:00 | 12.2 | 53.96 | WEEKDAY | #N/A | 1978-11-17 | 16:00 | 11.1 | 51.98 |  |  | 1998-11-17 | 16:00 | 7 | 44.6 |  |  | 2000-11-17 | 16:00 | 10 | 50 | [5 empty] | 8.9 | 48.02 |  |  |  | 8 | 46.4 |  |  |  |  | 6.1 | 42.98 |  |  |  |  | 8.9 | 48.02 | [5 empty] | 18.3 | 64.94 |  |  |  | 5 | 41 |  |  |  |  | 5.6 | 42.08 |  |  |  |  | 18.9 | 66.02
1994-11-17 | 17:00 | 12.8 | 55.04 | WEEKDAY | #N/A | 1978-11-17 | 17:00 | 12.2 | 53.96 |  |  | 1998-11-17 | 17:00 | 7 | 44.6 |  |  | 2000-11-17 | 17:00 | 8.9 | 48.02 | [5 empty] | 8.3 | 46.94 |  |  |  | 6 | 42.8 |  |  |  |  | 5 | 41 |  |  |  |  | 8.3 | 46.94 | [5 empty] | 18.9 | 66.02 |  |  |  | 5.6 | 42.08 |  |  |  |  | 5.6 | 42.08 |  |  |  |  | 18.3 | 64.94
1994-11-17 | 18:00 | 12.2 | 53.96 | WEEKDAY | #N/A | 1978-11-17 | 18:00 | 13.9 | 57.02 |  |  | 1998-11-17 | 18:00 | 7 | 44.6 |  |  | 2000-11-17 | 18:00 | 7.8 | 46.04 | [5 empty] | 7.8 | 46.04 |  |  |  | 3 | 37.4 |  |  |  |  | 3.3 | 37.94 |  |  |  |  | 7.8 | 46.04 | [5 empty] | 18.3 | 64.94 |  |  |  | 5.6 | 42.08 |  |  |  |  | 5.6 | 42.08 |  |  |  |  | 18.9 | 66.02
1994-11-17 | 19:00 | 12.8 | 55.04 | WEEKDAY | #N/A | 1978-11-17 | 19:00 | 15 | 59 |  |  | 1998-11-17 | 19:00 | 7 | 44.6 |  |  | 2000-11-17 | 19:00 | 7.8 | 46.04 | [5 empty] | 7.8 | 46.04 |  |  |  | 1 | 33.8 |  |  |  |  | 2.8 | 37.04 |  |  |  |  | 7.2 | 44.96 | [5 empty] | 18.3 | 64.94 |  |  |  | 5.6 | 42.08 |  |  |  |  | 5 | 41 |  |  |  |  | 18.9 | 66.02
1994-11-17 | 20:00 | 13.3 | 55.94 | WEEKDAY | #N/A | 1978-11-17 | 20:00 | 16.1 | 60.98 |  |  | 1998-11-17 | 20:00 | 7 | 44.6 |  |  | 2000-11-17 | 20:00 | 6.7 | 44.06 | [5 empty] | 7.8 | 46.04 |  |  |  | 0 | 32 |  |  |  |  | 2.8 | 37.04 |  |  |  |  | 7.2 | 44.96 | [5 empty] | 17.8 | 64.04 |  |  |  | 6.1 | 42.98 |  |  |  |  | 5.6 | 42.08 |  |  |  |  | 16.7 | 62.06
1994-11-17 | 21:00 | 12.8 | 55.04 | WEEKDAY | #N/A | 1978-11-17 | 21:00 | 16.7 | 62.06 |  |  | 1998-11-17 | 21:00 | 7 | 44.6 |  |  | 2000-11-17 | 21:00 | 6.7 | 44.06 | [5 empty] | 7.8 | 46.04 |  |  |  | -1 | 30.2 |  |  |  |  | 1.1 | 33.98 |  |  |  |  | 7.2 | 44.96 | [5 empty] | 17.8 | 64.04 |  |  |  | 6.1 | 42.98 |  |  |  |  | 6.1 | 42.98 |  |  |  |  | 15 | 59
1994-11-17 | 22:00 | 12.2 | 53.96 | WEEKDAY | #N/A | 1978-11-17 | 22:00 | 16.1 | 60.98 |  |  | 1998-11-17 | 22:00 | 6 | 42.8 |  |  | 2000-11-17 | 22:00 | 5.6 | 42.08 | [5 empty] | 7.2 | 44.96 |  |  |  | -1 | 30.2 |  |  |  |  | 2.2 | 35.96 |  |  |  |  | 6.7 | 44.06 | [5 empty] | 17.2 | 62.96 |  |  |  | 6.1 | 42.98 |  |  |  |  | 5.6 | 42.08 |  |  |  |  | 14.4 | 57.92
1994-11-17 | 23:00 | 11.7 | 53.06 | WEEKDAY | #N/A | 1978-11-17 | 23:00 | 15.6 | 60.08 |  |  | 1998-11-17 | 23:00 | 6 | 42.8 |  |  | 2000-11-17 | 23:00 | 5 | 41 | [5 empty] | 7.2 | 44.96 |  |  |  | -2 | 28.4 |  |  |  |  | 1.7 | 35.06 |  |  |  |  | 6.7 | 44.06 | [5 empty] | 18.3 | 64.94 |  |  |  | 5 | 41 |  |  |  |  | 5.6 | 42.08 |  |  |  |  | 13.9 | 57.02
1994-11-17 | 24:00 | 11.7 | 53.06 | WEEKDAY | #N/A | 1978-11-17 | 24:00 | 16.1 | 60.98 |  |  | 1998-11-17 | 24:00 | 6 | 42.8 |  |  | 2000-11-17 | 24:00 | 4.4 | 39.92 | [5 empty] | 7.2 | 44.96 |  |  |  | -2 | 28.4 |  |  |  |  | 1.1 | 33.98 |  |  |  |  | 6.7 | 44.06 | [5 empty] | 17.8 | 64.04 |  |  |  | 3.9 | 39.02 |  |  |  |  | 5 | 41 |  |  |  |  | 13.9 | 57.02
1994-11-18 | 1:00 | 11.7 | 53.06 | WEEKDAY | #N/A | 1978-11-18 | 1:00 | 16.1 | 60.98 |  |  | 1998-11-18 | 1:00 | 4 | 39.2 |  |  | 2000-11-18 | 1:00 | 3.9 | 39.02 | [5 empty] | 7.2 | 44.96 |  |  |  | -3 | 26.6 |  |  |  |  | 0.6 | 33.08 |  |  |  |  | 6.1 | 42.98 | [5 empty] | 15 | 59 |  |  |  | 3.3 | 37.94 |  |  |  |  | 3.9 | 39.02 |  |  |  |  | 13.3 | 55.94
1994-11-18 | 2:00 | 11.1 | 51.98 | WEEKDAY | #N/A | 1978-11-18 | 2:00 | 15.6 | 60.08 |  |  | 1998-11-18 | 2:00 | 4 | 39.2 |  |  | 2000-11-18 | 2:00 | 3.9 | 39.02 | [5 empty] | 7.2 | 44.96 |  |  |  | -3 | 26.6 |  |  |  |  | 0 | 32 |  |  |  |  | 6.7 | 44.06 | [5 empty] | 13.3 | 55.94 |  |  |  | 2.8 | 37.04 |  |  |  |  | 3.9 | 39.02 |  |  |  |  | 15 | 59
1994-11-18 | 3:00 | 11.1 | 51.98 | WEEKDAY | #N/A | 1978-11-18 | 3:00 | 15.6 | 60.08 |  |  | 1998-11-18 | 3:00 | 4 | 39.2 |  |  | 2000-11-18 | 3:00 | 3.3 | 37.94 | [5 empty] | 7.2 | 44.96 |  |  |  | -3 | 26.6 |  |  |  |  | 0 | 32 |  |  |  |  | 6.1 | 42.98 | [5 empty] | 13.9 | 57.02 |  |  |  | 2.8 | 37.04 |  |  |  |  | 3.9 | 39.02 |  |  |  |  | 13.3 | 55.94
1994-11-18 | 4:00 | 11.1 | 51.98 | WEEKDAY | #N/A | 1978-11-18 | 4:00 | 16.7 | 62.06 |  |  | 1998-11-18 | 4:00 | 3 | 37.4 |  |  | 2000-11-18 | 4:00 | 3.3 | 37.94 | [5 empty] | 7.2 | 44.96 |  |  |  | -3 | 26.6 |  |  |  |  | 0 | 32 |  |  |  |  | 6.1 | 42.98 | [5 empty] | 13.9 | 57.02 |  |  |  | 2.2 | 35.96 |  |  |  |  | 3.3 | 37.94 |  |  |  |  | 12.8 | 55.04
1994-11-18 | 5:00 | 10.6 | 51.08 | WEEKDAY | #N/A | 1978-11-18 | 5:00 | 16.7 | 62.06 |  |  | 1998-11-18 | 5:00 | 3 | 37.4 |  |  | 2000-11-18 | 5:00 | 2.8 | 37.04 | [5 empty] | 7.2 | 44.96 |  |  |  | -3 | 26.6 |  |  |  |  | 0.6 | 33.08 |  |  |  |  | 3.3 | 37.94 | [5 empty] | 13.9 | 57.02 |  |  |  | 1.7 | 35.06 |  |  |  |  | 2.8 | 37.04 |  |  |  |  | 13.3 | 55.94
1994-11-18 | 6:00 | 10.6 | 51.08 | WEEKDAY | #N/A | 1978-11-18 | 6:00 | 17.2 | 62.96 |  |  | 1998-11-18 | 6:00 | 3 | 37.4 |  |  | 2000-11-18 | 6:00 | 2.8 | 37.04 | [5 empty] | 7.2 | 44.96 |  |  |  | -3 | 26.6 |  |  |  |  | 0.6 | 33.08 |  |  |  |  | 1.7 | 35.06 | [5 empty] | 13.3 | 55.94 |  |  |  | 1.1 | 33.98 |  |  |  |  | 2.8 | 37.04 |  |  |  |  | 12.8 | 55.04
1994-11-18 | 7:00 | 11.7 | 53.06 | WEEKDAY | #N/A | 1978-11-18 | 7:00 | 17.8 | 64.04 |  |  | 1998-11-18 | 7:00 | 2 | 35.6 |  |  | 2000-11-18 | 7:00 | 2.8 | 37.04 | [5 empty] | 7.2 | 44.96 |  |  |  | -3 | 26.6 |  |  |  |  | 0.6 | 33.08 |  |  |  |  | 3.9 | 39.02 | [5 empty] | 12.8 | 55.04 |  |  |  | 0.6 | 33.08 |  |  |  |  | 2.2 | 35.96 |  |  |  |  | 12.2 | 53.96
1994-11-18 | 8:00 | 11.7 | 53.06 | WEEKDAY | #N/A | 1978-11-18 | 8:00 | 17.2 | 62.96 |  |  | 1998-11-18 | 8:00 | 2 | 35.6 |  |  | 2000-11-18 | 8:00 | 3.3 | 37.94 | [5 empty] | 7.8 | 46.04 |  |  |  | 0 | 32 |  |  |  |  | 1.1 | 33.98 |  |  |  |  | 5.6 | 42.08 | [5 empty] | 12.2 | 53.96 |  |  |  | 1.1 | 33.98 |  |  |  |  | 1.7 | 35.06 |  |  |  |  | 11.7 | 53.06
1994-11-18 | 9:00 | 12.2 | 53.96 | WEEKDAY | #N/A | 1978-11-18 | 9:00 | 17.2 | 62.96 |  |  | 1998-11-18 | 9:00 | 3 | 37.4 |  |  | 2000-11-18 | 9:00 | 4.4 | 39.92 | [5 empty] | 8.9 | 48.02 |  |  |  | 6 | 42.8 |  |  |  |  | 1.7 | 35.06 |  |  |  |  | 6.1 | 42.98 | [5 empty] | 13.3 | 55.94 |  |  |  | 2.2 | 35.96 |  |  |  |  | 2.8 | 37.04 |  |  |  |  | 12.2 | 53.96
1994-11-18 | 10:00 | 12.2 | 53.96 | WEEKDAY | #N/A | 1978-11-18 | 10:00 | 17.8 | 64.04 |  |  | 1998-11-18 | 10:00 | 5 | 41 |  |  | 2000-11-18 | 10:00 | 5.6 | 42.08 | [5 empty] | 10 | 50 |  |  |  | 8 | 46.4 |  |  |  |  | 2.2 | 35.96 |  |  |  |  | 7.8 | 46.04 | [5 empty] | 11.7 | 53.06 |  |  |  | 3.3 | 37.94 |  |  |  |  | 3.9 | 39.02 |  |  |  |  | 11.7 | 53.06
1994-11-18 | 11:00 | 12.8 | 55.04 | WEEKDAY | #N/A | 1978-11-18 | 11:00 | 18.3 | 64.94 |  |  | 1998-11-18 | 11:00 | 6 | 42.8 |  |  | 2000-11-18 | 11:00 | 6.7 | 44.06 | [5 empty] | 11.7 | 53.06 |  |  |  | 11 | 51.8 |  |  |  |  | 2.8 | 37.04 |  |  |  |  | 9.4 | 48.92 | [5 empty] | 11.1 | 51.98 |  |  |  | 4.4 | 39.92 |  |  |  |  | 5 | 41 |  |  |  |  | 12.2 | 53.96
1994-11-18 | 12:00 | 13.3 | 55.94 | WEEKDAY | #N/A | 1978-11-18 | 12:00 | 17.8 | 64.04 |  |  | 1998-11-18 | 12:00 | 7 | 44.6 |  |  | 2000-11-18 | 12:00 | 7.2 | 44.96 | [5 empty] | 12.2 | 53.96 |  |  |  | 12 | 53.6 |  |  |  |  | 3.9 | 39.02 |  |  |  |  | 10.6 | 51.08 | [5 empty] | 11.1 | 51.98 |  |  |  | 4.4 | 39.92 |  |  |  |  | 5.6 | 42.08 |  |  |  |  | 11.7 | 53.06
1994-11-18 | 13:00 | 12.8 | 55.04 | WEEKDAY | #N/A | 1978-11-18 | 13:00 | 17.8 | 64.04 |  |  | 1998-11-18 | 13:00 | 8 | 46.4 |  |  | 2000-11-18 | 13:00 | 7.2 | 44.96 | [5 empty] | 12.2 | 53.96 |  |  |  | 14 | 57.2 |  |  |  |  | 4.4 | 39.92 |  |  |  |  | 11.1 | 51.98 | [5 empty] | 11.1 | 51.98 |  |  |  | 5.6 | 42.08 |  |  |  |  | 6.1 | 42.98 |  |  |  |  | 11.1 | 51.98
1994-11-18 | 14:00 | 12.8 | 55.04 | WEEKDAY | #N/A | 1978-11-18 | 14:00 | 17.2 | 62.96 |  |  | 1998-11-18 | 14:00 | 8 | 46.4 |  |  | 2000-11-18 | 14:00 | 7.2 | 44.96 | [5 empty] | 11.7 | 53.06 |  |  |  | 15 | 59 |  |  |  |  | 5 | 41 |  |  |  |  | 10.6 | 51.08 | [5 empty] | 10.6 | 51.08 |  |  |  | 5 | 41 |  |  |  |  | 6.7 | 44.06 |  |  |  |  | 10 | 50
1994-11-18 | 15:00 | 13.3 | 55.94 | WEEKDAY | #N/A | 1978-11-18 | 15:00 | 16.1 | 60.98 |  |  | 1998-11-18 | 15:00 | 8 | 46.4 |  |  | 2000-11-18 | 15:00 | 6.7 | 44.06 | [5 empty] | 11.7 | 53.06 |  |  |  | 16 | 60.8 |  |  |  |  | 5 | 41 |  |  |  |  | 10.6 | 51.08 | [5 empty] | 10 | 50 |  |  |  | 5 | 41 |  |  |  |  | 6.7 | 44.06 |  |  |  |  | 9.4 | 48.92
1994-11-18 | 16:00 | 13.9 | 57.02 | WEEKDAY | #N/A | 1978-11-18 | 16:00 | 14.4 | 57.92 |  |  | 1998-11-18 | 16:00 | 6 | 42.8 |  |  | 2000-11-18 | 16:00 | 6.1 | 42.98 | [5 empty] | 11.1 | 51.98 |  |  |  | 15 | 59 |  |  |  |  | 4.4 | 39.92 |  |  |  |  | 10.6 | 51.08 | [5 empty] | 8.9 | 48.02 |  |  |  | 5 | 41 |  |  |  |  | 5.6 | 42.08 |  |  |  |  | 8.9 | 48.02
1994-11-18 | 17:00 | 13.9 | 57.02 | WEEKDAY | #N/A | 1978-11-18 | 17:00 | 12.8 | 55.04 |  |  | 1998-11-18 | 17:00 | 5 | 41 |  |  | 2000-11-18 | 17:00 | 5.6 | 42.08 | [5 empty] | 11.1 | 51.98 |  |  |  | 13 | 55.4 |  |  |  |  | 2.2 | 35.96 |  |  |  |  | 10 | 50 | [5 empty] | 8.3 | 46.94 |  |  |  | 3.9 | 39.02 |  |  |  |  | 3.3 | 37.94 |  |  |  |  | 8.3 | 46.94
1994-11-18 | 18:00 | 14.4 | 57.92 | WEEKDAY | #N/A | 1978-11-18 | 18:00 | 11.1 | 51.98 |  |  | 1998-11-18 | 18:00 | 4 | 39.2 |  |  | 2000-11-18 | 18:00 | 5.6 | 42.08 | [5 empty] | 11.1 | 51.98 |  |  |  | 8 | 46.4 |  |  |  |  | 1.1 | 33.98 |  |  |  |  | 9.4 | 48.92 | [5 empty] | 8.3 | 46.94 |  |  |  | 3.3 | 37.94 |  |  |  |  | 2.2 | 35.96 |  |  |  |  | 7.8 | 46.04
1994-11-18 | 19:00 | 13.9 | 57.02 | WEEKDAY | #N/A | 1978-11-18 | 19:00 | 10.6 | 51.08 |  |  | 1998-11-18 | 19:00 | 2 | 35.6 |  |  | 2000-11-18 | 19:00 | 5 | 41 | [5 empty] | 11.1 | 51.98 |  |  |  | 11 | 51.8 |  |  |  |  | 1.1 | 33.98 |  |  |  |  | 9.4 | 48.92 | [5 empty] | 7.8 | 46.04 |  |  |  | 1.7 | 35.06 |  |  |  |  | 1.7 | 35.06 |  |  |  |  | 7.2 | 44.96
1994-11-18 | 20:00 | 15.6 | 60.08 | WEEKDAY | #N/A | 1978-11-18 | 20:00 | 10 | 50 |  |  | 1998-11-18 | 20:00 | 2 | 35.6 |  |  | 2000-11-18 | 20:00 | 4.4 | 39.92 | [5 empty] | 10.6 | 51.08 |  |  |  | 10 | 50 |  |  |  |  | 0.6 | 33.08 |  |  |  |  | 8.9 | 48.02 | [5 empty] | 7.2 | 44.96 |  |  |  | 1.1 | 33.98 |  |  |  |  | 0 | 32 |  |  |  |  | 6.7 | 44.06
1994-11-18 | 21:00 | 15 | 59 | WEEKDAY | #N/A | 1978-11-18 | 21:00 | 9.4 | 48.92 |  |  | 1998-11-18 | 21:00 | 1 | 33.8 |  |  | 2000-11-18 | 21:00 | 5 | 41 | [5 empty] | 11.1 | 51.98 |  |  |  | 9 | 48.2 |  |  |  |  | -1.1 | 30.02 |  |  |  |  | 8.9 | 48.02 | [5 empty] | 6.7 | 44.06 |  |  |  | 0.6 | 33.08 |  |  |  |  | -1.1 | 30.02 |  |  |  |  | 2.8 | 37.04
1994-11-18 | 22:00 | 15.6 | 60.08 | WEEKDAY | #N/A | 1978-11-18 | 22:00 | 8.9 | 48.02 |  |  | 1998-11-18 | 22:00 | 1 | 33.8 |  |  | 2000-11-18 | 22:00 | 5 | 41 | [5 empty] | 11.7 | 53.06 |  |  |  | 8 | 46.4 |  |  |  |  | -1.1 | 30.02 |  |  |  |  | 8.3 | 46.94 | [5 empty] | 6.1 | 42.98 |  |  |  | -0.6 | 30.92 |  |  |  |  | -1.1 | 30.02 |  |  |  |  | 2.2 | 35.96
1994-11-18 | 23:00 | 15 | 59 | WEEKDAY | #N/A | 1978-11-18 | 23:00 | 8.9 | 48.02 |  |  | 1998-11-18 | 23:00 | 0 | 32 |  |  | 2000-11-18 | 23:00 | 4.4 | 39.92 | [5 empty] | 11.7 | 53.06 |  |  |  | 8 | 46.4 |  |  |  |  | 0 | 32 |  |  |  |  | 8 | 46.4 | [5 empty] | 4.4 | 39.92 |  |  |  | -0.6 | 30.92 |  |  |  |  | -2.2 | 28.04 |  |  |  |  | 1.1 | 33.98
1994-11-18 | 24:00 | 14.4 | 57.92 | WEEKDAY | #N/A | 1978-11-18 | 24:00 | 8.9 | 48.02 |  |  | 1998-11-18 | 24:00 | 0 | 32 |  |  | 2000-11-18 | 24:00 | 4.4 | 39.92 | [5 empty] | 11.7 | 53.06 |  |  |  | 7 | 44.6 |  |  |  |  | -1.1 | 30.02 |  |  |  |  | 8.3 | 46.94 | [5 empty] | 4.4 | 39.92 |  |  |  | -1.1 | 30.02 |  |  |  |  | -1.7 | 28.94 |  |  |  |  | 1.7 | 35.06
1994-11-19 | 1:00 | 14.4 | 57.92 | SATURDAY | #N/A | 1978-11-19 | 1:00 | 8.3 | 46.94 |  |  | 1998-11-19 | 1:00 | 0 | 32 |  |  | 2000-11-19 | 1:00 | 3.9 | 39.02 | [5 empty] | 12.2 | 53.96 |  |  |  | 8 | 46.4 |  |  |  |  | -0.6 | 30.92 |  |  |  |  | 8.9 | 48.02 | [5 empty] | 4.4 | 39.92 |  |  |  | -0.6 | 30.92 |  |  |  |  | -3.3 | 26.06 |  |  |  |  | 1.7 | 35.06
1994-11-19 | 2:00 | 15 | 59 | SATURDAY | #N/A | 1978-11-19 | 2:00 | 7.8 | 46.04 |  |  | 1998-11-19 | 2:00 | -0.5 | 31.1 |  |  | 2000-11-19 | 2:00 | 3.3 | 37.94 | [5 empty] | 12.2 | 53.96 |  |  |  | 8 | 46.4 |  |  |  |  | -0.6 | 30.92 |  |  |  |  | 9.4 | 48.92 | [5 empty] | 4.4 | 39.92 |  |  |  | -0.6 | 30.92 |  |  |  |  | -2.2 | 28.04 |  |  |  |  | 1.1 | 33.98
1994-11-19 | 3:00 | 15 | 59 | SATURDAY | #N/A | 1978-11-19 | 3:00 | 7.8 | 46.04 |  |  | 1998-11-19 | 3:00 | -1 | 30.2 |  |  | 2000-11-19 | 3:00 | 3.3 | 37.94 | [5 empty] | 12.2 | 53.96 |  |  |  | 7 | 44.6 |  |  |  |  | -0.6 | 30.92 |  |  |  |  | 9.4 | 48.92 | [5 empty] | 4.4 | 39.92 |  |  |  | -0.6 | 30.92 |  |  |  |  | -2.2 | 28.04 |  |  |  |  | 0 | 32
1994-11-19 | 4:00 | 15 | 59 | SATURDAY | #N/A | 1978-11-19 | 4:00 | 7.2 | 44.96 |  |  | 1998-11-19 | 4:00 | -1 | 30.2 |  |  | 2000-11-19 | 4:00 | 2.2 | 35.96 | [5 empty] | 12.8 | 55.04 |  |  |  | 7 | 44.6 |  |  |  |  | -1.7 | 28.94 |  |  |  |  | 8.9 | 48.02 | [5 empty] | 4.4 | 39.92 |  |  |  | 0 | 32 |  |  |  |  | -2.2 | 28.04 |  |  |  |  | 1.1 | 33.98
1994-11-19 | 5:00 | 14.4 | 57.92 | SATURDAY | #N/A | 1978-11-19 | 5:00 | 7.8 | 46.04 |  |  | 1998-11-19 | 5:00 | -1 | 30.2 |  |  | 2000-11-19 | 5:00 | 1.7 | 35.06 | [5 empty] | 12.8 | 55.04 |  |  |  | 7 | 44.6 |  |  |  |  | -1.7 | 28.94 |  |  |  |  | 11.1 | 51.98 | [5 empty] | 4.4 | 39.92 |  |  |  | -0.6 | 30.92 |  |  |  |  | -2.2 | 28.04 |  |  |  |  | 1.7 | 35.06
1994-11-19 | 6:00 | 13.9 | 57.02 | SATURDAY | #N/A | 1978-11-19 | 6:00 | 7.2 | 44.96 |  |  | 1998-11-19 | 6:00 | 0.5 | 32.9 |  |  | 2000-11-19 | 6:00 | 1.7 | 35.06 | [5 empty] | 13.3 | 55.94 |  |  |  | 4 | 39.2 |  |  |  |  | -1.1 | 30.02 |  |  |  |  | 10.6 | 51.08 | [5 empty] | 4.4 | 39.92 |  |  |  | 0.6 | 33.08 |  |  |  |  | -1.7 | 28.94 |  |  |  |  | 2.2 | 35.96
1994-11-19 | 7:00 | 13.3 | 55.94 | SATURDAY | #N/A | 1978-11-19 | 7:00 | 7.8 | 46.04 |  |  | 1998-11-19 | 7:00 | 2 | 35.6 |  |  | 2000-11-19 | 7:00 | 1.7 | 35.06 | [5 empty] | 13.9 | 57.02 |  |  |  | 4 | 39.2 |  |  |  |  | -0.6 | 30.92 |  |  |  |  | 10.6 | 51.08 | [5 empty] | 3.9 | 39.02 |  |  |  | 1.1 | 33.98 |  |  |  |  | -1.7 | 28.94 |  |  |  |  | 0.6 | 33.08
1994-11-19 | 8:00 | 13.3 | 55.94 | SATURDAY | #N/A | 1978-11-19 | 8:00 | 8.3 | 46.94 |  |  | 1998-11-19 | 8:00 | 3 | 37.4 |  |  | 2000-11-19 | 8:00 | 2.2 | 35.96 | [5 empty] | 14.4 | 57.92 |  |  |  | 5 | 41 |  |  |  |  | -1.7 | 28.94 |  |  |  |  | 11.1 | 51.98 | [5 empty] | 3.9 | 39.02 |  |  |  | 1.7 | 35.06 |  |  |  |  | -0.6 | 30.92 |  |  |  |  | 1.1 | 33.98
1994-11-19 | 9:00 | 13.3 | 55.94 | SATURDAY | #N/A | 1978-11-19 | 9:00 | 9.4 | 48.92 |  |  | 1998-11-19 | 9:00 | 4 | 39.2 |  |  | 2000-11-19 | 9:00 | 2.2 | 35.96 | [5 empty] | 14.4 | 57.92 |  |  |  | 7 | 44.6 |  |  |  |  | -1.7 | 28.94 |  |  |  |  | 11.7 | 53.06 | [5 empty] | 6.1 | 42.98 |  |  |  | 2.2 | 35.96 |  |  |  |  | 1.1 | 33.98 |  |  |  |  | 3.9 | 39.02
1994-11-19 | 10:00 | 13.9 | 57.02 | SATURDAY | #N/A | 1978-11-19 | 10:00 | 9.4 | 48.92 |  |  | 1998-11-19 | 10:00 | 5 | 41 |  |  | 2000-11-19 | 10:00 | 3.3 | 37.94 | [5 empty] | 14.4 | 57.92 |  |  |  | 9 | 48.2 |  |  |  |  | -0.6 | 30.92 |  |  |  |  | 12.8 | 55.04 | [5 empty] | 7.2 | 44.96 |  |  |  | 3.3 | 37.94 |  |  |  |  | 2.8 | 37.04 |  |  |  |  | 4.4 | 39.92
1994-11-19 | 11:00 | 13.9 | 57.02 | SATURDAY | #N/A | 1978-11-19 | 11:00 | 9.4 | 48.92 |  |  | 1998-11-19 | 11:00 | 8 | 46.4 |  |  | 2000-11-19 | 11:00 | 3.9 | 39.02 | [5 empty] | 15 | 59 |  |  |  | 11 | 51.8 |  |  |  |  | 0.6 | 33.08 |  |  |  |  | 12.8 | 55.04 | [5 empty] | 8.3 | 46.94 |  |  |  | 4.4 | 39.92 |  |  |  |  | 3.9 | 39.02 |  |  |  |  | 5.6 | 42.08
1994-11-19 | 12:00 | 14.4 | 57.92 | SATURDAY | #N/A | 1978-11-19 | 12:00 | 11.1 | 51.98 |  |  | 1998-11-19 | 12:00 | 9 | 48.2 |  |  | 2000-11-19 | 12:00 | 4.4 | 39.92 | [5 empty] | 15.6 | 60.08 |  |  |  | 12 | 53.6 |  |  |  |  | 1.7 | 35.06 |  |  |  |  | 13.9 | 57.02 | [5 empty] | 8.3 | 46.94 |  |  |  | 5.6 | 42.08 |  |  |  |  | 4.4 | 39.92 |  |  |  |  | 7.2 | 44.96
1994-11-19 | 13:00 | 15.6 | 60.08 | SATURDAY | #N/A | 1978-11-19 | 13:00 | 11.1 | 51.98 |  |  | 1998-11-19 | 13:00 | 10 | 50 |  |  | 2000-11-19 | 13:00 | 4.4 | 39.92 | [5 empty] | 15.6 | 60.08 |  |  |  | 13 | 55.4 |  |  |  |  | 2.2 | 35.96 |  |  |  |  | 12.8 | 55.04 | [5 empty] | 9.4 | 48.92 |  |  |  | 6.7 | 44.06 |  |  |  |  | 5 | 41 |  |  |  |  | 7.2 | 44.96
1994-11-19 | 14:00 | 15.6 | 60.08 | SATURDAY | #N/A | 1978-11-19 | 14:00 | 11.7 | 53.06 |  |  | 1998-11-19 | 14:00 | 10 | 50 |  |  | 2000-11-19 | 14:00 | 4.4 | 39.92 | [5 empty] | 16.1 | 60.98 |  |  |  | 14 | 57.2 |  |  |  |  | 2.8 | 37.04 |  |  |  |  | 13.3 | 55.94 | [5 empty] | 10 | 50 |  |  |  | 7.8 | 46.04 |  |  |  |  | 5.6 | 42.08 |  |  |  |  | 7.2 | 44.96
1994-11-19 | 15:00 | 15.6 | 60.08 | SATURDAY | #N/A | 1978-11-19 | 15:00 | 11.7 | 53.06 |  |  | 1998-11-19 | 15:00 | 10 | 50 |  |  | 2000-11-19 | 15:00 | 4.4 | 39.92 | [5 empty] | 16.1 | 60.98 |  |  |  | 14 | 57.2 |  |  |  |  | 3.3 | 37.94 |  |  |  |  | 12.2 | 53.96 | [5 empty] | 10 | 50 |  |  |  | 7.8 | 46.04 |  |  |  |  | 5.6 | 42.08 |  |  |  |  | 7.2 | 44.96
1994-11-19 | 16:00 | 15.6 | 60.08 | SATURDAY | #N/A | 1978-11-19 | 16:00 | 11.7 | 53.06 |  |  | 1998-11-19 | 16:00 | 10 | 50 |  |  | 2000-11-19 | 16:00 | 3.9 | 39.02 | [5 empty] | 16.1 | 60.98 |  |  |  | 14 | 57.2 |  |  |  |  | 2.8 | 37.04 |  |  |  |  | 11.1 | 51.98 | [5 empty] | 9.4 | 48.92 |  |  |  | 7.2 | 44.96 |  |  |  |  | 5.6 | 42.08 |  |  |  |  | 6.7 | 44.06
1994-11-19 | 17:00 | 15 | 59 | SATURDAY | #N/A | 1978-11-19 | 17:00 | 10.6 | 51.08 |  |  | 1998-11-19 | 17:00 | 8 | 46.4 |  |  | 2000-11-19 | 17:00 | 3.9 | 39.02 | [5 empty] | 16.1 | 60.98 |  |  |  | 13 | 55.4 |  |  |  |  | 2.8 | 37.04 |  |  |  |  | 10 | 50 | [5 empty] | 8.3 | 46.94 |  |  |  | 7.2 | 44.96 |  |  |  |  | 5.6 | 42.08 |  |  |  |  | 6.7 | 44.06
1994-11-19 | 18:00 | 13.9 | 57.02 | SATURDAY | #N/A | 1978-11-19 | 18:00 | 10.6 | 51.08 |  |  | 1998-11-19 | 18:00 | 8.3 | 46.94 |  |  | 2000-11-19 | 18:00 | 3.9 | 39.02 | [5 empty] | 16.1 | 60.98 |  |  |  | 12 | 53.6 |  |  |  |  | 2.2 | 35.96 |  |  |  |  | 6.1 | 42.98 | [5 empty] | 6.7 | 44.06 |  |  |  | 6.7 | 44.06 |  |  |  |  | 5.6 | 42.08 |  |  |  |  | 5.6 | 42.08
1994-11-19 | 19:00 | 13.3 | 55.94 | SATURDAY | #N/A | 1978-11-19 | 19:00 | 10.6 | 51.08 |  |  | 1998-11-19 | 19:00 | 9 | 48.2 |  |  | 2000-11-19 | 19:00 | 2.8 | 37.04 | [5 empty] | 16.1 | 60.98 |  |  |  | 10 | 50 |  |  |  |  | 2.2 | 35.96 |  |  |  |  | 6.7 | 44.06 | [5 empty] | 6.7 | 44.06 |  |  |  | 6.7 | 44.06 |  |  |  |  | 6.1 | 42.98 |  |  |  |  | 4.4 | 39.92
1994-11-19 | 20:00 | 12.2 | 53.96 | SATURDAY | #N/A | 1978-11-19 | 20:00 | 10.6 | 51.08 |  |  | 1998-11-19 | 20:00 | 9 | 48.2 |  |  | 2000-11-19 | 20:00 | 2.2 | 35.96 | [5 empty] | 16.1 | 60.98 |  |  |  | 8 | 46.4 |  |  |  |  | 2.2 | 35.96 |  |  |  |  | 5.6 | 42.08 | [5 empty] | 5.6 | 42.08 |  |  |  | 6.7 | 44.06 |  |  |  |  | 5.6 | 42.08 |  |  |  |  | 5.6 | 42.08
1994-11-19 | 21:00 | 11.7 | 53.06 | SATURDAY | #N/A | 1978-11-19 | 21:00 | 10 | 50 |  |  | 1998-11-19 | 21:00 | 9 | 48.2 |  |  | 2000-11-19 | 21:00 | 2.2 | 35.96 | [5 empty] | 16.1 | 60.98 |  |  |  | 11 | 51.8 |  |  |  |  | 2.2 | 35.96 |  |  |  |  | 5 | 41 | [5 empty] | 6.7 | 44.06 |  |  |  | 6.1 | 42.98 |  |  |  |  | 5.6 | 42.08 |  |  |  |  | 4.4 | 39.92
1994-11-19 | 22:00 | 11.1 | 51.98 | SATURDAY | #N/A | 1978-11-19 | 22:00 | 9.4 | 48.92 |  |  | 1998-11-19 | 22:00 | 9 | 48.2 |  |  | 2000-11-19 | 22:00 | 2.2 | 35.96 | [5 empty] | 16.1 | 60.98 |  |  |  | 12 | 53.6 |  |  |  |  | 2.2 | 35.96 |  |  |  |  | 5 | 41 | [5 empty] | 6.7 | 44.06 |  |  |  | 6.1 | 42.98 |  |  |  |  | 6.1 | 42.98 |  |  |  |  | 5.6 | 42.08
1994-11-19 | 23:00 | 10.6 | 51.08 | SATURDAY | #N/A | 1978-11-19 | 23:00 | 8.3 | 46.94 |  |  | 1998-11-19 | 23:00 | 9 | 48.2 |  |  | 2000-11-19 | 23:00 | 1.7 | 35.06 | [5 empty] | 15.6 | 60.08 |  |  |  | 11 | 51.8 |  |  |  |  | 2.2 | 35.96 |  |  |  |  | 5 | 41 | [5 empty] | 6.7 | 44.06 |  |  |  | 5.6 | 42.08 |  |  |  |  | 6.1 | 42.98 |  |  |  |  | 6.1 | 42.98
1994-11-19 | 24:00 | 10 | 50 | SATURDAY | #N/A | 1978-11-19 | 24:00 | 7.8 | 46.04 |  |  | 1998-11-19 | 24:00 | 9 | 48.2 |  |  | 2000-11-19 | 24:00 | 1.1 | 33.98 | [5 empty] | 14.4 | 57.92 |  |  |  | 7 | 44.6 |  |  |  |  | 2.2 | 35.96 |  |  |  |  | 5 | 41 | [5 empty] | 7.2 | 44.96 |  |  |  | 6.1 | 42.98 |  |  |  |  | 5.6 | 42.08 |  |  |  |  | 6.1 | 42.98
1994-11-20 | 1:00 | 9.4 | 48.92 | SUNDAY | #N/A | 1978-11-20 | 1:00 | 7.2 | 44.96 |  |  | 1998-11-20 | 1:00 | 9 | 48.2 |  |  | 2000-11-20 | 1:00 | 0.6 | 33.08 | [5 empty] | 13.9 | 57.02 |  |  |  | 12 | 53.6 |  |  |  |  | 2.2 | 35.96 |  |  |  |  | 4.4 | 39.92 | [5 empty] | 7.2 | 44.96 |  |  |  | 5.6 | 42.08 |  |  |  |  | 5.6 | 42.08 |  |  |  |  | 4.4 | 39.92
1994-11-20 | 2:00 | 8.9 | 48.02 | SUNDAY | #N/A | 1978-11-20 | 2:00 | 6.7 | 44.06 |  |  | 1998-11-20 | 2:00 | 9 | 48.2 |  |  | 2000-11-20 | 2:00 | 1.1 | 33.98 | [5 empty] | 13.9 | 57.02 |  |  |  | 8 | 46.4 |  |  |  |  | 1.7 | 35.06 |  |  |  |  | 3.3 | 37.94 | [5 empty] | 6.7 | 44.06 |  |  |  | 6.7 | 44.06 |  |  |  |  | 6.1 | 42.98 |  |  |  |  | 3.9 | 39.02
1994-11-20 | 3:00 | 8.3 | 46.94 | SUNDAY | #N/A | 1978-11-20 | 3:00 | 5.6 | 42.08 |  |  | 1998-11-20 | 3:00 | 9 | 48.2 |  |  | 2000-11-20 | 3:00 | 0.6 | 33.08 | [5 empty] | 13.9 | 57.02 |  |  |  | 8 | 46.4 |  |  |  |  | 1.7 | 35.06 |  |  |  |  | 2.8 | 37.04 | [5 empty] | 6.7 | 44.06 |  |  |  | 6.1 | 42.98 |  |  |  |  | 5.6 | 42.08 |  |  |  |  | 3.3 | 37.94
1994-11-20 | 4:00 | 8.3 | 46.94 | SUNDAY | #N/A | 1978-11-20 | 4:00 | 5.6 | 42.08 |  |  | 1998-11-20 | 4:00 | 9 | 48.2 |  |  | 2000-11-20 | 4:00 | 0.6 | 33.08 | [5 empty] | 9.4 | 48.92 |  |  |  | 10 | 50 |  |  |  |  | 1.7 | 35.06 |  |  |  |  | 3.9 | 39.02 | [5 empty] | 6.7 | 44.06 |  |  |  | 5.6 | 42.08 |  |  |  |  | 5 | 41 |  |  |  |  | 2.8 | 37.04
1994-11-20 | 5:00 | 8.3 | 46.94 | SUNDAY | #N/A | 1978-11-20 | 5:00 | 5 | 41 |  |  | 1998-11-20 | 5:00 | 10 | 50 |  |  | 2000-11-20 | 5:00 | 0.6 | 33.08 | [5 empty] | 8.3 | 46.94 |  |  |  | 9 | 48.2 |  |  |  |  | 1.7 | 35.06 |  |  |  |  | 3.3 | 37.94 | [5 empty] | 5 | 41 |  |  |  | 5 | 41 |  |  |  |  | 5 | 41 |  |  |  |  | 2.8 | 37.04
1994-11-20 | 6:00 | 8.3 | 46.94 | SUNDAY | #N/A | 1978-11-20 | 6:00 | 5 | 41 |  |  | 1998-11-20 | 6:00 | 10 | 50 |  |  | 2000-11-20 | 6:00 | 0 | 32 | [5 empty] | 8.3 | 46.94 |  |  |  | 7 | 44.6 |  |  |  |  | 1.7 | 35.06 |  |  |  |  | 3.3 | 37.94 | [5 empty] | 2.8 | 37.04 |  |  |  | 5 | 41 |  |  |  |  | 5 | 41 |  |  |  |  | 2.2 | 35.96
1994-11-20 | 7:00 | 7.8 | 46.04 | SUNDAY | #N/A | 1978-11-20 | 7:00 | 3.9 | 39.02 |  |  | 1998-11-20 | 7:00 | 9 | 48.2 |  |  | 2000-11-20 | 7:00 | 0 | 32 | [5 empty] | 7.8 | 46.04 |  |  |  | 6 | 42.8 |  |  |  |  | 2.2 | 35.96 |  |  |  |  | 2.8 | 37.04 | [5 empty] | 2.8 | 37.04 |  |  |  | 5.6 | 42.08 |  |  |  |  | 5 | 41 |  |  |  |  | 1.7 | 35.06
1994-11-20 | 8:00 | 7.8 | 46.04 | SUNDAY | #N/A | 1978-11-20 | 8:00 | 5 | 41 |  |  | 1998-11-20 | 8:00 | 10 | 50 |  |  | 2000-11-20 | 8:00 | 1.1 | 33.98 | [5 empty] | 8.3 | 46.94 |  |  |  | 6 | 42.8 |  |  |  |  | 2.2 | 35.96 |  |  |  |  | 2.8 | 37.04 | [5 empty] | 3.3 | 37.94 |  |  |  | 5.6 | 42.08 |  |  |  |  | 5 | 41 |  |  |  |  | 1.7 | 35.06
1994-11-20 | 9:00 | 8.3 | 46.94 | SUNDAY | #N/A | 1978-11-20 | 9:00 | 6.1 | 42.98 |  |  | 1998-11-20 | 9:00 | 11 | 51.8 |  |  | 2000-11-20 | 9:00 | 2.8 | 37.04 | [5 empty] | 8.9 | 48.02 |  |  |  | 6 | 42.8 |  |  |  |  | 2.8 | 37.04 |  |  |  |  | 3.3 | 37.94 | [5 empty] | 3.9 | 39.02 |  |  |  | 6.1 | 42.98 |  |  |  |  | 5.6 | 42.08 |  |  |  |  | 1.7 | 35.06
1994-11-20 | 10:00 | 8.9 | 48.02 | SUNDAY | #N/A | 1978-11-20 | 10:00 | 7.2 | 44.96 |  |  | 1998-11-20 | 10:00 | 13 | 55.4 |  |  | 2000-11-20 | 10:00 | 3.9 | 39.02 | [5 empty] | 11.1 | 51.98 |  |  |  | 7 | 44.6 |  |  |  |  | 3.9 | 39.02 |  |  |  |  | 4.4 | 39.92 | [5 empty] | 3.3 | 37.94 |  |  |  | 6.7 | 44.06 |  |  |  |  | 6.1 | 42.98 |  |  |  |  | 1.1 | 33.98
1994-11-20 | 11:00 | 8.9 | 48.02 | SUNDAY | #N/A | 1978-11-20 | 11:00 | 7.8 | 46.04 |  |  | 1998-11-20 | 11:00 | 14 | 57.2 |  |  | 2000-11-20 | 11:00 | 4.4 | 39.92 | [5 empty] | 10.6 | 51.08 |  |  |  | 8 | 46.4 |  |  |  |  | 4.4 | 39.92 |  |  |  |  | 5 | 41 | [5 empty] | 3.3 | 37.94 |  |  |  | 7.2 | 44.96 |  |  |  |  | 7.2 | 44.96 |  |  |  |  | 0.6 | 33.08
1994-11-20 | 12:00 | 9.4 | 48.92 | SUNDAY | #N/A | 1978-11-20 | 12:00 | 7.8 | 46.04 |  |  | 1998-11-20 | 12:00 | 14 | 57.2 |  |  | 2000-11-20 | 12:00 | 5.6 | 42.08 | [5 empty] | 10.6 | 51.08 |  |  |  | 9 | 48.2 |  |  |  |  | 5 | 41 |  |  |  |  | 6.1 | 42.98 | [5 empty] | 3.9 | 39.02 |  |  |  | 7.8 | 46.04 |  |  |  |  | 7.8 | 46.04 |  |  |  |  | 0 | 32
1994-11-20 | 13:00 | 10 | 50 | SUNDAY | #N/A | 1978-11-20 | 13:00 | 8.9 | 48.02 |  |  | 1998-11-20 | 13:00 | 14 | 57.2 |  |  | 2000-11-20 | 13:00 | 6.1 | 42.98 | [5 empty] | 11.1 | 51.98 |  |  |  | 8 | 46.4 |  |  |  |  | 6.1 | 42.98 |  |  |  |  | 6.1 | 42.98 | [5 empty] | 2.8 | 37.04 |  |  |  | 7.8 | 46.04 |  |  |  |  | 7.8 | 46.04 |  |  |  |  | -1.1 | 30.02
1994-11-20 | 14:00 | 10.6 | 51.08 | SUNDAY | #N/A | 1978-11-20 | 14:00 | 8.9 | 48.02 |  |  | 1998-11-20 | 14:00 | 14 | 57.2 |  |  | 2000-11-20 | 14:00 | 6.1 | 42.98 | [5 empty] | 10.6 | 51.08 |  |  |  | 8 | 46.4 |  |  |  |  | 6.7 | 44.06 |  |  |  |  | 6.7 | 44.06 | [5 empty] | 1.1 | 33.98 |  |  |  | 7.2 | 44.96 |  |  |  |  | 7.2 | 44.96 |  |  |  |  | -2.2 | 28.04
1994-11-20 | 15:00 | 10.6 | 51.08 | SUNDAY | #N/A | 1978-11-20 | 15:00 | 8.9 | 48.02 |  |  | 1998-11-20 | 15:00 | 14 | 57.2 |  |  | 2000-11-20 | 15:00 | 6.7 | 44.06 | [5 empty] | 10.6 | 51.08 |  |  |  | 7 | 44.6 |  |  |  |  | 7.2 | 44.96 |  |  |  |  | 6.1 | 42.98 | [5 empty] | 0.6 | 33.08 |  |  |  | 6.7 | 44.06 |  |  |  |  | 6.7 | 44.06 |  |  |  |  | -2.8 | 26.96
1994-11-20 | 16:00 | 10.6 | 51.08 | SUNDAY | #N/A | 1978-11-20 | 16:00 | 8.3 | 46.94 |  |  | 1998-11-20 | 16:00 | 13 | 55.4 |  |  | 2000-11-20 | 16:00 | 6.1 | 42.98 | [5 empty] | 10.6 | 51.08 |  |  |  | 7 | 44.6 |  |  |  |  | 7.8 | 46.04 |  |  |  |  | 5 | 41 | [5 empty] | 0.6 | 33.08 |  |  |  | 6.7 | 44.06 |  |  |  |  | 6.7 | 44.06 |  |  |  |  | -3.9 | 24.98
1994-11-20 | 17:00 | 10.6 | 51.08 | SUNDAY | #N/A | 1978-11-20 | 17:00 | 8.3 | 46.94 |  |  | 1998-11-20 | 17:00 | 12 | 53.6 |  |  | 2000-11-20 | 17:00 | 6.1 | 42.98 | [5 empty] | 10.6 | 51.08 |  |  |  | 7 | 44.6 |  |  |  |  | 8.3 | 46.94 |  |  |  |  | 5 | 41 | [5 empty] | 0 | 32 |  |  |  | 6.1 | 42.98 |  |  |  |  | 6.7 | 44.06 |  |  |  |  | -5.6 | 21.92
1994-11-20 | 18:00 | 10.6 | 51.08 | SUNDAY | #N/A | 1978-11-20 | 18:00 | 7.2 | 44.96 |  |  | 1998-11-20 | 18:00 | 10 | 50 |  |  | 2000-11-20 | 18:00 | 6.1 | 42.98 | [5 empty] | 9.4 | 48.92 |  |  |  | 4.8 | 40.64 |  |  |  |  | 9.4 | 48.92 |  |  |  |  | 5 | 41 | [5 empty] | -1.1 | 30.02 |  |  |  | 6.1 | 42.98 |  |  |  |  | 6.7 | 44.06 |  |  |  |  | -6.7 | 19.94
1994-11-20 | 19:00 | 10.6 | 51.08 | SUNDAY | #N/A | 1978-11-20 | 19:00 | 6.7 | 44.06 |  |  | 1998-11-20 | 19:00 | 10 | 50 |  |  | 2000-11-20 | 19:00 | 5.6 | 42.08 | [5 empty] | 8.9 | 48.02 |  |  |  | 3 | 37.4 |  |  |  |  | 10 | 50 |  |  |  |  | 5 | 41 | [5 empty] | -1.7 | 28.94 |  |  |  | 6.1 | 42.98 |  |  |  |  | 6.1 | 42.98 |  |  |  |  | -7.2 | 19.04
1994-11-20 | 20:00 | 10.6 | 51.08 | SUNDAY | #N/A | 1978-11-20 | 20:00 | 7.2 | 44.96 |  |  | 1998-11-20 | 20:00 | 9 | 48.2 |  |  | 2000-11-20 | 20:00 | 2.2 | 35.96 | [5 empty] | 7.8 | 46.04 |  |  |  | 2 | 35.6 |  |  |  |  | 9.4 | 48.92 |  |  |  |  | 5.6 | 42.08 | [5 empty] | -3.9 | 24.98 |  |  |  | 3.9 | 39.02 |  |  |  |  | 5 | 41 |  |  |  |  | -7.8 | 17.96
1994-11-20 | 21:00 | 10 | 50 | SUNDAY | #N/A | 1978-11-20 | 21:00 | 5 | 41 |  |  | 1998-11-20 | 21:00 | 9 | 48.2 |  |  | 2000-11-20 | 21:00 | 3.3 | 37.94 | [5 empty] | 7.2 | 44.96 |  |  |  | 2 | 35.6 |  |  |  |  | 9.4 | 48.92 |  |  |  |  | 5.6 | 42.08 | [5 empty] | -4.4 | 24.08 |  |  |  | 3.3 | 37.94 |  |  |  |  | 3.3 | 37.94 |  |  |  |  | -8.3 | 17.06
1994-11-20 | 22:00 | 8.9 | 48.02 | SUNDAY | #N/A | 1978-11-20 | 22:00 | 4.4 | 39.92 |  |  | 1998-11-20 | 22:00 | 8 | 46.4 |  |  | 2000-11-20 | 22:00 | 2.8 | 37.04 | [5 empty] | 7.2 | 44.96 |  |  |  | 2 | 35.6 |  |  |  |  | 9.4 | 48.92 |  |  |  |  | 5.6 | 42.08 | [5 empty] | -5.6 | 21.92 |  |  |  | 2.8 | 37.04 |  |  |  |  | 3.3 | 37.94 |  |  |  |  | -9.4 | 15.08
1994-11-20 | 23:00 | 9.4 | 48.92 | SUNDAY | #N/A | 1978-11-20 | 23:00 | 3.9 | 39.02 |  |  | 1998-11-20 | 23:00 | 8 | 46.4 |  |  | 2000-11-20 | 23:00 | 2.2 | 35.96 | [5 empty] | 6.7 | 44.06 |  |  |  | 1 | 33.8 |  |  |  |  | 5.6 | 42.08 |  |  |  |  | 5.6 | 42.08 | [5 empty] | -7.2 | 19.04 |  |  |  | 3.3 | 37.94 |  |  |  |  | 2.2 | 35.96 |  |  |  |  | -10.6 | 12.92
1994-11-20 | 24:00 | 8.9 | 48.02 | SUNDAY | #N/A | 1978-11-20 | 24:00 | 3.9 | 39.02 |  |  | 1998-11-20 | 24:00 | 8 | 46.4 |  |  | 2000-11-20 | 24:00 | 1.7 | 35.06 | [5 empty] | 6.7 | 44.06 |  |  |  | 1 | 33.8 |  |  |  |  | 2.8 | 37.04 |  |  |  |  | 5.6 | 42.08 | [5 empty] | -7.8 | 17.96 |  |  |  | 3.9 | 39.02 |  |  |  |  | 2.8 | 37.04 |  |  |  |  | -10.6 | 12.92
1994-11-21 | 1:00 | 8.3 | 46.94 | WEEKDAY | #N/A | 1978-11-21 | 1:00 | 3.3 | 37.94 |  |  | 1998-11-21 | 1:00 | 7 | 44.6 |  |  | 2000-11-21 | 1:00 | 1.1 | 33.98 | [5 empty] | 6.1 | 42.98 |  |  |  | -2 | 28.4 |  |  |  |  | 1.7 | 35.06 |  |  |  |  | 6.1 | 42.98 | [5 empty] | -7.8 | 17.96 |  |  |  | 4.4 | 39.92 |  |  |  |  | 3.3 | 37.94 |  |  |  |  | -12.2 | 10.04
1994-11-21 | 2:00 | 8.3 | 46.94 | WEEKDAY | #N/A | 1978-11-21 | 2:00 | 2.8 | 37.04 |  |  | 1998-11-21 | 2:00 | 6 | 42.8 |  |  | 2000-11-21 | 2:00 | 0.6 | 33.08 | [5 empty] | 5.6 | 42.08 |  |  |  | -2 | 28.4 |  |  |  |  | 1.1 | 33.98 |  |  |  |  | 6.1 | 42.98 | [5 empty] | -9.4 | 15.08 |  |  |  | 3.9 | 39.02 |  |  |  |  | 3.3 | 37.94 |  |  |  |  | -12.8 | 8.96
1994-11-21 | 3:00 | 7.8 | 46.04 | WEEKDAY | #N/A | 1978-11-21 | 3:00 | 2.8 | 37.04 |  |  | 1998-11-21 | 3:00 | 6 | 42.8 |  |  | 2000-11-21 | 3:00 | 0 | 32 | [5 empty] | 5.6 | 42.08 |  |  |  | -2 | 28.4 |  |  |  |  | 1.7 | 35.06 |  |  |  |  | 6.1 | 42.98 | [5 empty] | -10 | 14 |  |  |  | 3.9 | 39.02 |  |  |  |  | 2.8 | 37.04 |  |  |  |  | -12.8 | 8.96
1994-11-21 | 4:00 | 7.8 | 46.04 | WEEKDAY | #N/A | 1978-11-21 | 4:00 | 3.3 | 37.94 |  |  | 1998-11-21 | 4:00 | 6 | 42.8 |  |  | 2000-11-21 | 4:00 | 0 | 32 | [5 empty] | 5.6 | 42.08 |  |  |  | -2 | 28.4 |  |  |  |  | 1.1 | 33.98 |  |  |  |  | 6.7 | 44.06 | [5 empty] | -11.1 | 12.02 |  |  |  | 3.3 | 37.94 |  |  |  |  | 2.8 | 37.04 |  |  |  |  | -13.3 | 8.06
1994-11-21 | 5:00 | 8.3 | 46.94 | WEEKDAY | #N/A | 1978-11-21 | 5:00 | 3.3 | 37.94 |  |  | 1998-11-21 | 5:00 | 6 | 42.8 |  |  | 2000-11-21 | 5:00 | -0.6 | 30.92 | [5 empty] | 5 | 41 |  |  |  | -3 | 26.6 |  |  |  |  | 1.1 | 33.98 |  |  |  |  | 6.7 | 44.06 | [5 empty] | -11.7 | 10.94 |  |  |  | 3.3 | 37.94 |  |  |  |  | 2.8 | 37.04 |  |  |  |  | -13.9 | 6.98
1994-11-21 | 6:00 | 8.9 | 48.02 | WEEKDAY | #N/A | 1978-11-21 | 6:00 | 3.3 | 37.94 |  |  | 1998-11-21 | 6:00 | 6 | 42.8 |  |  | 2000-11-21 | 6:00 | -0.6 | 30.92 | [5 empty] | 5.6 | 42.08 |  |  |  | -4 | 24.8 |  |  |  |  | 0.6 | 33.08 |  |  |  |  | 6.7 | 44.06 | [5 empty] | -12.2 | 10.04 |  |  |  | 3.3 | 37.94 |  |  |  |  | 2.8 | 37.04 |  |  |  |  | -13.9 | 6.98
1994-11-21 | 7:00 | 8.9 | 48.02 | WEEKDAY | #N/A | 1978-11-21 | 7:00 | 3.3 | 37.94 |  |  | 1998-11-21 | 7:00 | 4 | 39.2 |  |  | 2000-11-21 | 7:00 | -0.6 | 30.92 | [5 empty] | 5.6 | 42.08 |  |  |  | -4 | 24.8 |  |  |  |  | 0.6 | 33.08 |  |  |  |  | 7.2 | 44.96 | [5 empty] | -11.1 | 12.02 |  |  |  | 3.3 | 37.94 |  |  |  |  | 2.8 | 37.04 |  |  |  |  | -13.9 | 6.98
1994-11-21 | 8:00 | 11.7 | 53.06 | WEEKDAY | #N/A | 1978-11-21 | 8:00 | 3.3 | 37.94 |  |  | 1998-11-21 | 8:00 | 5 | 41 |  |  | 2000-11-21 | 8:00 | 0 | 32 | [5 empty] | 7.8 | 46.04 |  |  |  | -3 | 26.6 |  |  |  |  | 0.6 | 33.08 |  |  |  |  | 7.2 | 44.96 | [5 empty] | -11.7 | 10.94 |  |  |  | 3.3 | 37.94 |  |  |  |  | 2.8 | 37.04 |  |  |  |  | -14.4 | 6.08
1994-11-21 | 9:00 | 12.2 | 53.96 | WEEKDAY | #N/A | 1978-11-21 | 9:00 | 3.3 | 37.94 |  |  | 1998-11-21 | 9:00 | 6 | 42.8 |  |  | 2000-11-21 | 9:00 | 1.1 | 33.98 | [5 empty] | 8.9 | 48.02 |  |  |  | 1 | 33.8 |  |  |  |  | 0 | 32 |  |  |  |  | 7.2 | 44.96 | [5 empty] | -12.8 | 8.96 |  |  |  | 3.3 | 37.94 |  |  |  |  | 3.3 | 37.94 |  |  |  |  | -14.4 | 6.08
1994-11-21 | 10:00 | 13.3 | 55.94 | WEEKDAY | #N/A | 1978-11-21 | 10:00 | 4.4 | 39.92 |  |  | 1998-11-21 | 10:00 | 7 | 44.6 |  |  | 2000-11-21 | 10:00 | 1.7 | 35.06 | [5 empty] | 10.6 | 51.08 |  |  |  | 3 | 37.4 |  |  |  |  | 0.6 | 33.08 |  |  |  |  | 7.8 | 46.04 | [5 empty] | -12.2 | 10.04 |  |  |  | 2.8 | 37.04 |  |  |  |  | 3.3 | 37.94 |  |  |  |  | -13.9 | 6.98
1994-11-21 | 11:00 | 13.9 | 57.02 | WEEKDAY | #N/A | 1978-11-21 | 11:00 | 5 | 41 |  |  | 1998-11-21 | 11:00 | 8 | 46.4 |  |  | 2000-11-21 | 11:00 | 2.2 | 35.96 | [5 empty] | 11.1 | 51.98 |  |  |  | 4.7 | 40.46 |  |  |  |  | 0.6 | 33.08 |  |  |  |  | 7.8 | 46.04 | [5 empty] | -11.7 | 10.94 |  |  |  | 3.9 | 39.02 |  |  |  |  | 3.3 | 37.94 |  |  |  |  | -12.8 | 8.96
1994-11-21 | 12:00 | 14.4 | 57.92 | WEEKDAY | #N/A | 1978-11-21 | 12:00 | 4.4 | 39.92 |  |  | 1998-11-21 | 12:00 | 8 | 46.4 |  |  | 2000-11-21 | 12:00 | 4.4 | 39.92 | [5 empty] | 12.8 | 55.04 |  |  |  | 6.1 | 42.98 |  |  |  |  | 0 | 32 |  |  |  |  | 8.3 | 46.94 | [5 empty] | -10.6 | 12.92 |  |  |  | 4.4 | 39.92 |  |  |  |  | 3.3 | 37.94 |  |  |  |  | -12.2 | 10.04
1994-11-21 | 13:00 | 14.4 | 57.92 | WEEKDAY | #N/A | 1978-11-21 | 13:00 | 3.9 | 39.02 |  |  | 1998-11-21 | 13:00 | 8 | 46.4 |  |  | 2000-11-21 | 13:00 | 4.4 | 39.92 | [5 empty] | 14.4 | 57.92 |  |  |  | 7 | 44.6 |  |  |  |  | 0 | 32 |  |  |  |  | 8.9 | 48.02 | [5 empty] | -10.6 | 12.92 |  |  |  | 2.8 | 37.04 |  |  |  |  | 2.8 | 37.04 |  |  |  |  | -11.1 | 12.02
1994-11-21 | 14:00 | 14.4 | 57.92 | WEEKDAY | #N/A | 1978-11-21 | 14:00 | 3.3 | 37.94 |  |  | 1998-11-21 | 14:00 | 8 | 46.4 |  |  | 2000-11-21 | 14:00 | 4.4 | 39.92 | [5 empty] | 15.6 | 60.08 |  |  |  | 7 | 44.6 |  |  |  |  | 0.6 | 33.08 |  |  |  |  | 8.9 | 48.02 | [5 empty] | -10.6 | 12.92 |  |  |  | 2.8 | 37.04 |  |  |  |  | 3.3 | 37.94 |  |  |  |  | -10.6 | 12.92
1994-11-21 | 15:00 | 14.4 | 57.92 | WEEKDAY | #N/A | 1978-11-21 | 15:00 | 3.9 | 39.02 |  |  | 1998-11-21 | 15:00 | 7 | 44.6 |  |  | 2000-11-21 | 15:00 | 4.4 | 39.92 | [5 empty] | 15.6 | 60.08 |  |  |  | 7 | 44.6 |  |  |  |  | 0 | 32 |  |  |  |  | 8.9 | 48.02 | [5 empty] | -10 | 14 |  |  |  | 3.3 | 37.94 |  |  |  |  | 2.8 | 37.04 |  |  |  |  | -10 | 14
1994-11-21 | 16:00 | 15 | 59 | WEEKDAY | #N/A | 1978-11-21 | 16:00 | 3.3 | 37.94 |  |  | 1998-11-21 | 16:00 | 7 | 44.6 |  |  | 2000-11-21 | 16:00 | 3.3 | 37.94 | [5 empty] | 14.4 | 57.92 |  |  |  | 7 | 44.6 |  |  |  |  | 0.6 | 33.08 |  |  |  |  | 8.9 | 48.02 | [5 empty] | -10 | 14 |  |  |  | 2.8 | 37.04 |  |  |  |  | 2.2 | 35.96 |  |  |  |  | -9.4 | 15.08
1994-11-21 | 17:00 | 15.6 | 60.08 | WEEKDAY | #N/A | 1978-11-21 | 17:00 | 2.8 | 37.04 |  |  | 1998-11-21 | 17:00 | 6 | 42.8 |  |  | 2000-11-21 | 17:00 | 2.2 | 35.96 | [5 empty] | 10.6 | 51.08 |  |  |  | 6 | 42.8 |  |  |  |  | 0 | 32 |  |  |  |  | 8.9 | 48.02 | [5 empty] | -10 | 14 |  |  |  | 2.2 | 35.96 |  |  |  |  | 2.2 | 35.96 |  |  |  |  | -8.9 | 15.98
1994-11-21 | 18:00 | 16.1 | 60.98 | WEEKDAY | #N/A | 1978-11-21 | 18:00 | 2.8 | 37.04 |  |  | 1998-11-21 | 18:00 | 6 | 42.8 |  |  | 2000-11-21 | 18:00 | 1.7 | 35.06 | [5 empty] | 11.1 | 51.98 |  |  |  | 3 | 37.4 |  |  |  |  | 0 | 32 |  |  |  |  | 8.3 | 46.94 | [5 empty] | -9.4 | 15.08 |  |  |  | 2.8 | 37.04 |  |  |  |  | 1.7 | 35.06 |  |  |  |  | -8.9 | 15.98
1994-11-21 | 19:00 | 15.6 | 60.08 | WEEKDAY | #N/A | 1978-11-21 | 19:00 | 2.8 | 37.04 |  |  | 1998-11-21 | 19:00 | 6 | 42.8 |  |  | 2000-11-21 | 19:00 | 1.7 | 35.06 | [5 empty] | 10.6 | 51.08 |  |  |  | 1 | 33.8 |  |  |  |  | 0 | 32 |  |  |  |  | 7.8 | 46.04 | [5 empty] | -8.9 | 15.98 |  |  |  | 2.2 | 35.96 |  |  |  |  | 1.7 | 35.06 |  |  |  |  | -9.4 | 15.08
1994-11-21 | 20:00 | 16.1 | 60.98 | WEEKDAY | #N/A | 1978-11-21 | 20:00 | 2.2 | 35.96 |  |  | 1998-11-21 | 20:00 | 6 | 42.8 |  |  | 2000-11-21 | 20:00 | 1.1 | 33.98 | [5 empty] | 12.2 | 53.96 |  |  |  | -2 | 28.4 |  |  |  |  | -0.6 | 30.92 |  |  |  |  | 7.8 | 46.04 | [5 empty] | -8.9 | 15.98 |  |  |  | 2.2 | 35.96 |  |  |  |  | 1.7 | 35.06 |  |  |  |  | -9.4 | 15.08
1994-11-21 | 21:00 | 16.1 | 60.98 | WEEKDAY | #N/A | 1978-11-21 | 21:00 | 1.7 | 35.06 |  |  | 1998-11-21 | 21:00 | 6 | 42.8 |  |  | 2000-11-21 | 21:00 | 0 | 32 | [5 empty] | 11.1 | 51.98 |  |  |  | 1 | 33.8 |  |  |  |  | -0.6 | 30.92 |  |  |  |  | 7.2 | 44.96 | [5 empty] | -8.9 | 15.98 |  |  |  | 2.2 | 35.96 |  |  |  |  | 1.7 | 35.06 |  |  |  |  | -9.4 | 15.08
1994-11-21 | 22:00 | 16.1 | 60.98 | WEEKDAY | #N/A | 1978-11-21 | 22:00 | 1.7 | 35.06 |  |  | 1998-11-21 | 22:00 | 5 | 41 |  |  | 2000-11-21 | 22:00 | 0 | 32 | [5 empty] | 11.1 | 51.98 |  |  |  | -1 | 30.2 |  |  |  |  | -0.6 | 30.92 |  |  |  |  | 6.7 | 44.06 | [5 empty] | -8.9 | 15.98 |  |  |  | 2.2 | 35.96 |  |  |  |  | 1.1 | 33.98 |  |  |  |  | -9.4 | 15.08
1994-11-21 | 23:00 | 16.1 | 60.98 | WEEKDAY | #N/A | 1978-11-21 | 23:00 | 1.7 | 35.06 |  |  | 1998-11-21 | 23:00 | 5 | 41 |  |  | 2000-11-21 | 23:00 | -0.6 | 30.92 | [5 empty] | 10 | 50 |  |  |  | -1 | 30.2 |  |  |  |  | -0.6 | 30.92 |  |  |  |  | 4.4 | 39.92 | [5 empty] | -8.3 | 17.06 |  |  |  | 1.7 | 35.06 |  |  |  |  | 1.7 | 35.06 |  |  |  |  | -8.9 | 15.98
1994-11-21 | 24:00 | 16.7 | 62.06 | WEEKDAY | #N/A | 1978-11-21 | 24:00 | 1.1 | 33.98 |  |  | 1998-11-21 | 24:00 | 4 | 39.2 |  |  | 2000-11-21 | 24:00 | -0.6 | 30.92 | [5 empty] | 9.4 | 48.92 |  |  |  | -2 | 28.4 |  |  |  |  | -1.1 | 30.02 |  |  |  |  | 3.3 | 37.94 | [5 empty] | -7.8 | 17.96 |  |  |  | 1.7 | 35.06 |  |  |  |  | 1.7 | 35.06 |  |  |  |  | -10 | 14
1994-11-22 | 1:00 | 16.7 | 62.06 | WEEKDAY | #N/A | 1978-11-22 | 1:00 | 1.7 | 35.06 |  |  | 1998-11-22 | 1:00 | 3 | 37.4 |  |  | 2000-11-22 | 1:00 | -1.1 | 30.02 | [5 empty] | 8.9 | 48.02 |  |  |  | -1 | 30.2 |  |  |  |  | -1.1 | 30.02 |  |  |  |  | 1.7 | 35.06 | [5 empty] | -7.8 | 17.96 |  |  |  | 1.7 | 35.06 |  |  |  |  | 1.7 | 35.06 |  |  |  |  | -10 | 14
1994-11-22 | 2:00 | 16.7 | 62.06 | WEEKDAY | #N/A | 1978-11-22 | 2:00 | 1.7 | 35.06 |  |  | 1998-11-22 | 2:00 | 3 | 37.4 |  |  | 2000-11-22 | 2:00 | -1.1 | 30.02 | [5 empty] | 8.9 | 48.02 |  |  |  | -1 | 30.2 |  |  |  |  | -1.1 | 30.02 |  |  |  |  | 1.1 | 33.98 | [5 empty] | -7.2 | 19.04 |  |  |  | 1.7 | 35.06 |  |  |  |  | 1.1 | 33.98 |  |  |  |  | -10 | 14
1994-11-22 | 3:00 | 15.6 | 60.08 | WEEKDAY | #N/A | 1978-11-22 | 3:00 | 1.7 | 35.06 |  |  | 1998-11-22 | 3:00 | 3 | 37.4 |  |  | 2000-11-22 | 3:00 | -1.7 | 28.94 | [5 empty] | 7.2 | 44.96 |  |  |  | -3 | 26.6 |  |  |  |  | -1.1 | 30.02 |  |  |  |  | 0.6 | 33.08 | [5 empty] | -7.2 | 19.04 |  |  |  | 1.7 | 35.06 |  |  |  |  | 1.1 | 33.98 |  |  |  |  | -10 | 14
1994-11-22 | 4:00 | 14.4 | 57.92 | WEEKDAY | #N/A | 1978-11-22 | 4:00 | 1.7 | 35.06 |  |  | 1998-11-22 | 4:00 | 3 | 37.4 |  |  | 2000-11-22 | 4:00 | -1.7 | 28.94 | [5 empty] | 7.8 | 46.04 |  |  |  | -3 | 26.6 |  |  |  |  | -1.1 | 30.02 |  |  |  |  | 0.6 | 33.08 | [5 empty] | -6.7 | 19.94 |  |  |  | 1.1 | 33.98 |  |  |  |  | 1.1 | 33.98 |  |  |  |  | -10 | 14
1994-11-22 | 5:00 | 13.3 | 55.94 | WEEKDAY | #N/A | 1978-11-22 | 5:00 | 1.1 | 33.98 |  |  | 1998-11-22 | 5:00 | 2 | 35.6 |  |  | 2000-11-22 | 5:00 | -2.2 | 28.04 | [5 empty] | 7.8 | 46.04 |  |  |  | -3 | 26.6 |  |  |  |  | -1.1 | 30.02 |  |  |  |  | 0.6 | 33.08 | [5 empty] | -9.4 | 15.08 |  |  |  | 1.1 | 33.98 |  |  |  |  | 1.1 | 33.98 |  |  |  |  | -10 | 14
1994-11-22 | 6:00 | 12.8 | 55.04 | WEEKDAY | #N/A | 1978-11-22 | 6:00 | 1.1 | 33.98 |  |  | 1998-11-22 | 6:00 | 2 | 35.6 |  |  | 2000-11-22 | 6:00 | -2.2 | 28.04 | [5 empty] | 7.2 | 44.96 |  |  |  | -4 | 24.8 |  |  |  |  | -1.7 | 28.94 |  |  |  |  | 0.6 | 33.08 | [5 empty] | -10.6 | 12.92 |  |  |  | 0.6 | 33.08 |  |  |  |  | 1.1 | 33.98 |  |  |  |  | -10 | 14
1994-11-22 | 7:00 | 12.2 | 53.96 | WEEKDAY | #N/A | 1978-11-22 | 7:00 | 1.1 | 33.98 |  |  | 1998-11-22 | 7:00 | 1 | 33.8 |  |  | 2000-11-22 | 7:00 | -2.2 | 28.04 | [5 empty] | 8.3 | 46.94 |  |  |  | -4 | 24.8 |  |  |  |  | -1.7 | 28.94 |  |  |  |  | 1.7 | 35.06 | [5 empty] | -10 | 14 |  |  |  | 0.6 | 33.08 |  |  |  |  | 1.1 | 33.98 |  |  |  |  | -10.6 | 12.92
1994-11-22 | 8:00 | 11.7 | 53.06 | WEEKDAY | #N/A | 1978-11-22 | 8:00 | 1.1 | 33.98 |  |  | 1998-11-22 | 8:00 | 3 | 37.4 |  |  | 2000-11-22 | 8:00 | -1.7 | 28.94 | [5 empty] | 9.4 | 48.92 |  |  |  | -1 | 30.2 |  |  |  |  | -1.7 | 28.94 |  |  |  |  | 2.8 | 37.04 | [5 empty] | -8.3 | 17.06 |  |  |  | 1.1 | 33.98 |  |  |  |  | 1.1 | 33.98 |  |  |  |  | -9.4 | 15.08
1994-11-22 | 9:00 | 12.2 | 53.96 | WEEKDAY | #N/A | 1978-11-22 | 9:00 | 1.7 | 35.06 |  |  | 1998-11-22 | 9:00 | 4 | 39.2 |  |  | 2000-11-22 | 9:00 | -1.1 | 30.02 | [5 empty] | 10.6 | 51.08 |  |  |  | 3 | 37.4 |  |  |  |  | -1.1 | 30.02 |  |  |  |  | 4.4 | 39.92 | [5 empty] | -6.1 | 21.02 |  |  |  | 1.1 | 33.98 |  |  |  |  | 1.7 | 35.06 |  |  |  |  | -8.3 | 17.06
1994-11-22 | 10:00 | 12.8 | 55.04 | WEEKDAY | #N/A | 1978-11-22 | 10:00 | 2.2 | 35.96 |  |  | 1998-11-22 | 10:00 | 5 | 41 |  |  | 2000-11-22 | 10:00 | 0 | 32 | [5 empty] | 11.7 | 53.06 |  |  |  | 6 | 42.8 |  |  |  |  | -1.1 | 30.02 |  |  |  |  | 6.7 | 44.06 | [5 empty] | -4.4 | 24.08 |  |  |  | 1.1 | 33.98 |  |  |  |  | 2.2 | 35.96 |  |  |  |  | -6.7 | 19.94
1994-11-22 | 11:00 | 12.8 | 55.04 | WEEKDAY | #N/A | 1978-11-22 | 11:00 | 2.8 | 37.04 |  |  | 1998-11-22 | 11:00 | 6 | 42.8 |  |  | 2000-11-22 | 11:00 | 0.6 | 33.08 | [5 empty] | 12.8 | 55.04 |  |  |  | 8 | 46.4 |  |  |  |  | 0 | 32 |  |  |  |  | 7.8 | 46.04 | [5 empty] | -2.2 | 28.04 |  |  |  | 1.1 | 33.98 |  |  |  |  | 2.2 | 35.96 |  |  |  |  | -5 | 23
1994-11-22 | 12:00 | 12.8 | 55.04 | WEEKDAY | #N/A | 1978-11-22 | 12:00 | 3.3 | 37.94 |  |  | 1998-11-22 | 12:00 | 6 | 42.8 |  |  | 2000-11-22 | 12:00 | 1.1 | 33.98 | [5 empty] | 13.3 | 55.94 |  |  |  | 9 | 48.2 |  |  |  |  | 0.6 | 33.08 |  |  |  |  | 8.3 | 46.94 | [5 empty] | -1.1 | 30.02 |  |  |  | 1.7 | 35.06 |  |  |  |  | 3.9 | 39.02 |  |  |  |  | -2.8 | 26.96
1994-11-22 | 13:00 | 13.3 | 55.94 | WEEKDAY | #N/A | 1978-11-22 | 13:00 | 3.3 | 37.94 |  |  | 1998-11-22 | 13:00 | 8 | 46.4 |  |  | 2000-11-22 | 13:00 | 0.6 | 33.08 | [5 empty] | 13.9 | 57.02 |  |  |  | 11 | 51.8 |  |  |  |  | 1.7 | 35.06 |  |  |  |  | 8.3 | 46.94 | [5 empty] | 0.6 | 33.08 |  |  |  | 2.2 | 35.96 |  |  |  |  | 3.9 | 39.02 |  |  |  |  | -2.2 | 28.04
1994-11-22 | 14:00 | 13.3 | 55.94 | WEEKDAY | #N/A | 1978-11-22 | 14:00 | 3.3 | 37.94 |  |  | 1998-11-22 | 14:00 | 9 | 48.2 |  |  | 2000-11-22 | 14:00 | 2.2 | 35.96 | [5 empty] | 15 | 59 |  |  |  | 11 | 51.8 |  |  |  |  | 2.2 | 35.96 |  |  |  |  | 9.4 | 48.92 | [5 empty] | -1.1 | 30.02 |  |  |  | 2.2 | 35.96 |  |  |  |  | 4.4 | 39.92 |  |  |  |  | -1.7 | 28.94
1994-11-22 | 15:00 | 12.8 | 55.04 | WEEKDAY | #N/A | 1978-11-22 | 15:00 | 3.3 | 37.94 |  |  | 1998-11-22 | 15:00 | 9 | 48.2 |  |  | 2000-11-22 | 15:00 | 1.1 | 33.98 | [5 empty] | 15.6 | 60.08 |  |  |  | 11.3 | 52.34 |  |  |  |  | 2.8 | 37.04 |  |  |  |  | 8.9 | 48.02 | [5 empty] | -0.6 | 30.92 |  |  |  | 3.3 | 37.94 |  |  |  |  | 4.4 | 39.92 |  |  |  |  | -1.1 | 30.02
1994-11-22 | 16:00 | 12.2 | 53.96 | WEEKDAY | #N/A | 1978-11-22 | 16:00 | 3.3 | 37.94 |  |  | 1998-11-22 | 16:00 | 6 | 42.8 |  |  | 2000-11-22 | 16:00 | 0.6 | 33.08 | [5 empty] | 13.9 | 57.02 |  |  |  | 11 | 51.8 |  |  |  |  | 2.2 | 35.96 |  |  |  |  | 7.2 | 44.96 | [5 empty] | -1.1 | 30.02 |  |  |  | 2.8 | 37.04 |  |  |  |  | 2.8 | 37.04 |  |  |  |  | -1.7 | 28.94
1994-11-22 | 17:00 | 10.6 | 51.08 | WEEKDAY | #N/A | 1978-11-22 | 17:00 | 2.8 | 37.04 |  |  | 1998-11-22 | 17:00 | 6 | 42.8 |  |  | 2000-11-22 | 17:00 | 0.6 | 33.08 | [5 empty] | 10 | 50 |  |  |  | 7 | 44.6 |  |  |  |  | 0.6 | 33.08 |  |  |  |  | 7.2 | 44.96 | [5 empty] | -2.2 | 28.04 |  |  |  | 1.7 | 35.06 |  |  |  |  | 1.1 | 33.98 |  |  |  |  | -3.3 | 26.06
1994-11-22 | 18:00 | 10 | 50 | WEEKDAY | #N/A | 1978-11-22 | 18:00 | 2.8 | 37.04 |  |  | 1998-11-22 | 18:00 | 6 | 42.8 |  |  | 2000-11-22 | 18:00 | 0 | 32 | [5 empty] | 7.8 | 46.04 |  |  |  | 5 | 41 |  |  |  |  | 1.1 | 33.98 |  |  |  |  | 3.9 | 39.02 | [5 empty] | -2.8 | 26.96 |  |  |  | 0.6 | 33.08 |  |  |  |  | 1.7 | 35.06 |  |  |  |  | -4.4 | 24.08
1994-11-22 | 19:00 | 8.9 | 48.02 | WEEKDAY | #N/A | 1978-11-22 | 19:00 | 2.8 | 37.04 |  |  | 1998-11-22 | 19:00 | 5 | 41 |  |  | 2000-11-22 | 19:00 | 0 | 32 | [5 empty] | 6.7 | 44.06 |  |  |  | 3 | 37.4 |  |  |  |  | 0 | 32 |  |  |  |  | 2.8 | 37.04 | [5 empty] | -3.3 | 26.06 |  |  |  | -0.6 | 30.92 |  |  |  |  | 0.6 | 33.08 |  |  |  |  | -3.3 | 26.06
1994-11-22 | 20:00 | 7.8 | 46.04 | WEEKDAY | #N/A | 1978-11-22 | 20:00 | 2.8 | 37.04 |  |  | 1998-11-22 | 20:00 | 5 | 41 |  |  | 2000-11-22 | 20:00 | -0.6 | 30.92 | [5 empty] | 5 | 41 |  |  |  | 2 | 35.6 |  |  |  |  | 0 | 32 |  |  |  |  | 1.7 | 35.06 | [5 empty] | -4.4 | 24.08 |  |  |  | -0.6 | 30.92 |  |  |  |  | 0 | 32 |  |  |  |  | -3.3 | 26.06
1994-11-22 | 21:00 | 6.1 | 42.98 | WEEKDAY | #N/A | 1978-11-22 | 21:00 | 2.8 | 37.04 |  |  | 1998-11-22 | 21:00 | 5 | 41 |  |  | 2000-11-22 | 21:00 | -1.1 | 30.02 | [5 empty] | 3.9 | 39.02 |  |  |  | 1 | 33.8 |  |  |  |  | -1.1 | 30.02 |  |  |  |  | 0.6 | 33.08 | [5 empty] | -3.9 | 24.98 |  |  |  | -1.7 | 28.94 |  |  |  |  | -0.6 | 30.92 |  |  |  |  | -3.3 | 26.06
1994-11-22 | 22:00 | 5.6 | 42.08 | WEEKDAY | #N/A | 1978-11-22 | 22:00 | 2.2 | 35.96 |  |  | 1998-11-22 | 22:00 | 5 | 41 |  |  | 2000-11-22 | 22:00 | -1.1 | 30.02 | [5 empty] | 5 | 41 |  |  |  | 0 | 32 |  |  |  |  | -1.7 | 28.94 |  |  |  |  | 0 | 32 | [5 empty] | -5.6 | 21.92 |  |  |  | -1.7 | 28.94 |  |  |  |  | -0.6 | 30.92 |  |  |  |  | -5 | 23
1994-11-22 | 23:00 | 5 | 41 | WEEKDAY | #N/A | 1978-11-22 | 23:00 | 1.1 | 33.98 |  |  | 1998-11-22 | 23:00 | 5 | 41 |  |  | 2000-11-22 | 23:00 | -1.1 | 30.02 | [5 empty] | 3.9 | 39.02 |  |  |  | -1 | 30.2 |  |  |  |  | -2.2 | 28.04 |  |  |  |  | -1.1 | 30.02 | [5 empty] | -5.6 | 21.92 |  |  |  | -1.7 | 28.94 |  |  |  |  | -1.1 | 30.02 |  |  |  |  | -5.6 | 21.92
1994-11-22 | 24:00 | 4.4 | 39.92 | WEEKDAY | #N/A | 1978-11-22 | 24:00 | 1.1 | 33.98 |  |  | 1998-11-22 | 24:00 | 5 | 41 |  |  | 2000-11-22 | 24:00 | -1.7 | 28.94 | [5 empty] | 2.8 | 37.04 |  |  |  | -1 | 30.2 |  |  |  |  | -2.8 | 26.96 |  |  |  |  | -1.1 | 30.02 | [5 empty] | -5 | 23 |  |  |  | -1.7 | 28.94 |  |  |  |  | -1.1 | 30.02 |  |  |  |  | -6.7 | 19.94
1994-11-23 | 1:00 | 3.9 | 39.02 | WEEKDAY | #N/A | 1978-11-23 | 1:00 | 1.1 | 33.98 |  |  | 1998-11-23 | 1:00 | 4 | 39.2 |  |  | 2000-11-23 | 1:00 | -2.2 | 28.04 | [5 empty] | 2.8 | 37.04 |  |  |  | -2 | 28.4 |  |  |  |  | -2.2 | 28.04 |  |  |  |  | -2.2 | 28.04 | [5 empty] | -6.1 | 21.02 |  |  |  | -1.1 | 30.02 |  |  |  |  | -1.7 | 28.94 |  |  |  |  | -7.2 | 19.04
1994-11-23 | 2:00 | 3.3 | 37.94 | WEEKDAY | #N/A | 1978-11-23 | 2:00 | 1.1 | 33.98 |  |  | 1998-11-23 | 2:00 | 3 | 37.4 |  |  | 2000-11-23 | 2:00 | -2.8 | 26.96 | [5 empty] | 2.2 | 35.96 |  |  |  | -3 | 26.6 |  |  |  |  | -1.7 | 28.94 |  |  |  |  | -2.2 | 28.04 | [5 empty] | -6.7 | 19.94 |  |  |  | -0.6 | 30.92 |  |  |  |  | -2.8 | 26.96 |  |  |  |  | -6.7 | 19.94
1994-11-23 | 3:00 | 2.8 | 37.04 | WEEKDAY | #N/A | 1978-11-23 | 3:00 | 1.1 | 33.98 |  |  | 1998-11-23 | 3:00 | 4 | 39.2 |  |  | 2000-11-23 | 3:00 | -3.3 | 26.06 | [5 empty] | 2.2 | 35.96 |  |  |  | -3 | 26.6 |  |  |  |  | -2.2 | 28.04 |  |  |  |  | -3 | 26.6 | [5 empty] | -4.4 | 24.08 |  |  |  | -1.1 | 30.02 |  |  |  |  | -2.8 | 26.96 |  |  |  |  | -7.8 | 17.96
1994-11-23 | 4:00 | 2.8 | 37.04 | WEEKDAY | #N/A | 1978-11-23 | 4:00 | 1.7 | 35.06 |  |  | 1998-11-23 | 4:00 | 4 | 39.2 |  |  | 2000-11-23 | 4:00 | -3.3 | 26.06 | [5 empty] | 2.2 | 35.96 |  |  |  | -3 | 26.6 |  |  |  |  | -3.3 | 26.06 |  |  |  |  | -2.8 | 26.96 | [5 empty] | -4.4 | 24.08 |  |  |  | -1.1 | 30.02 |  |  |  |  | -2.8 | 26.96 |  |  |  |  | -7.2 | 19.04
1994-11-23 | 5:00 | 2.2 | 35.96 | WEEKDAY | #N/A | 1978-11-23 | 5:00 | 2.2 | 35.96 |  |  | 1998-11-23 | 5:00 | 3 | 37.4 |  |  | 2000-11-23 | 5:00 | -3.9 | 24.98 | [5 empty] | 3.9 | 39.02 |  |  |  | -3 | 26.6 |  |  |  |  | -3.3 | 26.06 |  |  |  |  | -3 | 26.6 | [5 empty] | -3.9 | 24.98 |  |  |  | -0.6 | 30.92 |  |  |  |  | -2.2 | 28.04 |  |  |  |  | -7.8 | 17.96
1994-11-23 | 6:00 | 2.2 | 35.96 | WEEKDAY | #N/A | 1978-11-23 | 6:00 | 2.8 | 37.04 |  |  | 1998-11-23 | 6:00 | 4 | 39.2 |  |  | 2000-11-23 | 6:00 | -3.9 | 24.98 | [5 empty] | 5 | 41 |  |  |  | -3 | 26.6 |  |  |  |  | -2.8 | 26.96 |  |  |  |  | -3.9 | 24.98 | [5 empty] | -3.9 | 24.98 |  |  |  | -0.6 | 30.92 |  |  |  |  | -2.2 | 28.04 |  |  |  |  | -7.8 | 17.96
1994-11-23 | 7:00 | 2.8 | 37.04 | WEEKDAY | #N/A | 1978-11-23 | 7:00 | 2.8 | 37.04 |  |  | 1998-11-23 | 7:00 | 3 | 37.4 |  |  | 2000-11-23 | 7:00 | -3.9 | 24.98 | [5 empty] | 3.9 | 39.02 |  |  |  | -3 | 26.6 |  |  |  |  | -3.3 | 26.06 |  |  |  |  | -3.9 | 24.98 | [5 empty] | -3.9 | 24.98 |  |  |  | 0 | 32 |  |  |  |  | -1.7 | 28.94 |  |  |  |  | -5 | 23
1994-11-23 | 8:00 | 2.8 | 37.04 | WEEKDAY | #N/A | 1978-11-23 | 8:00 | 3.3 | 37.94 |  |  | 1998-11-23 | 8:00 | 4 | 39.2 |  |  | 2000-11-23 | 8:00 | -2.8 | 26.96 | [5 empty] | 6.1 | 42.98 |  |  |  | -3 | 26.6 |  |  |  |  | -2.8 | 26.96 |  |  |  |  | -3.3 | 26.06 | [5 empty] | -3.3 | 26.06 |  |  |  | 0.6 | 33.08 |  |  |  |  | -1.1 | 30.02 |  |  |  |  | -3.3 | 26.06
1994-11-23 | 9:00 | 3.3 | 37.94 | WEEKDAY | #N/A | 1978-11-23 | 9:00 | 3.9 | 39.02 |  |  | 1998-11-23 | 9:00 | 6 | 42.8 |  |  | 2000-11-23 | 9:00 | -1.7 | 28.94 | [5 empty] | 7.8 | 46.04 |  |  |  | 0 | 32 |  |  |  |  | -1.1 | 30.02 |  |  |  |  | -0.6 | 30.92 | [5 empty] | -1.7 | 28.94 |  |  |  | 0.6 | 33.08 |  |  |  |  | -0.6 | 30.92 |  |  |  |  | -2.2 | 28.04
1994-11-23 | 10:00 | 5 | 41 | WEEKDAY | #N/A | 1978-11-23 | 10:00 | 4.4 | 39.92 |  |  | 1998-11-23 | 10:00 | 8 | 46.4 |  |  | 2000-11-23 | 10:00 | -0.6 | 30.92 | [5 empty] | 9.4 | 48.92 |  |  |  | 4 | 39.2 |  |  |  |  | 0 | 32 |  |  |  |  | 1.7 | 35.06 | [5 empty] | 0 | 32 |  |  |  | 1.1 | 33.98 |  |  |  |  | 0.6 | 33.08 |  |  |  |  | 1.7 | 35.06
1994-11-23 | 11:00 | 6.1 | 42.98 | WEEKDAY | #N/A | 1978-11-23 | 11:00 | 4.4 | 39.92 |  |  | 1998-11-23 | 11:00 | 9 | 48.2 |  |  | 2000-11-23 | 11:00 | 0 | 32 | [5 empty] | 10.6 | 51.08 |  |  |  | 8 | 46.4 |  |  |  |  | 0.6 | 33.08 |  |  |  |  | 5 | 41 | [5 empty] | 2.8 | 37.04 |  |  |  | 2.2 | 35.96 |  |  |  |  | 2.2 | 35.96 |  |  |  |  | 3.9 | 39.02
1994-11-23 | 12:00 | 7.2 | 44.96 | WEEKDAY | #N/A | 1978-11-23 | 12:00 | 4.4 | 39.92 |  |  | 1998-11-23 | 12:00 | 12 | 53.6 |  |  | 2000-11-23 | 12:00 | 1.7 | 35.06 | [5 empty] | 12.2 | 53.96 |  |  |  | 11 | 51.8 |  |  |  |  | 1.1 | 33.98 |  |  |  |  | 7.1 | 44.78 | [5 empty] | 6.1 | 42.98 |  |  |  | 3.3 | 37.94 |  |  |  |  | 2.8 | 37.04 |  |  |  |  | 7.2 | 44.96
1994-11-23 | 13:00 | 7.8 | 46.04 | WEEKDAY | #N/A | 1978-11-23 | 13:00 | 5.6 | 42.08 |  |  | 1998-11-23 | 13:00 | 13 | 55.4 |  |  | 2000-11-23 | 13:00 | 2.2 | 35.96 | [5 empty] | 12.8 | 55.04 |  |  |  | 13 | 55.4 |  |  |  |  | 2.2 | 35.96 |  |  |  |  | 8.9 | 48.02 | [5 empty] | 8.3 | 46.94 |  |  |  | 2.8 | 37.04 |  |  |  |  | 3.3 | 37.94 |  |  |  |  | 7.8 | 46.04
1994-11-23 | 14:00 | 7.8 | 46.04 | WEEKDAY | #N/A | 1978-11-23 | 14:00 | 6.1 | 42.98 |  |  | 1998-11-23 | 14:00 | 13 | 55.4 |  |  | 2000-11-23 | 14:00 | 2.2 | 35.96 | [5 empty] | 12.2 | 53.96 |  |  |  | 14 | 57.2 |  |  |  |  | 1.7 | 35.06 |  |  |  |  | 10 | 50 | [5 empty] | 8.9 | 48.02 |  |  |  | 2.8 | 37.04 |  |  |  |  | 3.3 | 37.94 |  |  |  |  | 6.1 | 42.98
1994-11-23 | 15:00 | 7.8 | 46.04 | WEEKDAY | #N/A | 1978-11-23 | 15:00 | 6.7 | 44.06 |  |  | 1998-11-23 | 15:00 | 13 | 55.4 |  |  | 2000-11-23 | 15:00 | 2.2 | 35.96 | [5 empty] | 11.7 | 53.06 |  |  |  | 14 | 57.2 |  |  |  |  | 1.1 | 33.98 |  |  |  |  | 10.6 | 51.08 | [5 empty] | 7.8 | 46.04 |  |  |  | 2.8 | 37.04 |  |  |  |  | 3.3 | 37.94 |  |  |  |  | 5 | 41
1994-11-23 | 16:00 | 6.7 | 44.06 | WEEKDAY | #N/A | 1978-11-23 | 16:00 | 7.8 | 46.04 |  |  | 1998-11-23 | 16:00 | 13 | 55.4 |  |  | 2000-11-23 | 16:00 | 1.7 | 35.06 | [5 empty] | 10 | 50 |  |  |  | 13 | 55.4 |  |  |  |  | 0.6 | 33.08 |  |  |  |  | 10 | 50 | [5 empty] | 8.9 | 48.02 |  |  |  | 2.8 | 37.04 |  |  |  |  | 1.7 | 35.06 |  |  |  |  | 3.9 | 39.02
1994-11-23 | 17:00 | 3.3 | 37.94 | WEEKDAY | #N/A | 1978-11-23 | 17:00 | 7.8 | 46.04 |  |  | 1998-11-23 | 17:00 | 11 | 51.8 |  |  | 2000-11-23 | 17:00 | 0.6 | 33.08 | [5 empty] | 8.3 | 46.94 |  |  |  | 11 | 51.8 |  |  |  |  | 0 | 32 |  |  |  |  | 8.9 | 48.02 | [5 empty] | 8.9 | 48.02 |  |  |  | 2.2 | 35.96 |  |  |  |  | 0.6 | 33.08 |  |  |  |  | 3.3 | 37.94
1994-11-23 | 18:00 | 3.3 | 37.94 | WEEKDAY | #N/A | 1978-11-23 | 18:00 | 8.3 | 46.94 |  |  | 1998-11-23 | 18:00 | 10 | 50 |  |  | 2000-11-23 | 18:00 | 0 | 32 | [5 empty] | 5.6 | 42.08 |  |  |  | 11 | 51.8 |  |  |  |  | -0.6 | 30.92 |  |  |  |  | 8.3 | 46.94 | [5 empty] | 9.4 | 48.92 |  |  |  | 0.6 | 33.08 |  |  |  |  | -0.6 | 30.92 |  |  |  |  | 3.3 | 37.94
1994-11-23 | 19:00 | 2.2 | 35.96 | WEEKDAY | #N/A | 1978-11-23 | 19:00 | 7.8 | 46.04 |  |  | 1998-11-23 | 19:00 | 11 | 51.8 |  |  | 2000-11-23 | 19:00 | -0.6 | 30.92 | [5 empty] | 6.1 | 42.98 |  |  |  | 9 | 48.2 |  |  |  |  | -0.6 | 30.92 |  |  |  |  | 7.2 | 44.96 | [5 empty] | 10 | 50 |  |  |  | -0.6 | 30.92 |  |  |  |  | -1.1 | 30.02 |  |  |  |  | 2.8 | 37.04
1994-11-23 | 20:00 | 1.1 | 33.98 | WEEKDAY | #N/A | 1978-11-23 | 20:00 | 8.9 | 48.02 |  |  | 1998-11-23 | 20:00 | 12 | 53.6 |  |  | 2000-11-23 | 20:00 | -1.1 | 30.02 | [5 empty] | 4.4 | 39.92 |  |  |  | 9 | 48.2 |  |  |  |  | -1.1 | 30.02 |  |  |  |  | 7.2 | 44.96 | [5 empty] | 10 | 50 |  |  |  | -0.6 | 30.92 |  |  |  |  | -2.2 | 28.04 |  |  |  |  | 2.8 | 37.04
1994-11-23 | 21:00 | 0 | 32 | WEEKDAY | #N/A | 1978-11-23 | 21:00 | 8.9 | 48.02 |  |  | 1998-11-23 | 21:00 | 12 | 53.6 |  |  | 2000-11-23 | 21:00 | -1.7 | 28.94 | [5 empty] | 3.3 | 37.94 |  |  |  | 7 | 44.6 |  |  |  |  | -1.1 | 30.02 |  |  |  |  | 5 | 41 | [5 empty] | 10.6 | 51.08 |  |  |  | -1.1 | 30.02 |  |  |  |  | -2.2 | 28.04 |  |  |  |  | 9.4 | 48.92
1994-11-23 | 22:00 | -1.1 | 30.02 | WEEKDAY | #N/A | 1978-11-23 | 22:00 | 8.9 | 48.02 |  |  | 1998-11-23 | 22:00 | 12 | 53.6 |  |  | 2000-11-23 | 22:00 | -2.2 | 28.04 | [5 empty] | 3.3 | 37.94 |  |  |  | 4 | 39.2 |  |  |  |  | -2.2 | 28.04 |  |  |  |  | 4.4 | 39.92 | [5 empty] | 10 | 50 |  |  |  | -1.7 | 28.94 |  |  |  |  | -2.2 | 28.04 |  |  |  |  | 8.9 | 48.02
1994-11-23 | 23:00 | -1.7 | 28.94 | WEEKDAY | #N/A | 1978-11-23 | 23:00 | 10 | 50 |  |  | 1998-11-23 | 23:00 | 12 | 53.6 |  |  | 2000-11-23 | 23:00 | -2.8 | 26.96 | [5 empty] | 4.4 | 39.92 |  |  |  | 4 | 39.2 |  |  |  |  | -2.8 | 26.96 |  |  |  |  | 5.6 | 42.08 | [5 empty] | 9.4 | 48.92 |  |  |  | -2.2 | 28.04 |  |  |  |  | -2.8 | 26.96 |  |  |  |  | 8.9 | 48.02
1994-11-23 | 24:00 | -2.2 | 28.04 | WEEKDAY | #N/A | 1978-11-23 | 24:00 | 10.6 | 51.08 |  |  | 1998-11-23 | 24:00 | 12 | 53.6 |  |  | 2000-11-23 | 24:00 | -3.3 | 26.06 | [5 empty] | 3.9 | 39.02 |  |  |  | 4 | 39.2 |  |  |  |  | -3.3 | 26.06 |  |  |  |  | 3.9 | 39.02 | [5 empty] | 9.4 | 48.92 |  |  |  | -1.7 | 28.94 |  |  |  |  | -2.2 | 28.04 |  |  |  |  | 9.4 | 48.92
1994-11-24 | 1:00 | -2.8 | 26.96 | WEEKDAY | #N/A | 1978-11-24 | 1:00 | 11.1 | 51.98 |  |  | 1998-11-24 | 1:00 | 12 | 53.6 |  |  | 2000-11-24 | 1:00 | -3.3 | 26.06 | [5 empty] | 3.3 | 37.94 |  |  |  | 6 | 42.8 |  |  |  |  | -3.3 | 26.06 |  |  |  |  | 5 | 41 | [5 empty] | 10 | 50 |  |  |  | -2.2 | 28.04 |  |  |  |  | -2.2 | 28.04 |  |  |  |  | 10 | 50
1994-11-24 | 2:00 | -3.3 | 26.06 | WEEKDAY | #N/A | 1978-11-24 | 2:00 | 10 | 50 |  |  | 1998-11-24 | 2:00 | 12 | 53.6 |  |  | 2000-11-24 | 2:00 | -3.3 | 26.06 | [5 empty] | 4.4 | 39.92 |  |  |  | 7 | 44.6 |  |  |  |  | -3.3 | 26.06 |  |  |  |  | 5 | 41 | [5 empty] | 10 | 50 |  |  |  | -3.3 | 26.06 |  |  |  |  | -1.7 | 28.94 |  |  |  |  | 10 | 50
1994-11-24 | 3:00 | -3.3 | 26.06 | WEEKDAY | #N/A | 1978-11-24 | 3:00 | 10 | 50 |  |  | 1998-11-24 | 3:00 | 11 | 51.8 |  |  | 2000-11-24 | 3:00 | -3.3 | 26.06 | [5 empty] | 3.3 | 37.94 |  |  |  | 7 | 44.6 |  |  |  |  | -2.2 | 28.04 |  |  |  |  | 5.6 | 42.08 | [5 empty] | 10 | 50 |  |  |  | -2.8 | 26.96 |  |  |  |  | -2.2 | 28.04 |  |  |  |  | 10 | 50
1994-11-24 | 4:00 | -2.8 | 26.96 | WEEKDAY | #N/A | 1978-11-24 | 4:00 | 10 | 50 |  |  | 1998-11-24 | 4:00 | 11.4 | 52.52 |  |  | 2000-11-24 | 4:00 | -3.3 | 26.06 | [5 empty] | 5 | 41 |  |  |  | 8 | 46.4 |  |  |  |  | -2.8 | 26.96 |  |  |  |  | 6.1 | 42.98 | [5 empty] | 10.6 | 51.08 |  |  |  | -3.3 | 26.06 |  |  |  |  | -2.8 | 26.96 |  |  |  |  | 10.6 | 51.08
1994-11-24 | 5:00 | -3.3 | 26.06 | WEEKDAY | #N/A | 1978-11-24 | 5:00 | 9.4 | 48.92 |  |  | 1998-11-24 | 5:00 | 12 | 53.6 |  |  | 2000-11-24 | 5:00 | -3.9 | 24.98 | [5 empty] | 4.4 | 39.92 |  |  |  | 9 | 48.2 |  |  |  |  | -2.8 | 26.96 |  |  |  |  | 8.3 | 46.94 | [5 empty] | 11.1 | 51.98 |  |  |  | -2.8 | 26.96 |  |  |  |  | -3.3 | 26.06 |  |  |  |  | 10.6 | 51.08
1994-11-24 | 6:00 | -3.3 | 26.06 | WEEKDAY | #N/A | 1978-11-24 | 6:00 | 8.9 | 48.02 |  |  | 1998-11-24 | 6:00 | 11 | 51.8 |  |  | 2000-11-24 | 6:00 | -4.4 | 24.08 | [5 empty] | 4.4 | 39.92 |  |  |  | 8 | 46.4 |  |  |  |  | -3.3 | 26.06 |  |  |  |  | 8.3 | 46.94 | [5 empty] | 10.6 | 51.08 |  |  |  | -3.9 | 24.98 |  |  |  |  | -3.9 | 24.98 |  |  |  |  | 10.6 | 51.08
1994-11-24 | 7:00 | -2.8 | 26.96 | WEEKDAY | #N/A | 1978-11-24 | 7:00 | 8.9 | 48.02 |  |  | 1998-11-24 | 7:00 | 11 | 51.8 |  |  | 2000-11-24 | 7:00 | -4.4 | 24.08 | [5 empty] | 5 | 41 |  |  |  | 8 | 46.4 |  |  |  |  | -3.3 | 26.06 |  |  |  |  | 8.3 | 46.94 | [5 empty] | 10.6 | 51.08 |  |  |  | -3.3 | 26.06 |  |  |  |  | -2.8 | 26.96 |  |  |  |  | 8.9 | 48.02
1994-11-24 | 8:00 | -2.2 | 28.04 | WEEKDAY | #N/A | 1978-11-24 | 8:00 | 9.4 | 48.92 |  |  | 1998-11-24 | 8:00 | 10 | 50 |  |  | 2000-11-24 | 8:00 | -3.9 | 24.98 | [5 empty] | 6.1 | 42.98 |  |  |  | 9 | 48.2 |  |  |  |  | -3.3 | 26.06 |  |  |  |  | 8.9 | 48.02 | [5 empty] | 11.1 | 51.98 |  |  |  | -2.8 | 26.96 |  |  |  |  | -2.2 | 28.04 |  |  |  |  | 8.9 | 48.02
1994-11-24 | 9:00 | -1.7 | 28.94 | WEEKDAY | #N/A | 1978-11-24 | 9:00 | 9.4 | 48.92 |  |  | 1998-11-24 | 9:00 | 11 | 51.8 |  |  | 2000-11-24 | 9:00 | -1.7 | 28.94 | [5 empty] | 9.4 | 48.92 |  |  |  | 8 | 46.4 |  |  |  |  | -2.2 | 28.04 |  |  |  |  | 9.4 | 48.92 | [5 empty] | 10.6 | 51.08 |  |  |  | -1.7 | 28.94 |  |  |  |  | -1.1 | 30.02 |  |  |  |  | 8.3 | 46.94
1994-11-24 | 10:00 | -1.1 | 30.02 | WEEKDAY | #N/A | 1978-11-24 | 10:00 | 10 | 50 |  |  | 1998-11-24 | 10:00 | 12 | 53.6 |  |  | 2000-11-24 | 10:00 | -0.6 | 30.92 | [5 empty] | 11.7 | 53.06 |  |  |  | 8 | 46.4 |  |  |  |  | -1.1 | 30.02 |  |  |  |  | 9.4 | 48.92 | [5 empty] | 10.6 | 51.08 |  |  |  | -0.6 | 30.92 |  |  |  |  | 0 | 32 |  |  |  |  | 8.9 | 48.02
1994-11-24 | 11:00 | 0 | 32 | WEEKDAY | #N/A | 1978-11-24 | 11:00 | 10 | 50 |  |  | 1998-11-24 | 11:00 | 12 | 53.6 |  |  | 2000-11-24 | 11:00 | 0 | 32 | [5 empty] | 11.7 | 53.06 |  |  |  | 8 | 46.4 |  |  |  |  | 0.6 | 33.08 |  |  |  |  | 8.9 | 48.02 | [5 empty] | 9.4 | 48.92 |  |  |  | 1.1 | 33.98 |  |  |  |  | 2.8 | 37.04 |  |  |  |  | 9.4 | 48.92
1994-11-24 | 12:00 | 1.7 | 35.06 | WEEKDAY | #N/A | 1978-11-24 | 12:00 | 10 | 50 |  |  | 1998-11-24 | 12:00 | 13 | 55.4 |  |  | 2000-11-24 | 12:00 | 0.6 | 33.08 | [5 empty] | 12.2 | 53.96 |  |  |  | 9 | 48.2 |  |  |  |  | 1.1 | 33.98 |  |  |  |  | 9.4 | 48.92 | [5 empty] | 9.4 | 48.92 |  |  |  | 3.9 | 39.02 |  |  |  |  | 4.4 | 39.92 |  |  |  |  | 9.4 | 48.92
1994-11-24 | 13:00 | 2.2 | 35.96 | WEEKDAY | #N/A | 1978-11-24 | 13:00 | 10.6 | 51.08 |  |  | 1998-11-24 | 13:00 | 13 | 55.4 |  |  | 2000-11-24 | 13:00 | 1.7 | 35.06 | [5 empty] | 11.7 | 53.06 |  |  |  | 10 | 50 |  |  |  |  | 1.7 | 35.06 |  |  |  |  | 10 | 50 | [5 empty] | 10 | 50 |  |  |  | 3.9 | 39.02 |  |  |  |  | 5 | 41 |  |  |  |  | 8.9 | 48.02
1994-11-24 | 14:00 | 2.8 | 37.04 | WEEKDAY | #N/A | 1978-11-24 | 14:00 | 10.6 | 51.08 |  |  | 1998-11-24 | 14:00 | 13 | 55.4 |  |  | 2000-11-24 | 14:00 | 1.7 | 35.06 | [5 empty] | 11.7 | 53.06 |  |  |  | 11 | 51.8 |  |  |  |  | 1.7 | 35.06 |  |  |  |  | 10.6 | 51.08 | [5 empty] | 9.4 | 48.92 |  |  |  | 5 | 41 |  |  |  |  | 5 | 41 |  |  |  |  | 8.3 | 46.94
1994-11-24 | 15:00 | 3.3 | 37.94 | WEEKDAY | #N/A | 1978-11-24 | 15:00 | 10 | 50 |  |  | 1998-11-24 | 15:00 | 12 | 53.6 |  |  | 2000-11-24 | 15:00 | 2.2 | 35.96 | [5 empty] | 12.2 | 53.96 |  |  |  | 11 | 51.8 |  |  |  |  | 1.1 | 33.98 |  |  |  |  | 10.6 | 51.08 | [5 empty] | 8.9 | 48.02 |  |  |  | 5 | 41 |  |  |  |  | 4.4 | 39.92 |  |  |  |  | 7.8 | 46.04
1994-11-24 | 16:00 | 3.9 | 39.02 | WEEKDAY | #N/A | 1978-11-24 | 16:00 | 9.4 | 48.92 |  |  | 1998-11-24 | 16:00 | 12 | 53.6 |  |  | 2000-11-24 | 16:00 | 1.1 | 33.98 | [5 empty] | 11.7 | 53.06 |  |  |  | 10 | 50 |  |  |  |  | 0.6 | 33.08 |  |  |  |  | 10 | 50 | [5 empty] | 8.3 | 46.94 |  |  |  | 4.4 | 39.92 |  |  |  |  | 4.4 | 39.92 |  |  |  |  | 7.8 | 46.04
1994-11-24 | 17:00 | 3.3 | 37.94 | WEEKDAY | #N/A | 1978-11-24 | 17:00 | 8.9 | 48.02 |  |  | 1998-11-24 | 17:00 | 12 | 53.6 |  |  | 2000-11-24 | 17:00 | 1.7 | 35.06 | [5 empty] | 11.7 | 53.06 |  |  |  | 10 | 50 |  |  |  |  | -1.1 | 30.02 |  |  |  |  | 9.4 | 48.92 | [5 empty] | 7.8 | 46.04 |  |  |  | 2.8 | 37.04 |  |  |  |  | 2.8 | 37.04 |  |  |  |  | 7.2 | 44.96
1994-11-24 | 18:00 | 2.8 | 37.04 | WEEKDAY | #N/A | 1978-11-24 | 18:00 | 8.9 | 48.02 |  |  | 1998-11-24 | 18:00 | 11 | 51.8 |  |  | 2000-11-24 | 18:00 | 0.6 | 33.08 | [5 empty] | 11.7 | 53.06 |  |  |  | 10 | 50 |  |  |  |  | -1.1 | 30.02 |  |  |  |  | 9.4 | 48.92 | [5 empty] | 7.2 | 44.96 |  |  |  | 1.1 | 33.98 |  |  |  |  | 1.7 | 35.06 |  |  |  |  | 6.7 | 44.06
1994-11-24 | 19:00 | 2.8 | 37.04 | WEEKDAY | #N/A | 1978-11-24 | 19:00 | 8.3 | 46.94 |  |  | 1998-11-24 | 19:00 | 10 | 50 |  |  | 2000-11-24 | 19:00 | 0.6 | 33.08 | [5 empty] | 11.7 | 53.06 |  |  |  | 10 | 50 |  |  |  |  | -1.1 | 30.02 |  |  |  |  | 9.4 | 48.92 | [5 empty] | 7.2 | 44.96 |  |  |  | 0.6 | 33.08 |  |  |  |  | 0 | 32 |  |  |  |  | 6.1 | 42.98
1994-11-24 | 20:00 | 2.8 | 37.04 | WEEKDAY | #N/A | 1978-11-24 | 20:00 | 8.3 | 46.94 |  |  | 1998-11-24 | 20:00 | 9 | 48.2 |  |  | 2000-11-24 | 20:00 | 1.7 | 35.06 | [5 empty] | 11.7 | 53.06 |  |  |  | 11 | 51.8 |  |  |  |  | -1.1 | 30.02 |  |  |  |  | 10 | 50 | [5 empty] | 7.2 | 44.96 |  |  |  | 0 | 32 |  |  |  |  | -1.7 | 28.94 |  |  |  |  | 5 | 41
1994-11-24 | 21:00 | 3.3 | 37.94 | WEEKDAY | #N/A | 1978-11-24 | 21:00 | 7.8 | 46.04 |  |  | 1998-11-24 | 21:00 | 7 | 44.6 |  |  | 2000-11-24 | 21:00 | 0 | 32 | [5 empty] | 12.2 | 53.96 |  |  |  | 12 | 53.6 |  |  |  |  | -0.6 | 30.92 |  |  |  |  | 10 | 50 | [5 empty] | 7.2 | 44.96 |  |  |  | -0.6 | 30.92 |  |  |  |  | -2.2 | 28.04 |  |  |  |  | 3.9 | 39.02
1994-11-24 | 22:00 | 3.3 | 37.94 | WEEKDAY | #N/A | 1978-11-24 | 22:00 | 7.8 | 46.04 |  |  | 1998-11-24 | 22:00 | 6 | 42.8 |  |  | 2000-11-24 | 22:00 | 0.6 | 33.08 | [5 empty] | 12.2 | 53.96 |  |  |  | 13 | 55.4 |  |  |  |  | -0.6 | 30.92 |  |  |  |  | 11.1 | 51.98 | [5 empty] | 6.1 | 42.98 |  |  |  | -0.6 | 30.92 |  |  |  |  | -2.8 | 26.96 |  |  |  |  | 3.9 | 39.02
1994-11-24 | 23:00 | 3.3 | 37.94 | WEEKDAY | #N/A | 1978-11-24 | 23:00 | 7.8 | 46.04 |  |  | 1998-11-24 | 23:00 | 5 | 41 |  |  | 2000-11-24 | 23:00 | 0.6 | 33.08 | [5 empty] | 12.8 | 55.04 |  |  |  | 13 | 55.4 |  |  |  |  | 0 | 32 |  |  |  |  | 11.7 | 53.06 | [5 empty] | 6.7 | 44.06 |  |  |  | -1.1 | 30.02 |  |  |  |  | -3.3 | 26.06 |  |  |  |  | 2.8 | 37.04
1994-11-24 | 24:00 | 3.3 | 37.94 | WEEKDAY | #N/A | 1978-11-24 | 24:00 | 7.2 | 44.96 |  |  | 1998-11-24 | 24:00 | 5 | 41 |  |  | 2000-11-24 | 24:00 | -1.1 | 30.02 | [5 empty] | 13.3 | 55.94 |  |  |  | 13 | 55.4 |  |  |  |  | -0.6 | 30.92 |  |  |  |  | 12.8 | 55.04 | [5 empty] | 6.1 | 42.98 |  |  |  | -1.1 | 30.02 |  |  |  |  | -2.8 | 26.96 |  |  |  |  | 2.8 | 37.04
1994-11-25 | 1:00 | 3.3 | 37.94 | WEEKDAY | #N/A | 1978-11-25 | 1:00 | 7.2 | 44.96 |  |  | 1998-11-25 | 1:00 | 4 | 39.2 |  |  | 2000-11-25 | 1:00 | -2.2 | 28.04 | [5 empty] | 7.2 | 44.96 |  |  |  | 14 | 57.2 |  |  |  |  | -0.6 | 30.92 |  |  |  |  | 13.9 | 57.02 | [5 empty] | 5.6 | 42.08 |  |  |  | -1.1 | 30.02 |  |  |  |  | -3.9 | 24.98 |  |  |  |  | 2.2 | 35.96
1994-11-25 | 2:00 | 3.9 | 39.02 | WEEKDAY | #N/A | 1978-11-25 | 2:00 | 7.2 | 44.96 |  |  | 1998-11-25 | 2:00 | 4 | 39.2 |  |  | 2000-11-25 | 2:00 | -1.7 | 28.94 | [5 empty] | 7.2 | 44.96 |  |  |  | 14 | 57.2 |  |  |  |  | -0.6 | 30.92 |  |  |  |  | 14.4 | 57.92 | [5 empty] | 5.6 | 42.08 |  |  |  | -1.7 | 28.94 |  |  |  |  | -4.4 | 24.08 |  |  |  |  | 2.2 | 35.96
1994-11-25 | 3:00 | 3.9 | 39.02 | WEEKDAY | #N/A | 1978-11-25 | 3:00 | 6.7 | 44.06 |  |  | 1998-11-25 | 3:00 | 4 | 39.2 |  |  | 2000-11-25 | 3:00 | -3.3 | 26.06 | [5 empty] | 6.7 | 44.06 |  |  |  | 14 | 57.2 |  |  |  |  | -0.6 | 30.92 |  |  |  |  | 15 | 59 | [5 empty] | 5.6 | 42.08 |  |  |  | -1.7 | 28.94 |  |  |  |  | -4.4 | 24.08 |  |  |  |  | 1.7 | 35.06
1994-11-25 | 4:00 | 3.9 | 39.02 | WEEKDAY | #N/A | 1978-11-25 | 4:00 | 6.7 | 44.06 |  |  | 1998-11-25 | 4:00 | 1 | 33.8 |  |  | 2000-11-25 | 4:00 | -3.9 | 24.98 | [5 empty] | 5.6 | 42.08 |  |  |  | 14 | 57.2 |  |  |  |  | -0.6 | 30.92 |  |  |  |  | 15.6 | 60.08 | [5 empty] | 5 | 41 |  |  |  | -1.7 | 28.94 |  |  |  |  | -3.3 | 26.06 |  |  |  |  | 1.7 | 35.06
1994-11-25 | 5:00 | 4.4 | 39.92 | WEEKDAY | #N/A | 1978-11-25 | 5:00 | 6.1 | 42.98 |  |  | 1998-11-25 | 5:00 | 0 | 32 |  |  | 2000-11-25 | 5:00 | -3.3 | 26.06 | [5 empty] | 4.4 | 39.92 |  |  |  | 14 | 57.2 |  |  |  |  | -0.6 | 30.92 |  |  |  |  | 16.1 | 60.98 | [5 empty] | 5 | 41 |  |  |  | -1.7 | 28.94 |  |  |  |  | -3.9 | 24.98 |  |  |  |  | 1.1 | 33.98
1994-11-25 | 6:00 | 4.4 | 39.92 | WEEKDAY | #N/A | 1978-11-25 | 6:00 | 6.1 | 42.98 |  |  | 1998-11-25 | 6:00 | -1 | 30.2 |  |  | 2000-11-25 | 6:00 | -3.3 | 26.06 | [5 empty] | 3.9 | 39.02 |  |  |  | 14 | 57.2 |  |  |  |  | -1.1 | 30.02 |  |  |  |  | 16.1 | 60.98 | [5 empty] | 4.4 | 39.92 |  |  |  | -1.7 | 28.94 |  |  |  |  | -3.3 | 26.06 |  |  |  |  | 1.1 | 33.98
1994-11-25 | 7:00 | 5 | 41 | WEEKDAY | #N/A | 1978-11-25 | 7:00 | 5.6 | 42.08 |  |  | 1998-11-25 | 7:00 | -2 | 28.4 |  |  | 2000-11-25 | 7:00 | -2.2 | 28.04 | [5 empty] | 3.9 | 39.02 |  |  |  | 14 | 57.2 |  |  |  |  | -1.7 | 28.94 |  |  |  |  | 16.1 | 60.98 | [5 empty] | 4.4 | 39.92 |  |  |  | -1.7 | 28.94 |  |  |  |  | -3.3 | 26.06 |  |  |  |  | 1.1 | 33.98
1994-11-25 | 8:00 | 5.6 | 42.08 | WEEKDAY | #N/A | 1978-11-25 | 8:00 | 5 | 41 |  |  | 1998-11-25 | 8:00 | 3 | 37.4 |  |  | 2000-11-25 | 8:00 | -1.7 | 28.94 | [5 empty] | 3.9 | 39.02 |  |  |  | 15 | 59 |  |  |  |  | -1.7 | 28.94 |  |  |  |  | 16.7 | 62.06 | [5 empty] | 4.4 | 39.92 |  |  |  | -0.6 | 30.92 |  |  |  |  | -3.9 | 24.98 |  |  |  |  | 1.1 | 33.98
1994-11-25 | 9:00 | 5.6 | 42.08 | WEEKDAY | #N/A | 1978-11-25 | 9:00 | 5.6 | 42.08 |  |  | 1998-11-25 | 9:00 | 5 | 41 |  |  | 2000-11-25 | 9:00 | -0.6 | 30.92 | [5 empty] | 5 | 41 |  |  |  | 16 | 60.8 |  |  |  |  | 0.6 | 33.08 |  |  |  |  | 17.2 | 62.96 | [5 empty] | 4.4 | 39.92 |  |  |  | 1.7 | 35.06 |  |  |  |  | -1.1 | 30.02 |  |  |  |  | 1.7 | 35.06
1994-11-25 | 10:00 | 6.7 | 44.06 | WEEKDAY | #N/A | 1978-11-25 | 10:00 | 6.7 | 44.06 |  |  | 1998-11-25 | 10:00 | 6.5 | 43.7 |  |  | 2000-11-25 | 10:00 | 1.1 | 33.98 | [5 empty] | 5 | 41 |  |  |  | 17 | 62.6 |  |  |  |  | 1.1 | 33.98 |  |  |  |  | 17.2 | 62.96 | [5 empty] | 5 | 41 |  |  |  | 4.4 | 39.92 |  |  |  |  | 1.1 | 33.98 |  |  |  |  | 1.7 | 35.06
1994-11-25 | 11:00 | 7.8 | 46.04 | WEEKDAY | #N/A | 1978-11-25 | 11:00 | 6.1 | 42.98 |  |  | 1998-11-25 | 11:00 | 8 | 46.4 |  |  | 2000-11-25 | 11:00 | 2.2 | 35.96 | [5 empty] | 6.1 | 42.98 |  |  |  | 18 | 64.4 |  |  |  |  | 3.3 | 37.94 |  |  |  |  | 11 | 51.8 | [5 empty] | 5 | 41 |  |  |  | 7.8 | 46.04 |  |  |  |  | 4.4 | 39.92 |  |  |  |  | 1.7 | 35.06
1994-11-25 | 12:00 | 9.4 | 48.92 | WEEKDAY | #N/A | 1978-11-25 | 12:00 | 6.1 | 42.98 |  |  | 1998-11-25 | 12:00 | 8 | 46.4 |  |  | 2000-11-25 | 12:00 | 3.3 | 37.94 | [5 empty] | 6.1 | 42.98 |  |  |  | 18 | 64.4 |  |  |  |  | 5 | 41 |  |  |  |  | 12.2 | 53.96 | [5 empty] | 6.1 | 42.98 |  |  |  | 10.6 | 51.08 |  |  |  |  | 7.8 | 46.04 |  |  |  |  | 0 | 32
1994-11-25 | 13:00 | 10 | 50 | WEEKDAY | #N/A | 1978-11-25 | 13:00 | 5.6 | 42.08 |  |  | 1998-11-25 | 13:00 | 8 | 46.4 |  |  | 2000-11-25 | 13:00 | 3.9 | 39.02 | [5 empty] | 6.7 | 44.06 |  |  |  | 18.5 | 65.3 |  |  |  |  | 5.6 | 42.08 |  |  |  |  | 8.9 | 48.02 | [5 empty] | 7.2 | 44.96 |  |  |  | 11.7 | 53.06 |  |  |  |  | 10 | 50 |  |  |  |  | 0 | 32
1994-11-25 | 14:00 | 10.6 | 51.08 | WEEKDAY | #N/A | 1978-11-25 | 14:00 | 5.6 | 42.08 |  |  | 1998-11-25 | 14:00 | 8 | 46.4 |  |  | 2000-11-25 | 14:00 | 4.4 | 39.92 | [5 empty] | 7.2 | 44.96 |  |  |  | 19 | 66.2 |  |  |  |  | 6.1 | 42.98 |  |  |  |  | 6.1 | 42.98 | [5 empty] | 7.8 | 46.04 |  |  |  | 12.2 | 53.96 |  |  |  |  | 11.7 | 53.06 |  |  |  |  | -0.6 | 30.92
1994-11-25 | 15:00 | 10.6 | 51.08 | WEEKDAY | #N/A | 1978-11-25 | 15:00 | 4.4 | 39.92 |  |  | 1998-11-25 | 15:00 | 8 | 46.4 |  |  | 2000-11-25 | 15:00 | 4.4 | 39.92 | [5 empty] | 6.7 | 44.06 |  |  |  | 19 | 66.2 |  |  |  |  | 6.7 | 44.06 |  |  |  |  | 5.6 | 42.08 | [5 empty] | 8.3 | 46.94 |  |  |  | 13.3 | 55.94 |  |  |  |  | 11.1 | 51.98 |  |  |  |  | -0.6 | 30.92
1994-11-25 | 16:00 | 11.1 | 51.98 | WEEKDAY | #N/A | 1978-11-25 | 16:00 | 4.4 | 39.92 |  |  | 1998-11-25 | 16:00 | 7 | 44.6 |  |  | 2000-11-25 | 16:00 | 4.4 | 39.92 | [5 empty] | 6.1 | 42.98 |  |  |  | 18 | 64.4 |  |  |  |  | 6.1 | 42.98 |  |  |  |  | 4.4 | 39.92 | [5 empty] | 8.3 | 46.94 |  |  |  | 12.2 | 53.96 |  |  |  |  | 9.4 | 48.92 |  |  |  |  | -1.1 | 30.02
1994-11-25 | 17:00 | 10.6 | 51.08 | WEEKDAY | #N/A | 1978-11-25 | 17:00 | 3.9 | 39.02 |  |  | 1998-11-25 | 17:00 | 6 | 42.8 |  |  | 2000-11-25 | 17:00 | 3.9 | 39.02 | [5 empty] | 5 | 41 |  |  |  | 18 | 64.4 |  |  |  |  | 5 | 41 |  |  |  |  | 2.8 | 37.04 | [5 empty] | 8.3 | 46.94 |  |  |  | 10.6 | 51.08 |  |  |  |  | 8.3 | 46.94 |  |  |  |  | -1.7 | 28.94
1994-11-25 | 18:00 | 10 | 50 | WEEKDAY | #N/A | 1978-11-25 | 18:00 | 2.8 | 37.04 |  |  | 1998-11-25 | 18:00 | 6 | 42.8 |  |  | 2000-11-25 | 18:00 | 2.8 | 37.04 | [5 empty] | 4.4 | 39.92 |  |  |  | 15.8 | 60.44 |  |  |  |  | 4.4 | 39.92 |  |  |  |  | 2.2 | 35.96 | [5 empty] | 10 | 50 |  |  |  | 10 | 50 |  |  |  |  | 6.1 | 42.98 |  |  |  |  | -1.7 | 28.94
1994-11-25 | 19:00 | 9.4 | 48.92 | WEEKDAY | #N/A | 1978-11-25 | 19:00 | 2.2 | 35.96 |  |  | 1998-11-25 | 19:00 | 5 | 41 |  |  | 2000-11-25 | 19:00 | 2.2 | 35.96 | [5 empty] | 2.2 | 35.96 |  |  |  | 14 | 57.2 |  |  |  |  | 4.4 | 39.92 |  |  |  |  | 1.7 | 35.06 | [5 empty] | 13.3 | 55.94 |  |  |  | 9.4 | 48.92 |  |  |  |  | 6.1 | 42.98 |  |  |  |  | -1.1 | 30.02
1994-11-25 | 20:00 | 9.4 | 48.92 | WEEKDAY | #N/A | 1978-11-25 | 20:00 | 2.2 | 35.96 |  |  | 1998-11-25 | 20:00 | 4 | 39.2 |  |  | 2000-11-25 | 20:00 | 2.2 | 35.96 | [5 empty] | 1.7 | 35.06 |  |  |  | 13 | 55.4 |  |  |  |  | 4.4 | 39.92 |  |  |  |  | 1.1 | 33.98 | [5 empty] | 12.8 | 55.04 |  |  |  | 7.2 | 44.96 |  |  |  |  | 1.1 | 33.98 |  |  |  |  | -1.1 | 30.02
1994-11-25 | 21:00 | 8.9 | 48.02 | WEEKDAY | #N/A | 1978-11-25 | 21:00 | 1.7 | 35.06 |  |  | 1998-11-25 | 21:00 | 4 | 39.2 |  |  | 2000-11-25 | 21:00 | 2.8 | 37.04 | [5 empty] | 1.1 | 33.98 |  |  |  | 13 | 55.4 |  |  |  |  | 3.9 | 39.02 |  |  |  |  | 1.1 | 33.98 | [5 empty] | 13.9 | 57.02 |  |  |  | 8.9 | 48.02 |  |  |  |  | 2.2 | 35.96 |  |  |  |  | -0.6 | 30.92
1994-11-25 | 22:00 | 8.3 | 46.94 | WEEKDAY | #N/A | 1978-11-25 | 22:00 | 1.1 | 33.98 |  |  | 1998-11-25 | 22:00 | 4 | 39.2 |  |  | 2000-11-25 | 22:00 | 3.3 | 37.94 | [5 empty] | 0.6 | 33.08 |  |  |  | 13 | 55.4 |  |  |  |  | 3.3 | 37.94 |  |  |  |  | 0.6 | 33.08 | [5 empty] | 14.4 | 57.92 |  |  |  | 7.8 | 46.04 |  |  |  |  | 4.4 | 39.92 |  |  |  |  | -0.6 | 30.92
1994-11-25 | 23:00 | 7.8 | 46.04 | WEEKDAY | #N/A | 1978-11-25 | 23:00 | 0.6 | 33.08 |  |  | 1998-11-25 | 23:00 | 5 | 41 |  |  | 2000-11-25 | 23:00 | 4.4 | 39.92 | [5 empty] | 0 | 32 |  |  |  | 13 | 55.4 |  |  |  |  | 3.3 | 37.94 |  |  |  |  | -0.6 | 30.92 | [5 empty] | 14.4 | 57.92 |  |  |  | 8.3 | 46.94 |  |  |  |  | 4.4 | 39.92 |  |  |  |  | 0.6 | 33.08
1994-11-25 | 24:00 | 7.8 | 46.04 | WEEKDAY | #N/A | 1978-11-25 | 24:00 | 0 | 32 |  |  | 1998-11-25 | 24:00 | 5 | 41 |  |  | 2000-11-25 | 24:00 | 5 | 41 | [5 empty] | -1.7 | 28.94 |  |  |  | 12 | 53.6 |  |  |  |  | 2.8 | 37.04 |  |  |  |  | -1.1 | 30.02 | [5 empty] | 12.2 | 53.96 |  |  |  | 9.4 | 48.92 |  |  |  |  | 5.6 | 42.08 |  |  |  |  | 0.6 | 33.08
1994-11-26 | 1:00 | 8.3 | 46.94 | SATURDAY | #N/A | 1978-11-26 | 1:00 | 0 | 32 |  |  | 1998-11-26 | 1:00 | 6 | 42.8 |  |  | 2000-11-26 | 1:00 | 6.1 | 42.98 | [5 empty] | -1.7 | 28.94 |  |  |  | 11.5 | 52.7 |  |  |  |  | 2.8 | 37.04 |  |  |  |  | -1.1 | 30.02 | [5 empty] | 10 | 50 |  |  |  | 10 | 50 |  |  |  |  | 6.1 | 42.98 |  |  |  |  | -1.1 | 30.02
1994-11-26 | 2:00 | 7.8 | 46.04 | SATURDAY | #N/A | 1978-11-26 | 2:00 | -0.6 | 30.92 |  |  | 1998-11-26 | 2:00 | 7 | 44.6 |  |  | 2000-11-26 | 2:00 | 6.7 | 44.06 | [5 empty] | -1.7 | 28.94 |  |  |  | 11 | 51.8 |  |  |  |  | 2.8 | 37.04 |  |  |  |  | -1.7 | 28.94 | [5 empty] | 8.9 | 48.02 |  |  |  | 9.4 | 48.92 |  |  |  |  | 6.1 | 42.98 |  |  |  |  | -1.1 | 30.02
1994-11-26 | 3:00 | 7.2 | 44.96 | SATURDAY | #N/A | 1978-11-26 | 3:00 | -0.6 | 30.92 |  |  | 1998-11-26 | 3:00 | 7 | 44.6 |  |  | 2000-11-26 | 3:00 | 6.7 | 44.06 | [5 empty] | -1.1 | 30.02 |  |  |  | 11 | 51.8 |  |  |  |  | 3.3 | 37.94 |  |  |  |  | -2.2 | 28.04 | [5 empty] | 5.6 | 42.08 |  |  |  | 10.6 | 51.08 |  |  |  |  | 6.7 | 44.06 |  |  |  |  | -1.7 | 28.94
1994-11-26 | 4:00 | 6.1 | 42.98 | SATURDAY | #N/A | 1978-11-26 | 4:00 | -1.1 | 30.02 |  |  | 1998-11-26 | 4:00 | 7 | 44.6 |  |  | 2000-11-26 | 4:00 | 7.8 | 46.04 | [5 empty] | -1.1 | 30.02 |  |  |  | 11 | 51.8 |  |  |  |  | 3.9 | 39.02 |  |  |  |  | -2.8 | 26.96 | [5 empty] | 4.4 | 39.92 |  |  |  | 10 | 50 |  |  |  |  | 6.7 | 44.06 |  |  |  |  | -1.7 | 28.94
1994-11-26 | 5:00 | 6.1 | 42.98 | SATURDAY | #N/A | 1978-11-26 | 5:00 | -1.7 | 28.94 |  |  | 1998-11-26 | 5:00 | 8 | 46.4 |  |  | 2000-11-26 | 5:00 | 8.9 | 48.02 | [5 empty] | -0.6 | 30.92 |  |  |  | 10 | 50 |  |  |  |  | 5 | 41 |  |  |  |  | -2.8 | 26.96 | [5 empty] | 3.3 | 37.94 |  |  |  | 10.6 | 51.08 |  |  |  |  | 7.8 | 46.04 |  |  |  |  | -1.7 | 28.94
1994-11-26 | 6:00 | 6.1 | 42.98 | SATURDAY | #N/A | 1978-11-26 | 6:00 | -2.2 | 28.04 |  |  | 1998-11-26 | 6:00 | 8 | 46.4 |  |  | 2000-11-26 | 6:00 | 8.9 | 48.02 | [5 empty] | -1.7 | 28.94 |  |  |  | 10 | 50 |  |  |  |  | 2.2 | 35.96 |  |  |  |  | -3.9 | 24.98 | [5 empty] | 2.8 | 37.04 |  |  |  | 10.6 | 51.08 |  |  |  |  | 7.8 | 46.04 |  |  |  |  | -2.2 | 28.04
1994-11-26 | 7:00 | 5.6 | 42.08 | SATURDAY | #N/A | 1978-11-26 | 7:00 | -2.8 | 26.96 |  |  | 1998-11-26 | 7:00 | 8 | 46.4 |  |  | 2000-11-26 | 7:00 | 8.3 | 46.94 | [5 empty] | -1.7 | 28.94 |  |  |  | 10 | 50 |  |  |  |  | 4.4 | 39.92 |  |  |  |  | -3.9 | 24.98 | [5 empty] | 2.8 | 37.04 |  |  |  | 10 | 50 |  |  |  |  | 7.2 | 44.96 |  |  |  |  | -2.8 | 26.96
1994-11-26 | 8:00 | 5.6 | 42.08 | SATURDAY | #N/A | 1978-11-26 | 8:00 | -2.8 | 26.96 |  |  | 1998-11-26 | 8:00 | 9 | 48.2 |  |  | 2000-11-26 | 8:00 | 8.9 | 48.02 | [5 empty] | -0.6 | 30.92 |  |  |  | 9 | 48.2 |  |  |  |  | 5 | 41 |  |  |  |  | -3.3 | 26.06 | [5 empty] | 1.7 | 35.06 |  |  |  | 10.6 | 51.08 |  |  |  |  | 8.3 | 46.94 |  |  |  |  | -2.8 | 26.96
1994-11-26 | 9:00 | 6.1 | 42.98 | SATURDAY | #N/A | 1978-11-26 | 9:00 | -2.2 | 28.04 |  |  | 1998-11-26 | 9:00 | 9 | 48.2 |  |  | 2000-11-26 | 9:00 | 9.4 | 48.92 | [5 empty] | 4.4 | 39.92 |  |  |  | 9 | 48.2 |  |  |  |  | 5.6 | 42.08 |  |  |  |  | -1.7 | 28.94 | [5 empty] | 1.1 | 33.98 |  |  |  | 10.6 | 51.08 |  |  |  |  | 8.3 | 46.94 |  |  |  |  | -2.8 | 26.96
1994-11-26 | 10:00 | 6.7 | 44.06 | SATURDAY | #N/A | 1978-11-26 | 10:00 | -1.7 | 28.94 |  |  | 1998-11-26 | 10:00 | 10 | 50 |  |  | 2000-11-26 | 10:00 | 10 | 50 | [5 empty] | 5.6 | 42.08 |  |  |  | 9 | 48.2 |  |  |  |  | 6.1 | 42.98 |  |  |  |  | -0.6 | 30.92 | [5 empty] | 0.6 | 33.08 |  |  |  | 11.7 | 53.06 |  |  |  |  | 8.9 | 48.02 |  |  |  |  | -1.7 | 28.94
1994-11-26 | 11:00 | 7.2 | 44.96 | SATURDAY | #N/A | 1978-11-26 | 11:00 | -0.6 | 30.92 |  |  | 1998-11-26 | 11:00 | 10 | 50 |  |  | 2000-11-26 | 11:00 | 10.6 | 51.08 | [5 empty] | 7.8 | 46.04 |  |  |  | 10 | 50 |  |  |  |  | 7.2 | 44.96 |  |  |  |  | 0 | 32 | [5 empty] | 0.6 | 33.08 |  |  |  | 15 | 59 |  |  |  |  | 12.2 | 53.96 |  |  |  |  | -2.2 | 28.04
1994-11-26 | 12:00 | 7.2 | 44.96 | SATURDAY | #N/A | 1978-11-26 | 12:00 | 0.6 | 33.08 |  |  | 1998-11-26 | 12:00 | 11 | 51.8 |  |  | 2000-11-26 | 12:00 | 10.6 | 51.08 | [5 empty] | 7.8 | 46.04 |  |  |  | 10 | 50 |  |  |  |  | 10 | 50 |  |  |  |  | 0.6 | 33.08 | [5 empty] | 0.6 | 33.08 |  |  |  | 16.7 | 62.06 |  |  |  |  | 15.6 | 60.08 |  |  |  |  | -1.7 | 28.94
1994-11-26 | 13:00 | 6.7 | 44.06 | SATURDAY | #N/A | 1978-11-26 | 13:00 | 0.6 | 33.08 |  |  | 1998-11-26 | 13:00 | 11 | 51.8 |  |  | 2000-11-26 | 13:00 | 11.1 | 51.98 | [5 empty] | 7.8 | 46.04 |  |  |  | 11 | 51.8 |  |  |  |  | 12.2 | 53.96 |  |  |  |  | 2.8 | 37.04 | [5 empty] | 0.6 | 33.08 |  |  |  | 17.2 | 62.96 |  |  |  |  | 16.1 | 60.98 |  |  |  |  | -1.7 | 28.94
1994-11-26 | 14:00 | 7.2 | 44.96 | SATURDAY | #N/A | 1978-11-26 | 14:00 | 1.7 | 35.06 |  |  | 1998-11-26 | 14:00 | 10 | 50 |  |  | 2000-11-26 | 14:00 | 12.2 | 53.96 | [5 empty] | 7.2 | 44.96 |  |  |  | 12 | 53.6 |  |  |  |  | 12.8 | 55.04 |  |  |  |  | 2.8 | 37.04 | [5 empty] | 0.6 | 33.08 |  |  |  | 18.9 | 66.02 |  |  |  |  | 17.2 | 62.96 |  |  |  |  | -1.1 | 30.02
1994-11-26 | 15:00 | 6.7 | 44.06 | SATURDAY | #N/A | 1978-11-26 | 15:00 | 1.1 | 33.98 |  |  | 1998-11-26 | 15:00 | 9 | 48.2 |  |  | 2000-11-26 | 15:00 | 13.3 | 55.94 | [5 empty] | 7.2 | 44.96 |  |  |  | 12 | 53.6 |  |  |  |  | 12.2 | 53.96 |  |  |  |  | 2.8 | 37.04 | [5 empty] | 0 | 32 |  |  |  | 17.8 | 64.04 |  |  |  |  | 15.6 | 60.08 |  |  |  |  | -1.1 | 30.02
1994-11-26 | 16:00 | 6.7 | 44.06 | SATURDAY | #N/A | 1978-11-26 | 16:00 | 0.6 | 33.08 |  |  | 1998-11-26 | 16:00 | 9 | 48.2 |  |  | 2000-11-26 | 16:00 | 12.8 | 55.04 | [5 empty] | 6.7 | 44.06 |  |  |  | 12 | 53.6 |  |  |  |  | 11.1 | 51.98 |  |  |  |  | 2.2 | 35.96 | [5 empty] | 0 | 32 |  |  |  | 17.2 | 62.96 |  |  |  |  | 15 | 59 |  |  |  |  | -1.1 | 30.02
1994-11-26 | 17:00 | 5.6 | 42.08 | SATURDAY | #N/A | 1978-11-26 | 17:00 | -0.6 | 30.92 |  |  | 1998-11-26 | 17:00 | 9 | 48.2 |  |  | 2000-11-26 | 17:00 | 11.7 | 53.06 | [5 empty] | 5.6 | 42.08 |  |  |  | 11 | 51.8 |  |  |  |  | 9.4 | 48.92 |  |  |  |  | 1.1 | 33.98 | [5 empty] | 0 | 32 |  |  |  | 15.6 | 60.08 |  |  |  |  | 15 | 59 |  |  |  |  | -1.7 | 28.94
1994-11-26 | 18:00 | 5 | 41 | SATURDAY | #N/A | 1978-11-26 | 18:00 | -0.6 | 30.92 |  |  | 1998-11-26 | 18:00 | 9 | 48.2 |  |  | 2000-11-26 | 18:00 | 11.1 | 51.98 | [5 empty] | 5.6 | 42.08 |  |  |  | 11 | 51.8 |  |  |  |  | 10 | 50 |  |  |  |  | 0.6 | 33.08 | [5 empty] | 0 | 32 |  |  |  | 15 | 59 |  |  |  |  | 14.4 | 57.92 |  |  |  |  | -1.7 | 28.94
1994-11-26 | 19:00 | 3.9 | 39.02 | SATURDAY | #N/A | 1978-11-26 | 19:00 | -1.1 | 30.02 |  |  | 1998-11-26 | 19:00 | 9 | 48.2 |  |  | 2000-11-26 | 19:00 | 10.6 | 51.08 | [5 empty] | 6.1 | 42.98 |  |  |  | 9 | 48.2 |  |  |  |  | 8.3 | 46.94 |  |  |  |  | 0.6 | 33.08 | [5 empty] | -0.6 | 30.92 |  |  |  | 14.4 | 57.92 |  |  |  |  | 13.9 | 57.02 |  |  |  |  | -2.2 | 28.04
1994-11-26 | 20:00 | 3.3 | 37.94 | SATURDAY | #N/A | 1978-11-26 | 20:00 | -1.1 | 30.02 |  |  | 1998-11-26 | 20:00 | 9 | 48.2 |  |  | 2000-11-26 | 20:00 | 11 | 51.8 | [5 empty] | 2.2 | 35.96 |  |  |  | 9 | 48.2 |  |  |  |  | 10.6 | 51.08 |  |  |  |  | 1.1 | 33.98 | [5 empty] | -0.6 | 30.92 |  |  |  | 13.9 | 57.02 |  |  |  |  | 12.8 | 55.04 |  |  |  |  | -2.2 | 28.04
1994-11-26 | 21:00 | 2.2 | 35.96 | SATURDAY | #N/A | 1978-11-26 | 21:00 | -1.7 | 28.94 |  |  | 1998-11-26 | 21:00 | 9 | 48.2 |  |  | 2000-11-26 | 21:00 | 10 | 50 | [5 empty] | 1.7 | 35.06 |  |  |  | 8 | 46.4 |  |  |  |  | 9.4 | 48.92 |  |  |  |  | 0.6 | 33.08 | [5 empty] | -0.6 | 30.92 |  |  |  | 14.4 | 57.92 |  |  |  |  | 12.8 | 55.04 |  |  |  |  | -2.8 | 26.96
1994-11-26 | 22:00 | 1.7 | 35.06 | SATURDAY | #N/A | 1978-11-26 | 22:00 | -2.2 | 28.04 |  |  | 1998-11-26 | 22:00 | 9 | 48.2 |  |  | 2000-11-26 | 22:00 | 10 | 50 | [5 empty] | 1.7 | 35.06 |  |  |  | 7 | 44.6 |  |  |  |  | 9.4 | 48.92 |  |  |  |  | -0.6 | 30.92 | [5 empty] | -0.6 | 30.92 |  |  |  | 13.9 | 57.02 |  |  |  |  | 13.3 | 55.94 |  |  |  |  | -2.8 | 26.96
1994-11-26 | 23:00 | 1.1 | 33.98 | SATURDAY | #N/A | 1978-11-26 | 23:00 | -2.2 | 28.04 |  |  | 1998-11-26 | 23:00 | 8 | 46.4 |  |  | 2000-11-26 | 23:00 | 8.9 | 48.02 | [5 empty] | 2.8 | 37.04 |  |  |  | 6 | 42.8 |  |  |  |  | 10 | 50 |  |  |  |  | 0.6 | 33.08 | [5 empty] | -0.6 | 30.92 |  |  |  | 15 | 59 |  |  |  |  | 12.8 | 55.04 |  |  |  |  | -2.8 | 26.96
1994-11-26 | 24:00 | 0.6 | 33.08 | SATURDAY | #N/A | 1978-11-26 | 24:00 | -2.8 | 26.96 |  |  | 1998-11-26 | 24:00 | 8 | 46.4 |  |  | 2000-11-26 | 24:00 | 8.3 | 46.94 | [5 empty] | 3.3 | 37.94 |  |  |  | 5 | 41 |  |  |  |  | 9.4 | 48.92 |  |  |  |  | 0 | 32 | [5 empty] | 0 | 32 |  |  |  | 15.6 | 60.08 |  |  |  |  | 13.9 | 57.02 |  |  |  |  | -2.8 | 26.96
1994-11-27 | 1:00 | 0 | 32 | SUNDAY | #N/A | 1978-11-27 | 1:00 | -2.8 | 26.96 |  |  | 1998-11-27 | 1:00 | 7 | 44.6 |  |  | 2000-11-27 | 1:00 | 8.9 | 48.02 | [5 empty] | 3.9 | 39.02 |  |  |  | 4 | 39.2 |  |  |  |  | 9.4 | 48.92 |  |  |  |  | -1.1 | 30.02 | [5 empty] | -0.6 | 30.92 |  |  |  | 16.1 | 60.98 |  |  |  |  | 13.9 | 57.02 |  |  |  |  | -2.8 | 26.96
1994-11-27 | 2:00 | -0.6 | 30.92 | SUNDAY | #N/A | 1978-11-27 | 2:00 | -2.8 | 26.96 |  |  | 1998-11-27 | 2:00 | 6 | 42.8 |  |  | 2000-11-27 | 2:00 | 8.3 | 46.94 | [5 empty] | 3.3 | 37.94 |  |  |  | 4 | 39.2 |  |  |  |  | 9.4 | 48.92 |  |  |  |  | -1.1 | 30.02 | [5 empty] | -0.6 | 30.92 |  |  |  | 16.7 | 62.06 |  |  |  |  | 13.3 | 55.94 |  |  |  |  | -3.3 | 26.06
1994-11-27 | 3:00 | -1.1 | 30.02 | SUNDAY | #N/A | 1978-11-27 | 3:00 | -3.3 | 26.06 |  |  | 1998-11-27 | 3:00 | 6 | 42.8 |  |  | 2000-11-27 | 3:00 | 7.2 | 44.96 | [5 empty] | 4.4 | 39.92 |  |  |  | 3 | 37.4 |  |  |  |  | 10 | 50 |  |  |  |  | -1.1 | 30.02 | [5 empty] | -0.6 | 30.92 |  |  |  | 15.6 | 60.08 |  |  |  |  | 14.4 | 57.92 |  |  |  |  | -3.3 | 26.06
1994-11-27 | 4:00 | -2.2 | 28.04 | SUNDAY | #N/A | 1978-11-27 | 4:00 | -3.3 | 26.06 |  |  | 1998-11-27 | 4:00 | 5.9 | 42.62 |  |  | 2000-11-27 | 4:00 | 6.7 | 44.06 | [5 empty] | 3.3 | 37.94 |  |  |  | 2 | 35.6 |  |  |  |  | 9.4 | 48.92 |  |  |  |  | -1.1 | 30.02 | [5 empty] | -0.6 | 30.92 |  |  |  | 17.2 | 62.96 |  |  |  |  | 14.4 | 57.92 |  |  |  |  | -3.9 | 24.98
1994-11-27 | 5:00 | -2.2 | 28.04 | SUNDAY | #N/A | 1978-11-27 | 5:00 | -3.3 | 26.06 |  |  | 1998-11-27 | 5:00 | 6 | 42.8 |  |  | 2000-11-27 | 5:00 | 6.1 | 42.98 | [5 empty] | 1.7 | 35.06 |  |  |  | 1 | 33.8 |  |  |  |  | 10 | 50 |  |  |  |  | -1.1 | 30.02 | [5 empty] | -0.6 | 30.92 |  |  |  | 17.8 | 64.04 |  |  |  |  | 15 | 59 |  |  |  |  | -4.4 | 24.08
1994-11-27 | 6:00 | -2.8 | 26.96 | SUNDAY | #N/A | 1978-11-27 | 6:00 | -2.8 | 26.96 |  |  | 1998-11-27 | 6:00 | 6 | 42.8 |  |  | 2000-11-27 | 6:00 | 6.7 | 44.06 | [5 empty] | 0 | 32 |  |  |  | 0 | 32 |  |  |  |  | 11.1 | 51.98 |  |  |  |  | -0.6 | 30.92 | [5 empty] | -0.6 | 30.92 |  |  |  | 18.3 | 64.94 |  |  |  |  | 15 | 59 |  |  |  |  | -5 | 23
1994-11-27 | 7:00 | -2.8 | 26.96 | SUNDAY | #N/A | 1978-11-27 | 7:00 | -3.3 | 26.06 |  |  | 1998-11-27 | 7:00 | 9 | 48.2 |  |  | 2000-11-27 | 7:00 | 7.2 | 44.96 | [5 empty] | 1.1 | 33.98 |  |  |  | 0 | 32 |  |  |  |  | 11.7 | 53.06 |  |  |  |  | -0.6 | 30.92 | [5 empty] | 0 | 32 |  |  |  | 18.3 | 64.94 |  |  |  |  | 15.6 | 60.08 |  |  |  |  | -5.6 | 21.92
1994-11-27 | 8:00 | -2.8 | 26.96 | SUNDAY | #N/A | 1978-11-27 | 8:00 | -3.3 | 26.06 |  |  | 1998-11-27 | 8:00 | 6 | 42.8 |  |  | 2000-11-27 | 8:00 | 7.8 | 46.04 | [5 empty] | 3.3 | 37.94 |  |  |  | 1 | 33.8 |  |  |  |  | 11.7 | 53.06 |  |  |  |  | 0 | 32 | [5 empty] | 0 | 32 |  |  |  | 17.2 | 62.96 |  |  |  |  | 16.1 | 60.98 |  |  |  |  | -6.7 | 19.94
1994-11-27 | 9:00 | -2.2 | 28.04 | SUNDAY | #N/A | 1978-11-27 | 9:00 | -2.8 | 26.96 |  |  | 1998-11-27 | 9:00 | 7 | 44.6 |  |  | 2000-11-27 | 9:00 | 8.3 | 46.94 | [5 empty] | 8.3 | 46.94 |  |  |  | 3 | 37.4 |  |  |  |  | 12.2 | 53.96 |  |  |  |  | 0.6 | 33.08 | [5 empty] | 1.1 | 33.98 |  |  |  | 17.2 | 62.96 |  |  |  |  | 16.7 | 62.06 |  |  |  |  | -6.1 | 21.02
1994-11-27 | 10:00 | -1.1 | 30.02 | SUNDAY | #N/A | 1978-11-27 | 10:00 | -2.2 | 28.04 |  |  | 1998-11-27 | 10:00 | 8 | 46.4 |  |  | 2000-11-27 | 10:00 | 9.4 | 48.92 | [5 empty] | 10 | 50 |  |  |  | 6 | 42.8 |  |  |  |  | 12.8 | 55.04 |  |  |  |  | 1.1 | 33.98 | [5 empty] | 1.7 | 35.06 |  |  |  | 11.7 | 53.06 |  |  |  |  | 18.3 | 64.94 |  |  |  |  | -4.4 | 24.08
1994-11-27 | 11:00 | -0.6 | 30.92 | SUNDAY | #N/A | 1978-11-27 | 11:00 | -1.7 | 28.94 |  |  | 1998-11-27 | 11:00 | 8 | 46.4 |  |  | 2000-11-27 | 11:00 | 10.6 | 51.08 | [5 empty] | 10.6 | 51.08 |  |  |  | 8 | 46.4 |  |  |  |  | 15 | 59 |  |  |  |  | 2.8 | 37.04 | [5 empty] | 2.2 | 35.96 |  |  |  | 13.9 | 57.02 |  |  |  |  | 15.6 | 60.08 |  |  |  |  | -4.4 | 24.08
1994-11-27 | 12:00 | 0.6 | 33.08 | SUNDAY | #N/A | 1978-11-27 | 12:00 | -1.1 | 30.02 |  |  | 1998-11-27 | 12:00 | 8.7 | 47.66 |  |  | 2000-11-27 | 12:00 | 10.6 | 51.08 | [5 empty] | 11.1 | 51.98 |  |  |  | 9 | 48.2 |  |  |  |  | 15.6 | 60.08 |  |  |  |  | 5 | 41 | [5 empty] | 2.2 | 35.96 |  |  |  | 15 | 59 |  |  |  |  | 15.6 | 60.08 |  |  |  |  | -3.3 | 26.06
1994-11-27 | 13:00 | 1.1 | 33.98 | SUNDAY | #N/A | 1978-11-27 | 13:00 | -0.6 | 30.92 |  |  | 1998-11-27 | 13:00 | 9 | 48.2 |  |  | 2000-11-27 | 13:00 | 11.1 | 51.98 | [5 empty] | 11.7 | 53.06 |  |  |  | 10 | 50 |  |  |  |  | 15 | 59 |  |  |  |  | 7.2 | 44.96 | [5 empty] | 2.8 | 37.04 |  |  |  | 13.3 | 55.94 |  |  |  |  | 15 | 59 |  |  |  |  | -2.8 | 26.96
1994-11-27 | 14:00 | 1.7 | 35.06 | SUNDAY | #N/A | 1978-11-27 | 14:00 | -0.6 | 30.92 |  |  | 1998-11-27 | 14:00 | 8 | 46.4 |  |  | 2000-11-27 | 14:00 | 10.6 | 51.08 | [5 empty] | 11.1 | 51.98 |  |  |  | 11 | 51.8 |  |  |  |  | 15 | 59 |  |  |  |  | 7.8 | 46.04 | [5 empty] | 2.8 | 37.04 |  |  |  | 11.7 | 53.06 |  |  |  |  | 16.1 | 60.98 |  |  |  |  | -2.8 | 26.96
1994-11-27 | 15:00 | 2.2 | 35.96 | SUNDAY | #N/A | 1978-11-27 | 15:00 | 0.6 | 33.08 |  |  | 1998-11-27 | 15:00 | 7 | 44.6 |  |  | 2000-11-27 | 15:00 | 10 | 50 | [5 empty] | 11.1 | 51.98 |  |  |  | 11 | 51.8 |  |  |  |  | 14.4 | 57.92 |  |  |  |  | 7.8 | 46.04 | [5 empty] | 2.2 | 35.96 |  |  |  | 10.6 | 51.08 |  |  |  |  | 13.3 | 55.94 |  |  |  |  | -3.3 | 26.06
1994-11-27 | 16:00 | 2.8 | 37.04 | SUNDAY | #N/A | 1978-11-27 | 16:00 | 1.1 | 33.98 |  |  | 1998-11-27 | 16:00 | 7 | 44.6 |  |  | 2000-11-27 | 16:00 | 9.4 | 48.92 | [5 empty] | 10 | 50 |  |  |  | 11 | 51.8 |  |  |  |  | 13.9 | 57.02 |  |  |  |  | 8.9 | 48.02 | [5 empty] | 1.7 | 35.06 |  |  |  | 10.6 | 51.08 |  |  |  |  | 11.7 | 53.06 |  |  |  |  | -3.3 | 26.06
1994-11-27 | 17:00 | 3.3 | 37.94 | SUNDAY | #N/A | 1978-11-27 | 17:00 | 1.7 | 35.06 |  |  | 1998-11-27 | 17:00 | 6 | 42.8 |  |  | 2000-11-27 | 17:00 | 9.4 | 48.92 | [5 empty] | 9.4 | 48.92 |  |  |  | 11 | 51.8 |  |  |  |  | 13.3 | 55.94 |  |  |  |  | 8.3 | 46.94 | [5 empty] | 0.6 | 33.08 |  |  |  | 8.9 | 48.02 |  |  |  |  | 10.6 | 51.08 |  |  |  |  | -3.9 | 24.98
1994-11-27 | 18:00 | 3.9 | 39.02 | SUNDAY | #N/A | 1978-11-27 | 18:00 | 2.8 | 37.04 |  |  | 1998-11-27 | 18:00 | 5 | 41 |  |  | 2000-11-27 | 18:00 | 9.4 | 48.92 | [5 empty] | 8.3 | 46.94 |  |  |  | 10 | 50 |  |  |  |  | 13.3 | 55.94 |  |  |  |  | 7.8 | 46.04 | [5 empty] | 0 | 32 |  |  |  | 8.9 | 48.02 |  |  |  |  | 10 | 50 |  |  |  |  | -3.9 | 24.98
1994-11-27 | 19:00 | 5 | 41 | SUNDAY | #N/A | 1978-11-27 | 19:00 | 3.3 | 37.94 |  |  | 1998-11-27 | 19:00 | 5 | 41 |  |  | 2000-11-27 | 19:00 | 10 | 50 | [5 empty] | 8.3 | 46.94 |  |  |  | 11 | 51.8 |  |  |  |  | 12.8 | 55.04 |  |  |  |  | 7.2 | 44.96 | [5 empty] | -0.6 | 30.92 |  |  |  | 8.9 | 48.02 |  |  |  |  | 10 | 50 |  |  |  |  | -3.9 | 24.98
1994-11-27 | 20:00 | 5 | 41 | SUNDAY | #N/A | 1978-11-27 | 20:00 | 2.2 | 35.96 |  |  | 1998-11-27 | 20:00 | 5 | 41 |  |  | 2000-11-27 | 20:00 | 8.9 | 48.02 | [5 empty] | 8.3 | 46.94 |  |  |  | 10 | 50 |  |  |  |  | 12.8 | 55.04 |  |  |  |  | 6.7 | 44.06 | [5 empty] | -0.6 | 30.92 |  |  |  | 8.3 | 46.94 |  |  |  |  | 9.4 | 48.92 |  |  |  |  | -3.9 | 24.98
1994-11-27 | 21:00 | 5 | 41 | SUNDAY | #N/A | 1978-11-27 | 21:00 | 2.8 | 37.04 |  |  | 1998-11-27 | 21:00 | 5 | 41 |  |  | 2000-11-27 | 21:00 | 8.9 | 48.02 | [5 empty] | 7.8 | 46.04 |  |  |  | 9 | 48.2 |  |  |  |  | 12.8 | 55.04 |  |  |  |  | 6.7 | 44.06 | [5 empty] | -0.6 | 30.92 |  |  |  | 7.2 | 44.96 |  |  |  |  | 9.4 | 48.92 |  |  |  |  | -3.9 | 24.98
1994-11-27 | 22:00 | 6.7 | 44.06 | SUNDAY | #N/A | 1978-11-27 | 22:00 | 2.8 | 37.04 |  |  | 1998-11-27 | 22:00 | 5 | 41 |  |  | 2000-11-27 | 22:00 | 8.3 | 46.94 | [5 empty] | 8.9 | 48.02 |  |  |  | 8.9 | 48.02 |  |  |  |  | 13.3 | 55.94 |  |  |  |  | 6.1 | 42.98 | [5 empty] | 0 | 32 |  |  |  | 6.7 | 44.06 |  |  |  |  | 8.9 | 48.02 |  |  |  |  | -3.9 | 24.98
1994-11-27 | 23:00 | 6.7 | 44.06 | SUNDAY | #N/A | 1978-11-27 | 23:00 | 2.2 | 35.96 |  |  | 1998-11-27 | 23:00 | 5 | 41 |  |  | 2000-11-27 | 23:00 | 8.9 | 48.02 | [5 empty] | 10.6 | 51.08 |  |  |  | 9 | 48.2 |  |  |  |  | 12.2 | 53.96 |  |  |  |  | 6.1 | 42.98 | [5 empty] | 0.6 | 33.08 |  |  |  | 6.1 | 42.98 |  |  |  |  | 7.8 | 46.04 |  |  |  |  | -4.4 | 24.08
1994-11-27 | 24:00 | 6.7 | 44.06 | SUNDAY | #N/A | 1978-11-27 | 24:00 | 1.7 | 35.06 |  |  | 1998-11-27 | 24:00 | 4 | 39.2 |  |  | 2000-11-27 | 24:00 | 8.3 | 46.94 | [5 empty] | 10.6 | 51.08 |  |  |  | 9 | 48.2 |  |  |  |  | 12.2 | 53.96 |  |  |  |  | 7.2 | 44.96 | [5 empty] | 0.6 | 33.08 |  |  |  | 5 | 41 |  |  |  |  | 6.7 | 44.06 |  |  |  |  | -5 | 23
1994-11-28 | 1:00 | 6.7 | 44.06 | WEEKDAY | #N/A | 1978-11-28 | 1:00 | 1.7 | 35.06 |  |  | 1998-11-28 | 1:00 | 4 | 39.2 |  |  | 2000-11-28 | 1:00 | 8.3 | 46.94 | [5 empty] | 10.6 | 51.08 |  |  |  | 9 | 48.2 |  |  |  |  | 11.7 | 53.06 |  |  |  |  | 7.8 | 46.04 | [5 empty] | 0.6 | 33.08 |  |  |  | 4.4 | 39.92 |  |  |  |  | 6.1 | 42.98 |  |  |  |  | -5 | 23
1994-11-28 | 2:00 | 6.1 | 42.98 | WEEKDAY | #N/A | 1978-11-28 | 2:00 | 1.1 | 33.98 |  |  | 1998-11-28 | 2:00 | 3 | 37.4 |  |  | 2000-11-28 | 2:00 | 7.8 | 46.04 | [5 empty] | 11.1 | 51.98 |  |  |  | 9 | 48.2 |  |  |  |  | 10.6 | 51.08 |  |  |  |  | 7.8 | 46.04 | [5 empty] | 1.1 | 33.98 |  |  |  | 4.4 | 39.92 |  |  |  |  | 5 | 41 |  |  |  |  | -5 | 23
1994-11-28 | 3:00 | 7.2 | 44.96 | WEEKDAY | #N/A | 1978-11-28 | 3:00 | 1.7 | 35.06 |  |  | 1998-11-28 | 3:00 | 3 | 37.4 |  |  | 2000-11-28 | 3:00 | 6.7 | 44.06 | [5 empty] | 11.1 | 51.98 |  |  |  | 7 | 44.6 |  |  |  |  | 8.9 | 48.02 |  |  |  |  | 8.3 | 46.94 | [5 empty] | 1.1 | 33.98 |  |  |  | 4.4 | 39.92 |  |  |  |  | 4.4 | 39.92 |  |  |  |  | -5.6 | 21.92
1994-11-28 | 4:00 | 7.8 | 46.04 | WEEKDAY | #N/A | 1978-11-28 | 4:00 | 1.7 | 35.06 |  |  | 1998-11-28 | 4:00 | 3 | 37.4 |  |  | 2000-11-28 | 4:00 | 6.7 | 44.06 | [5 empty] | 11.1 | 51.98 |  |  |  | 6 | 42.8 |  |  |  |  | 7.8 | 46.04 |  |  |  |  | 8.3 | 46.94 | [5 empty] | 1.1 | 33.98 |  |  |  | 4.4 | 39.92 |  |  |  |  | 4.4 | 39.92 |  |  |  |  | -5.6 | 21.92
1994-11-28 | 5:00 | 8.3 | 46.94 | WEEKDAY | #N/A | 1978-11-28 | 5:00 | 1.7 | 35.06 |  |  | 1998-11-28 | 5:00 | 2.4 | 36.32 |  |  | 2000-11-28 | 5:00 | 6.1 | 42.98 | [5 empty] | 11.7 | 53.06 |  |  |  | 6 | 42.8 |  |  |  |  | 6.1 | 42.98 |  |  |  |  | 8.3 | 46.94 | [5 empty] | 1.1 | 33.98 |  |  |  | 4.4 | 39.92 |  |  |  |  | 4.4 | 39.92 |  |  |  |  | -6.1 | 21.02
1994-11-28 | 6:00 | 8.9 | 48.02 | WEEKDAY | #N/A | 1978-11-28 | 6:00 | 2.2 | 35.96 |  |  | 1998-11-28 | 6:00 | 2 | 35.6 |  |  | 2000-11-28 | 6:00 | 4.4 | 39.92 | [5 empty] | 11.7 | 53.06 |  |  |  | 9 | 48.2 |  |  |  |  | 4.4 | 39.92 |  |  |  |  | 8.3 | 46.94 | [5 empty] | 1.1 | 33.98 |  |  |  | 3.3 | 37.94 |  |  |  |  | 4.4 | 39.92 |  |  |  |  | -5.6 | 21.92
1994-11-28 | 7:00 | 9.4 | 48.92 | WEEKDAY | #N/A | 1978-11-28 | 7:00 | 2.8 | 37.04 |  |  | 1998-11-28 | 7:00 | 5 | 41 |  |  | 2000-11-28 | 7:00 | 3.9 | 39.02 | [5 empty] | 11.7 | 53.06 |  |  |  | 6 | 42.8 |  |  |  |  | 2.8 | 37.04 |  |  |  |  | 8.9 | 48.02 | [5 empty] | 1.7 | 35.06 |  |  |  | 3.9 | 39.02 |  |  |  |  | 3.9 | 39.02 |  |  |  |  | -5.6 | 21.92
1994-11-28 | 8:00 | 9.4 | 48.92 | WEEKDAY | #N/A | 1978-11-28 | 8:00 | 2.8 | 37.04 |  |  | 1998-11-28 | 8:00 | 5 | 41 |  |  | 2000-11-28 | 8:00 | 6.7 | 44.06 | [5 empty] | 11.7 | 53.06 |  |  |  | 6 | 42.8 |  |  |  |  | 2.2 | 35.96 |  |  |  |  | 9.4 | 48.92 | [5 empty] | 1.7 | 35.06 |  |  |  | 3.3 | 37.94 |  |  |  |  | 4.4 | 39.92 |  |  |  |  | -5.6 | 21.92
1994-11-28 | 9:00 | 10 | 50 | WEEKDAY | #N/A | 1978-11-28 | 9:00 | 2.8 | 37.04 |  |  | 1998-11-28 | 9:00 | 7 | 44.6 |  |  | 2000-11-28 | 9:00 | 7.2 | 44.96 | [5 empty] | 12.2 | 53.96 |  |  |  | 9 | 48.2 |  |  |  |  | 1.7 | 35.06 |  |  |  |  | 10 | 50 | [5 empty] | 2.2 | 35.96 |  |  |  | 2.2 | 35.96 |  |  |  |  | 3.9 | 39.02 |  |  |  |  | -6.7 | 19.94
1994-11-28 | 10:00 | 11.7 | 53.06 | WEEKDAY | #N/A | 1978-11-28 | 10:00 | 3.3 | 37.94 |  |  | 1998-11-28 | 10:00 | 7 | 44.6 |  |  | 2000-11-28 | 10:00 | 8.3 | 46.94 | [5 empty] | 12.8 | 55.04 |  |  |  | 12 | 53.6 |  |  |  |  | 1.7 | 35.06 |  |  |  |  | 11.1 | 51.98 | [5 empty] | 2.8 | 37.04 |  |  |  | 2.2 | 35.96 |  |  |  |  | 3.9 | 39.02 |  |  |  |  | -4.4 | 24.08
1994-11-28 | 11:00 | 14.4 | 57.92 | WEEKDAY | #N/A | 1978-11-28 | 11:00 | 3.3 | 37.94 |  |  | 1998-11-28 | 11:00 | 10 | 50 |  |  | 2000-11-28 | 11:00 | 8.9 | 48.02 | [5 empty] | 12.2 | 53.96 |  |  |  | 14 | 57.2 |  |  |  |  | 2.2 | 35.96 |  |  |  |  | 10.6 | 51.08 | [5 empty] | 4.4 | 39.92 |  |  |  | 3.3 | 37.94 |  |  |  |  | 3.3 | 37.94 |  |  |  |  | -3.3 | 26.06
1994-11-28 | 12:00 | 14.4 | 57.92 | WEEKDAY | #N/A | 1978-11-28 | 12:00 | 3.9 | 39.02 |  |  | 1998-11-28 | 12:00 | 13 | 55.4 |  |  | 2000-11-28 | 12:00 | 9.4 | 48.92 | [5 empty] | 12.8 | 55.04 |  |  |  | 15 | 59 |  |  |  |  | 2.8 | 37.04 |  |  |  |  | 10 | 50 | [5 empty] | 5.6 | 42.08 |  |  |  | 1.1 | 33.98 |  |  |  |  | 3.3 | 37.94 |  |  |  |  | -3.3 | 26.06
1994-11-28 | 13:00 | 15 | 59 | WEEKDAY | #N/A | 1978-11-28 | 13:00 | 3.9 | 39.02 |  |  | 1998-11-28 | 13:00 | 15 | 59 |  |  | 2000-11-28 | 13:00 | 8.3 | 46.94 | [5 empty] | 13.3 | 55.94 |  |  |  | 16 | 60.8 |  |  |  |  | 2.8 | 37.04 |  |  |  |  | 10.6 | 51.08 | [5 empty] | 5.6 | 42.08 |  |  |  | 1.1 | 33.98 |  |  |  |  | 3.3 | 37.94 |  |  |  |  | -2.8 | 26.96
1994-11-28 | 14:00 | 16.7 | 62.06 | WEEKDAY | #N/A | 1978-11-28 | 14:00 | 4.4 | 39.92 |  |  | 1998-11-28 | 14:00 | 16 | 60.8 |  |  | 2000-11-28 | 14:00 | 8.9 | 48.02 | [5 empty] | 13.9 | 57.02 |  |  |  | 16 | 60.8 |  |  |  |  | 3.9 | 39.02 |  |  |  |  | 10.6 | 51.08 | [5 empty] | 6.1 | 42.98 |  |  |  | 1.7 | 35.06 |  |  |  |  | 2.8 | 37.04 |  |  |  |  | -2.2 | 28.04
1994-11-28 | 15:00 | 16.1 | 60.98 | WEEKDAY | #N/A | 1978-11-28 | 15:00 | 5 | 41 |  |  | 1998-11-28 | 15:00 | 17 | 62.6 |  |  | 2000-11-28 | 15:00 | 9.4 | 48.92 | [5 empty] | 13.9 | 57.02 |  |  |  | 16 | 60.8 |  |  |  |  | 3.9 | 39.02 |  |  |  |  | 10.6 | 51.08 | [5 empty] | 5.6 | 42.08 |  |  |  | 2.2 | 35.96 |  |  |  |  | 2.8 | 37.04 |  |  |  |  | -2.2 | 28.04
1994-11-28 | 16:00 | 16.7 | 62.06 | WEEKDAY | #N/A | 1978-11-28 | 16:00 | 5.6 | 42.08 |  |  | 1998-11-28 | 16:00 | 16 | 60.8 |  |  | 2000-11-28 | 16:00 | 9.4 | 48.92 | [5 empty] | 13.9 | 57.02 |  |  |  | 14 | 57.2 |  |  |  |  | 0.6 | 33.08 |  |  |  |  | 10.6 | 51.08 | [5 empty] | 5 | 41 |  |  |  | 2.2 | 35.96 |  |  |  |  | 2.2 | 35.96 |  |  |  |  | -2.2 | 28.04
1994-11-28 | 17:00 | 17.2 | 62.96 | WEEKDAY | #N/A | 1978-11-28 | 17:00 | 5.6 | 42.08 |  |  | 1998-11-28 | 17:00 | 15 | 59 |  |  | 2000-11-28 | 17:00 | 8.9 | 48.02 | [5 empty] | 14.4 | 57.92 |  |  |  | 13 | 55.4 |  |  |  |  | 0.6 | 33.08 |  |  |  |  | 10 | 50 | [5 empty] | 5 | 41 |  |  |  | 1.7 | 35.06 |  |  |  |  | 1.7 | 35.06 |  |  |  |  | -2.8 | 26.96
1994-11-28 | 18:00 | 18.3 | 64.94 | WEEKDAY | #N/A | 1978-11-28 | 18:00 | 5 | 41 |  |  | 1998-11-28 | 18:00 | 12 | 53.6 |  |  | 2000-11-28 | 18:00 | 8.3 | 46.94 | [5 empty] | 15 | 59 |  |  |  | 12 | 53.6 |  |  |  |  | -0.6 | 30.92 |  |  |  |  | 8.3 | 46.94 | [5 empty] | 5 | 41 |  |  |  | 1.7 | 35.06 |  |  |  |  | 1.1 | 33.98 |  |  |  |  | -2.2 | 28.04
1994-11-28 | 19:00 | 15 | 59 | WEEKDAY | #N/A | 1978-11-28 | 19:00 | 5 | 41 |  |  | 1998-11-28 | 19:00 | 10 | 50 |  |  | 2000-11-28 | 19:00 | 7.8 | 46.04 | [5 empty] | 15.6 | 60.08 |  |  |  | 11 | 51.8 |  |  |  |  | 0 | 32 |  |  |  |  | 7.8 | 46.04 | [5 empty] | 4.4 | 39.92 |  |  |  | 1.7 | 35.06 |  |  |  |  | 1.1 | 33.98 |  |  |  |  | -2.8 | 26.96
1994-11-28 | 20:00 | 14.4 | 57.92 | WEEKDAY | #N/A | 1978-11-28 | 20:00 | 4.4 | 39.92 |  |  | 1998-11-28 | 20:00 | 11 | 51.8 |  |  | 2000-11-28 | 20:00 | 6.1 | 42.98 | [5 empty] | 16.1 | 60.98 |  |  |  | 8 | 46.4 |  |  |  |  | 0 | 32 |  |  |  |  | 6.1 | 42.98 | [5 empty] | 5 | 41 |  |  |  | 1.7 | 35.06 |  |  |  |  | 1.1 | 33.98 |  |  |  |  | -3.9 | 24.98
1994-11-28 | 21:00 | 13.9 | 57.02 | WEEKDAY | #N/A | 1978-11-28 | 21:00 | 4.4 | 39.92 |  |  | 1998-11-28 | 21:00 | 10 | 50 |  |  | 2000-11-28 | 21:00 | 6.1 | 42.98 | [5 empty] | 16.1 | 60.98 |  |  |  | 6 | 42.8 |  |  |  |  | 0 | 32 |  |  |  |  | 6.7 | 44.06 | [5 empty] | 4.4 | 39.92 |  |  |  | 1.7 | 35.06 |  |  |  |  | 1.1 | 33.98 |  |  |  |  | -5 | 23
1994-11-28 | 22:00 | 13.3 | 55.94 | WEEKDAY | #N/A | 1978-11-28 | 22:00 | 3.9 | 39.02 |  |  | 1998-11-28 | 22:00 | 10 | 50 |  |  | 2000-11-28 | 22:00 | 6.1 | 42.98 | [5 empty] | 16.1 | 60.98 |  |  |  | 6 | 42.8 |  |  |  |  | -0.6 | 30.92 |  |  |  |  | 5.6 | 42.08 | [5 empty] | 4.4 | 39.92 |  |  |  | 1.7 | 35.06 |  |  |  |  | 1.7 | 35.06 |  |  |  |  | -5.6 | 21.92
1994-11-28 | 23:00 | 12.8 | 55.04 | WEEKDAY | #N/A | 1978-11-28 | 23:00 | 3.9 | 39.02 |  |  | 1998-11-28 | 23:00 | 7 | 44.6 |  |  | 2000-11-28 | 23:00 | 7.2 | 44.96 | [5 empty] | 15.6 | 60.08 |  |  |  | 4 | 39.2 |  |  |  |  | -0.6 | 30.92 |  |  |  |  | 5.6 | 42.08 | [5 empty] | 4.4 | 39.92 |  |  |  | 2.2 | 35.96 |  |  |  |  | 1.7 | 35.06 |  |  |  |  | -5.6 | 21.92
1994-11-28 | 24:00 | 12.8 | 55.04 | WEEKDAY | #N/A | 1978-11-28 | 24:00 | 3.3 | 37.94 |  |  | 1998-11-28 | 24:00 | 7 | 44.6 |  |  | 2000-11-28 | 24:00 | 6.7 | 44.06 | [5 empty] | 12.8 | 55.04 |  |  |  | 3.4 | 38.12 |  |  |  |  | -0.6 | 30.92 |  |  |  |  | 5.6 | 42.08 | [5 empty] | 3.9 | 39.02 |  |  |  | 2.2 | 35.96 |  |  |  |  | 2.2 | 35.96 |  |  |  |  | -5 | 23
1994-11-29 | 1:00 | 12.8 | 55.04 | WEEKDAY | #N/A | 1978-11-29 | 1:00 | 2.8 | 37.04 |  |  | 1998-11-29 | 1:00 | 5 | 41 |  |  | 2000-11-29 | 1:00 | 5.6 | 42.08 | [5 empty] | 11.7 | 53.06 |  |  |  | 3 | 37.4 |  |  |  |  | -0.6 | 30.92 |  |  |  |  | 5 | 41 | [5 empty] | 3.3 | 37.94 |  |  |  | 2.2 | 35.96 |  |  |  |  | 2.2 | 35.96 |  |  |  |  | -5 | 23
1994-11-29 | 2:00 | 11.7 | 53.06 | WEEKDAY | #N/A | 1978-11-29 | 2:00 | 2.8 | 37.04 |  |  | 1998-11-29 | 2:00 | 6 | 42.8 |  |  | 2000-11-29 | 2:00 | 4.4 | 39.92 | [5 empty] | 8.9 | 48.02 |  |  |  | 3 | 37.4 |  |  |  |  | 0 | 32 |  |  |  |  | 5.6 | 42.08 | [5 empty] | 2.8 | 37.04 |  |  |  | 2.8 | 37.04 |  |  |  |  | 2.8 | 37.04 |  |  |  |  | -5 | 23
1994-11-29 | 3:00 | 11.1 | 51.98 | WEEKDAY | #N/A | 1978-11-29 | 3:00 | 2.2 | 35.96 |  |  | 1998-11-29 | 3:00 | 5 | 41 |  |  | 2000-11-29 | 3:00 | 4.4 | 39.92 | [5 empty] | 6.7 | 44.06 |  |  |  | 3 | 37.4 |  |  |  |  | 0.6 | 33.08 |  |  |  |  | 5.6 | 42.08 | [5 empty] | 2.8 | 37.04 |  |  |  | 2.2 | 35.96 |  |  |  |  | 2.8 | 37.04 |  |  |  |  | -5.6 | 21.92
1994-11-29 | 4:00 | 10.6 | 51.08 | WEEKDAY | #N/A | 1978-11-29 | 4:00 | 2.2 | 35.96 |  |  | 1998-11-29 | 4:00 | 5 | 41 |  |  | 2000-11-29 | 4:00 | 3.9 | 39.02 | [5 empty] | 6.7 | 44.06 |  |  |  | 3 | 37.4 |  |  |  |  | 0.6 | 33.08 |  |  |  |  | 3.9 | 39.02 | [5 empty] | 3.3 | 37.94 |  |  |  | 1.1 | 33.98 |  |  |  |  | 2.2 | 35.96 |  |  |  |  | -5.6 | 21.92
1994-11-29 | 5:00 | 10 | 50 | WEEKDAY | #N/A | 1978-11-29 | 5:00 | 1.7 | 35.06 |  |  | 1998-11-29 | 5:00 | 6 | 42.8 |  |  | 2000-11-29 | 5:00 | 3.9 | 39.02 | [5 empty] | 6.7 | 44.06 |  |  |  | 3 | 37.4 |  |  |  |  | 1.1 | 33.98 |  |  |  |  | 3.3 | 37.94 | [5 empty] | 2.8 | 37.04 |  |  |  | 1.7 | 35.06 |  |  |  |  | 1.1 | 33.98 |  |  |  |  | -5.6 | 21.92
1994-11-29 | 6:00 | 10 | 50 | WEEKDAY | #N/A | 1978-11-29 | 6:00 | 1.1 | 33.98 |  |  | 1998-11-29 | 6:00 | 6 | 42.8 |  |  | 2000-11-29 | 6:00 | 3.9 | 39.02 | [5 empty] | 6.7 | 44.06 |  |  |  | 3 | 37.4 |  |  |  |  | 1.1 | 33.98 |  |  |  |  | 2.8 | 37.04 | [5 empty] | 3.3 | 37.94 |  |  |  | 1.7 | 35.06 |  |  |  |  | 2.2 | 35.96 |  |  |  |  | -5.6 | 21.92
1994-11-29 | 7:00 | 8.9 | 48.02 | WEEKDAY | #N/A | 1978-11-29 | 7:00 | 1.1 | 33.98 |  |  | 1998-11-29 | 7:00 | 5 | 41 |  |  | 2000-11-29 | 7:00 | 3.3 | 37.94 | [5 empty] | 6.1 | 42.98 |  |  |  | 6 | 42.8 |  |  |  |  | 1.1 | 33.98 |  |  |  |  | 2.2 | 35.96 | [5 empty] | 3.3 | 37.94 |  |  |  | 1.7 | 35.06 |  |  |  |  | 2.2 | 35.96 |  |  |  |  | -5 | 23
1994-11-29 | 8:00 | 9.4 | 48.92 | WEEKDAY | #N/A | 1978-11-29 | 8:00 | 2.2 | 35.96 |  |  | 1998-11-29 | 8:00 | 6 | 42.8 |  |  | 2000-11-29 | 8:00 | 3.9 | 39.02 | [5 empty] | 5.6 | 42.08 |  |  |  | 6 | 42.8 |  |  |  |  | 1.1 | 33.98 |  |  |  |  | 2.2 | 35.96 | [5 empty] | 3.3 | 37.94 |  |  |  | 1.7 | 35.06 |  |  |  |  | 2.2 | 35.96 |  |  |  |  | -4.4 | 24.08
1994-11-29 | 9:00 | 10 | 50 | WEEKDAY | #N/A | 1978-11-29 | 9:00 | 2.8 | 37.04 |  |  | 1998-11-29 | 9:00 | 10 | 50 |  |  | 2000-11-29 | 9:00 | 5.6 | 42.08 | [5 empty] | 6.1 | 42.98 |  |  |  | 6 | 42.8 |  |  |  |  | 0.6 | 33.08 |  |  |  |  | 2.8 | 37.04 | [5 empty] | 3.3 | 37.94 |  |  |  | 1.7 | 35.06 |  |  |  |  | 2.2 | 35.96 |  |  |  |  | -4.4 | 24.08
1994-11-29 | 10:00 | 11.7 | 53.06 | WEEKDAY | #N/A | 1978-11-29 | 10:00 | 3.9 | 39.02 |  |  | 1998-11-29 | 10:00 | 13 | 55.4 |  |  | 2000-11-29 | 10:00 | 6.7 | 44.06 | [5 empty] | 6.7 | 44.06 |  |  |  | 6 | 42.8 |  |  |  |  | 1.1 | 33.98 |  |  |  |  | 4.4 | 39.92 | [5 empty] | 3.9 | 39.02 |  |  |  | 1.7 | 35.06 |  |  |  |  | 2.8 | 37.04 |  |  |  |  | -3.9 | 24.98
1994-11-29 | 11:00 | 12.2 | 53.96 | WEEKDAY | #N/A | 1978-11-29 | 11:00 | 5.6 | 42.08 |  |  | 1998-11-29 | 11:00 | 12 | 53.6 |  |  | 2000-11-29 | 11:00 | 7.2 | 44.96 | [5 empty] | 7.2 | 44.96 |  |  |  | 6 | 42.8 |  |  |  |  | 0.6 | 33.08 |  |  |  |  | 4.4 | 39.92 | [5 empty] | 4.4 | 39.92 |  |  |  | 2.2 | 35.96 |  |  |  |  | 3.3 | 37.94 |  |  |  |  | -2.2 | 28.04
1994-11-29 | 12:00 | 12.8 | 55.04 | WEEKDAY | #N/A | 1978-11-29 | 12:00 | 6.1 | 42.98 |  |  | 1998-11-29 | 12:00 | 13 | 55.4 |  |  | 2000-11-29 | 12:00 | 8.3 | 46.94 | [5 empty] | 7.8 | 46.04 |  |  |  | 7 | 44.6 |  |  |  |  | 1.1 | 33.98 |  |  |  |  | 3.9 | 39.02 | [5 empty] | 4.4 | 39.92 |  |  |  | 2.2 | 35.96 |  |  |  |  | 3.3 | 37.94 |  |  |  |  | -2.2 | 28.04
1994-11-29 | 13:00 | 12.8 | 55.04 | WEEKDAY | #N/A | 1978-11-29 | 13:00 | 6.7 | 44.06 |  |  | 1998-11-29 | 13:00 | 14 | 57.2 |  |  | 2000-11-29 | 13:00 | 8.3 | 46.94 | [5 empty] | 7.8 | 46.04 |  |  |  | 7 | 44.6 |  |  |  |  | 1.1 | 33.98 |  |  |  |  | 4.4 | 39.92 | [5 empty] | 4.4 | 39.92 |  |  |  | 2.8 | 37.04 |  |  |  |  | 3.3 | 37.94 |  |  |  |  | -0.6 | 30.92
1994-11-29 | 14:00 | 13.3 | 55.94 | WEEKDAY | #N/A | 1978-11-29 | 14:00 | 6.7 | 44.06 |  |  | 1998-11-29 | 14:00 | 15 | 59 |  |  | 2000-11-29 | 14:00 | 9.4 | 48.92 | [5 empty] | 8.3 | 46.94 |  |  |  | 7 | 44.6 |  |  |  |  | 1.7 | 35.06 |  |  |  |  | 5 | 41 | [5 empty] | 5 | 41 |  |  |  | 2.8 | 37.04 |  |  |  |  | 3.3 | 37.94 |  |  |  |  | -0.6 | 30.92
1994-11-29 | 15:00 | 12.8 | 55.04 | WEEKDAY | #N/A | 1978-11-29 | 15:00 | 6.7 | 44.06 |  |  | 1998-11-29 | 15:00 | 14 | 57.2 |  |  | 2000-11-29 | 15:00 | 8.9 | 48.02 | [5 empty] | 7.8 | 46.04 |  |  |  | 7 | 44.6 |  |  |  |  | 2.2 | 35.96 |  |  |  |  | 4.4 | 39.92 | [5 empty] | 5 | 41 |  |  |  | 2.8 | 37.04 |  |  |  |  | 2.2 | 35.96 |  |  |  |  | -0.6 | 30.92
1994-11-29 | 16:00 | 12.8 | 55.04 | WEEKDAY | #N/A | 1978-11-29 | 16:00 | 6.1 | 42.98 |  |  | 1998-11-29 | 16:00 | 13 | 55.4 |  |  | 2000-11-29 | 16:00 | 8.3 | 46.94 | [5 empty] | 7.2 | 44.96 |  |  |  | 7 | 44.6 |  |  |  |  | 2.2 | 35.96 |  |  |  |  | 3.9 | 39.02 | [5 empty] | 5 | 41 |  |  |  | 2.8 | 37.04 |  |  |  |  | 1.7 | 35.06 |  |  |  |  | 0 | 32
1994-11-29 | 17:00 | 12.2 | 53.96 | WEEKDAY | #N/A | 1978-11-29 | 17:00 | 5.6 | 42.08 |  |  | 1998-11-29 | 17:00 | 10 | 50 |  |  | 2000-11-29 | 17:00 | 6.7 | 44.06 | [5 empty] | 7.2 | 44.96 |  |  |  | 7 | 44.6 |  |  |  |  | 1.1 | 33.98 |  |  |  |  | 2.2 | 35.96 | [5 empty] | 4.4 | 39.92 |  |  |  | 2.8 | 37.04 |  |  |  |  | 2.2 | 35.96 |  |  |  |  | 0.6 | 33.08
1994-11-29 | 18:00 | 11.7 | 53.06 | WEEKDAY | #N/A | 1978-11-29 | 18:00 | 6.1 | 42.98 |  |  | 1998-11-29 | 18:00 | 9 | 48.2 |  |  | 2000-11-29 | 18:00 | 5.6 | 42.08 | [5 empty] | 6.7 | 44.06 |  |  |  | 7 | 44.6 |  |  |  |  | 0 | 32 |  |  |  |  | 1.7 | 35.06 | [5 empty] | 4.4 | 39.92 |  |  |  | 2.2 | 35.96 |  |  |  |  | 2.2 | 35.96 |  |  |  |  | 0.6 | 33.08
1994-11-29 | 19:00 | 11.7 | 53.06 | WEEKDAY | #N/A | 1978-11-29 | 19:00 | 6.7 | 44.06 |  |  | 1998-11-29 | 19:00 | 9 | 48.2 |  |  | 2000-11-29 | 19:00 | 6.1 | 42.98 | [5 empty] | 6.1 | 42.98 |  |  |  | 7 | 44.6 |  |  |  |  | 0.6 | 33.08 |  |  |  |  | 1.1 | 33.98 | [5 empty] | 5 | 41 |  |  |  | 2.2 | 35.96 |  |  |  |  | 2.2 | 35.96 |  |  |  |  | 0.6 | 33.08
1994-11-29 | 20:00 | 11.7 | 53.06 | WEEKDAY | #N/A | 1978-11-29 | 20:00 | 6.1 | 42.98 |  |  | 1998-11-29 | 20:00 | 8 | 46.4 |  |  | 2000-11-29 | 20:00 | 7.8 | 46.04 | [5 empty] | 6.1 | 42.98 |  |  |  | 7 | 44.6 |  |  |  |  | -0.6 | 30.92 |  |  |  |  | 1.1 | 33.98 | [5 empty] | 5 | 41 |  |  |  | 1.7 | 35.06 |  |  |  |  | 1.7 | 35.06 |  |  |  |  | 1.1 | 33.98
1994-11-29 | 21:00 | 11.1 | 51.98 | WEEKDAY | #N/A | 1978-11-29 | 21:00 | 5.6 | 42.08 |  |  | 1998-11-29 | 21:00 | 8 | 46.4 |  |  | 2000-11-29 | 21:00 | 5.6 | 42.08 | [5 empty] | 5.6 | 42.08 |  |  |  | 7 | 44.6 |  |  |  |  | -1.1 | 30.02 |  |  |  |  | 1.1 | 33.98 | [5 empty] | 5.6 | 42.08 |  |  |  | 1.1 | 33.98 |  |  |  |  | 1.1 | 33.98 |  |  |  |  | 1.1 | 33.98
1994-11-29 | 22:00 | 11.1 | 51.98 | WEEKDAY | #N/A | 1978-11-29 | 22:00 | 5.6 | 42.08 |  |  | 1998-11-29 | 22:00 | 9 | 48.2 |  |  | 2000-11-29 | 22:00 | 4 | 39.2 | [5 empty] | 4.4 | 39.92 |  |  |  | 7 | 44.6 |  |  |  |  | -1.1 | 30.02 |  |  |  |  | 1.1 | 33.98 | [5 empty] | 6.1 | 42.98 |  |  |  | 0.6 | 33.08 |  |  |  |  | 1.7 | 35.06 |  |  |  |  | 1.7 | 35.06
1994-11-29 | 23:00 | 11.1 | 51.98 | WEEKDAY | #N/A | 1978-11-29 | 23:00 | 4.4 | 39.92 |  |  | 1998-11-29 | 23:00 | 9 | 48.2 |  |  | 2000-11-29 | 23:00 | 4.4 | 39.92 | [5 empty] | 3.9 | 39.02 |  |  |  | 8 | 46.4 |  |  |  |  | -1.1 | 30.02 |  |  |  |  | 0 | 32 | [5 empty] | 6.1 | 42.98 |  |  |  | 0.6 | 33.08 |  |  |  |  | 1.7 | 35.06 |  |  |  |  | 1.7 | 35.06
1994-11-29 | 24:00 | 10.6 | 51.08 | WEEKDAY | #N/A | 1978-11-29 | 24:00 | 4.4 | 39.92 |  |  | 1998-11-29 | 24:00 | 9 | 48.2 |  |  | 2000-11-29 | 24:00 | 5 | 41 | [5 empty] | 2.8 | 37.04 |  |  |  | 8 | 46.4 |  |  |  |  | -1.1 | 30.02 |  |  |  |  | 1.1 | 33.98 | [5 empty] | 6.1 | 42.98 |  |  |  | 1.7 | 35.06 |  |  |  |  | 1.7 | 35.06 |  |  |  |  | 2.2 | 35.96
1994-11-30 | 1:00 | 10 | 50 | WEEKDAY | #N/A | 1978-11-30 | 1:00 | 4.4 | 39.92 |  |  | 1998-11-30 | 1:00 | 9 | 48.2 |  |  | 2000-11-30 | 1:00 | 5.6 | 42.08 | [5 empty] | 3.3 | 37.94 |  |  |  | 8 | 46.4 |  |  |  |  | -1.1 | 30.02 |  |  |  |  | 1.1 | 33.98 | [5 empty] | 6.1 | 42.98 |  |  |  | 1.7 | 35.06 |  |  |  |  | 2.2 | 35.96 |  |  |  |  | 2.2 | 35.96
1994-11-30 | 2:00 | 9.4 | 48.92 | WEEKDAY | #N/A | 1978-11-30 | 2:00 | 4.4 | 39.92 |  |  | 1998-11-30 | 2:00 | 9 | 48.2 |  |  | 2000-11-30 | 2:00 | 5 | 41 | [5 empty] | 3.9 | 39.02 |  |  |  | 8 | 46.4 |  |  |  |  | -1.1 | 30.02 |  |  |  |  | 1.1 | 33.98 | [5 empty] | 6.7 | 44.06 |  |  |  | 2.2 | 35.96 |  |  |  |  | 2.2 | 35.96 |  |  |  |  | 2.2 | 35.96
1994-11-30 | 3:00 | 8.9 | 48.02 | WEEKDAY | #N/A | 1978-11-30 | 3:00 | 4.4 | 39.92 |  |  | 1998-11-30 | 3:00 | 9 | 48.2 |  |  | 2000-11-30 | 3:00 | 5 | 41 | [5 empty] | 4.4 | 39.92 |  |  |  | 8 | 46.4 |  |  |  |  | -1.7 | 28.94 |  |  |  |  | 1.1 | 33.98 | [5 empty] | 6.7 | 44.06 |  |  |  | 3.3 | 37.94 |  |  |  |  | 2.2 | 35.96 |  |  |  |  | 2.2 | 35.96
1994-11-30 | 4:00 | 8.3 | 46.94 | WEEKDAY | #N/A | 1978-11-30 | 4:00 | 3.9 | 39.02 |  |  | 1998-11-30 | 4:00 | 8 | 46.4 |  |  | 2000-11-30 | 4:00 | 5 | 41 | [5 empty] | 3.9 | 39.02 |  |  |  | 9 | 48.2 |  |  |  |  | 0 | 32 |  |  |  |  | 1.1 | 33.98 | [5 empty] | 6.7 | 44.06 |  |  |  | 5 | 41 |  |  |  |  | 3.3 | 37.94 |  |  |  |  | 2.2 | 35.96
1994-11-30 | 5:00 | 8.3 | 46.94 | WEEKDAY | #N/A | 1978-11-30 | 5:00 | 3.9 | 39.02 |  |  | 1998-11-30 | 5:00 | 8 | 46.4 |  |  | 2000-11-30 | 5:00 | 5 | 41 | [5 empty] | 3.9 | 39.02 |  |  |  | 8 | 46.4 |  |  |  |  | 0 | 32 |  |  |  |  | 0.6 | 33.08 | [5 empty] | 6.7 | 44.06 |  |  |  | 5 | 41 |  |  |  |  | 3.9 | 39.02 |  |  |  |  | 2.2 | 35.96
1994-11-30 | 6:00 | 8.9 | 48.02 | WEEKDAY | #N/A | 1978-11-30 | 6:00 | 3.9 | 39.02 |  |  | 1998-11-30 | 6:00 | 8 | 46.4 |  |  | 2000-11-30 | 6:00 | 5 | 41 | [5 empty] | 3.9 | 39.02 |  |  |  | 9 | 48.2 |  |  |  |  | 0.6 | 33.08 |  |  |  |  | 1.1 | 33.98 | [5 empty] | 6.7 | 44.06 |  |  |  | 5 | 41 |  |  |  |  | 4.4 | 39.92 |  |  |  |  | 2.2 | 35.96
1994-11-30 | 7:00 | 8.9 | 48.02 | WEEKDAY | #N/A | 1978-11-30 | 7:00 | 4.4 | 39.92 |  |  | 1998-11-30 | 7:00 | 8 | 46.4 |  |  | 2000-11-30 | 7:00 | 5 | 41 | [5 empty] | 3.3 | 37.94 |  |  |  | 9 | 48.2 |  |  |  |  | 0.6 | 33.08 |  |  |  |  | 0.6 | 33.08 | [5 empty] | 6.7 | 44.06 |  |  |  | 5 | 41 |  |  |  |  | 4.4 | 39.92 |  |  |  |  | 2.8 | 37.04
1994-11-30 | 8:00 | 8.9 | 48.02 | WEEKDAY | #N/A | 1978-11-30 | 8:00 | 4.4 | 39.92 |  |  | 1998-11-30 | 8:00 | 8 | 46.4 |  |  | 2000-11-30 | 8:00 | 5 | 41 | [5 empty] | 3.9 | 39.02 |  |  |  | 9 | 48.2 |  |  |  |  | 0.6 | 33.08 |  |  |  |  | 0 | 32 | [5 empty] | 6.7 | 44.06 |  |  |  | 5.6 | 42.08 |  |  |  |  | 4.4 | 39.92 |  |  |  |  | 2.2 | 35.96
1994-11-30 | 9:00 | 8.9 | 48.02 | WEEKDAY | #N/A | 1978-11-30 | 9:00 | 5 | 41 |  |  | 1998-11-30 | 9:00 | 9 | 48.2 |  |  | 2000-11-30 | 9:00 | 5 | 41 | [5 empty] | 3.9 | 39.02 |  |  |  | 10 | 50 |  |  |  |  | 2.2 | 35.96 |  |  |  |  | 1.7 | 35.06 | [5 empty] | 6.7 | 44.06 |  |  |  | 5.6 | 42.08 |  |  |  |  | 5 | 41 |  |  |  |  | 5 | 41
1994-11-30 | 10:00 | 9.4 | 48.92 | WEEKDAY | #N/A | 1978-11-30 | 10:00 | 6.1 | 42.98 |  |  | 1998-11-30 | 10:00 | 9 | 48.2 |  |  | 2000-11-30 | 10:00 | 5 | 41 | [5 empty] | 4.4 | 39.92 |  |  |  | 14 | 57.2 |  |  |  |  | 2.8 | 37.04 |  |  |  |  | 2.2 | 35.96 | [5 empty] | 7.2 | 44.96 |  |  |  | 6.1 | 42.98 |  |  |  |  | 7.2 | 44.96 |  |  |  |  | 5 | 41
1994-11-30 | 11:00 | 10 | 50 | WEEKDAY | #N/A | 1978-11-30 | 11:00 | 6.7 | 44.06 |  |  | 1998-11-30 | 11:00 | 10 | 50 |  |  | 2000-11-30 | 11:00 | 5 | 41 | [5 empty] | 5.6 | 42.08 |  |  |  | 14 | 57.2 |  |  |  |  | 4.4 | 39.92 |  |  |  |  | 3.3 | 37.94 | [5 empty] | 6.7 | 44.06 |  |  |  | 6.1 | 42.98 |  |  |  |  | 7.2 | 44.96 |  |  |  |  | 5.6 | 42.08
1994-11-30 | 12:00 | 10.6 | 51.08 | WEEKDAY | #N/A | 1978-11-30 | 12:00 | 7.2 | 44.96 |  |  | 1998-11-30 | 12:00 | 12 | 53.6 |  |  | 2000-11-30 | 12:00 | 5.6 | 42.08 | [5 empty] | 6.7 | 44.06 |  |  |  | 17 | 62.6 |  |  |  |  | 5 | 41 |  |  |  |  | 2.8 | 37.04 | [5 empty] | 6.7 | 44.06 |  |  |  | 4.4 | 39.92 |  |  |  |  | 7.8 | 46.04 |  |  |  |  | 5.6 | 42.08
1994-11-30 | 13:00 | 10.6 | 51.08 | WEEKDAY | #N/A | 1978-11-30 | 13:00 | 7.8 | 46.04 |  |  | 1998-11-30 | 13:00 | 13 | 55.4 |  |  | 2000-11-30 | 13:00 | 7.2 | 44.96 | [5 empty] | 8.9 | 48.02 |  |  |  | 17 | 62.6 |  |  |  |  | 5.6 | 42.08 |  |  |  |  | 4.4 | 39.92 | [5 empty] | 7.2 | 44.96 |  |  |  | 4.4 | 39.92 |  |  |  |  | 7.2 | 44.96 |  |  |  |  | 6.1 | 42.98
1994-11-30 | 14:00 | 10.6 | 51.08 | WEEKDAY | #N/A | 1978-11-30 | 14:00 | 8.3 | 46.94 |  |  | 1998-11-30 | 14:00 | 14 | 57.2 |  |  | 2000-11-30 | 14:00 | 6.7 | 44.06 | [5 empty] | 9.4 | 48.92 |  |  |  | 17 | 62.6 |  |  |  |  | 7.2 | 44.96 |  |  |  |  | 5 | 41 | [5 empty] | 7.2 | 44.96 |  |  |  | 3.9 | 39.02 |  |  |  |  | 6.1 | 42.98 |  |  |  |  | 5.6 | 42.08
1994-11-30 | 15:00 | 10.6 | 51.08 | WEEKDAY | #N/A | 1978-11-30 | 15:00 | 8.3 | 46.94 |  |  | 1998-11-30 | 15:00 | 14 | 57.2 |  |  | 2000-11-30 | 15:00 | 5.6 | 42.08 | [5 empty] | 9.4 | 48.92 |  |  |  | 17 | 62.6 |  |  |  |  | 7.2 | 44.96 |  |  |  |  | 5 | 41 | [5 empty] | 6.7 | 44.06 |  |  |  | 3.9 | 39.02 |  |  |  |  | 5.6 | 42.08 |  |  |  |  | 5.6 | 42.08
1994-11-30 | 16:00 | 10 | 50 | WEEKDAY | #N/A | 1978-11-30 | 16:00 | 7.8 | 46.04 |  |  | 1998-11-30 | 16:00 | 12 | 53.6 |  |  | 2000-11-30 | 16:00 | 6.1 | 42.98 | [5 empty] | 8.3 | 46.94 |  |  |  | 17 | 62.6 |  |  |  |  | 6.1 | 42.98 |  |  |  |  | 4.4 | 39.92 | [5 empty] | 6.1 | 42.98 |  |  |  | 3.9 | 39.02 |  |  |  |  | 4.4 | 39.92 |  |  |  |  | 4.4 | 39.92
1994-11-30 | 17:00 | 8.9 | 48.02 | WEEKDAY | #N/A | 1978-11-30 | 17:00 | 7.2 | 44.96 |  |  | 1998-11-30 | 17:00 | 11 | 51.8 |  |  | 2000-11-30 | 17:00 | 5 | 41 | [5 empty] | 6.7 | 44.06 |  |  |  | 18 | 64.4 |  |  |  |  | 5.6 | 42.08 |  |  |  |  | 3.9 | 39.02 | [5 empty] | 5.6 | 42.08 |  |  |  | 3.9 | 39.02 |  |  |  |  | 3.9 | 39.02 |  |  |  |  | 3.3 | 37.94
1994-11-30 | 18:00 | 8.9 | 48.02 | WEEKDAY | #N/A | 1978-11-30 | 18:00 | 7.2 | 44.96 |  |  | 1998-11-30 | 18:00 | 10 | 50 |  |  | 2000-11-30 | 18:00 | 5 | 41 | [5 empty] | 6.7 | 44.06 |  |  |  | 18 | 64.4 |  |  |  |  | 5 | 41 |  |  |  |  | 3.9 | 39.02 | [5 empty] | 3.9 | 39.02 |  |  |  | 3.9 | 39.02 |  |  |  |  | 2.8 | 37.04 |  |  |  |  | 3.3 | 37.94
1994-11-30 | 19:00 | 7.8 | 46.04 | WEEKDAY | #N/A | 1978-11-30 | 19:00 | 7.8 | 46.04 |  |  | 1998-11-30 | 19:00 | 10 | 50 |  |  | 2000-11-30 | 19:00 | 5 | 41 | [5 empty] | 6.7 | 44.06 |  |  |  | 18 | 64.4 |  |  |  |  | 4.4 | 39.92 |  |  |  |  | 3.9 | 39.02 | [5 empty] | 4.4 | 39.92 |  |  |  | 2.8 | 37.04 |  |  |  |  | 3.3 | 37.94 |  |  |  |  | 2.8 | 37.04
1994-11-30 | 20:00 | 6.7 | 44.06 | WEEKDAY | #N/A | 1978-11-30 | 20:00 | 7.8 | 46.04 |  |  | 1998-11-30 | 20:00 | 10 | 50 |  |  | 2000-11-30 | 20:00 | 5 | 41 | [5 empty] | 6.7 | 44.06 |  |  |  | 18 | 64.4 |  |  |  |  | 4.4 | 39.92 |  |  |  |  | 3.3 | 37.94 | [5 empty] | 4.4 | 39.92 |  |  |  | 3.3 | 37.94 |  |  |  |  | 3.3 | 37.94 |  |  |  |  | 2.8 | 37.04
1994-11-30 | 21:00 | 5.6 | 42.08 | WEEKDAY | #N/A | 1978-11-30 | 21:00 | 7.8 | 46.04 |  |  | 1998-11-30 | 21:00 | 9 | 48.2 |  |  | 2000-11-30 | 21:00 | 4.4 | 39.92 | [5 empty] | 7.2 | 44.96 |  |  |  | 18 | 64.4 |  |  |  |  | 3.9 | 39.02 |  |  |  |  | 3.9 | 39.02 | [5 empty] | 5 | 41 |  |  |  | 2.2 | 35.96 |  |  |  |  | 2.8 | 37.04 |  |  |  |  | 2.2 | 35.96
1994-11-30 | 22:00 | 5.9 | 42.62 | WEEKDAY | #N/A | 1978-11-30 | 22:00 | 7.6 | 45.68 |  |  | 1998-11-30 | 22:00 | 7.9 | 46.22 |  |  | 2000-11-30 | 22:00 | 4.9 | 40.82 | [5 empty] | 7.2 | 44.96 |  |  |  | 16.4 | 61.52 |  |  |  |  | 2.6 | 36.68 |  |  |  |  | 2.8 | 37.04 | [5 empty] | 4.6 | 40.28 |  |  |  | 3.1 | 37.58 |  |  |  |  | 3.4 | 38.12 |  |  |  |  | 0.9 | 33.62
1994-11-30 | 23:00 | 6.2 | 43.16 | WEEKDAY | #N/A | 1978-11-30 | 23:00 | 7.5 | 45.5 |  |  | 1998-11-30 | 23:00 | 6.7 | 44.06 |  |  | 2000-11-30 | 23:00 | 5.4 | 41.72 | [5 empty] | 7.1 | 44.78 |  |  |  | 14.9 | 58.82 |  |  |  |  | 1.4 | 34.52 |  |  |  |  | 1.7 | 35.06 | [5 empty] | 4.2 | 39.56 |  |  |  | 3.9 | 39.02 |  |  |  |  | 4.1 | 39.38 |  |  |  |  | -0.2 | 31.64
1994-11-30 | 24:00 | 6.5 | 43.7 | WEEKDAY | #N/A | 1978-11-30 | 24:00 | 7.3 | 45.14 |  |  | 1998-11-30 | 24:00 | 5.6 | 42.08 |  |  | 2000-11-30 | 24:00 | 5.9 | 42.62 | [5 empty] | 7.1 | 44.78 |  |  |  | 13.3 | 55.94 |  |  |  |  | 0.1 | 32.18 |  |  |  |  | 0.6 | 33.08 | [5 empty] | 3.8 | 38.84 |  |  |  | 4.8 | 40.64 |  |  |  |  | 4.7 | 40.46 |  |  |  |  | -1.5 | 29.3
2003-12-01 | 1:00 | 6.9 | 44.42 | WEEKDAY | #N/A | 1977-12-01 | 1:00 | 7.2 | 44.96 |  |  | 2000-12-01 | 1:00 | 4.4 | 39.92 |  |  | 1997-12-01 | 1:00 | 6.3 | 43.34 | [5 empty] | 7.1 | 44.78 |  |  |  | 11.7 | 53.06 |  |  |  |  | -1.1 | 30.02 |  |  |  |  | -0.5 | 31.1 | [5 empty] | 3.4 | 38.12 |  |  |  | 5.7 | 42.26 |  |  |  |  | 5.3 | 41.54 |  |  |  |  | -2.8 | 26.96
2003-12-01 | 2:00 | 7.2 | 44.96 | WEEKDAY | #N/A | 1977-12-01 | 2:00 | 7 | 44.6 |  |  | 2000-12-01 | 2:00 | 3.3 | 37.94 |  |  | 1997-12-01 | 2:00 | 6.8 | 44.24 | [5 empty] | 7.1 | 44.78 |  |  |  | 10.1 | 50.18 |  |  |  |  | -2.4 | 27.68 |  |  |  |  | -1.6 | 29.12 | [5 empty] | 3 | 37.4 |  |  |  | 6.6 | 43.88 |  |  |  |  | 5.9 | 42.62 |  |  |  |  | -4.1 | 24.62
2003-12-01 | 3:00 | 7.5 | 45.5 | WEEKDAY | #N/A | 1977-12-01 | 3:00 | 6.9 | 44.42 |  |  | 2000-12-01 | 3:00 | 2.1 | 35.78 |  |  | 1997-12-01 | 3:00 | 7.3 | 45.14 | [5 empty] | 7 | 44.6 |  |  |  | 8.6 | 47.48 |  |  |  |  | -3.6 | 25.52 |  |  |  |  | -2.7 | 27.14 | [5 empty] | 2.6 | 36.68 |  |  |  | 7.4 | 45.32 |  |  |  |  | 6.6 | 43.88 |  |  |  |  | -5.3 | 22.46
2003-12-01 | 4:00 | 7.8 | 46.04 | WEEKDAY | #N/A | 1977-12-01 | 4:00 | 6.7 | 44.06 |  |  | 2000-12-01 | 4:00 | 1 | 33.8 |  |  | 1997-12-01 | 4:00 | 7.8 | 46.04 | [5 empty] | 7 | 44.6 |  |  |  | 7 | 44.6 |  |  |  |  | -5 | 23 |  |  |  |  | -3.9 | 24.98 | [5 empty] | 2.2 | 35.96 |  |  |  | 8.3 | 46.94 |  |  |  |  | 7.2 | 44.96 |  |  |  |  | -6.7 | 19.94
2003-12-01 | 5:00 | 8.3 | 46.94 | WEEKDAY | #N/A | 1977-12-01 | 5:00 | 6.7 | 44.06 |  |  | 2000-12-01 | 5:00 | 1 | 33.8 |  |  | 1997-12-01 | 5:00 | 6.1 | 42.98 | [5 empty] | 7 | 44.6 |  |  |  | 7 | 44.6 |  |  |  |  | -5.6 | 21.92 |  |  |  |  | -4.8 | 23.36 | [5 empty] | 2.4 | 36.32 |  |  |  | 8.9 | 48.02 |  |  |  |  | 7.2 | 44.96 |  |  |  |  | -7.8 | 17.96
2003-12-01 | 6:00 | 8.9 | 48.02 | WEEKDAY | #N/A | 1977-12-01 | 6:00 | 7.2 | 44.96 |  |  | 2000-12-01 | 6:00 | 1 | 33.8 |  |  | 1997-12-01 | 6:00 | 5 | 41 | [5 empty] | 7 | 44.6 |  |  |  | 8 | 46.4 |  |  |  |  | -5 | 23 |  |  |  |  | -5.8 | 21.56 | [5 empty] | 2.6 | 36.68 |  |  |  | 10 | 50 |  |  |  |  | 7.2 | 44.96 |  |  |  |  | -10.6 | 12.92
2003-12-01 | 7:00 | 8.9 | 48.02 | WEEKDAY | #N/A | 1977-12-01 | 7:00 | 7.2 | 44.96 |  |  | 2000-12-01 | 7:00 | 2 | 35.6 |  |  | 1997-12-01 | 7:00 | 5 | 41 | [5 empty] | 7 | 44.6 |  |  |  | 9 | 48.2 |  |  |  |  | -4.4 | 24.08 |  |  |  |  | -6.7 | 19.94 | [5 empty] | 2.8 | 37.04 |  |  |  | 10.6 | 51.08 |  |  |  |  | 7.8 | 46.04 |  |  |  |  | -9.4 | 15.08
2003-12-01 | 8:00 | 10 | 50 | WEEKDAY | #N/A | 1977-12-01 | 8:00 | 7.2 | 44.96 |  |  | 2000-12-01 | 8:00 | 1 | 33.8 |  |  | 1997-12-01 | 8:00 | 4.4 | 39.92 | [5 empty] | 6 | 42.8 |  |  |  | 10 | 50 |  |  |  |  | -3.9 | 24.98 |  |  |  |  | -4.3 | 24.26 | [5 empty] | 3.5 | 38.3 |  |  |  | 11.1 | 51.98 |  |  |  |  | 9.4 | 48.92 |  |  |  |  | -7.8 | 17.96
2003-12-01 | 9:00 | 10 | 50 | WEEKDAY | #N/A | 1977-12-01 | 9:00 | 7.2 | 44.96 |  |  | 2000-12-01 | 9:00 | 1 | 33.8 |  |  | 1997-12-01 | 9:00 | 5 | 41 | [5 empty] | 6 | 42.8 |  |  |  | 11 | 51.8 |  |  |  |  | -2.8 | 26.96 |  |  |  |  | -1.8 | 28.76 | [5 empty] | 4.3 | 39.74 |  |  |  | 13.3 | 55.94 |  |  |  |  | 9.4 | 48.92 |  |  |  |  | -3.9 | 24.98
2003-12-01 | 10:00 | 10.6 | 51.08 | WEEKDAY | #N/A | 1977-12-01 | 10:00 | 7.2 | 44.96 |  |  | 2000-12-01 | 10:00 | 3 | 37.4 |  |  | 1997-12-01 | 10:00 | 5.6 | 42.08 | [5 empty] | 5 | 41 |  |  |  | 12 | 53.6 |  |  |  |  | -1.1 | 30.02 |  |  |  |  | 0.6 | 33.08 | [5 empty] | 5 | 41 |  |  |  | 14.4 | 57.92 |  |  |  |  | 11.1 | 51.98 |  |  |  |  | -2.2 | 28.04
2003-12-01 | 11:00 | 8.3 | 46.94 | WEEKDAY | #N/A | 1977-12-01 | 11:00 | 7.2 | 44.96 |  |  | 2000-12-01 | 11:00 | 4 | 39.2 |  |  | 1997-12-01 | 11:00 | 5 | 41 | [5 empty] | 5 | 41 |  |  |  | 12 | 53.6 |  |  |  |  | 0 | 32 |  |  |  |  | 1.9 | 35.42 | [5 empty] | 7.2 | 44.96 |  |  |  | 15 | 59 |  |  |  |  | 13.9 | 57.02 |  |  |  |  | -1.1 | 30.02
2003-12-01 | 12:00 | 8.3 | 46.94 | WEEKDAY | #N/A | 1977-12-01 | 12:00 | 7.2 | 44.96 |  |  | 2000-12-01 | 12:00 | 5 | 41 |  |  | 1997-12-01 | 12:00 | 5 | 41 | [5 empty] | 5 | 41 |  |  |  | 11 | 51.8 |  |  |  |  | 1.7 | 35.06 |  |  |  |  | 3.1 | 37.58 | [5 empty] | 9.5 | 49.1 |  |  |  | 13.9 | 57.02 |  |  |  |  | 15 | 59 |  |  |  |  | -0.6 | 30.92
2003-12-01 | 13:00 | 10 | 50 | WEEKDAY | #N/A | 1977-12-01 | 13:00 | 7.2 | 44.96 |  |  | 2000-12-01 | 13:00 | 4 | 39.2 |  |  | 1997-12-01 | 13:00 | 5 | 41 | [5 empty] | 6 | 42.8 |  |  |  | 11 | 51.8 |  |  |  |  | 2.8 | 37.04 |  |  |  |  | 4.4 | 39.92 | [5 empty] | 11.7 | 53.06 |  |  |  | 13.9 | 57.02 |  |  |  |  | 15.6 | 60.08 |  |  |  |  | -0.6 | 30.92
2003-12-01 | 14:00 | 9.4 | 48.92 | WEEKDAY | #N/A | 1977-12-01 | 14:00 | 7.8 | 46.04 |  |  | 2000-12-01 | 14:00 | 4 | 39.2 |  |  | 1997-12-01 | 14:00 | 4.4 | 39.92 | [5 empty] | 6 | 42.8 |  |  |  | 12 | 53.6 |  |  |  |  | 3.9 | 39.02 |  |  |  |  | 4 | 39.2 | [5 empty] | 12.2 | 53.96 |  |  |  | 8.3 | 46.94 |  |  |  |  | 16.7 | 62.06 |  |  |  |  | 0 | 32
2003-12-01 | 15:00 | 6.1 | 42.98 | WEEKDAY | #N/A | 1977-12-01 | 15:00 | 7.8 | 46.04 |  |  | 2000-12-01 | 15:00 | 3.7 | 38.66 |  |  | 1997-12-01 | 15:00 | 5 | 41 | [5 empty] | 6 | 42.8 |  |  |  | 11 | 51.8 |  |  |  |  | 3.9 | 39.02 |  |  |  |  | 3.7 | 38.66 | [5 empty] | 12.8 | 55.04 |  |  |  | 7.2 | 44.96 |  |  |  |  | 10 | 50 |  |  |  |  | 0 | 32
2003-12-01 | 16:00 | 6.1 | 42.98 | WEEKDAY | #N/A | 1977-12-01 | 16:00 | 7.8 | 46.04 |  |  | 2000-12-01 | 16:00 | 3 | 37.4 |  |  | 1997-12-01 | 16:00 | 3.9 | 39.02 | [5 empty] | 5 | 41 |  |  |  | 9 | 48.2 |  |  |  |  | 2.8 | 37.04 |  |  |  |  | 3.3 | 37.94 | [5 empty] | 13.3 | 55.94 |  |  |  | 7.2 | 44.96 |  |  |  |  | 8.9 | 48.02 |  |  |  |  | -0.6 | 30.92
2003-12-01 | 17:00 | 5.6 | 42.08 | WEEKDAY | #N/A | 1977-12-01 | 17:00 | 7.8 | 46.04 |  |  | 2000-12-01 | 17:00 | 2 | 35.6 |  |  | 1997-12-01 | 17:00 | 3.3 | 37.94 | [5 empty] | 4 | 39.2 |  |  |  | 9 | 48.2 |  |  |  |  | 2.2 | 35.96 |  |  |  |  | 3.1 | 37.58 | [5 empty] | 11.6 | 52.88 |  |  |  | 7.2 | 44.96 |  |  |  |  | 8.3 | 46.94 |  |  |  |  | -1.1 | 30.02
2003-12-01 | 18:00 | 4.4 | 39.92 | WEEKDAY | #N/A | 1977-12-01 | 18:00 | 7.8 | 46.04 |  |  | 2000-12-01 | 18:00 | 2 | 35.6 |  |  | 1997-12-01 | 18:00 | 2.2 | 35.96 | [5 empty] | 3 | 37.4 |  |  |  | 8 | 46.4 |  |  |  |  | 1.7 | 35.06 |  |  |  |  | 3 | 37.4 | [5 empty] | 10 | 50 |  |  |  | 6.7 | 44.06 |  |  |  |  | 7.8 | 46.04 |  |  |  |  | -1.1 | 30.02
2003-12-01 | 19:00 | 4.4 | 39.92 | WEEKDAY | #N/A | 1977-12-01 | 19:00 | 8.3 | 46.94 |  |  | 2000-12-01 | 19:00 | 2 | 35.6 |  |  | 1997-12-01 | 19:00 | 1.7 | 35.06 | [5 empty] | 3 | 37.4 |  |  |  | 8 | 46.4 |  |  |  |  | 1.1 | 33.98 |  |  |  |  | 2.8 | 37.04 | [5 empty] | 8.3 | 46.94 |  |  |  | 6.7 | 44.06 |  |  |  |  | 7.8 | 46.04 |  |  |  |  | -0.6 | 30.92
2003-12-01 | 20:00 | 4.4 | 39.92 | WEEKDAY | #N/A | 1977-12-01 | 20:00 | 8.3 | 46.94 |  |  | 2000-12-01 | 20:00 | 1 | 33.8 |  |  | 1997-12-01 | 20:00 | 1.1 | 33.98 | [5 empty] | 2 | 35.6 |  |  |  | 8 | 46.4 |  |  |  |  | 1.1 | 33.98 |  |  |  |  | 2.8 | 37.04 | [5 empty] | 8.3 | 46.94 |  |  |  | 6.1 | 42.98 |  |  |  |  | 7.8 | 46.04 |  |  |  |  | -1.1 | 30.02
2003-12-01 | 21:00 | 3.3 | 37.94 | WEEKDAY | #N/A | 1977-12-01 | 21:00 | 8.3 | 46.94 |  |  | 2000-12-01 | 21:00 | 0 | 32 |  |  | 1997-12-01 | 21:00 | 1.1 | 33.98 | [5 empty] | 1 | 33.8 |  |  |  | 7 | 44.6 |  |  |  |  | 1.1 | 33.98 |  |  |  |  | 2.8 | 37.04 | [5 empty] | 8.3 | 46.94 |  |  |  | 6.1 | 42.98 |  |  |  |  | 7.8 | 46.04 |  |  |  |  | -1.1 | 30.02
2003-12-01 | 22:00 | 3.3 | 37.94 | WEEKDAY | #N/A | 1977-12-01 | 22:00 | 8.3 | 46.94 |  |  | 2000-12-01 | 22:00 | -0.6 | 30.92 |  |  | 1997-12-01 | 22:00 | 1.1 | 33.98 | [5 empty] | 2 | 35.6 |  |  |  | 7 | 44.6 |  |  |  |  | 1.1 | 33.98 |  |  |  |  | 2.8 | 37.04 | [5 empty] | 8.3 | 46.94 |  |  |  | 6.1 | 42.98 |  |  |  |  | 6.7 | 44.06 |  |  |  |  | 0.6 | 33.08
2003-12-01 | 23:00 | 2.8 | 37.04 | WEEKDAY | #N/A | 1977-12-01 | 23:00 | 8.3 | 46.94 |  |  | 2000-12-01 | 23:00 | -1 | 30.2 |  |  | 1997-12-01 | 23:00 | 1.7 | 35.06 | [5 empty] | 2 | 35.6 |  |  |  | 7 | 44.6 |  |  |  |  | 1.1 | 33.98 |  |  |  |  | 2.4 | 36.32 | [5 empty] | 7 | 44.6 |  |  |  | 5.6 | 42.08 |  |  |  |  | 6.1 | 42.98 |  |  |  |  | 0.6 | 33.08
2003-12-01 | 24:00 | 2.8 | 37.04 | WEEKDAY | #N/A | 1977-12-01 | 24:00 | 8.3 | 46.94 |  |  | 2000-12-01 | 24:00 | -1 | 30.2 |  |  | 1997-12-01 | 24:00 | 1.7 | 35.06 | [5 empty] | 2 | 35.6 |  |  |  | 6 | 42.8 |  |  |  |  | 0.6 | 33.08 |  |  |  |  | 2.1 | 35.78 | [5 empty] | 5.7 | 42.26 |  |  |  | 5 | 41 |  |  |  |  | 5.6 | 42.08 |  |  |  |  | 1.7 | 35.06
2003-12-02 | 1:00 | 2.8 | 37.04 | WEEKDAY | #N/A | 1977-12-02 | 1:00 | 7.8 | 46.04 |  |  | 2000-12-02 | 1:00 | -1 | 30.2 |  |  | 1997-12-02 | 1:00 | 1.7 | 35.06 | [5 empty] | 2 | 35.6 |  |  |  | 6 | 42.8 |  |  |  |  | 1.1 | 33.98 |  |  |  |  | 1.7 | 35.06 | [5 empty] | 4.4 | 39.92 |  |  |  | 5 | 41 |  |  |  |  | 5.6 | 42.08 |  |  |  |  | 1.1 | 33.98
2003-12-02 | 2:00 | 2.8 | 37.04 | WEEKDAY | #N/A | 1977-12-02 | 2:00 | 7.2 | 44.96 |  |  | 2000-12-02 | 2:00 | -2 | 28.4 |  |  | 1997-12-02 | 2:00 | 1.7 | 35.06 | [5 empty] | 2 | 35.6 |  |  |  | 6 | 42.8 |  |  |  |  | 1.1 | 33.98 |  |  |  |  | 1.9 | 35.42 | [5 empty] | 5 | 41 |  |  |  | 5 | 41 |  |  |  |  | 5.6 | 42.08 |  |  |  |  | 0 | 32
2003-12-02 | 3:00 | 2.2 | 35.96 | WEEKDAY | #N/A | 1977-12-02 | 3:00 | 7.2 | 44.96 |  |  | 2000-12-02 | 3:00 | -2 | 28.4 |  |  | 1997-12-02 | 3:00 | 1.1 | 33.98 | [5 empty] | 2 | 35.6 |  |  |  | 6 | 42.8 |  |  |  |  | 1.7 | 35.06 |  |  |  |  | 2 | 35.6 | [5 empty] | 5.5 | 41.9 |  |  |  | 5 | 41 |  |  |  |  | 5.6 | 42.08 |  |  |  |  | 0 | 32
2003-12-02 | 4:00 | 2.2 | 35.96 | WEEKDAY | #N/A | 1977-12-02 | 4:00 | 7.2 | 44.96 |  |  | 2000-12-02 | 4:00 | -3 | 26.6 |  |  | 1997-12-02 | 4:00 | 1.1 | 33.98 | [5 empty] | 2 | 35.6 |  |  |  | 5 | 41 |  |  |  |  | 1.7 | 35.06 |  |  |  |  | 2.2 | 35.96 | [5 empty] | 6.1 | 42.98 |  |  |  | 5.6 | 42.08 |  |  |  |  | 6.1 | 42.98 |  |  |  |  | -0.6 | 30.92
2003-12-02 | 5:00 | 1.7 | 35.06 | WEEKDAY | #N/A | 1977-12-02 | 5:00 | 6.7 | 44.06 |  |  | 2000-12-02 | 5:00 | -3 | 26.6 |  |  | 1997-12-02 | 5:00 | 1.1 | 33.98 | [5 empty] | 1 | 33.8 |  |  |  | 4 | 39.2 |  |  |  |  | 2.2 | 35.96 |  |  |  |  | 2.4 | 36.32 | [5 empty] | 6.3 | 43.34 |  |  |  | 5.6 | 42.08 |  |  |  |  | 6.1 | 42.98 |  |  |  |  | -2.2 | 28.04
2003-12-02 | 6:00 | 1.7 | 35.06 | WEEKDAY | #N/A | 1977-12-02 | 6:00 | 6.7 | 44.06 |  |  | 2000-12-02 | 6:00 | -3 | 26.6 |  |  | 1997-12-02 | 6:00 | 1.1 | 33.98 | [5 empty] | 1 | 33.8 |  |  |  | 5 | 41 |  |  |  |  | 2.2 | 35.96 |  |  |  |  | 2.6 | 36.68 | [5 empty] | 6.5 | 43.7 |  |  |  | 5 | 41 |  |  |  |  | 6.1 | 42.98 |  |  |  |  | -2.8 | 26.96
2003-12-02 | 7:00 | 1.7 | 35.06 | WEEKDAY | #N/A | 1977-12-02 | 7:00 | 6.7 | 44.06 |  |  | 2000-12-02 | 7:00 | -4 | 24.8 |  |  | 1997-12-02 | 7:00 | 1.1 | 33.98 | [5 empty] | 1 | 33.8 |  |  |  | 5 | 41 |  |  |  |  | 2.2 | 35.96 |  |  |  |  | 2.8 | 37.04 | [5 empty] | 6.7 | 44.06 |  |  |  | 4.4 | 39.92 |  |  |  |  | 5.6 | 42.08 |  |  |  |  | -3.3 | 26.06
2003-12-02 | 8:00 | -0.6 | 30.92 | WEEKDAY | #N/A | 1977-12-02 | 8:00 | 6.7 | 44.06 |  |  | 2000-12-02 | 8:00 | -3.4 | 25.88 |  |  | 1997-12-02 | 8:00 | 1.1 | 33.98 | [5 empty] | 2 | 35.6 |  |  |  | 4 | 39.2 |  |  |  |  | 0.6 | 33.08 |  |  |  |  | 3.2 | 37.76 | [5 empty] | 6.9 | 44.42 |  |  |  | 4.4 | 39.92 |  |  |  |  | 5.6 | 42.08 |  |  |  |  | -4.4 | 24.08
2003-12-02 | 9:00 | 1.1 | 33.98 | WEEKDAY | #N/A | 1977-12-02 | 9:00 | 7.2 | 44.96 |  |  | 2000-12-02 | 9:00 | -2 | 28.4 |  |  | 1997-12-02 | 9:00 | 2.2 | 35.96 | [5 empty] | 3 | 37.4 |  |  |  | 5 | 41 |  |  |  |  | 0.6 | 33.08 |  |  |  |  | 3.5 | 38.3 | [5 empty] | 7 | 44.6 |  |  |  | 4.4 | 39.92 |  |  |  |  | 5 | 41 |  |  |  |  | -5.6 | 21.92
2003-12-02 | 10:00 | 1.7 | 35.06 | WEEKDAY | #N/A | 1977-12-02 | 10:00 | 7.2 | 44.96 |  |  | 2000-12-02 | 10:00 | -1.1 | 30.02 |  |  | 1997-12-02 | 10:00 | 3.3 | 37.94 | [5 empty] | 4 | 39.2 |  |  |  | 5 | 41 |  |  |  |  | 0.6 | 33.08 |  |  |  |  | 3.9 | 39.02 | [5 empty] | 7.2 | 44.96 |  |  |  | 3.9 | 39.02 |  |  |  |  | 5 | 41 |  |  |  |  | -5.6 | 21.92
2003-12-02 | 11:00 | 2.2 | 35.96 | WEEKDAY | #N/A | 1977-12-02 | 11:00 | 7.8 | 46.04 |  |  | 2000-12-02 | 11:00 | 0 | 32 |  |  | 1997-12-02 | 11:00 | 4.4 | 39.92 | [5 empty] | 5 | 41 |  |  |  | 6 | 42.8 |  |  |  |  | 0 | 32 |  |  |  |  | 3.7 | 38.66 | [5 empty] | 7.2 | 44.96 |  |  |  | 2.8 | 37.04 |  |  |  |  | 5 | 41 |  |  |  |  | -5.6 | 21.92
2003-12-02 | 12:00 | 1.1 | 33.98 | WEEKDAY | #N/A | 1977-12-02 | 12:00 | 8.3 | 46.94 |  |  | 2000-12-02 | 12:00 | 0 | 32 |  |  | 1997-12-02 | 12:00 | 5 | 41 | [5 empty] | 5 | 41 |  |  |  | 6 | 42.8 |  |  |  |  | -0.6 | 30.92 |  |  |  |  | 3.5 | 38.3 | [5 empty] | 7.2 | 44.96 |  |  |  | 2.2 | 35.96 |  |  |  |  | 4.4 | 39.92 |  |  |  |  | -4.4 | 24.08
2003-12-02 | 13:00 | 2.2 | 35.96 | WEEKDAY | #N/A | 1977-12-02 | 13:00 | 8.3 | 46.94 |  |  | 2000-12-02 | 13:00 | 1 | 33.8 |  |  | 1997-12-02 | 13:00 | 6.1 | 42.98 | [5 empty] | 6 | 42.8 |  |  |  | 7 | 44.6 |  |  |  |  | -1.1 | 30.02 |  |  |  |  | 3.3 | 37.94 | [5 empty] | 7.2 | 44.96 |  |  |  | 2.8 | 37.04 |  |  |  |  | 5 | 41 |  |  |  |  | -3.9 | 24.98
2003-12-02 | 14:00 | 0.6 | 33.08 | WEEKDAY | #N/A | 1977-12-02 | 14:00 | 8.3 | 46.94 |  |  | 2000-12-02 | 14:00 | 1 | 33.8 |  |  | 1997-12-02 | 14:00 | 6.7 | 44.06 | [5 empty] | 6 | 42.8 |  |  |  | 7 | 44.6 |  |  |  |  | -1.1 | 30.02 |  |  |  |  | 2.6 | 36.68 | [5 empty] | 6.8 | 44.24 |  |  |  | 2.8 | 37.04 |  |  |  |  | 5 | 41 |  |  |  |  | -3.9 | 24.98
2003-12-02 | 15:00 | 1.1 | 33.98 | WEEKDAY | #N/A | 1977-12-02 | 15:00 | 8.3 | 46.94 |  |  | 2000-12-02 | 15:00 | 1 | 33.8 |  |  | 1997-12-02 | 15:00 | 6.7 | 44.06 | [5 empty] | 7 | 44.6 |  |  |  | 8 | 46.4 |  |  |  |  | -1.7 | 28.94 |  |  |  |  | 1.8 | 35.24 | [5 empty] | 6.5 | 43.7 |  |  |  | 2.8 | 37.04 |  |  |  |  | 4.4 | 39.92 |  |  |  |  | -4.4 | 24.08
2003-12-02 | 16:00 | 0 | 32 | WEEKDAY | #N/A | 1977-12-02 | 16:00 | 8.3 | 46.94 |  |  | 2000-12-02 | 16:00 | 1 | 33.8 |  |  | 1997-12-02 | 16:00 | 6.1 | 42.98 | [5 empty] | 6 | 42.8 |  |  |  | 7 | 44.6 |  |  |  |  | -1.1 | 30.02 |  |  |  |  | 1.1 | 33.98 | [5 empty] | 6.1 | 42.98 |  |  |  | 3.3 | 37.94 |  |  |  |  | 3.9 | 39.02 |  |  |  |  | -5.6 | 21.92
2003-12-02 | 17:00 | -0.6 | 30.92 | WEEKDAY | #N/A | 1977-12-02 | 17:00 | 8.3 | 46.94 |  |  | 2000-12-02 | 17:00 | 1 | 33.8 |  |  | 1997-12-02 | 17:00 | 5 | 41 | [5 empty] | 5 | 41 |  |  |  | 5 | 41 |  |  |  |  | -2.8 | 26.96 |  |  |  |  | 0.5 | 32.9 | [5 empty] | 5.4 | 41.72 |  |  |  | 2.8 | 37.04 |  |  |  |  | 3.9 | 39.02 |  |  |  |  | -6.7 | 19.94
2003-12-02 | 18:00 | -1.1 | 30.02 | WEEKDAY | #N/A | 1977-12-02 | 18:00 | 8.3 | 46.94 |  |  | 2000-12-02 | 18:00 | -1 | 30.2 |  |  | 1997-12-02 | 18:00 | 5 | 41 | [5 empty] | 4 | 39.2 |  |  |  | 2 | 35.6 |  |  |  |  | -3.3 | 26.06 |  |  |  |  | 0 | 32 | [5 empty] | 4.6 | 40.28 |  |  |  | 1.7 | 35.06 |  |  |  |  | 3.3 | 37.94 |  |  |  |  | -7.8 | 17.96
2003-12-02 | 19:00 | -1.7 | 28.94 | WEEKDAY | #N/A | 1977-12-02 | 19:00 | 8.3 | 46.94 |  |  | 2000-12-02 | 19:00 | -2.1 | 28.22 |  |  | 1997-12-02 | 19:00 | 4.4 | 39.92 | [5 empty] | 4 | 39.2 |  |  |  | 0 | 32 |  |  |  |  | -4.4 | 24.08 |  |  |  |  | -0.6 | 30.92 | [5 empty] | 3.9 | 39.02 |  |  |  | 1.1 | 33.98 |  |  |  |  | 2.8 | 37.04 |  |  |  |  | -8.3 | 17.06
2003-12-02 | 20:00 | -2.2 | 28.04 | WEEKDAY | #N/A | 1977-12-02 | 20:00 | 8.3 | 46.94 |  |  | 2000-12-02 | 20:00 | -3 | 26.6 |  |  | 1997-12-02 | 20:00 | 3.9 | 39.02 | [5 empty] | 3 | 37.4 |  |  |  | -1 | 30.2 |  |  |  |  | -5 | 23 |  |  |  |  | -1.3 | 29.66 | [5 empty] | 3.7 | 38.66 |  |  |  | 2.2 | 35.96 |  |  |  |  | 1.1 | 33.98 |  |  |  |  | -8.9 | 15.98
2003-12-02 | 21:00 | -3.3 | 26.06 | WEEKDAY | #N/A | 1977-12-02 | 21:00 | 8.3 | 46.94 |  |  | 2000-12-02 | 21:00 | -3.6 | 25.52 |  |  | 1997-12-02 | 21:00 | 2.8 | 37.04 | [5 empty] | 3 | 37.4 |  |  |  | -1 | 30.2 |  |  |  |  | -5 | 23 |  |  |  |  | -2.1 | 28.22 | [5 empty] | 3.5 | 38.3 |  |  |  | 1.7 | 35.06 |  |  |  |  | 1.7 | 35.06 |  |  |  |  | -12.2 | 10.04
2003-12-02 | 22:00 | -3.3 | 26.06 | WEEKDAY | #N/A | 1977-12-02 | 22:00 | 8.3 | 46.94 |  |  | 2000-12-02 | 22:00 | -4 | 24.8 |  |  | 1997-12-02 | 22:00 | 2.8 | 37.04 | [5 empty] | 3 | 37.4 |  |  |  | -1 | 30.2 |  |  |  |  | -5.6 | 21.92 |  |  |  |  | -2.8 | 26.96 | [5 empty] | 3.3 | 37.94 |  |  |  | 1.1 | 33.98 |  |  |  |  | 1.7 | 35.06 |  |  |  |  | -12.2 | 10.04
2003-12-02 | 23:00 | -3.9 | 24.98 | WEEKDAY | #N/A | 1977-12-02 | 23:00 | 7.2 | 44.96 |  |  | 2000-12-02 | 23:00 | -4.5 | 23.9 |  |  | 1997-12-02 | 23:00 | 2.2 | 35.96 | [5 empty] | 2 | 35.6 |  |  |  | -1 | 30.2 |  |  |  |  | -5.6 | 21.92 |  |  |  |  | -3.7 | 25.34 | [5 empty] | 2.8 | 37.04 |  |  |  | 1.7 | 35.06 |  |  |  |  | 1.7 | 35.06 |  |  |  |  | -12.8 | 8.96
2003-12-02 | 24:00 | -4.4 | 24.08 | WEEKDAY | #N/A | 1977-12-02 | 24:00 | 7.2 | 44.96 |  |  | 2000-12-02 | 24:00 | -5 | 23 |  |  | 1997-12-02 | 24:00 | 2.2 | 35.96 | [5 empty] | 2 | 35.6 |  |  |  | -2 | 28.4 |  |  |  |  | -5.6 | 21.92 |  |  |  |  | -4.7 | 23.54 | [5 empty] | 2.2 | 35.96 |  |  |  | 2.2 | 35.96 |  |  |  |  | 1.7 | 35.06 |  |  |  |  | -15.6 | 3.92
2003-12-03 | 1:00 | -4.4 | 24.08 | WEEKDAY | #N/A | 1977-12-03 | 1:00 | 7.2 | 44.96 |  |  | 2000-12-03 | 1:00 | -6 | 21.2 |  |  | 1997-12-03 | 1:00 | 1.7 | 35.06 | [5 empty] | 2 | 35.6 |  |  |  | -3 | 26.6 |  |  |  |  | -5.6 | 21.92 |  |  |  |  | -5.6 | 21.92 | [5 empty] | 1.7 | 35.06 |  |  |  | 2.2 | 35.96 |  |  |  |  | 1.7 | 35.06 |  |  |  |  | -17.8 | -0.04
2003-12-03 | 2:00 | -4.4 | 24.08 | WEEKDAY | #N/A | 1977-12-03 | 2:00 | 6.1 | 42.98 |  |  | 2000-12-03 | 2:00 | -6 | 21.2 |  |  | 1997-12-03 | 2:00 | 1.7 | 35.06 | [5 empty] | 1 | 33.8 |  |  |  | -3 | 26.6 |  |  |  |  | -7.8 | 17.96 |  |  |  |  | -6.7 | 19.94 | [5 empty] | 2.2 | 35.96 |  |  |  | 2.2 | 35.96 |  |  |  |  | 2.2 | 35.96 |  |  |  |  | -18.3 | -0.94
2003-12-03 | 3:00 | -5 | 23 | WEEKDAY | #N/A | 1977-12-03 | 3:00 | 5 | 41 |  |  | 2000-12-03 | 3:00 | -6.6 | 20.12 |  |  | 1997-12-03 | 3:00 | 1.1 | 33.98 | [5 empty] | 0 | 32 |  |  |  | -3 | 26.6 |  |  |  |  | -7.2 | 19.04 |  |  |  |  | -7.8 | 17.96 | [5 empty] | 2.8 | 37.04 |  |  |  | 2.2 | 35.96 |  |  |  |  | 1.7 | 35.06 |  |  |  |  | -20 | -4
2003-12-03 | 4:00 | -5 | 23 | WEEKDAY | #N/A | 1977-12-03 | 4:00 | 5.6 | 42.08 |  |  | 2000-12-03 | 4:00 | -7 | 19.4 |  |  | 1997-12-03 | 4:00 | 1.1 | 33.98 | [5 empty] | 0 | 32 |  |  |  | -3 | 26.6 |  |  |  |  | -7.8 | 17.96 |  |  |  |  | -8.9 | 15.98 | [5 empty] | 3.3 | 37.94 |  |  |  | 2.2 | 35.96 |  |  |  |  | 1.7 | 35.06 |  |  |  |  | -19.4 | -2.92
2003-12-03 | 5:00 | -5 | 23 | WEEKDAY | #N/A | 1977-12-03 | 5:00 | 5 | 41 |  |  | 2000-12-03 | 5:00 | -8 | 17.6 |  |  | 1997-12-03 | 5:00 | 0.6 | 33.08 | [5 empty] | 0 | 32 |  |  |  | -4 | 24.8 |  |  |  |  | -7.2 | 19.04 |  |  |  |  | -9.1 | 15.62 | [5 empty] | 2.9 | 37.22 |  |  |  | 1.7 | 35.06 |  |  |  |  | 1.7 | 35.06 |  |  |  |  | -18.9 | -2.02
2003-12-03 | 6:00 | -5 | 23 | WEEKDAY | #N/A | 1977-12-03 | 6:00 | 5 | 41 |  |  | 2000-12-03 | 6:00 | -7.5 | 18.5 |  |  | 1997-12-03 | 6:00 | 0 | 32 | [5 empty] | 1 | 33.8 |  |  |  | -4 | 24.8 |  |  |  |  | -6.7 | 19.94 |  |  |  |  | -9.2 | 15.44 | [5 empty] | 2.6 | 36.68 |  |  |  | 1.7 | 35.06 |  |  |  |  | 1.7 | 35.06 |  |  |  |  | -19.4 | -2.92
2003-12-03 | 7:00 | -5 | 23 | WEEKDAY | #N/A | 1977-12-03 | 7:00 | 5 | 41 |  |  | 2000-12-03 | 7:00 | -7 | 19.4 |  |  | 1997-12-03 | 7:00 | 1.1 | 33.98 | [5 empty] | 0 | 32 |  |  |  | -4 | 24.8 |  |  |  |  | -5.6 | 21.92 |  |  |  |  | -9.4 | 15.08 | [5 empty] | 2.2 | 35.96 |  |  |  | 1.1 | 33.98 |  |  |  |  | 1.1 | 33.98 |  |  |  |  | -18.3 | -0.94
2003-12-03 | 8:00 | -5 | 23 | WEEKDAY | #N/A | 1977-12-03 | 8:00 | 5 | 41 |  |  | 2000-12-03 | 8:00 | -6 | 21.2 |  |  | 1997-12-03 | 8:00 | 1.1 | 33.98 | [5 empty] | 1 | 33.8 |  |  |  | -2 | 28.4 |  |  |  |  | -5 | 23 |  |  |  |  | -8.7 | 16.34 | [5 empty] | 2.6 | 36.68 |  |  |  | 0.6 | 33.08 |  |  |  |  | 1.1 | 33.98 |  |  |  |  | -17.2 | 1.04
2003-12-03 | 9:00 | -4.4 | 24.08 | WEEKDAY | #N/A | 1977-12-03 | 9:00 | 5 | 41 |  |  | 2000-12-03 | 9:00 | -5 | 23 |  |  | 1997-12-03 | 9:00 | 2.8 | 37.04 | [5 empty] | 3 | 37.4 |  |  |  | -1 | 30.2 |  |  |  |  | -5 | 23 |  |  |  |  | -7.9 | 17.78 | [5 empty] | 2.9 | 37.22 |  |  |  | 1.1 | 33.98 |  |  |  |  | 1.1 | 33.98 |  |  |  |  | -16.1 | 3.02
2003-12-03 | 10:00 | -3.9 | 24.98 | WEEKDAY | #N/A | 1977-12-03 | 10:00 | 5.6 | 42.08 |  |  | 2000-12-03 | 10:00 | -3 | 26.6 |  |  | 1997-12-03 | 10:00 | 5 | 41 | [5 empty] | 5 | 41 |  |  |  | 2 | 35.6 |  |  |  |  | -4.4 | 24.08 |  |  |  |  | -7.2 | 19.04 | [5 empty] | 3.3 | 37.94 |  |  |  | 1.1 | 33.98 |  |  |  |  | 1.7 | 35.06 |  |  |  |  | -15 | 5
2003-12-03 | 11:00 | -3.3 | 26.06 | WEEKDAY | #N/A | 1977-12-03 | 11:00 | 6.7 | 44.06 |  |  | 2000-12-03 | 11:00 | -1 | 30.2 |  |  | 1997-12-03 | 11:00 | 6.1 | 42.98 | [5 empty] | 8 | 46.4 |  |  |  | 5 | 41 |  |  |  |  | -3.9 | 24.98 |  |  |  |  | -6.8 | 19.76 | [5 empty] | 3.7 | 38.66 |  |  |  | 1.1 | 33.98 |  |  |  |  | 1.7 | 35.06 |  |  |  |  | -12.8 | 8.96
2003-12-03 | 12:00 | -2.2 | 28.04 | WEEKDAY | #N/A | 1977-12-03 | 12:00 | 7.2 | 44.96 |  |  | 2000-12-03 | 12:00 | 0 | 32 |  |  | 1997-12-03 | 12:00 | 7.8 | 46.04 | [5 empty] | 10 | 50 |  |  |  | 6 | 42.8 |  |  |  |  | -3.3 | 26.06 |  |  |  |  | -6.5 | 20.3 | [5 empty] | 4 | 39.2 |  |  |  | 0.6 | 33.08 |  |  |  |  | 1.7 | 35.06 |  |  |  |  | -12.2 | 10.04
2003-12-03 | 13:00 | -1.1 | 30.02 | WEEKDAY | #N/A | 1977-12-03 | 13:00 | 7.8 | 46.04 |  |  | 2000-12-03 | 13:00 | 1 | 33.8 |  |  | 1997-12-03 | 13:00 | 8.3 | 46.94 | [5 empty] | 11 | 51.8 |  |  |  | 6 | 42.8 |  |  |  |  | -3.3 | 26.06 |  |  |  |  | -6.1 | 21.02 | [5 empty] | 4.4 | 39.92 |  |  |  | 0 | 32 |  |  |  |  | 1.7 | 35.06 |  |  |  |  | -12.2 | 10.04
2003-12-03 | 14:00 | -0.6 | 30.92 | WEEKDAY | #N/A | 1977-12-03 | 14:00 | 7.8 | 46.04 |  |  | 2000-12-03 | 14:00 | 2 | 35.6 |  |  | 1997-12-03 | 14:00 | 8.9 | 48.02 | [5 empty] | 12 | 53.6 |  |  |  | 7 | 44.6 |  |  |  |  | -2.8 | 26.96 |  |  |  |  | -5.2 | 22.64 | [5 empty] | 3.3 | 37.94 |  |  |  | 0 | 32 |  |  |  |  | 1.1 | 33.98 |  |  |  |  | -11.7 | 10.94
2003-12-03 | 15:00 | 0 | 32 | WEEKDAY | #N/A | 1977-12-03 | 15:00 | 8.3 | 46.94 |  |  | 2000-12-03 | 15:00 | 3 | 37.4 |  |  | 1997-12-03 | 15:00 | 8.3 | 46.94 | [5 empty] | 11 | 51.8 |  |  |  | 6 | 42.8 |  |  |  |  | -2.2 | 28.04 |  |  |  |  | -4.2 | 24.44 | [5 empty] | 2.2 | 35.96 |  |  |  | -0.6 | 30.92 |  |  |  |  | 1.1 | 33.98 |  |  |  |  | -12.2 | 10.04
2003-12-03 | 16:00 | 0 | 32 | WEEKDAY | #N/A | 1977-12-03 | 16:00 | 7.8 | 46.04 |  |  | 2000-12-03 | 16:00 | 1 | 33.8 |  |  | 1997-12-03 | 16:00 | 7.8 | 46.04 | [5 empty] | 9 | 48.2 |  |  |  | 6 | 42.8 |  |  |  |  | -0.6 | 30.92 |  |  |  |  | -3.3 | 26.06 | [5 empty] | 1.1 | 33.98 |  |  |  | 0 | 32 |  |  |  |  | 1.1 | 33.98 |  |  |  |  | -11.1 | 12.02
2003-12-03 | 17:00 | 0 | 32 | WEEKDAY | #N/A | 1977-12-03 | 17:00 | 7.2 | 44.96 |  |  | 2000-12-03 | 17:00 | 1 | 33.8 |  |  | 1997-12-03 | 17:00 | 7.8 | 46.04 | [5 empty] | 6 | 42.8 |  |  |  | 4 | 39.2 |  |  |  |  | 1.1 | 33.98 |  |  |  |  | -2.9 | 26.78 | [5 empty] | 1.1 | 33.98 |  |  |  | 0 | 32 |  |  |  |  | 0.6 | 33.08 |  |  |  |  | -11.1 | 12.02
2003-12-03 | 18:00 | -0.6 | 30.92 | WEEKDAY | #N/A | 1977-12-03 | 18:00 | 7.8 | 46.04 |  |  | 2000-12-03 | 18:00 | 0 | 32 |  |  | 1997-12-03 | 18:00 | 5 | 41 | [5 empty] | 6 | 42.8 |  |  |  | 3 | 37.4 |  |  |  |  | 2.2 | 35.96 |  |  |  |  | -2.6 | 27.32 | [5 empty] | 1.1 | 33.98 |  |  |  | -0.6 | 30.92 |  |  |  |  | 0.6 | 33.08 |  |  |  |  | -11.1 | 12.02
2003-12-03 | 19:00 | -0.6 | 30.92 | WEEKDAY | #N/A | 1977-12-03 | 19:00 | 7.8 | 46.04 |  |  | 2000-12-03 | 19:00 | -1 | 30.2 |  |  | 1997-12-03 | 19:00 | 5 | 41 | [5 empty] | 5 | 41 |  |  |  | 2 | 35.6 |  |  |  |  | 2.8 | 37.04 |  |  |  |  | -2.2 | 28.04 | [5 empty] | 1.1 | 33.98 |  |  |  | -1.1 | 30.02 |  |  |  |  | 0.6 | 33.08 |  |  |  |  | -10.6 | 12.92
2003-12-03 | 20:00 | -0.6 | 30.92 | WEEKDAY | #N/A | 1977-12-03 | 20:00 | 7.8 | 46.04 |  |  | 2000-12-03 | 20:00 | -1 | 30.2 |  |  | 1997-12-03 | 20:00 | 5.6 | 42.08 | [5 empty] | 5 | 41 |  |  |  | 2 | 35.6 |  |  |  |  | 3.3 | 37.94 |  |  |  |  | -1.3 | 29.66 | [5 empty] | 0.9 | 33.62 |  |  |  | -1.7 | 28.94 |  |  |  |  | 0 | 32 |  |  |  |  | -10 | 14
2003-12-03 | 21:00 | -1.1 | 30.02 | WEEKDAY | #N/A | 1977-12-03 | 21:00 | 7.2 | 44.96 |  |  | 2000-12-03 | 21:00 | -1 | 30.2 |  |  | 1997-12-03 | 21:00 | 5 | 41 | [5 empty] | 5 | 41 |  |  |  | 1 | 33.8 |  |  |  |  | 3.3 | 37.94 |  |  |  |  | -0.3 | 31.46 | [5 empty] | 0.8 | 33.44 |  |  |  | -2.2 | 28.04 |  |  |  |  | 0 | 32 |  |  |  |  | -10 | 14
2003-12-03 | 22:00 | -1.7 | 28.94 | WEEKDAY | #N/A | 1977-12-03 | 22:00 | 6.7 | 44.06 |  |  | 2000-12-03 | 22:00 | -1 | 30.2 |  |  | 1997-12-03 | 22:00 | 6.7 | 44.06 | [5 empty] | 2 | 35.6 |  |  |  | 1 | 33.8 |  |  |  |  | 3.9 | 39.02 |  |  |  |  | 0.6 | 33.08 | [5 empty] | 0.6 | 33.08 |  |  |  | -1.7 | 28.94 |  |  |  |  | -0.6 | 30.92 |  |  |  |  | -8.9 | 15.98
2003-12-03 | 23:00 | -1.7 | 28.94 | WEEKDAY | #N/A | 1977-12-03 | 23:00 | 6.1 | 42.98 |  |  | 2000-12-03 | 23:00 | -2 | 28.4 |  |  | 1997-12-03 | 23:00 | 6.7 | 44.06 | [5 empty] | 5 | 41 |  |  |  | 0 | 32 |  |  |  |  | 4.4 | 39.92 |  |  |  |  | 1.1 | 33.98 | [5 empty] | 0.2 | 32.36 |  |  |  | -1.7 | 28.94 |  |  |  |  | -1.1 | 30.02 |  |  |  |  | -7.8 | 17.96
2003-12-03 | 24:00 | -1.7 | 28.94 | WEEKDAY | #N/A | 1977-12-03 | 24:00 | 5 | 41 |  |  | 2000-12-03 | 24:00 | -2 | 28.4 |  |  | 1997-12-03 | 24:00 | 6.1 | 42.98 | [5 empty] | 7 | 44.6 |  |  |  | -1 | 30.2 |  |  |  |  | 5 | 41 |  |  |  |  | 1.7 | 35.06 | [5 empty] | -0.2 | 31.64 |  |  |  | -1.7 | 28.94 |  |  |  |  | -1.7 | 28.94 |  |  |  |  | -7.8 | 17.96
2003-12-04 | 1:00 | -1.7 | 28.94 | WEEKDAY | #N/A | 1977-12-04 | 1:00 | 5.6 | 42.08 |  |  | 2000-12-04 | 1:00 | -2 | 28.4 |  |  | 1997-12-04 | 1:00 | 5.6 | 42.08 | [5 empty] | 7 | 44.6 |  |  |  | -1 | 30.2 |  |  |  |  | 5 | 41 |  |  |  |  | 2.2 | 35.96 | [5 empty] | -0.6 | 30.92 |  |  |  | -1.7 | 28.94 |  |  |  |  | -1.7 | 28.94 |  |  |  |  | -6.7 | 19.94
2003-12-04 | 2:00 | -1.7 | 28.94 | WEEKDAY | #N/A | 1977-12-04 | 2:00 | 4.4 | 39.92 |  |  | 2000-12-04 | 2:00 | -3 | 26.6 |  |  | 1997-12-04 | 2:00 | 6.7 | 44.06 | [5 empty] | 8 | 46.4 |  |  |  | -2 | 28.4 |  |  |  |  | 6.1 | 42.98 |  |  |  |  | 2.6 | 36.68 | [5 empty] | -1 | 30.2 |  |  |  | -1.1 | 30.02 |  |  |  |  | -2.2 | 28.04 |  |  |  |  | -6.1 | 21.02
2003-12-04 | 3:00 | -1.7 | 28.94 | WEEKDAY | #N/A | 1977-12-04 | 3:00 | 3.9 | 39.02 |  |  | 2000-12-04 | 3:00 | -4 | 24.8 |  |  | 1997-12-04 | 3:00 | 5 | 41 | [5 empty] | 7 | 44.6 |  |  |  | -2 | 28.4 |  |  |  |  | 6.1 | 42.98 |  |  |  |  | 2.9 | 37.22 | [5 empty] | -1.3 | 29.66 |  |  |  | -1.1 | 30.02 |  |  |  |  | -3.3 | 26.06 |  |  |  |  | -5 | 23
2003-12-04 | 4:00 | -1.1 | 30.02 | WEEKDAY | #N/A | 1977-12-04 | 4:00 | 2.8 | 37.04 |  |  | 2000-12-04 | 4:00 | -4 | 24.8 |  |  | 1997-12-04 | 4:00 | 5.6 | 42.08 | [5 empty] | 7 | 44.6 |  |  |  | -4 | 24.8 |  |  |  |  | 6.1 | 42.98 |  |  |  |  | 3.3 | 37.94 | [5 empty] | -1.7 | 28.94 |  |  |  | -1.1 | 30.02 |  |  |  |  | -3.3 | 26.06 |  |  |  |  | -4.4 | 24.08
2003-12-04 | 5:00 | -1.1 | 30.02 | WEEKDAY | #N/A | 1977-12-04 | 5:00 | 2.8 | 37.04 |  |  | 2000-12-04 | 5:00 | -4 | 24.8 |  |  | 1997-12-04 | 5:00 | 5.6 | 42.08 | [5 empty] | 7 | 44.6 |  |  |  | -5 | 23 |  |  |  |  | 6.7 | 44.06 |  |  |  |  | 3.9 | 39.02 | [5 empty] | -1.9 | 28.58 |  |  |  | -2.2 | 28.04 |  |  |  |  | -2.8 | 26.96 |  |  |  |  | -3.3 | 26.06
2003-12-04 | 6:00 | -1.1 | 30.02 | WEEKDAY | #N/A | 1977-12-04 | 6:00 | 2.8 | 37.04 |  |  | 2000-12-04 | 6:00 | -4 | 24.8 |  |  | 1997-12-04 | 6:00 | 5.6 | 42.08 | [5 empty] | 7 | 44.6 |  |  |  | -6 | 21.2 |  |  |  |  | 6.7 | 44.06 |  |  |  |  | 4.4 | 39.92 | [5 empty] | -2 | 28.4 |  |  |  | -1.7 | 28.94 |  |  |  |  | -1.7 | 28.94 |  |  |  |  | -3.3 | 26.06
2003-12-04 | 7:00 | -1.1 | 30.02 | WEEKDAY | #N/A | 1977-12-04 | 7:00 | 1.7 | 35.06 |  |  | 2000-12-04 | 7:00 | -4 | 24.8 |  |  | 1997-12-04 | 7:00 | 6.1 | 42.98 | [5 empty] | 8 | 46.4 |  |  |  | -6 | 21.2 |  |  |  |  | 7.2 | 44.96 |  |  |  |  | 5 | 41 | [5 empty] | -2.2 | 28.04 |  |  |  | -2.2 | 28.04 |  |  |  |  | -1.7 | 28.94 |  |  |  |  | -2.2 | 28.04
2003-12-04 | 8:00 | 0 | 32 | WEEKDAY | #N/A | 1977-12-04 | 8:00 | 1.7 | 35.06 |  |  | 2000-12-04 | 8:00 | -3 | 26.6 |  |  | 1997-12-04 | 8:00 | 6.1 | 42.98 | [5 empty] | 8 | 46.4 |  |  |  | -6 | 21.2 |  |  |  |  | 7.8 | 46.04 |  |  |  |  | 6.1 | 42.98 | [5 empty] | -1.1 | 30.02 |  |  |  | -2.2 | 28.04 |  |  |  |  | -1.1 | 30.02 |  |  |  |  | -0.6 | 30.92
2003-12-04 | 9:00 | 1.1 | 33.98 | WEEKDAY | #N/A | 1977-12-04 | 9:00 | 1.7 | 35.06 |  |  | 2000-12-04 | 9:00 | -3 | 26.6 |  |  | 1997-12-04 | 9:00 | 7.2 | 44.96 | [5 empty] | 8 | 46.4 |  |  |  | -1 | 30.2 |  |  |  |  | 8.3 | 46.94 |  |  |  |  | 7.2 | 44.96 | [5 empty] | 0 | 32 |  |  |  | -2.2 | 28.04 |  |  |  |  | -1.1 | 30.02 |  |  |  |  | 0 | 32
2003-12-04 | 10:00 | 1.7 | 35.06 | WEEKDAY | #N/A | 1977-12-04 | 10:00 | 2.2 | 35.96 |  |  | 2000-12-04 | 10:00 | 0 | 32 |  |  | 1997-12-04 | 10:00 | 7.2 | 44.96 | [5 empty] | 9 | 48.2 |  |  |  | 0 | 32 |  |  |  |  | 9.4 | 48.92 |  |  |  |  | 8.3 | 46.94 | [5 empty] | 1.1 | 33.98 |  |  |  | -1.7 | 28.94 |  |  |  |  | -1.1 | 30.02 |  |  |  |  | 1.1 | 33.98
2003-12-04 | 11:00 | 2.2 | 35.96 | WEEKDAY | #N/A | 1977-12-04 | 11:00 | 2.8 | 37.04 |  |  | 2000-12-04 | 11:00 | 2 | 35.6 |  |  | 1997-12-04 | 11:00 | 7.8 | 46.04 | [5 empty] | 9 | 48.2 |  |  |  | 2 | 35.6 |  |  |  |  | 10.6 | 51.08 |  |  |  |  | 8.9 | 48.02 | [5 empty] | 0.7 | 33.26 |  |  |  | -1.1 | 30.02 |  |  |  |  | -0.6 | 30.92 |  |  |  |  | 8.3 | 46.94
2003-12-04 | 12:00 | 3.3 | 37.94 | WEEKDAY | #N/A | 1977-12-04 | 12:00 | 3.3 | 37.94 |  |  | 2000-12-04 | 12:00 | 3 | 37.4 |  |  | 1997-12-04 | 12:00 | 7.8 | 46.04 | [5 empty] | 9 | 48.2 |  |  |  | 3 | 37.4 |  |  |  |  | 12.2 | 53.96 |  |  |  |  | 9.4 | 48.92 | [5 empty] | 0.4 | 32.72 |  |  |  | 0 | 32 |  |  |  |  | 0 | 32 |  |  |  |  | 8.3 | 46.94
2003-12-04 | 13:00 | 4.4 | 39.92 | WEEKDAY | #N/A | 1977-12-04 | 13:00 | 3.9 | 39.02 |  |  | 2000-12-04 | 13:00 | 5 | 41 |  |  | 1997-12-04 | 13:00 | 8.9 | 48.02 | [5 empty] | 9 | 48.2 |  |  |  | 3 | 37.4 |  |  |  |  | 12.8 | 55.04 |  |  |  |  | 10 | 50 | [5 empty] | 0 | 32 |  |  |  | -0.6 | 30.92 |  |  |  |  | 0 | 32 |  |  |  |  | 7.2 | 44.96
2003-12-04 | 14:00 | 5 | 41 | WEEKDAY | #N/A | 1977-12-04 | 14:00 | 4.4 | 39.92 |  |  | 2000-12-04 | 14:00 | 6 | 42.8 |  |  | 1997-12-04 | 14:00 | 10 | 50 | [5 empty] | 9 | 48.2 |  |  |  | 4 | 39.2 |  |  |  |  | 12.8 | 55.04 |  |  |  |  | 9.3 | 48.74 | [5 empty] | -0.2 | 31.64 |  |  |  | 0 | 32 |  |  |  |  | 0.6 | 33.08 |  |  |  |  | 6.7 | 44.06
2003-12-04 | 15:00 | 5.6 | 42.08 | WEEKDAY | #N/A | 1977-12-04 | 15:00 | 4.4 | 39.92 |  |  | 2000-12-04 | 15:00 | 7 | 44.6 |  |  | 1997-12-04 | 15:00 | 10 | 50 | [5 empty] | 9 | 48.2 |  |  |  | 5 | 41 |  |  |  |  | 12.2 | 53.96 |  |  |  |  | 8.5 | 47.3 | [5 empty] | -0.4 | 31.28 |  |  |  | 0 | 32 |  |  |  |  | 0 | 32 |  |  |  |  | 3.9 | 39.02
2003-12-04 | 16:00 | 5 | 41 | WEEKDAY | #N/A | 1977-12-04 | 16:00 | 4.4 | 39.92 |  |  | 2000-12-04 | 16:00 | 6 | 42.8 |  |  | 1997-12-04 | 16:00 | 8.3 | 46.94 | [5 empty] | 9 | 48.2 |  |  |  | 4 | 39.2 |  |  |  |  | 9.4 | 48.92 |  |  |  |  | 7.8 | 46.04 | [5 empty] | -0.6 | 30.92 |  |  |  | -0.6 | 30.92 |  |  |  |  | -0.6 | 30.92 |  |  |  |  | 3.3 | 37.94
2003-12-04 | 17:00 | 5 | 41 | WEEKDAY | #N/A | 1977-12-04 | 17:00 | 4.4 | 39.92 |  |  | 2000-12-04 | 17:00 | 4 | 39.2 |  |  | 1997-12-04 | 17:00 | 7.2 | 44.96 | [5 empty] | 7 | 44.6 |  |  |  | 3 | 37.4 |  |  |  |  | 6.1 | 42.98 |  |  |  |  | 6.3 | 43.34 | [5 empty] | -0.6 | 30.92 |  |  |  | -2.2 | 28.04 |  |  |  |  | -1.7 | 28.94 |  |  |  |  | 1.7 | 35.06
2003-12-04 | 18:00 | 4.4 | 39.92 | WEEKDAY | #N/A | 1977-12-04 | 18:00 | 3.9 | 39.02 |  |  | 2000-12-04 | 18:00 | 0 | 32 |  |  | 1997-12-04 | 18:00 | 8.3 | 46.94 | [5 empty] | 7 | 44.6 |  |  |  | 4 | 39.2 |  |  |  |  | 4.4 | 39.92 |  |  |  |  | 4.8 | 40.64 | [5 empty] | -0.6 | 30.92 |  |  |  | -2.8 | 26.96 |  |  |  |  | -1.7 | 28.94 |  |  |  |  | 1.1 | 33.98
2003-12-04 | 19:00 | 3.9 | 39.02 | WEEKDAY | #N/A | 1977-12-04 | 19:00 | 3.3 | 37.94 |  |  | 2000-12-04 | 19:00 | 0 | 32 |  |  | 1997-12-04 | 19:00 | 8.9 | 48.02 | [5 empty] | 6 | 42.8 |  |  |  | 4 | 39.2 |  |  |  |  | 2.2 | 35.96 |  |  |  |  | 3.3 | 37.94 | [5 empty] | -0.6 | 30.92 |  |  |  | -2.8 | 26.96 |  |  |  |  | -1.1 | 30.02 |  |  |  |  | 0.6 | 33.08
2003-12-04 | 20:00 | 2.8 | 37.04 | WEEKDAY | #N/A | 1977-12-04 | 20:00 | 3.3 | 37.94 |  |  | 2000-12-04 | 20:00 | -1 | 30.2 |  |  | 1997-12-04 | 20:00 | 8.9 | 48.02 | [5 empty] | 7 | 44.6 |  |  |  | 4 | 39.2 |  |  |  |  | 1.1 | 33.98 |  |  |  |  | 2.9 | 37.22 | [5 empty] | -0.8 | 30.56 |  |  |  | -2.2 | 28.04 |  |  |  |  | -1.1 | 30.02 |  |  |  |  | 0.6 | 33.08
2003-12-04 | 21:00 | 3.3 | 37.94 | WEEKDAY | #N/A | 1977-12-04 | 21:00 | 3.3 | 37.94 |  |  | 2000-12-04 | 21:00 | -3 | 26.6 |  |  | 1997-12-04 | 21:00 | 8.9 | 48.02 | [5 empty] | 7 | 44.6 |  |  |  | 4 | 39.2 |  |  |  |  | 1.7 | 35.06 |  |  |  |  | 2.6 | 36.68 | [5 empty] | -0.9 | 30.38 |  |  |  | -2.2 | 28.04 |  |  |  |  | -1.1 | 30.02 |  |  |  |  | 0 | 32
2003-12-04 | 22:00 | 3.3 | 37.94 | WEEKDAY | #N/A | 1977-12-04 | 22:00 | 2.8 | 37.04 |  |  | 2000-12-04 | 22:00 | -3.2 | 26.24 |  |  | 1997-12-04 | 22:00 | 7.8 | 46.04 | [5 empty] | 7 | 44.6 |  |  |  | 5 | 41 |  |  |  |  | 1.7 | 35.06 |  |  |  |  | 2.2 | 35.96 | [5 empty] | -1.1 | 30.02 |  |  |  | -3.3 | 26.06 |  |  |  |  | -1.1 | 30.02 |  |  |  |  | -0.6 | 30.92
2003-12-04 | 23:00 | 2.8 | 37.04 | WEEKDAY | #N/A | 1977-12-04 | 23:00 | 2.8 | 37.04 |  |  | 2000-12-04 | 23:00 | -4 | 24.8 |  |  | 1997-12-04 | 23:00 | 8.3 | 46.94 | [5 empty] | 7 | 44.6 |  |  |  | 4 | 39.2 |  |  |  |  | 1.7 | 35.06 |  |  |  |  | 1.7 | 35.06 | [5 empty] | -1.8 | 28.76 |  |  |  | -3.9 | 24.98 |  |  |  |  | -1.1 | 30.02 |  |  |  |  | -0.6 | 30.92
2003-12-04 | 24:00 | 2.2 | 35.96 | WEEKDAY | #N/A | 1977-12-04 | 24:00 | 2.8 | 37.04 |  |  | 2000-12-04 | 24:00 | -4.2 | 24.44 |  |  | 1997-12-04 | 24:00 | 7.8 | 46.04 | [5 empty] | 6 | 42.8 |  |  |  | 4 | 39.2 |  |  |  |  | 1.1 | 33.98 |  |  |  |  | 1.1 | 33.98 | [5 empty] | -2.6 | 27.32 |  |  |  | -4.4 | 24.08 |  |  |  |  | -1.1 | 30.02 |  |  |  |  | -0.6 | 30.92
2003-12-05 | 1:00 | 2.8 | 37.04 | WEEKDAY | #N/A | 1977-12-05 | 1:00 | 2.8 | 37.04 |  |  | 2000-12-05 | 1:00 | -4.4 | 24.08 |  |  | 1997-12-05 | 1:00 | 7.2 | 44.96 | [5 empty] | 6 | 42.8 |  |  |  | 6 | 42.8 |  |  |  |  | 1.1 | 33.98 |  |  |  |  | 0.6 | 33.08 | [5 empty] | -3.3 | 26.06 |  |  |  | -5.6 | 21.92 |  |  |  |  | -2.2 | 28.04 |  |  |  |  | -1.1 | 30.02
2003-12-05 | 2:00 | 1.7 | 35.06 | WEEKDAY | #N/A | 1977-12-05 | 2:00 | 2.2 | 35.96 |  |  | 2000-12-05 | 2:00 | -4.7 | 23.54 |  |  | 1997-12-05 | 2:00 | 7.8 | 46.04 | [5 empty] | 7 | 44.6 |  |  |  | 6 | 42.8 |  |  |  |  | 1.1 | 33.98 |  |  |  |  | 0.4 | 32.72 | [5 empty] | -3.9 | 24.98 |  |  |  | -6.1 | 21.02 |  |  |  |  | -2.2 | 28.04 |  |  |  |  | -1.7 | 28.94
2003-12-05 | 3:00 | 1.7 | 35.06 | WEEKDAY | #N/A | 1977-12-05 | 3:00 | 2.2 | 35.96 |  |  | 2000-12-05 | 3:00 | -5.4 | 22.28 |  |  | 1997-12-05 | 3:00 | 7.8 | 46.04 | [5 empty] | 7 | 44.6 |  |  |  | 4 | 39.2 |  |  |  |  | 0 | 32 |  |  |  |  | 0.2 | 32.36 | [5 empty] | -4.4 | 24.08 |  |  |  | -5 | 23 |  |  |  |  | -2.2 | 28.04 |  |  |  |  | -1.1 | 30.02
2003-12-05 | 4:00 | 1.1 | 33.98 | WEEKDAY | #N/A | 1977-12-05 | 4:00 | 1.7 | 35.06 |  |  | 2000-12-05 | 4:00 | -5.2 | 22.64 |  |  | 1997-12-05 | 4:00 | 6.7 | 44.06 | [5 empty] | 6 | 42.8 |  |  |  | 4 | 39.2 |  |  |  |  | -1.1 | 30.02 |  |  |  |  | 0 | 32 | [5 empty] | -5 | 23 |  |  |  | -3.3 | 26.06 |  |  |  |  | -2.8 | 26.96 |  |  |  |  | -1.1 | 30.02
2003-12-05 | 5:00 | 1.1 | 33.98 | WEEKDAY | #N/A | 1977-12-05 | 5:00 | 1.7 | 35.06 |  |  | 2000-12-05 | 5:00 | -4.9 | 23.18 |  |  | 1997-12-05 | 5:00 | 6.1 | 42.98 | [5 empty] | 6 | 42.8 |  |  |  | 3 | 37.4 |  |  |  |  | 0 | 32 |  |  |  |  | -1.5 | 29.3 | [5 empty] | -4.8 | 23.36 |  |  |  | -3.3 | 26.06 |  |  |  |  | -2.2 | 28.04 |  |  |  |  | -1.1 | 30.02
2003-12-05 | 6:00 | 1.1 | 33.98 | WEEKDAY | #N/A | 1977-12-05 | 6:00 | 1.7 | 35.06 |  |  | 2000-12-05 | 6:00 | -5.1 | 22.82 |  |  | 1997-12-05 | 6:00 | 6.1 | 42.98 | [5 empty] | 6 | 42.8 |  |  |  | 2 | 35.6 |  |  |  |  | -0.6 | 30.92 |  |  |  |  | -2.9 | 26.78 | [5 empty] | -4.6 | 23.72 |  |  |  | -2.8 | 26.96 |  |  |  |  | -3.3 | 26.06 |  |  |  |  | -1.1 | 30.02
2003-12-05 | 7:00 | 1.7 | 35.06 | WEEKDAY | #N/A | 1977-12-05 | 7:00 | 1.7 | 35.06 |  |  | 2000-12-05 | 7:00 | -4.9 | 23.18 |  |  | 1997-12-05 | 7:00 | 5.6 | 42.08 | [5 empty] | 6 | 42.8 |  |  |  | 3 | 37.4 |  |  |  |  | -0.6 | 30.92 |  |  |  |  | -4.4 | 24.08 | [5 empty] | -4.4 | 24.08 |  |  |  | -3.3 | 26.06 |  |  |  |  | -3.3 | 26.06 |  |  |  |  | -1.1 | 30.02
2003-12-05 | 8:00 | 1.1 | 33.98 | WEEKDAY | #N/A | 1977-12-05 | 8:00 | 1.7 | 35.06 |  |  | 2000-12-05 | 8:00 | -4.1 | 24.62 |  |  | 1997-12-05 | 8:00 | 5.6 | 42.08 | [5 empty] | 6 | 42.8 |  |  |  | 4 | 39.2 |  |  |  |  | -1.7 | 28.94 |  |  |  |  | -2 | 28.4 | [5 empty] | -4 | 24.8 |  |  |  | -2.8 | 26.96 |  |  |  |  | -3.3 | 26.06 |  |  |  |  | -0.6 | 30.92
2003-12-05 | 9:00 | 1.1 | 33.98 | WEEKDAY | #N/A | 1977-12-05 | 9:00 | 1.7 | 35.06 |  |  | 2000-12-05 | 9:00 | -3.8 | 25.16 |  |  | 1997-12-05 | 9:00 | 6.1 | 42.98 | [5 empty] | 6 | 42.8 |  |  |  | 7 | 44.6 |  |  |  |  | 0 | 32 |  |  |  |  | 0.4 | 32.72 | [5 empty] | -3.7 | 25.34 |  |  |  | -2.8 | 26.96 |  |  |  |  | -2.8 | 26.96 |  |  |  |  | 0 | 32
2003-12-05 | 10:00 | 1.1 | 33.98 | WEEKDAY | #N/A | 1977-12-05 | 10:00 | 1.7 | 35.06 |  |  | 2000-12-05 | 10:00 | -1.6 | 29.12 |  |  | 1997-12-05 | 10:00 | 6.1 | 42.98 | [5 empty] | 6 | 42.8 |  |  |  | 9 | 48.2 |  |  |  |  | 0.6 | 33.08 |  |  |  |  | 2.8 | 37.04 | [5 empty] | -3.3 | 26.06 |  |  |  | -3.3 | 26.06 |  |  |  |  | -2.2 | 28.04 |  |  |  |  | 1.1 | 33.98
2003-12-05 | 11:00 | 0.6 | 33.08 | WEEKDAY | #N/A | 1977-12-05 | 11:00 | 1.1 | 33.98 |  |  | 2000-12-05 | 11:00 | 0.2 | 32.36 |  |  | 1997-12-05 | 11:00 | 5.6 | 42.08 | [5 empty] | 7 | 44.6 |  |  |  | 11 | 51.8 |  |  |  |  | 2.8 | 37.04 |  |  |  |  | 4.1 | 39.38 | [5 empty] | -3.3 | 26.06 |  |  |  | -3.9 | 24.98 |  |  |  |  | -2.2 | 28.04 |  |  |  |  | 2.2 | 35.96
2003-12-05 | 12:00 | 0 | 32 | WEEKDAY | #N/A | 1977-12-05 | 12:00 | 1.1 | 33.98 |  |  | 2000-12-05 | 12:00 | 0.9 | 33.62 |  |  | 1997-12-05 | 12:00 | 6.1 | 42.98 | [5 empty] | 7 | 44.6 |  |  |  | 11 | 51.8 |  |  |  |  | 3.3 | 37.94 |  |  |  |  | 5.4 | 41.72 | [5 empty] | -3.3 | 26.06 |  |  |  | -3.9 | 24.98 |  |  |  |  | -2.2 | 28.04 |  |  |  |  | 2.8 | 37.04
2003-12-05 | 13:00 | -1.1 | 30.02 | WEEKDAY | #N/A | 1977-12-05 | 13:00 | 1.7 | 35.06 |  |  | 2000-12-05 | 13:00 | 2.7 | 36.86 |  |  | 1997-12-05 | 13:00 | 5.6 | 42.08 | [5 empty] | 7 | 44.6 |  |  |  | 11 | 51.8 |  |  |  |  | 3.9 | 39.02 |  |  |  |  | 6.7 | 44.06 | [5 empty] | -3.3 | 26.06 |  |  |  | -3.9 | 24.98 |  |  |  |  | -2.8 | 26.96 |  |  |  |  | 4.4 | 39.92
2003-12-05 | 14:00 | -1.7 | 28.94 | WEEKDAY | #N/A | 1977-12-05 | 14:00 | 2.8 | 37.04 |  |  | 2000-12-05 | 14:00 | 3.5 | 38.3 |  |  | 1997-12-05 | 14:00 | 5 | 41 | [5 empty] | 6 | 42.8 |  |  |  | 11 | 51.8 |  |  |  |  | 4.4 | 39.92 |  |  |  |  | 6.3 | 43.34 | [5 empty] | -3.3 | 26.06 |  |  |  | -3.9 | 24.98 |  |  |  |  | -2.8 | 26.96 |  |  |  |  | 2.8 | 37.04
2003-12-05 | 15:00 | -1.7 | 28.94 | WEEKDAY | #N/A | 1977-12-05 | 15:00 | 2.8 | 37.04 |  |  | 2000-12-05 | 15:00 | 4.2 | 39.56 |  |  | 1997-12-05 | 15:00 | 4.4 | 39.92 | [5 empty] | 5 | 41 |  |  |  | 9 | 48.2 |  |  |  |  | 4.4 | 39.92 |  |  |  |  | 6 | 42.8 | [5 empty] | -3.3 | 26.06 |  |  |  | -3.9 | 24.98 |  |  |  |  | -2.8 | 26.96 |  |  |  |  | 4.4 | 39.92
2003-12-05 | 16:00 | -1.7 | 28.94 | WEEKDAY | #N/A | 1977-12-05 | 16:00 | 3.3 | 37.94 |  |  | 2000-12-05 | 16:00 | 4 | 39.2 |  |  | 1997-12-05 | 16:00 | 4.4 | 39.92 | [5 empty] | 4 | 39.2 |  |  |  | 8 | 46.4 |  |  |  |  | 5 | 41 |  |  |  |  | 5.6 | 42.08 | [5 empty] | -3.3 | 26.06 |  |  |  | -3.9 | 24.98 |  |  |  |  | -3.3 | 26.06 |  |  |  |  | 3.9 | 39.02
2003-12-05 | 17:00 | -2.2 | 28.04 | WEEKDAY | #N/A | 1977-12-05 | 17:00 | 3.9 | 39.02 |  |  | 2000-12-05 | 17:00 | 3 | 37.4 |  |  | 1997-12-05 | 17:00 | 4.4 | 39.92 | [5 empty] | 3 | 37.4 |  |  |  | 6 | 42.8 |  |  |  |  | 3.9 | 39.02 |  |  |  |  | 3.9 | 39.02 | [5 empty] | -3.3 | 26.06 |  |  |  | -4.4 | 24.08 |  |  |  |  | -3.3 | 26.06 |  |  |  |  | 2.8 | 37.04
2003-12-05 | 18:00 | -1.7 | 28.94 | WEEKDAY | #N/A | 1977-12-05 | 18:00 | 3.9 | 39.02 |  |  | 2000-12-05 | 18:00 | 3 | 37.4 |  |  | 1997-12-05 | 18:00 | 4.4 | 39.92 | [5 empty] | 3 | 37.4 |  |  |  | 4 | 39.2 |  |  |  |  | 2.2 | 35.96 |  |  |  |  | 2.3 | 36.14 | [5 empty] | -3.3 | 26.06 |  |  |  | -4.4 | 24.08 |  |  |  |  | -2.8 | 26.96 |  |  |  |  | 2.8 | 37.04
2003-12-05 | 19:00 | -2.8 | 26.96 | WEEKDAY | #N/A | 1977-12-05 | 19:00 | 3.9 | 39.02 |  |  | 2000-12-05 | 19:00 | 3 | 37.4 |  |  | 1997-12-05 | 19:00 | 3.9 | 39.02 | [5 empty] | 3 | 37.4 |  |  |  | 3 | 37.4 |  |  |  |  | 2.2 | 35.96 |  |  |  |  | 0.6 | 33.08 | [5 empty] | -3.3 | 26.06 |  |  |  | -4.4 | 24.08 |  |  |  |  | -2.8 | 26.96 |  |  |  |  | 3.3 | 37.94
2003-12-05 | 20:00 | -2.2 | 28.04 | WEEKDAY | #N/A | 1977-12-05 | 20:00 | 3.9 | 39.02 |  |  | 2000-12-05 | 20:00 | 2 | 35.6 |  |  | 1997-12-05 | 20:00 | 3.9 | 39.02 | [5 empty] | 3 | 37.4 |  |  |  | 2 | 35.6 |  |  |  |  | 1.7 | 35.06 |  |  |  |  | 1.5 | 34.7 | [5 empty] | -3.1 | 26.42 |  |  |  | -3.9 | 24.98 |  |  |  |  | -2.2 | 28.04 |  |  |  |  | 3.3 | 37.94
2003-12-05 | 21:00 | -1.1 | 30.02 | WEEKDAY | #N/A | 1977-12-05 | 21:00 | 3.9 | 39.02 |  |  | 2000-12-05 | 21:00 | 1 | 33.8 |  |  | 1997-12-05 | 21:00 | 3.3 | 37.94 | [5 empty] | 3 | 37.4 |  |  |  | -1 | 30.2 |  |  |  |  | 2.2 | 35.96 |  |  |  |  | 2.4 | 36.32 | [5 empty] | -3 | 26.6 |  |  |  | -3.9 | 24.98 |  |  |  |  | -2.2 | 28.04 |  |  |  |  | 2.8 | 37.04
2003-12-05 | 22:00 | 0 | 32 | WEEKDAY | #N/A | 1977-12-05 | 22:00 | 4.4 | 39.92 |  |  | 2000-12-05 | 22:00 | 0 | 32 |  |  | 1997-12-05 | 22:00 | 2.2 | 35.96 | [5 empty] | 3 | 37.4 |  |  |  | -2 | 28.4 |  |  |  |  | 2.2 | 35.96 |  |  |  |  | 3.3 | 37.94 | [5 empty] | -2.8 | 26.96 |  |  |  | -3.9 | 24.98 |  |  |  |  | -2.2 | 28.04 |  |  |  |  | 1.7 | 35.06
2003-12-05 | 23:00 | -0.6 | 30.92 | WEEKDAY | #N/A | 1977-12-05 | 23:00 | 4.4 | 39.92 |  |  | 2000-12-05 | 23:00 | -1 | 30.2 |  |  | 1997-12-05 | 23:00 | 2.2 | 35.96 | [5 empty] | 2 | 35.6 |  |  |  | -1 | 30.2 |  |  |  |  | 2.2 | 35.96 |  |  |  |  | 2.8 | 37.04 | [5 empty] | -2.6 | 27.32 |  |  |  | -3.9 | 24.98 |  |  |  |  | -1.7 | 28.94 |  |  |  |  | 2.2 | 35.96
2003-12-05 | 24:00 | -1.1 | 30.02 | WEEKDAY | #N/A | 1977-12-05 | 24:00 | 4.4 | 39.92 |  |  | 2000-12-05 | 24:00 | -2 | 28.4 |  |  | 1997-12-05 | 24:00 | 2.2 | 35.96 | [5 empty] | 2 | 35.6 |  |  |  | -2 | 28.4 |  |  |  |  | 2.8 | 37.04 |  |  |  |  | 2.2 | 35.96 | [5 empty] | -2.4 | 27.68 |  |  |  | -3.3 | 26.06 |  |  |  |  | -1.7 | 28.94 |  |  |  |  | 2.8 | 37.04
2003-12-06 | 1:00 | -1.1 | 30.02 | SATURDAY | #N/A | 1977-12-06 | 1:00 | 4.4 | 39.92 |  |  | 2000-12-06 | 1:00 | -3 | 26.6 |  |  | 1997-12-06 | 1:00 | 1.1 | 33.98 | [5 empty] | 1 | 33.8 |  |  |  | -3 | 26.6 |  |  |  |  | 2.8 | 37.04 |  |  |  |  | 1.7 | 35.06 | [5 empty] | -2.2 | 28.04 |  |  |  | -3.3 | 26.06 |  |  |  |  | -1.7 | 28.94 |  |  |  |  | 2.8 | 37.04
2003-12-06 | 2:00 | -1.7 | 28.94 | SATURDAY | #N/A | 1977-12-06 | 2:00 | 3.9 | 39.02 |  |  | 2000-12-06 | 2:00 | -3 | 26.6 |  |  | 1997-12-06 | 2:00 | 1.1 | 33.98 | [5 empty] | 0 | 32 |  |  |  | -3 | 26.6 |  |  |  |  | 2.2 | 35.96 |  |  |  |  | 1.7 | 35.06 | [5 empty] | -2 | 28.4 |  |  |  | -3.3 | 26.06 |  |  |  |  | -2.2 | 28.04 |  |  |  |  | 2.2 | 35.96
2003-12-06 | 3:00 | -1.7 | 28.94 | SATURDAY | #N/A | 1977-12-06 | 3:00 | 2.8 | 37.04 |  |  | 2000-12-06 | 3:00 | -4 | 24.8 |  |  | 1997-12-06 | 3:00 | 0.6 | 33.08 | [5 empty] | 0 | 32 |  |  |  | -4 | 24.8 |  |  |  |  | 2.2 | 35.96 |  |  |  |  | 1.7 | 35.06 | [5 empty] | -1.9 | 28.58 |  |  |  | -3.3 | 26.06 |  |  |  |  | -2.2 | 28.04 |  |  |  |  | 2.8 | 37.04
2003-12-06 | 4:00 | -1.7 | 28.94 | SATURDAY | #N/A | 1977-12-06 | 4:00 | 2.8 | 37.04 |  |  | 2000-12-06 | 4:00 | -4 | 24.8 |  |  | 1997-12-06 | 4:00 | 0.6 | 33.08 | [5 empty] | 0 | 32 |  |  |  | -4 | 24.8 |  |  |  |  | 0.6 | 33.08 |  |  |  |  | 1.7 | 35.06 | [5 empty] | -1.7 | 28.94 |  |  |  | -4.4 | 24.08 |  |  |  |  | -2.2 | 28.04 |  |  |  |  | 3.3 | 37.94
2003-12-06 | 5:00 | -1.7 | 28.94 | SATURDAY | #N/A | 1977-12-06 | 5:00 | 2.8 | 37.04 |  |  | 2000-12-06 | 5:00 | -4 | 24.8 |  |  | 1997-12-06 | 5:00 | 0 | 32 | [5 empty] | 0 | 32 |  |  |  | -3 | 26.6 |  |  |  |  | 1.7 | 35.06 |  |  |  |  | 0.8 | 33.44 | [5 empty] | -1.5 | 29.3 |  |  |  | -5 | 23 |  |  |  |  | -2.2 | 28.04 |  |  |  |  | 2.8 | 37.04
2003-12-06 | 6:00 | -2.2 | 28.04 | SATURDAY | #N/A | 1977-12-06 | 6:00 | 2.8 | 37.04 |  |  | 2000-12-06 | 6:00 | -5 | 23 |  |  | 1997-12-06 | 6:00 | 0 | 32 | [5 empty] | 0 | 32 |  |  |  | -4 | 24.8 |  |  |  |  | 1.1 | 33.98 |  |  |  |  | -0.2 | 31.64 | [5 empty] | -1.3 | 29.66 |  |  |  | -4.4 | 24.08 |  |  |  |  | -2.2 | 28.04 |  |  |  |  | 2.8 | 37.04
2003-12-06 | 7:00 | -2.2 | 28.04 | SATURDAY | #N/A | 1977-12-06 | 7:00 | 2.8 | 37.04 |  |  | 2000-12-06 | 7:00 | -5 | 23 |  |  | 1997-12-06 | 7:00 | 0 | 32 | [5 empty] | -1 | 30.2 |  |  |  | -3 | 26.6 |  |  |  |  | 1.1 | 33.98 |  |  |  |  | -1.1 | 30.02 | [5 empty] | -1.1 | 30.02 |  |  |  | -5 | 23 |  |  |  |  | -2.2 | 28.04 |  |  |  |  | 2.8 | 37.04
2003-12-06 | 8:00 | -2.2 | 28.04 | SATURDAY | #N/A | 1977-12-06 | 8:00 | 3.3 | 37.94 |  |  | 2000-12-06 | 8:00 | -5 | 23 |  |  | 1997-12-06 | 8:00 | 0.6 | 33.08 | [5 empty] | 1 | 33.8 |  |  |  | -2 | 28.4 |  |  |  |  | 1.1 | 33.98 |  |  |  |  | 1.3 | 34.34 | [5 empty] | -1.1 | 30.02 |  |  |  | -5 | 23 |  |  |  |  | -2.2 | 28.04 |  |  |  |  | 2.8 | 37.04
2003-12-06 | 9:00 | -3.3 | 26.06 | SATURDAY | #N/A | 1977-12-06 | 9:00 | 2.8 | 37.04 |  |  | 2000-12-06 | 9:00 | -5 | 23 |  |  | 1997-12-06 | 9:00 | 1.1 | 33.98 | [5 empty] | 1 | 33.8 |  |  |  | -2 | 28.4 |  |  |  |  | 3.3 | 37.94 |  |  |  |  | 3.7 | 38.66 | [5 empty] | -1.1 | 30.02 |  |  |  | -5 | 23 |  |  |  |  | -2.2 | 28.04 |  |  |  |  | 3.3 | 37.94
2003-12-06 | 10:00 | -3.9 | 24.98 | SATURDAY | #N/A | 1977-12-06 | 10:00 | 2.8 | 37.04 |  |  | 2000-12-06 | 10:00 | -4 | 24.8 |  |  | 1997-12-06 | 10:00 | 1.7 | 35.06 | [5 empty] | 3 | 37.4 |  |  |  | -1 | 30.2 |  |  |  |  | 4.4 | 39.92 |  |  |  |  | 6.1 | 42.98 | [5 empty] | -1.1 | 30.02 |  |  |  | -5 | 23 |  |  |  |  | -2.2 | 28.04 |  |  |  |  | 1.7 | 35.06
2003-12-06 | 11:00 | -3.9 | 24.98 | SATURDAY | #N/A | 1977-12-06 | 11:00 | 2.8 | 37.04 |  |  | 2000-12-06 | 11:00 | -3 | 26.6 |  |  | 1997-12-06 | 11:00 | 2.8 | 37.04 | [5 empty] | 3 | 37.4 |  |  |  | 0 | 32 |  |  |  |  | 6.1 | 42.98 |  |  |  |  | 7.8 | 46.04 | [5 empty] | -1.1 | 30.02 |  |  |  | -4.4 | 24.08 |  |  |  |  | -2.8 | 26.96 |  |  |  |  | 5.6 | 42.08
2003-12-06 | 12:00 | -3.3 | 26.06 | SATURDAY | #N/A | 1977-12-06 | 12:00 | 2.8 | 37.04 |  |  | 2000-12-06 | 12:00 | -3 | 26.6 |  |  | 1997-12-06 | 12:00 | 3.3 | 37.94 | [5 empty] | 4 | 39.2 |  |  |  | 1 | 33.8 |  |  |  |  | 7.8 | 46.04 |  |  |  |  | 9.4 | 48.92 | [5 empty] | -1.1 | 30.02 |  |  |  | -4.4 | 24.08 |  |  |  |  | -2.8 | 26.96 |  |  |  |  | 5.6 | 42.08
2003-12-06 | 13:00 | -3.9 | 24.98 | SATURDAY | #N/A | 1977-12-06 | 13:00 | 2.2 | 35.96 |  |  | 2000-12-06 | 13:00 | -2 | 28.4 |  |  | 1997-12-06 | 13:00 | 3.3 | 37.94 | [5 empty] | 5 | 41 |  |  |  | -1 | 30.2 |  |  |  |  | 4.4 | 39.92 |  |  |  |  | 11.1 | 51.98 | [5 empty] | -1.1 | 30.02 |  |  |  | -4.4 | 24.08 |  |  |  |  | -2.8 | 26.96 |  |  |  |  | 6.1 | 42.98
2003-12-06 | 14:00 | -3.3 | 26.06 | SATURDAY | #N/A | 1977-12-06 | 14:00 | 2.8 | 37.04 |  |  | 2000-12-06 | 14:00 | -2 | 28.4 |  |  | 1997-12-06 | 14:00 | 3.3 | 37.94 | [5 empty] | 5 | 41 |  |  |  | -2 | 28.4 |  |  |  |  | 8.3 | 46.94 |  |  |  |  | 10 | 50 | [5 empty] | -1.7 | 28.94 |  |  |  | -4.4 | 24.08 |  |  |  |  | -3.3 | 26.06 |  |  |  |  | 5 | 41
2003-12-06 | 15:00 | -3.3 | 26.06 | SATURDAY | #N/A | 1977-12-06 | 15:00 | 1.7 | 35.06 |  |  | 2000-12-06 | 15:00 | -2 | 28.4 |  |  | 1997-12-06 | 15:00 | 3.9 | 39.02 | [5 empty] | 4 | 39.2 |  |  |  | -1 | 30.2 |  |  |  |  | 8.3 | 46.94 |  |  |  |  | 8.9 | 48.02 | [5 empty] | -2.2 | 28.04 |  |  |  | -5 | 23 |  |  |  |  | -3.9 | 24.98 |  |  |  |  | 5.6 | 42.08
2003-12-06 | 16:00 | -3.3 | 26.06 | SATURDAY | #N/A | 1977-12-06 | 16:00 | 1.1 | 33.98 |  |  | 2000-12-06 | 16:00 | -2 | 28.4 |  |  | 1997-12-06 | 16:00 | 3.3 | 37.94 | [5 empty] | 3 | 37.4 |  |  |  | -1 | 30.2 |  |  |  |  | 7.2 | 44.96 |  |  |  |  | 7.8 | 46.04 | [5 empty] | -2.8 | 26.96 |  |  |  | -5.6 | 21.92 |  |  |  |  | -3.9 | 24.98 |  |  |  |  | 4.4 | 39.92
2003-12-06 | 17:00 | -2.8 | 26.96 | SATURDAY | #N/A | 1977-12-06 | 17:00 | 0.6 | 33.08 |  |  | 2000-12-06 | 17:00 | -3 | 26.6 |  |  | 1997-12-06 | 17:00 | 2.2 | 35.96 | [5 empty] | 3 | 37.4 |  |  |  | -1 | 30.2 |  |  |  |  | 5 | 41 |  |  |  |  | 7.1 | 44.78 | [5 empty] | -3.3 | 26.06 |  |  |  | -5.6 | 21.92 |  |  |  |  | -5 | 23 |  |  |  |  | 2.8 | 37.04
2003-12-06 | 18:00 | -2.8 | 26.96 | SATURDAY | #N/A | 1977-12-06 | 18:00 | 0.6 | 33.08 |  |  | 2000-12-06 | 18:00 | -4 | 24.8 |  |  | 1997-12-06 | 18:00 | 1.7 | 35.06 | [5 empty] | 2 | 35.6 |  |  |  | -1 | 30.2 |  |  |  |  | 4.4 | 39.92 |  |  |  |  | 6.3 | 43.34 | [5 empty] | -3.9 | 24.98 |  |  |  | -6.1 | 21.02 |  |  |  |  | -5 | 23 |  |  |  |  | 3.3 | 37.94
2003-12-06 | 19:00 | -2.2 | 28.04 | SATURDAY | #N/A | 1977-12-06 | 19:00 | 0.6 | 33.08 |  |  | 2000-12-06 | 19:00 | -3.6 | 25.52 |  |  | 1997-12-06 | 19:00 | 1.1 | 33.98 | [5 empty] | 2 | 35.6 |  |  |  | -1 | 30.2 |  |  |  |  | 3.9 | 39.02 |  |  |  |  | 5.6 | 42.08 | [5 empty] | -4.4 | 24.08 |  |  |  | -6.7 | 19.94 |  |  |  |  | -5 | 23 |  |  |  |  | 3.3 | 37.94
2003-12-06 | 20:00 | -2.8 | 26.96 | SATURDAY | #N/A | 1977-12-06 | 20:00 | 0 | 32 |  |  | 2000-12-06 | 20:00 | -3 | 26.6 |  |  | 1997-12-06 | 20:00 | 0 | 32 | [5 empty] | 1 | 33.8 |  |  |  | -1 | 30.2 |  |  |  |  | 3.9 | 39.02 |  |  |  |  | 3.4 | 38.12 | [5 empty] | -4.6 | 23.72 |  |  |  | -6.7 | 19.94 |  |  |  |  | -5.6 | 21.92 |  |  |  |  | 3.3 | 37.94
2003-12-06 | 21:00 | -2.8 | 26.96 | SATURDAY | #N/A | 1977-12-06 | 21:00 | -0.6 | 30.92 |  |  | 2000-12-06 | 21:00 | -3 | 26.6 |  |  | 1997-12-06 | 21:00 | 0 | 32 | [5 empty] | 0 | 32 |  |  |  | -1 | 30.2 |  |  |  |  | 2.8 | 37.04 |  |  |  |  | 1.1 | 33.98 | [5 empty] | -4.8 | 23.36 |  |  |  | -6.7 | 19.94 |  |  |  |  | -5.6 | 21.92 |  |  |  |  | 2.2 | 35.96
2003-12-06 | 22:00 | -2.8 | 26.96 | SATURDAY | #N/A | 1977-12-06 | 22:00 | -1.1 | 30.02 |  |  | 2000-12-06 | 22:00 | -3 | 26.6 |  |  | 1997-12-06 | 22:00 | -0.6 | 30.92 | [5 empty] | 0 | 32 |  |  |  | -1 | 30.2 |  |  |  |  | 2.2 | 35.96 |  |  |  |  | -1.1 | 30.02 | [5 empty] | -5 | 23 |  |  |  | -7.2 | 19.04 |  |  |  |  | -5.6 | 21.92 |  |  |  |  | 2.2 | 35.96
2003-12-06 | 23:00 | -2.2 | 28.04 | SATURDAY | #N/A | 1977-12-06 | 23:00 | -1.1 | 30.02 |  |  | 2000-12-06 | 23:00 | -4 | 24.8 |  |  | 1997-12-06 | 23:00 | -0.6 | 30.92 | [5 empty] | 0 | 32 |  |  |  | -1 | 30.2 |  |  |  |  | 2.8 | 37.04 |  |  |  |  | 0.2 | 32.36 | [5 empty] | -5 | 23 |  |  |  | -7.2 | 19.04 |  |  |  |  | -5.6 | 21.92 |  |  |  |  | 2.8 | 37.04
2003-12-06 | 24:00 | -2.2 | 28.04 | SATURDAY | #N/A | 1977-12-06 | 24:00 | -1.1 | 30.02 |  |  | 2000-12-06 | 24:00 | -4 | 24.8 |  |  | 1997-12-06 | 24:00 | -0.6 | 30.92 | [5 empty] | -1 | 30.2 |  |  |  | -1 | 30.2 |  |  |  |  | 2.8 | 37.04 |  |  |  |  | 1.5 | 34.7 | [5 empty] | -5 | 23 |  |  |  | -7.8 | 17.96 |  |  |  |  | -6.1 | 21.02 |  |  |  |  | 2.2 | 35.96
2003-12-07 | 1:00 | -2.2 | 28.04 | SUNDAY | #N/A | 1977-12-07 | 1:00 | -2.2 | 28.04 |  |  | 2000-12-07 | 1:00 | -3.9 | 24.98 |  |  | 1997-12-07 | 1:00 | -1.1 | 30.02 | [5 empty] | -1 | 30.2 |  |  |  | -1 | 30.2 |  |  |  |  | 10.6 | 51.08 |  |  |  |  | 2.8 | 37.04 | [5 empty] | -5 | 23 |  |  |  | -7.2 | 19.04 |  |  |  |  | -6.1 | 21.02 |  |  |  |  | 1.1 | 33.98
2003-12-07 | 2:00 | -2.2 | 28.04 | SUNDAY | #N/A | 1977-12-07 | 2:00 | -2.8 | 26.96 |  |  | 2000-12-07 | 2:00 | -4 | 24.8 |  |  | 1997-12-07 | 2:00 | -1.1 | 30.02 | [5 empty] | -1 | 30.2 |  |  |  | 0 | 32 |  |  |  |  | 2.8 | 37.04 |  |  |  |  | 3 | 37.4 | [5 empty] | -5.2 | 22.64 |  |  |  | -7.2 | 19.04 |  |  |  |  | -6.1 | 21.02 |  |  |  |  | 0 | 32
2003-12-07 | 3:00 | -2.8 | 26.96 | SUNDAY | #N/A | 1977-12-07 | 3:00 | -2.8 | 26.96 |  |  | 2000-12-07 | 3:00 | -4.1 | 24.62 |  |  | 1997-12-07 | 3:00 | -0.6 | 30.92 | [5 empty] | -1 | 30.2 |  |  |  | 0 | 32 |  |  |  |  | 2.2 | 35.96 |  |  |  |  | 3.1 | 37.58 | [5 empty] | -5.4 | 22.28 |  |  |  | -7.8 | 17.96 |  |  |  |  | -6.1 | 21.02 |  |  |  |  | 0 | 32
2003-12-07 | 4:00 | -3.3 | 26.06 | SUNDAY | #N/A | 1977-12-07 | 4:00 | -2.8 | 26.96 |  |  | 2000-12-07 | 4:00 | -4 | 24.8 |  |  | 1997-12-07 | 4:00 | -0.6 | 30.92 | [5 empty] | -1 | 30.2 |  |  |  | 0 | 32 |  |  |  |  | 1.7 | 35.06 |  |  |  |  | 3.3 | 37.94 | [5 empty] | -5.6 | 21.92 |  |  |  | -7.8 | 17.96 |  |  |  |  | -6.1 | 21.02 |  |  |  |  | -1.1 | 30.02
2003-12-07 | 5:00 | -2.8 | 26.96 | SUNDAY | #N/A | 1977-12-07 | 5:00 | -3.3 | 26.06 |  |  | 2000-12-07 | 5:00 | -4 | 24.8 |  |  | 1997-12-07 | 5:00 | 0 | 32 | [5 empty] | -1 | 30.2 |  |  |  | 0 | 32 |  |  |  |  | 1.1 | 33.98 |  |  |  |  | 2.8 | 37.04 | [5 empty] | -6 | 21.2 |  |  |  | -7.8 | 17.96 |  |  |  |  | -6.1 | 21.02 |  |  |  |  | -1.7 | 28.94
2003-12-07 | 6:00 | -3.3 | 26.06 | SUNDAY | #N/A | 1977-12-07 | 6:00 | -3.3 | 26.06 |  |  | 2000-12-07 | 6:00 | -3 | 26.6 |  |  | 1997-12-07 | 6:00 | 0 | 32 | [5 empty] | -1 | 30.2 |  |  |  | 0 | 32 |  |  |  |  | 0.6 | 33.08 |  |  |  |  | 2.2 | 35.96 | [5 empty] | -6.3 | 20.66 |  |  |  | -7.8 | 17.96 |  |  |  |  | -6.1 | 21.02 |  |  |  |  | -1.1 | 30.02
2003-12-07 | 7:00 | -3.3 | 26.06 | SUNDAY | #N/A | 1977-12-07 | 7:00 | -2.8 | 26.96 |  |  | 2000-12-07 | 7:00 | -3 | 26.6 |  |  | 1997-12-07 | 7:00 | 0.6 | 33.08 | [5 empty] | 0 | 32 |  |  |  | 0 | 32 |  |  |  |  | 1.1 | 33.98 |  |  |  |  | 1.7 | 35.06 | [5 empty] | -6.7 | 19.94 |  |  |  | -8.3 | 17.06 |  |  |  |  | -6.1 | 21.02 |  |  |  |  | -1.7 | 28.94
2003-12-07 | 8:00 | -3.3 | 26.06 | SUNDAY | #N/A | 1977-12-07 | 8:00 | -2.8 | 26.96 |  |  | 2000-12-07 | 8:00 | -3 | 26.6 |  |  | 1997-12-07 | 8:00 | 0 | 32 | [5 empty] | 0 | 32 |  |  |  | 1 | 33.8 |  |  |  |  | 1.1 | 33.98 |  |  |  |  | 2.6 | 36.68 | [5 empty] | -6.3 | 20.66 |  |  |  | -8.3 | 17.06 |  |  |  |  | -6.7 | 19.94 |  |  |  |  | -1.7 | 28.94
2003-12-07 | 9:00 | -4.4 | 24.08 | SUNDAY | #N/A | 1977-12-07 | 9:00 | -2.8 | 26.96 |  |  | 2000-12-07 | 9:00 | -3 | 26.6 |  |  | 1997-12-07 | 9:00 | 1.7 | 35.06 | [5 empty] | 2 | 35.6 |  |  |  | 1 | 33.8 |  |  |  |  | 2.2 | 35.96 |  |  |  |  | 3.5 | 38.3 | [5 empty] | -6 | 21.2 |  |  |  | -7.8 | 17.96 |  |  |  |  | -6.1 | 21.02 |  |  |  |  | -0.6 | 30.92
2003-12-07 | 10:00 | -3.3 | 26.06 | SUNDAY | #N/A | 1977-12-07 | 10:00 | -2.8 | 26.96 |  |  | 2000-12-07 | 10:00 | -3 | 26.6 |  |  | 1997-12-07 | 10:00 | 2.8 | 37.04 | [5 empty] | 3 | 37.4 |  |  |  | 1 | 33.8 |  |  |  |  | 2.8 | 37.04 |  |  |  |  | 4.4 | 39.92 | [5 empty] | -5.6 | 21.92 |  |  |  | -7.2 | 19.04 |  |  |  |  | -6.1 | 21.02 |  |  |  |  | -0.6 | 30.92
2003-12-07 | 11:00 | -2.8 | 26.96 | SUNDAY | #N/A | 1977-12-07 | 11:00 | -2.2 | 28.04 |  |  | 2000-12-07 | 11:00 | -2 | 28.4 |  |  | 1997-12-07 | 11:00 | 3.3 | 37.94 | [5 empty] | 3 | 37.4 |  |  |  | 1 | 33.8 |  |  |  |  | 3.3 | 37.94 |  |  |  |  | 4.8 | 40.64 | [5 empty] | -5.4 | 22.28 |  |  |  | -6.7 | 19.94 |  |  |  |  | -6.1 | 21.02 |  |  |  |  | -0.6 | 30.92
2003-12-07 | 12:00 | -1.7 | 28.94 | SUNDAY | #N/A | 1977-12-07 | 12:00 | -2.2 | 28.04 |  |  | 2000-12-07 | 12:00 | -1 | 30.2 |  |  | 1997-12-07 | 12:00 | 3.3 | 37.94 | [5 empty] | 4 | 39.2 |  |  |  | 1 | 33.8 |  |  |  |  | 3.9 | 39.02 |  |  |  |  | 5.2 | 41.36 | [5 empty] | -5.2 | 22.64 |  |  |  | -6.1 | 21.02 |  |  |  |  | -5.6 | 21.92 |  |  |  |  | -0.6 | 30.92
2003-12-07 | 13:00 | -1.1 | 30.02 | SUNDAY | #N/A | 1977-12-07 | 13:00 | -2.8 | 26.96 |  |  | 2000-12-07 | 13:00 | -1 | 30.2 |  |  | 1997-12-07 | 13:00 | 3.9 | 39.02 | [5 empty] | 4 | 39.2 |  |  |  | 1 | 33.8 |  |  |  |  | 4.4 | 39.92 |  |  |  |  | 5.6 | 42.08 | [5 empty] | -5 | 23 |  |  |  | -5 | 23 |  |  |  |  | -5.6 | 21.92 |  |  |  |  | 0 | 32
2003-12-07 | 14:00 | -0.6 | 30.92 | SUNDAY | #N/A | 1977-12-07 | 14:00 | -2.8 | 26.96 |  |  | 2000-12-07 | 14:00 | -1 | 30.2 |  |  | 1997-12-07 | 14:00 | 5 | 41 | [5 empty] | 4 | 39.2 |  |  |  | 1 | 33.8 |  |  |  |  | 5 | 41 |  |  |  |  | 5.6 | 42.08 | [5 empty] | -5.2 | 22.64 |  |  |  | -4.4 | 24.08 |  |  |  |  | -5 | 23 |  |  |  |  | 0 | 32
2003-12-07 | 15:00 | -0.6 | 30.92 | SUNDAY | #N/A | 1977-12-07 | 15:00 | -2.2 | 28.04 |  |  | 2000-12-07 | 15:00 | 0 | 32 |  |  | 1997-12-07 | 15:00 | 4.4 | 39.92 | [5 empty] | 5 | 41 |  |  |  | 1 | 33.8 |  |  |  |  | 5.6 | 42.08 |  |  |  |  | 5.6 | 42.08 | [5 empty] | -5.4 | 22.28 |  |  |  | -4.4 | 24.08 |  |  |  |  | -5 | 23 |  |  |  |  | -0.6 | 30.92
2003-12-07 | 16:00 | -0.6 | 30.92 | SUNDAY | #N/A | 1977-12-07 | 16:00 | -2.2 | 28.04 |  |  | 2000-12-07 | 16:00 | -1 | 30.2 |  |  | 1997-12-07 | 16:00 | 4.4 | 39.92 | [5 empty] | 5 | 41 |  |  |  | 2 | 35.6 |  |  |  |  | 4.4 | 39.92 |  |  |  |  | 5.6 | 42.08 | [5 empty] | -5.6 | 21.92 |  |  |  | -5 | 23 |  |  |  |  | -5 | 23 |  |  |  |  | -0.6 | 30.92
2003-12-07 | 17:00 | -1.1 | 30.02 | SUNDAY | #N/A | 1977-12-07 | 17:00 | -2.2 | 28.04 |  |  | 2000-12-07 | 17:00 | -2 | 28.4 |  |  | 1997-12-07 | 17:00 | 5 | 41 | [5 empty] | 4 | 39.2 |  |  |  | 4 | 39.2 |  |  |  |  | 3.9 | 39.02 |  |  |  |  | 5 | 41 | [5 empty] | -5.2 | 22.64 |  |  |  | -5.6 | 21.92 |  |  |  |  | -5 | 23 |  |  |  |  | -1.1 | 30.02
2003-12-07 | 18:00 | -1.1 | 30.02 | SUNDAY | #N/A | 1977-12-07 | 18:00 | -2.2 | 28.04 |  |  | 2000-12-07 | 18:00 | -2.6 | 27.32 |  |  | 1997-12-07 | 18:00 | 5 | 41 | [5 empty] | 4 | 39.2 |  |  |  | 2 | 35.6 |  |  |  |  | 3.9 | 39.02 |  |  |  |  | 4.5 | 40.1 | [5 empty] | -4.8 | 23.36 |  |  |  | -6.7 | 19.94 |  |  |  |  | -6.1 | 21.02 |  |  |  |  | -1.1 | 30.02
2003-12-07 | 19:00 | -1.1 | 30.02 | SUNDAY | #N/A | 1977-12-07 | 19:00 | -2.2 | 28.04 |  |  | 2000-12-07 | 19:00 | -3 | 26.6 |  |  | 1997-12-07 | 19:00 | 5 | 41 | [5 empty] | 5 | 41 |  |  |  | 2 | 35.6 |  |  |  |  | 5 | 41 |  |  |  |  | 3.9 | 39.02 | [5 empty] | -4.4 | 24.08 |  |  |  | -7.8 | 17.96 |  |  |  |  | -5 | 23 |  |  |  |  | -1.1 | 30.02
2003-12-07 | 20:00 | -2.2 | 28.04 | SUNDAY | #N/A | 1977-12-07 | 20:00 | -2.2 | 28.04 |  |  | 2000-12-07 | 20:00 | -3 | 26.6 |  |  | 1997-12-07 | 20:00 | 4.4 | 39.92 | [5 empty] | 4 | 39.2 |  |  |  | 2 | 35.6 |  |  |  |  | 5 | 41 |  |  |  |  | 2.6 | 36.68 | [5 empty] | -5.5 | 22.1 |  |  |  | -8.3 | 17.06 |  |  |  |  | -5.6 | 21.92 |  |  |  |  | -0.6 | 30.92
2003-12-07 | 21:00 | -2.2 | 28.04 | SUNDAY | #N/A | 1977-12-07 | 21:00 | -2.8 | 26.96 |  |  | 2000-12-07 | 21:00 | -3 | 26.6 |  |  | 1997-12-07 | 21:00 | 4.4 | 39.92 | [5 empty] | 3 | 37.4 |  |  |  | 3 | 37.4 |  |  |  |  | 6.1 | 42.98 |  |  |  |  | 1.3 | 34.34 | [5 empty] | -6.7 | 19.94 |  |  |  | -8.9 | 15.98 |  |  |  |  | -5.6 | 21.92 |  |  |  |  | -0.6 | 30.92
2003-12-07 | 22:00 | -2.8 | 26.96 | SUNDAY | #N/A | 1977-12-07 | 22:00 | -2.8 | 26.96 |  |  | 2000-12-07 | 22:00 | -4 | 24.8 |  |  | 1997-12-07 | 22:00 | 5 | 41 | [5 empty] | 4 | 39.2 |  |  |  | 3 | 37.4 |  |  |  |  | 7.8 | 46.04 |  |  |  |  | 0 | 32 | [5 empty] | -7.8 | 17.96 |  |  |  | -7.8 | 17.96 |  |  |  |  | -6.1 | 21.02 |  |  |  |  | -0.6 | 30.92
2003-12-07 | 23:00 | -2.8 | 26.96 | SUNDAY | #N/A | 1977-12-07 | 23:00 | -2.8 | 26.96 |  |  | 2000-12-07 | 23:00 | -3 | 26.6 |  |  | 1997-12-07 | 23:00 | 5 | 41 | [5 empty] | 4 | 39.2 |  |  |  | 3 | 37.4 |  |  |  |  | 7.8 | 46.04 |  |  |  |  | 2 | 35.6 | [5 empty] | -8 | 17.6 |  |  |  | -7.8 | 17.96 |  |  |  |  | -6.7 | 19.94 |  |  |  |  | -0.6 | 30.92
2003-12-07 | 24:00 | -2.8 | 26.96 | SUNDAY | #N/A | 1977-12-07 | 24:00 | -2.8 | 26.96 |  |  | 2000-12-07 | 24:00 | -4 | 24.8 |  |  | 1997-12-07 | 24:00 | 5 | 41 | [5 empty] | 4 | 39.2 |  |  |  | 3 | 37.4 |  |  |  |  | 7.2 | 44.96 |  |  |  |  | 4.1 | 39.38 | [5 empty] | -8.1 | 17.42 |  |  |  | -6.7 | 19.94 |  |  |  |  | -6.1 | 21.02 |  |  |  |  | -1.1 | 30.02
2003-12-08 | 1:00 | -3.3 | 26.06 | WEEKDAY | #N/A | 1977-12-08 | 1:00 | -3.3 | 26.06 |  |  | 2000-12-08 | 1:00 | -4 | 24.8 |  |  | 1997-12-08 | 1:00 | 5 | 41 | [5 empty] | 3 | 37.4 |  |  |  | 3 | 37.4 |  |  |  |  | 7.8 | 46.04 |  |  |  |  | 6.1 | 42.98 | [5 empty] | -8.3 | 17.06 |  |  |  | -6.7 | 19.94 |  |  |  |  | -6.7 | 19.94 |  |  |  |  | -1.1 | 30.02
2003-12-08 | 2:00 | -3.3 | 26.06 | WEEKDAY | #N/A | 1977-12-08 | 2:00 | -3.3 | 26.06 |  |  | 2000-12-08 | 2:00 | -4 | 24.8 |  |  | 1997-12-08 | 2:00 | 4.4 | 39.92 | [5 empty] | 2 | 35.6 |  |  |  | 3 | 37.4 |  |  |  |  | 7.8 | 46.04 |  |  |  |  | 6.5 | 43.7 | [5 empty] | -7.9 | 17.78 |  |  |  | -7.2 | 19.04 |  |  |  |  | -7.2 | 19.04 |  |  |  |  | -1.7 | 28.94
2003-12-08 | 3:00 | -3.9 | 24.98 | WEEKDAY | #N/A | 1977-12-08 | 3:00 | -3.3 | 26.06 |  |  | 2000-12-08 | 3:00 | -4 | 24.8 |  |  | 1997-12-08 | 3:00 | 3.9 | 39.02 | [5 empty] | 2 | 35.6 |  |  |  | 4 | 39.2 |  |  |  |  | 6.7 | 44.06 |  |  |  |  | 6.8 | 44.24 | [5 empty] | -7.6 | 18.32 |  |  |  | -8.3 | 17.06 |  |  |  |  | -8.9 | 15.98 |  |  |  |  | -1.7 | 28.94
2003-12-08 | 4:00 | -3.9 | 24.98 | WEEKDAY | #N/A | 1977-12-08 | 4:00 | -3.9 | 24.98 |  |  | 2000-12-08 | 4:00 | -4 | 24.8 |  |  | 1997-12-08 | 4:00 | 3.9 | 39.02 | [5 empty] | 1 | 33.8 |  |  |  | 4 | 39.2 |  |  |  |  | 6.7 | 44.06 |  |  |  |  | 7.2 | 44.96 | [5 empty] | -7.2 | 19.04 |  |  |  | -8.3 | 17.06 |  |  |  |  | -8.3 | 17.06 |  |  |  |  | -1.7 | 28.94
2003-12-08 | 5:00 | -3.9 | 24.98 | WEEKDAY | #N/A | 1977-12-08 | 5:00 | -3.9 | 24.98 |  |  | 2000-12-08 | 5:00 | -5 | 23 |  |  | 1997-12-08 | 5:00 | 5 | 41 | [5 empty] | 1 | 33.8 |  |  |  | 5 | 41 |  |  |  |  | 7.2 | 44.96 |  |  |  |  | 7.2 | 44.96 | [5 empty] | -7 | 19.4 |  |  |  | -8.3 | 17.06 |  |  |  |  | -11.1 | 12.02 |  |  |  |  | -1.7 | 28.94
2003-12-08 | 6:00 | -3.3 | 26.06 | WEEKDAY | #N/A | 1977-12-08 | 6:00 | -3.9 | 24.98 |  |  | 2000-12-08 | 6:00 | -5 | 23 |  |  | 1997-12-08 | 6:00 | 4.4 | 39.92 | [5 empty] | 1 | 33.8 |  |  |  | 6 | 42.8 |  |  |  |  | 7.2 | 44.96 |  |  |  |  | 7.2 | 44.96 | [5 empty] | -6.9 | 19.58 |  |  |  | -8.3 | 17.06 |  |  |  |  | -12.2 | 10.04 |  |  |  |  | -1.7 | 28.94
2003-12-08 | 7:00 | -3.3 | 26.06 | WEEKDAY | #N/A | 1977-12-08 | 7:00 | -3.9 | 24.98 |  |  | 2000-12-08 | 7:00 | -5 | 23 |  |  | 1997-12-08 | 7:00 | 3.9 | 39.02 | [5 empty] | 1 | 33.8 |  |  |  | 6 | 42.8 |  |  |  |  | 7.8 | 46.04 |  |  |  |  | 7.2 | 44.96 | [5 empty] | -6.7 | 19.94 |  |  |  | -10.6 | 12.92 |  |  |  |  | -13.9 | 6.98 |  |  |  |  | -1.7 | 28.94
2003-12-08 | 8:00 | -3.3 | 26.06 | WEEKDAY | #N/A | 1977-12-08 | 8:00 | -3.9 | 24.98 |  |  | 2000-12-08 | 8:00 | -4 | 24.8 |  |  | 1997-12-08 | 8:00 | 5 | 41 | [5 empty] | 2 | 35.6 |  |  |  | 7 | 44.6 |  |  |  |  | 7.8 | 46.04 |  |  |  |  | 7.4 | 45.32 | [5 empty] | -6.7 | 19.94 |  |  |  | -9.4 | 15.08 |  |  |  |  | -13.3 | 8.06 |  |  |  |  | -1.7 | 28.94
2003-12-08 | 9:00 | -2.2 | 28.04 | WEEKDAY | #N/A | 1977-12-08 | 9:00 | -3.9 | 24.98 |  |  | 2000-12-08 | 9:00 | -4 | 24.8 |  |  | 1997-12-08 | 9:00 | 5.6 | 42.08 | [5 empty] | 5 | 41 |  |  |  | 9 | 48.2 |  |  |  |  | 7.8 | 46.04 |  |  |  |  | 7.6 | 45.68 | [5 empty] | -6.7 | 19.94 |  |  |  | -8.3 | 17.06 |  |  |  |  | -12.2 | 10.04 |  |  |  |  | -1.1 | 30.02
2003-12-08 | 10:00 | -1.7 | 28.94 | WEEKDAY | #N/A | 1977-12-08 | 10:00 | -3.9 | 24.98 |  |  | 2000-12-08 | 10:00 | -4 | 24.8 |  |  | 1997-12-08 | 10:00 | 6.1 | 42.98 | [5 empty] | 7 | 44.6 |  |  |  | 13 | 55.4 |  |  |  |  | 8.3 | 46.94 |  |  |  |  | 7.8 | 46.04 | [5 empty] | -6.7 | 19.94 |  |  |  | -6.7 | 19.94 |  |  |  |  | -7.8 | 17.96 |  |  |  |  | -1.1 | 30.02
2003-12-08 | 11:00 | 0 | 32 | WEEKDAY | #N/A | 1977-12-08 | 11:00 | -1.7 | 28.94 |  |  | 2000-12-08 | 11:00 | -3 | 26.6 |  |  | 1997-12-08 | 11:00 | 7.2 | 44.96 | [5 empty] | 7 | 44.6 |  |  |  | 13 | 55.4 |  |  |  |  | 8.3 | 46.94 |  |  |  |  | 8.2 | 46.76 | [5 empty] | -5.8 | 21.56 |  |  |  | -6.1 | 21.02 |  |  |  |  | -6.7 | 19.94 |  |  |  |  | -0.6 | 30.92
2003-12-08 | 12:00 | 1.1 | 33.98 | WEEKDAY | #N/A | 1977-12-08 | 12:00 | -1.1 | 30.02 |  |  | 2000-12-08 | 12:00 | -3 | 26.6 |  |  | 1997-12-08 | 12:00 | 7.2 | 44.96 | [5 empty] | 8 | 46.4 |  |  |  | 14 | 57.2 |  |  |  |  | 8.9 | 48.02 |  |  |  |  | 8.5 | 47.3 | [5 empty] | -4.8 | 23.36 |  |  |  | -6.1 | 21.02 |  |  |  |  | -5.6 | 21.92 |  |  |  |  | 0 | 32
2003-12-08 | 13:00 | 1.7 | 35.06 | WEEKDAY | #N/A | 1977-12-08 | 13:00 | -0.6 | 30.92 |  |  | 2000-12-08 | 13:00 | -3 | 26.6 |  |  | 1997-12-08 | 13:00 | 7.2 | 44.96 | [5 empty] | 9 | 48.2 |  |  |  | 13 | 55.4 |  |  |  |  | 8.9 | 48.02 |  |  |  |  | 8.9 | 48.02 | [5 empty] | -3.9 | 24.98 |  |  |  | -5.6 | 21.92 |  |  |  |  | -5.6 | 21.92 |  |  |  |  | 0 | 32
2003-12-08 | 14:00 | 2.8 | 37.04 | WEEKDAY | #N/A | 1977-12-08 | 14:00 | 0 | 32 |  |  | 2000-12-08 | 14:00 | -3 | 26.6 |  |  | 1997-12-08 | 14:00 | 7.2 | 44.96 | [5 empty] | 8 | 46.4 |  |  |  | 14 | 57.2 |  |  |  |  | 9.4 | 48.92 |  |  |  |  | 8.9 | 48.02 | [5 empty] | -4.8 | 23.36 |  |  |  | -4.4 | 24.08 |  |  |  |  | -3.3 | 26.06 |  |  |  |  | 0.6 | 33.08
2003-12-08 | 15:00 | 2.8 | 37.04 | WEEKDAY | #N/A | 1977-12-08 | 15:00 | 1.1 | 33.98 |  |  | 2000-12-08 | 15:00 | -3 | 26.6 |  |  | 1997-12-08 | 15:00 | 6.7 | 44.06 | [5 empty] | 8 | 46.4 |  |  |  | 13 | 55.4 |  |  |  |  | 10 | 50 |  |  |  |  | 8.9 | 48.02 | [5 empty] | -5.8 | 21.56 |  |  |  | -3.9 | 24.98 |  |  |  |  | -3.3 | 26.06 |  |  |  |  | 0.6 | 33.08
2003-12-08 | 16:00 | 2.8 | 37.04 | WEEKDAY | #N/A | 1977-12-08 | 16:00 | 0 | 32 |  |  | 2000-12-08 | 16:00 | -3 | 26.6 |  |  | 1997-12-08 | 16:00 | 6.1 | 42.98 | [5 empty] | 7 | 44.6 |  |  |  | 12 | 53.6 |  |  |  |  | 10.6 | 51.08 |  |  |  |  | 8.9 | 48.02 | [5 empty] | -6.7 | 19.94 |  |  |  | -3.3 | 26.06 |  |  |  |  | -3.3 | 26.06 |  |  |  |  | 0 | 32
2003-12-08 | 17:00 | 2.8 | 37.04 | WEEKDAY | #N/A | 1977-12-08 | 17:00 | 0 | 32 |  |  | 2000-12-08 | 17:00 | -3 | 26.6 |  |  | 1997-12-08 | 17:00 | 5 | 41 | [5 empty] | 5 | 41 |  |  |  | 10 | 50 |  |  |  |  | 8.9 | 48.02 |  |  |  |  | 8.5 | 47.3 | [5 empty] | -6.7 | 19.94 |  |  |  | -3.3 | 26.06 |  |  |  |  | -3.3 | 26.06 |  |  |  |  | -0.6 | 30.92
2003-12-08 | 18:00 | 2.2 | 35.96 | WEEKDAY | #N/A | 1977-12-08 | 18:00 | 0 | 32 |  |  | 2000-12-08 | 18:00 | -4 | 24.8 |  |  | 1997-12-08 | 18:00 | 3.9 | 39.02 | [5 empty] | 3 | 37.4 |  |  |  | 9 | 48.2 |  |  |  |  | 5.6 | 42.08 |  |  |  |  | 8.2 | 46.76 | [5 empty] | -6.7 | 19.94 |  |  |  | -3.3 | 26.06 |  |  |  |  | -3.3 | 26.06 |  |  |  |  | -0.6 | 30.92
2003-12-08 | 19:00 | 2.2 | 35.96 | WEEKDAY | #N/A | 1977-12-08 | 19:00 | 0 | 32 |  |  | 2000-12-08 | 19:00 | -4 | 24.8 |  |  | 1997-12-08 | 19:00 | 3.9 | 39.02 | [5 empty] | 1 | 33.8 |  |  |  | 8 | 46.4 |  |  |  |  | 4.4 | 39.92 |  |  |  |  | 7.8 | 46.04 | [5 empty] | -6.7 | 19.94 |  |  |  | -3.9 | 24.98 |  |  |  |  | -3.3 | 26.06 |  |  |  |  | -0.6 | 30.92
2003-12-08 | 20:00 | 1.7 | 35.06 | WEEKDAY | #N/A | 1977-12-08 | 20:00 | -0.6 | 30.92 |  |  | 2000-12-08 | 20:00 | -4 | 24.8 |  |  | 1997-12-08 | 20:00 | 3.3 | 37.94 | [5 empty] | 1 | 33.8 |  |  |  | 6 | 42.8 |  |  |  |  | 3.9 | 39.02 |  |  |  |  | 7.4 | 45.32 | [5 empty] | -5.9 | 21.38 |  |  |  | -3.9 | 24.98 |  |  |  |  | -3.3 | 26.06 |  |  |  |  | -0.6 | 30.92
2003-12-08 | 21:00 | 2.8 | 37.04 | WEEKDAY | #N/A | 1977-12-08 | 21:00 | -0.6 | 30.92 |  |  | 2000-12-08 | 21:00 | -4 | 24.8 |  |  | 1997-12-08 | 21:00 | 2.8 | 37.04 | [5 empty] | 1 | 33.8 |  |  |  | 6 | 42.8 |  |  |  |  | 3.9 | 39.02 |  |  |  |  | 7.1 | 44.78 | [5 empty] | -5.2 | 22.64 |  |  |  | -4.4 | 24.08 |  |  |  |  | -4.4 | 24.08 |  |  |  |  | -0.6 | 30.92
2003-12-08 | 22:00 | 2.2 | 35.96 | WEEKDAY | #N/A | 1977-12-08 | 22:00 | -0.6 | 30.92 |  |  | 2000-12-08 | 22:00 | -4 | 24.8 |  |  | 1997-12-08 | 22:00 | 1.1 | 33.98 | [5 empty] | 1 | 33.8 |  |  |  | 4 | 39.2 |  |  |  |  | 3.3 | 37.94 |  |  |  |  | 6.7 | 44.06 | [5 empty] | -4.4 | 24.08 |  |  |  | -3.9 | 24.98 |  |  |  |  | -3.9 | 24.98 |  |  |  |  | -1.7 | 28.94
2003-12-08 | 23:00 | 1.7 | 35.06 | WEEKDAY | #N/A | 1977-12-08 | 23:00 | 0 | 32 |  |  | 2000-12-08 | 23:00 | -5 | 23 |  |  | 1997-12-08 | 23:00 | 1.1 | 33.98 | [5 empty] | -2 | 28.4 |  |  |  | 0 | 32 |  |  |  |  | 3.3 | 37.94 |  |  |  |  | 6.1 | 42.98 | [5 empty] | -3.9 | 24.98 |  |  |  | -3.9 | 24.98 |  |  |  |  | -3.3 | 26.06 |  |  |  |  | -1.7 | 28.94
2003-12-08 | 24:00 | 1.1 | 33.98 | WEEKDAY | #N/A | 1977-12-08 | 24:00 | 0 | 32 |  |  | 2000-12-08 | 24:00 | -6 | 21.2 |  |  | 1997-12-08 | 24:00 | 1.1 | 33.98 | [5 empty] | 0 | 32 |  |  |  | 0 | 32 |  |  |  |  | 1.7 | 35.06 |  |  |  |  | 5.6 | 42.08 | [5 empty] | -3.3 | 26.06 |  |  |  | -1.1 | 30.02 |  |  |  |  | -2.2 | 28.04 |  |  |  |  | -1.7 | 28.94
2003-12-09 | 1:00 | 0.6 | 33.08 | WEEKDAY | #N/A | 1977-12-09 | 1:00 | 1.1 | 33.98 |  |  | 2000-12-09 | 1:00 | -6 | 21.2 |  |  | 1997-12-09 | 1:00 | -0.6 | 30.92 | [5 empty] | 0 | 32 |  |  |  | -1 | 30.2 |  |  |  |  | 1.1 | 33.98 |  |  |  |  | 5 | 41 | [5 empty] | -2.8 | 26.96 |  |  |  | -0.6 | 30.92 |  |  |  |  | -1.7 | 28.94 |  |  |  |  | -2.2 | 28.04
2003-12-09 | 2:00 | 0.6 | 33.08 | WEEKDAY | #N/A | 1977-12-09 | 2:00 | 2.2 | 35.96 |  |  | 2000-12-09 | 2:00 | -5 | 23 |  |  | 1997-12-09 | 2:00 | -0.6 | 30.92 | [5 empty] | -1 | 30.2 |  |  |  | -1 | 30.2 |  |  |  |  | 0.6 | 33.08 |  |  |  |  | 4.1 | 39.38 | [5 empty] | -2.4 | 27.68 |  |  |  | -0.6 | 30.92 |  |  |  |  | -1.1 | 30.02 |  |  |  |  | -2.8 | 26.96
2003-12-09 | 3:00 | 0.6 | 33.08 | WEEKDAY | #N/A | 1977-12-09 | 3:00 | 3.9 | 39.02 |  |  | 2000-12-09 | 3:00 | -5 | 23 |  |  | 1997-12-09 | 3:00 | -1.1 | 30.02 | [5 empty] | -3 | 26.6 |  |  |  | -1 | 30.2 |  |  |  |  | 0.6 | 33.08 |  |  |  |  | 3.1 | 37.58 | [5 empty] | -2.1 | 28.22 |  |  |  | -0.6 | 30.92 |  |  |  |  | -1.1 | 30.02 |  |  |  |  | -2.8 | 26.96
2003-12-09 | 4:00 | 0.6 | 33.08 | WEEKDAY | #N/A | 1977-12-09 | 4:00 | 3.9 | 39.02 |  |  | 2000-12-09 | 4:00 | -4 | 24.8 |  |  | 1997-12-09 | 4:00 | -1.1 | 30.02 | [5 empty] | -3 | 26.6 |  |  |  | -1 | 30.2 |  |  |  |  | 0.6 | 33.08 |  |  |  |  | 2.2 | 35.96 | [5 empty] | -1.7 | 28.94 |  |  |  | 0 | 32 |  |  |  |  | -0.6 | 30.92 |  |  |  |  | -3.3 | 26.06
2003-12-09 | 5:00 | 0 | 32 | WEEKDAY | #N/A | 1977-12-09 | 5:00 | 5.6 | 42.08 |  |  | 2000-12-09 | 5:00 | -4 | 24.8 |  |  | 1997-12-09 | 5:00 | -0.6 | 30.92 | [5 empty] | -4 | 24.8 |  |  |  | -2 | 28.4 |  |  |  |  | 0 | 32 |  |  |  |  | 1.8 | 35.24 | [5 empty] | -0.8 | 30.56 |  |  |  | 0.6 | 33.08 |  |  |  |  | 0 | 32 |  |  |  |  | -3.9 | 24.98
2003-12-09 | 6:00 | 0 | 32 | WEEKDAY | #N/A | 1977-12-09 | 6:00 | 4.4 | 39.92 |  |  | 2000-12-09 | 6:00 | -3 | 26.6 |  |  | 1997-12-09 | 6:00 | -1.1 | 30.02 | [5 empty] | -3 | 26.6 |  |  |  | -2 | 28.4 |  |  |  |  | 0 | 32 |  |  |  |  | 1.5 | 34.7 | [5 empty] | 0.2 | 32.36 |  |  |  | 1.1 | 33.98 |  |  |  |  | 0.6 | 33.08 |  |  |  |  | -4.4 | 24.08
2003-12-09 | 7:00 | 0 | 32 | WEEKDAY | #N/A | 1977-12-09 | 7:00 | 3.3 | 37.94 |  |  | 2000-12-09 | 7:00 | -3 | 26.6 |  |  | 1997-12-09 | 7:00 | -1.1 | 30.02 | [5 empty] | -4 | 24.8 |  |  |  | -2 | 28.4 |  |  |  |  | -0.6 | 30.92 |  |  |  |  | 1.1 | 33.98 | [5 empty] | 1.1 | 33.98 |  |  |  | 0.6 | 33.08 |  |  |  |  | 1.1 | 33.98 |  |  |  |  | -4.4 | 24.08
2003-12-09 | 8:00 | 0 | 32 | WEEKDAY | #N/A | 1977-12-09 | 8:00 | 3.3 | 37.94 |  |  | 2000-12-09 | 8:00 | -3 | 26.6 |  |  | 1997-12-09 | 8:00 | -0.6 | 30.92 | [5 empty] | -2 | 28.4 |  |  |  | -2 | 28.4 |  |  |  |  | -1.1 | 30.02 |  |  |  |  | 0.9 | 33.62 | [5 empty] | 1.7 | 35.06 |  |  |  | 0.6 | 33.08 |  |  |  |  | 1.7 | 35.06 |  |  |  |  | -5 | 23
2003-12-09 | 9:00 | 0.6 | 33.08 | WEEKDAY | #N/A | 1977-12-09 | 9:00 | 3.9 | 39.02 |  |  | 2000-12-09 | 9:00 | -2 | 28.4 |  |  | 1997-12-09 | 9:00 | 0.6 | 33.08 | [5 empty] | 1 | 33.8 |  |  |  | -1 | 30.2 |  |  |  |  | -2.2 | 28.04 |  |  |  |  | 0.8 | 33.44 | [5 empty] | 2.2 | 35.96 |  |  |  | -1.7 | 28.94 |  |  |  |  | 1.1 | 33.98 |  |  |  |  | -5 | 23
2003-12-09 | 10:00 | 0.6 | 33.08 | WEEKDAY | #N/A | 1977-12-09 | 10:00 | 4.4 | 39.92 |  |  | 2000-12-09 | 10:00 | -1 | 30.2 |  |  | 1997-12-09 | 10:00 | 1.7 | 35.06 | [5 empty] | 3 | 37.4 |  |  |  | 2 | 35.6 |  |  |  |  | -2.2 | 28.04 |  |  |  |  | 0.6 | 33.08 | [5 empty] | 2.8 | 37.04 |  |  |  | -1.7 | 28.94 |  |  |  |  | -0.6 | 30.92 |  |  |  |  | -5.6 | 21.92
2003-12-09 | 11:00 | 1.1 | 33.98 | WEEKDAY | #N/A | 1977-12-09 | 11:00 | 5 | 41 |  |  | 2000-12-09 | 11:00 | -1 | 30.2 |  |  | 1997-12-09 | 11:00 | 3.3 | 37.94 | [5 empty] | 4 | 39.2 |  |  |  | 4 | 39.2 |  |  |  |  | -2.2 | 28.04 |  |  |  |  | 0.2 | 32.36 | [5 empty] | 1.9 | 35.42 |  |  |  | -2.8 | 26.96 |  |  |  |  | -0.6 | 30.92 |  |  |  |  | -5 | 23
2003-12-09 | 12:00 | 1.1 | 33.98 | WEEKDAY | #N/A | 1977-12-09 | 12:00 | 5 | 41 |  |  | 2000-12-09 | 12:00 | -1 | 30.2 |  |  | 1997-12-09 | 12:00 | 3.3 | 37.94 | [5 empty] | 6 | 42.8 |  |  |  | 5 | 41 |  |  |  |  | -2.2 | 28.04 |  |  |  |  | -0.2 | 31.64 | [5 empty] | 0.9 | 33.62 |  |  |  | -3.9 | 24.98 |  |  |  |  | -1.1 | 30.02 |  |  |  |  | -5.6 | 21.92
2003-12-09 | 13:00 | 1.7 | 35.06 | WEEKDAY | #N/A | 1977-12-09 | 13:00 | 5 | 41 |  |  | 2000-12-09 | 13:00 | 0 | 32 |  |  | 1997-12-09 | 13:00 | 3.9 | 39.02 | [5 empty] | 7 | 44.6 |  |  |  | 7 | 44.6 |  |  |  |  | -2.8 | 26.96 |  |  |  |  | -0.6 | 30.92 | [5 empty] | 0 | 32 |  |  |  | -5 | 23 |  |  |  |  | -2.2 | 28.04 |  |  |  |  | -5.6 | 21.92
2003-12-09 | 14:00 | 2.2 | 35.96 | WEEKDAY | #N/A | 1977-12-09 | 14:00 | 4.4 | 39.92 |  |  | 2000-12-09 | 14:00 | 0 | 32 |  |  | 1997-12-09 | 14:00 | 4.4 | 39.92 | [5 empty] | 6 | 42.8 |  |  |  | 7 | 44.6 |  |  |  |  | -2.8 | 26.96 |  |  |  |  | -0.6 | 30.92 | [5 empty] | -1.1 | 30.02 |  |  |  | -5 | 23 |  |  |  |  | -3.3 | 26.06 |  |  |  |  | -5.6 | 21.92
2003-12-09 | 15:00 | 2.2 | 35.96 | WEEKDAY | #N/A | 1977-12-09 | 15:00 | 4.4 | 39.92 |  |  | 2000-12-09 | 15:00 | -0.3 | 31.46 |  |  | 1997-12-09 | 15:00 | 4.4 | 39.92 | [5 empty] | 6 | 42.8 |  |  |  | 7 | 44.6 |  |  |  |  | -2.8 | 26.96 |  |  |  |  | -0.6 | 30.92 | [5 empty] | -2.2 | 28.04 |  |  |  | -5.6 | 21.92 |  |  |  |  | -5 | 23 |  |  |  |  | -5 | 23
2003-12-09 | 16:00 | 2.2 | 35.96 | WEEKDAY | #N/A | 1977-12-09 | 16:00 | 4.4 | 39.92 |  |  | 2000-12-09 | 16:00 | -1 | 30.2 |  |  | 1997-12-09 | 16:00 | 5.6 | 42.08 | [5 empty] | 4 | 39.2 |  |  |  | 7 | 44.6 |  |  |  |  | -3.3 | 26.06 |  |  |  |  | -0.6 | 30.92 | [5 empty] | -3.3 | 26.06 |  |  |  | -6.7 | 19.94 |  |  |  |  | -6.7 | 19.94 |  |  |  |  | -5.6 | 21.92
2003-12-09 | 17:00 | 2.8 | 37.04 | WEEKDAY | #N/A | 1977-12-09 | 17:00 | 4.4 | 39.92 |  |  | 2000-12-09 | 17:00 | -2 | 28.4 |  |  | 1997-12-09 | 17:00 | 4.4 | 39.92 | [5 empty] | 4 | 39.2 |  |  |  | 7 | 44.6 |  |  |  |  | -3.3 | 26.06 |  |  |  |  | -1.1 | 30.02 | [5 empty] | -4.8 | 23.36 |  |  |  | -7.2 | 19.04 |  |  |  |  | -7.8 | 17.96 |  |  |  |  | -5.6 | 21.92
2003-12-09 | 18:00 | 3.3 | 37.94 | WEEKDAY | #N/A | 1977-12-09 | 18:00 | 3.3 | 37.94 |  |  | 2000-12-09 | 18:00 | -3 | 26.6 |  |  | 1997-12-09 | 18:00 | 3.9 | 39.02 | [5 empty] | 3 | 37.4 |  |  |  | 7 | 44.6 |  |  |  |  | -4.4 | 24.08 |  |  |  |  | -1.7 | 28.94 | [5 empty] | -6.3 | 20.66 |  |  |  | -7.2 | 19.04 |  |  |  |  | -8.9 | 15.98 |  |  |  |  | -5.6 | 21.92
2003-12-09 | 19:00 | 2.8 | 37.04 | WEEKDAY | #N/A | 1977-12-09 | 19:00 | 2.2 | 35.96 |  |  | 2000-12-09 | 19:00 | -4 | 24.8 |  |  | 1997-12-09 | 19:00 | 2.8 | 37.04 | [5 empty] | 3 | 37.4 |  |  |  | 6 | 42.8 |  |  |  |  | -4.4 | 24.08 |  |  |  |  | -2.2 | 28.04 | [5 empty] | -7.8 | 17.96 |  |  |  | -8.3 | 17.06 |  |  |  |  | -8.9 | 15.98 |  |  |  |  | -6.7 | 19.94
2003-12-09 | 20:00 | 2.8 | 37.04 | WEEKDAY | #N/A | 1977-12-09 | 20:00 | -1.1 | 30.02 |  |  | 2000-12-09 | 20:00 | -4 | 24.8 |  |  | 1997-12-09 | 20:00 | 3.3 | 37.94 | [5 empty] | 1 | 33.8 |  |  |  | 6 | 42.8 |  |  |  |  | -4.4 | 24.08 |  |  |  |  | -2.6 | 27.32 | [5 empty] | -8.2 | 17.24 |  |  |  | -8.9 | 15.98 |  |  |  |  | -8.3 | 17.06 |  |  |  |  | -7.2 | 19.04
2003-12-09 | 21:00 | 2.8 | 37.04 | WEEKDAY | #N/A | 1977-12-09 | 21:00 | -2.2 | 28.04 |  |  | 2000-12-09 | 21:00 | -4 | 24.8 |  |  | 1997-12-09 | 21:00 | 3.3 | 37.94 | [5 empty] | 1 | 33.8 |  |  |  | 4 | 39.2 |  |  |  |  | -4.4 | 24.08 |  |  |  |  | -2.9 | 26.78 | [5 empty] | -8.5 | 16.7 |  |  |  | -8.3 | 17.06 |  |  |  |  | -8.3 | 17.06 |  |  |  |  | -7.2 | 19.04
2003-12-09 | 22:00 | 2.8 | 37.04 | WEEKDAY | #N/A | 1977-12-09 | 22:00 | -3.9 | 24.98 |  |  | 2000-12-09 | 22:00 | -4 | 24.8 |  |  | 1997-12-09 | 22:00 | 3.3 | 37.94 | [5 empty] | 1 | 33.8 |  |  |  | 4 | 39.2 |  |  |  |  | -5.6 | 21.92 |  |  |  |  | -3.3 | 26.06 | [5 empty] | -8.9 | 15.98 |  |  |  | -8.9 | 15.98 |  |  |  |  | -7.8 | 17.96 |  |  |  |  | -7.2 | 19.04
2003-12-09 | 23:00 | 2.8 | 37.04 | WEEKDAY | #N/A | 1977-12-09 | 23:00 | -5 | 23 |  |  | 2000-12-09 | 23:00 | -5 | 23 |  |  | 1997-12-09 | 23:00 | 3.3 | 37.94 | [5 empty] | 1 | 33.8 |  |  |  | 4 | 39.2 |  |  |  |  | -6.1 | 21.02 |  |  |  |  | -3.3 | 26.06 | [5 empty] | -8.9 | 15.98 |  |  |  | -8.9 | 15.98 |  |  |  |  | -8.3 | 17.06 |  |  |  |  | -6.1 | 21.02
2003-12-09 | 24:00 | 2.2 | 35.96 | WEEKDAY | #N/A | 1977-12-09 | 24:00 | -5 | 23 |  |  | 2000-12-09 | 24:00 | -6 | 21.2 |  |  | 1997-12-09 | 24:00 | 3.3 | 37.94 | [5 empty] | 2 | 35.6 |  |  |  | 4 | 39.2 |  |  |  |  | -7.2 | 19.04 |  |  |  |  | -3.3 | 26.06 | [5 empty] | -8.9 | 15.98 |  |  |  | -9.4 | 15.08 |  |  |  |  | -8.3 | 17.06 |  |  |  |  | -6.1 | 21.02
2003-12-10 | 1:00 | 2.8 | 37.04 | WEEKDAY | #N/A | 1977-12-10 | 1:00 | -6.1 | 21.02 |  |  | 2000-12-10 | 1:00 | -6 | 21.2 |  |  | 1997-12-10 | 1:00 | 3.3 | 37.94 | [5 empty] | 2 | 35.6 |  |  |  | 4 | 39.2 |  |  |  |  | -8.3 | 17.06 |  |  |  |  | -3.3 | 26.06 | [5 empty] | -8.9 | 15.98 |  |  |  | -10 | 14 |  |  |  |  | -8.3 | 17.06 |  |  |  |  | -6.1 | 21.02
2003-12-10 | 2:00 | 2.8 | 37.04 | WEEKDAY | #N/A | 1977-12-10 | 2:00 | -6.1 | 21.02 |  |  | 2000-12-10 | 2:00 | -5 | 23 |  |  | 1997-12-10 | 2:00 | 3.3 | 37.94 | [5 empty] | 2 | 35.6 |  |  |  | 4 | 39.2 |  |  |  |  | -8.9 | 15.98 |  |  |  |  | -3.9 | 24.98 | [5 empty] | -9.3 | 15.26 |  |  |  | -10 | 14 |  |  |  |  | -8.3 | 17.06 |  |  |  |  | -6.7 | 19.94
2003-12-10 | 3:00 | 2.8 | 37.04 | WEEKDAY | #N/A | 1977-12-10 | 3:00 | -6.7 | 19.94 |  |  | 2000-12-10 | 3:00 | -5 | 23 |  |  | 1997-12-10 | 3:00 | 3.3 | 37.94 | [5 empty] | 2 | 35.6 |  |  |  | 4 | 39.2 |  |  |  |  | -8.9 | 15.98 |  |  |  |  | -4.4 | 24.08 | [5 empty] | -9.6 | 14.72 |  |  |  | -10 | 14 |  |  |  |  | -8.3 | 17.06 |  |  |  |  | -8.9 | 15.98
2003-12-10 | 4:00 | 2.8 | 37.04 | WEEKDAY | #N/A | 1977-12-10 | 4:00 | -6.7 | 19.94 |  |  | 2000-12-10 | 4:00 | -6 | 21.2 |  |  | 1997-12-10 | 4:00 | 3.3 | 37.94 | [5 empty] | 3 | 37.4 |  |  |  | 5 | 41 |  |  |  |  | -8.9 | 15.98 |  |  |  |  | -5 | 23 | [5 empty] | -10 | 14 |  |  |  | -10.6 | 12.92 |  |  |  |  | -8.3 | 17.06 |  |  |  |  | -10 | 14
2003-12-10 | 5:00 | 2.2 | 35.96 | WEEKDAY | #N/A | 1977-12-10 | 5:00 | -6.7 | 19.94 |  |  | 2000-12-10 | 5:00 | -5 | 23 |  |  | 1997-12-10 | 5:00 | 3.3 | 37.94 | [5 empty] | 3 | 37.4 |  |  |  | 4.7 | 40.46 |  |  |  |  | -8.9 | 15.98 |  |  |  |  | -5.4 | 22.28 | [5 empty] | -10.2 | 13.64 |  |  |  | -13.3 | 8.06 |  |  |  |  | -9.4 | 15.08 |  |  |  |  | -8.9 | 15.98
2003-12-10 | 6:00 | 2.8 | 37.04 | WEEKDAY | #N/A | 1977-12-10 | 6:00 | -6.7 | 19.94 |  |  | 2000-12-10 | 6:00 | -6 | 21.2 |  |  | 1997-12-10 | 6:00 | 3.3 | 37.94 | [5 empty] | 3 | 37.4 |  |  |  | 4.4 | 39.92 |  |  |  |  | -9.4 | 15.08 |  |  |  |  | -5.7 | 21.74 | [5 empty] | -10.4 | 13.28 |  |  |  | -13.3 | 8.06 |  |  |  |  | -13.3 | 8.06 |  |  |  |  | -11.7 | 10.94
2003-12-10 | 7:00 | 3.3 | 37.94 | WEEKDAY | #N/A | 1977-12-10 | 7:00 | -6.1 | 21.02 |  |  | 2000-12-10 | 7:00 | -6 | 21.2 |  |  | 1997-12-10 | 7:00 | 3.9 | 39.02 | [5 empty] | 3 | 37.4 |  |  |  | 4 | 39.2 |  |  |  |  | -8.9 | 15.98 |  |  |  |  | -6.1 | 21.02 | [5 empty] | -10.6 | 12.92 |  |  |  | -12.8 | 8.96 |  |  |  |  | -15 | 5 |  |  |  |  | -13.3 | 8.06
2003-12-10 | 8:00 | 3.3 | 37.94 | WEEKDAY | #N/A | 1977-12-10 | 8:00 | -6.7 | 19.94 |  |  | 2000-12-10 | 8:00 | -5 | 23 |  |  | 1997-12-10 | 8:00 | 3.9 | 39.02 | [5 empty] | 3 | 37.4 |  |  |  | 4 | 39.2 |  |  |  |  | -9.4 | 15.08 |  |  |  |  | -5.7 | 21.74 | [5 empty] | -10 | 14 |  |  |  | -13.3 | 8.06 |  |  |  |  | -12.2 | 10.04 |  |  |  |  | -14.4 | 6.08
2003-12-10 | 9:00 | 4.4 | 39.92 | WEEKDAY | #N/A | 1977-12-10 | 9:00 | -6.1 | 21.02 |  |  | 2000-12-10 | 9:00 | -3 | 26.6 |  |  | 1997-12-10 | 9:00 | 4.4 | 39.92 | [5 empty] | 4 | 39.2 |  |  |  | 5 | 41 |  |  |  |  | -8.9 | 15.98 |  |  |  |  | -5.4 | 22.28 | [5 empty] | -9.5 | 14.9 |  |  |  | -11.7 | 10.94 |  |  |  |  | -12.2 | 10.04 |  |  |  |  | -15 | 5
2003-12-10 | 10:00 | 5 | 41 | WEEKDAY | #N/A | 1977-12-10 | 10:00 | -5 | 23 |  |  | 2000-12-10 | 10:00 | -1 | 30.2 |  |  | 1997-12-10 | 10:00 | 5 | 41 | [5 empty] | 5 | 41 |  |  |  | 5 | 41 |  |  |  |  | -8.3 | 17.06 |  |  |  |  | -5 | 23 | [5 empty] | -8.9 | 15.98 |  |  |  | -10 | 14 |  |  |  |  | -10 | 14 |  |  |  |  | -15.6 | 3.92
2003-12-10 | 11:00 | 6.1 | 42.98 | WEEKDAY | #N/A | 1977-12-10 | 11:00 | -4.4 | 24.08 |  |  | 2000-12-10 | 11:00 | 0 | 32 |  |  | 1997-12-10 | 11:00 | 5.6 | 42.08 | [5 empty] | 5 | 41 |  |  |  | 5 | 41 |  |  |  |  | -7.8 | 17.96 |  |  |  |  | -4.8 | 23.36 | [5 empty] | -8.9 | 15.98 |  |  |  | -9.4 | 15.08 |  |  |  |  | -8.3 | 17.06 |  |  |  |  | -16.1 | 3.02
2003-12-10 | 12:00 | 6.1 | 42.98 | WEEKDAY | #N/A | 1977-12-10 | 12:00 | -3.3 | 26.06 |  |  | 2000-12-10 | 12:00 | 1 | 33.8 |  |  | 1997-12-10 | 12:00 | 5 | 41 | [5 empty] | 6 | 42.8 |  |  |  | 5 | 41 |  |  |  |  | -7.8 | 17.96 |  |  |  |  | -4.6 | 23.72 | [5 empty] | -8.9 | 15.98 |  |  |  | -9.4 | 15.08 |  |  |  |  | -8.3 | 17.06 |  |  |  |  | -15.6 | 3.92
2003-12-10 | 13:00 | 6.7 | 44.06 | WEEKDAY | #N/A | 1977-12-10 | 13:00 | -3.3 | 26.06 |  |  | 2000-12-10 | 13:00 | 3 | 37.4 |  |  | 1997-12-10 | 13:00 | 4.4 | 39.92 | [5 empty] | 5 | 41 |  |  |  | 6 | 42.8 |  |  |  |  | -7.2 | 19.04 |  |  |  |  | -4.4 | 24.08 | [5 empty] | -8.9 | 15.98 |  |  |  | -8.9 | 15.98 |  |  |  |  | -8.3 | 17.06 |  |  |  |  | -15.6 | 3.92
2003-12-10 | 14:00 | 8.3 | 46.94 | WEEKDAY | #N/A | 1977-12-10 | 14:00 | -2.8 | 26.96 |  |  | 2000-12-10 | 14:00 | 3 | 37.4 |  |  | 1997-12-10 | 14:00 | 2.2 | 35.96 | [5 empty] | 2 | 35.6 |  |  |  | 6 | 42.8 |  |  |  |  | -7.2 | 19.04 |  |  |  |  | -4.8 | 23.36 | [5 empty] | -9.3 | 15.26 |  |  |  | -8.3 | 17.06 |  |  |  |  | -9.4 | 15.08 |  |  |  |  | -15 | 5
2003-12-10 | 15:00 | 9.4 | 48.92 | WEEKDAY | #N/A | 1977-12-10 | 15:00 | -2.8 | 26.96 |  |  | 2000-12-10 | 15:00 | 3 | 37.4 |  |  | 1997-12-10 | 15:00 | 2.2 | 35.96 | [5 empty] | 2 | 35.6 |  |  |  | 6 | 42.8 |  |  |  |  | -7.8 | 17.96 |  |  |  |  | -5.2 | 22.64 | [5 empty] | -9.6 | 14.72 |  |  |  | -9.4 | 15.08 |  |  |  |  | -10 | 14 |  |  |  |  | -15 | 5
2003-12-10 | 16:00 | 10 | 50 | WEEKDAY | #N/A | 1977-12-10 | 16:00 | -2.2 | 28.04 |  |  | 2000-12-10 | 16:00 | 3 | 37.4 |  |  | 1997-12-10 | 16:00 | 2.2 | 35.96 | [5 empty] | 2 | 35.6 |  |  |  | 6 | 42.8 |  |  |  |  | -7.8 | 17.96 |  |  |  |  | -5.6 | 21.92 | [5 empty] | -10 | 14 |  |  |  | -10.6 | 12.92 |  |  |  |  | -10.6 | 12.92 |  |  |  |  | -15 | 5
2003-12-10 | 17:00 | 10 | 50 | WEEKDAY | #N/A | 1977-12-10 | 17:00 | -3.3 | 26.06 |  |  | 2000-12-10 | 17:00 | 2 | 35.6 |  |  | 1997-12-10 | 17:00 | 2.2 | 35.96 | [5 empty] | 2 | 35.6 |  |  |  | 6 | 42.8 |  |  |  |  | -8.9 | 15.98 |  |  |  |  | -6.5 | 20.3 | [5 empty] | -10.6 | 12.92 |  |  |  | -11.7 | 10.94 |  |  |  |  | -12.2 | 10.04 |  |  |  |  | -16.7 | 1.94
2003-12-10 | 18:00 | 8.9 | 48.02 | WEEKDAY | #N/A | 1977-12-10 | 18:00 | -4.4 | 24.08 |  |  | 2000-12-10 | 18:00 | 2 | 35.6 |  |  | 1997-12-10 | 18:00 | 2.2 | 35.96 | [5 empty] | 2 | 35.6 |  |  |  | 6 | 42.8 |  |  |  |  | -9.4 | 15.08 |  |  |  |  | -7.4 | 18.68 | [5 empty] | -11.1 | 12.02 |  |  |  | -12.8 | 8.96 |  |  |  |  | -12.8 | 8.96 |  |  |  |  | -16.7 | 1.94
2003-12-10 | 19:00 | 9.4 | 48.92 | WEEKDAY | #N/A | 1977-12-10 | 19:00 | -5 | 23 |  |  | 2000-12-10 | 19:00 | 2 | 35.6 |  |  | 1997-12-10 | 19:00 | 2.2 | 35.96 | [5 empty] | 3 | 37.4 |  |  |  | 7 | 44.6 |  |  |  |  | -10 | 14 |  |  |  |  | -8.3 | 17.06 | [5 empty] | -11.7 | 10.94 |  |  |  | -13.3 | 8.06 |  |  |  |  | -13.3 | 8.06 |  |  |  |  | -17.8 | -0.04
2003-12-10 | 20:00 | 10 | 50 | WEEKDAY | #N/A | 1977-12-10 | 20:00 | -6.1 | 21.02 |  |  | 2000-12-10 | 20:00 | 2 | 35.6 |  |  | 1997-12-10 | 20:00 | 2.2 | 35.96 | [5 empty] | 3 | 37.4 |  |  |  | 7 | 44.6 |  |  |  |  | -10.6 | 12.92 |  |  |  |  | -7.9 | 17.78 | [5 empty] | -13.2 | 8.24 |  |  |  | -14.4 | 6.08 |  |  |  |  | -12.2 | 10.04 |  |  |  |  | -18.3 | -0.94
2003-12-10 | 21:00 | 10 | 50 | WEEKDAY | #N/A | 1977-12-10 | 21:00 | -6.1 | 21.02 |  |  | 2000-12-10 | 21:00 | 3 | 37.4 |  |  | 1997-12-10 | 21:00 | 2.2 | 35.96 | [5 empty] | 3 | 37.4 |  |  |  | 5 | 41 |  |  |  |  | -10 | 14 |  |  |  |  | -7.6 | 18.32 | [5 empty] | -14.6 | 5.72 |  |  |  | -14.4 | 6.08 |  |  |  |  | -15 | 5 |  |  |  |  | -18.9 | -2.02
2003-12-10 | 22:00 | 10.6 | 51.08 | WEEKDAY | #N/A | 1977-12-10 | 22:00 | -6.7 | 19.94 |  |  | 2000-12-10 | 22:00 | 2 | 35.6 |  |  | 1997-12-10 | 22:00 | 2.2 | 35.96 | [5 empty] | 3 | 37.4 |  |  |  | 5 | 41 |  |  |  |  | -10 | 14 |  |  |  |  | -7.2 | 19.04 | [5 empty] | -16.1 | 3.02 |  |  |  | -14.4 | 6.08 |  |  |  |  | -16.1 | 3.02 |  |  |  |  | -17.2 | 1.04
2003-12-10 | 23:00 | 11.1 | 51.98 | WEEKDAY | #N/A | 1977-12-10 | 23:00 | -6.7 | 19.94 |  |  | 2000-12-10 | 23:00 | 2 | 35.6 |  |  | 1997-12-10 | 23:00 | 2.2 | 35.96 | [5 empty] | 3 | 37.4 |  |  |  | 5 | 41 |  |  |  |  | -10 | 14 |  |  |  |  | -7.2 | 19.04 | [5 empty] | -16.3 | 2.66 |  |  |  | -13.9 | 6.98 |  |  |  |  | -17.8 | -0.04 |  |  |  |  | -16.7 | 1.94
2003-12-10 | 24:00 | 11.1 | 51.98 | WEEKDAY | #N/A | 1977-12-10 | 24:00 | -6.7 | 19.94 |  |  | 2000-12-10 | 24:00 | 2 | 35.6 |  |  | 1997-12-10 | 24:00 | 2.2 | 35.96 | [5 empty] | 3 | 37.4 |  |  |  | 5 | 41 |  |  |  |  | -9.4 | 15.08 |  |  |  |  | -7.2 | 19.04 | [5 empty] | -16.5 | 2.3 |  |  |  | -16.1 | 3.02 |  |  |  |  | -17.2 | 1.04 |  |  |  |  | -16.1 | 3.02
2003-12-11 | 1:00 | 11.1 | 51.98 | WEEKDAY | #N/A | 1977-12-11 | 1:00 | -7.2 | 19.04 |  |  | 2000-12-11 | 1:00 | 2 | 35.6 |  |  | 1997-12-11 | 1:00 | 1.1 | 33.98 | [5 empty] | 3 | 37.4 |  |  |  | 5 | 41 |  |  |  |  | -9.4 | 15.08 |  |  |  |  | -7.2 | 19.04 | [5 empty] | -16.7 | 1.94 |  |  |  | -16.1 | 3.02 |  |  |  |  | -17.8 | -0.04 |  |  |  |  | -16.1 | 3.02
2003-12-11 | 2:00 | 11.7 | 53.06 | WEEKDAY | #N/A | 1977-12-11 | 2:00 | -7.2 | 19.04 |  |  | 2000-12-11 | 2:00 | 2 | 35.6 |  |  | 1997-12-11 | 2:00 | 1.7 | 35.06 | [5 empty] | 2 | 35.6 |  |  |  | 5 | 41 |  |  |  |  | -9.4 | 15.08 |  |  |  |  | -7.4 | 18.68 | [5 empty] | -17.4 | 0.68 |  |  |  | -16.1 | 3.02 |  |  |  |  | -16.7 | 1.94 |  |  |  |  | -15.6 | 3.92
2003-12-11 | 3:00 | 11.7 | 53.06 | WEEKDAY | #N/A | 1977-12-11 | 3:00 | -8.3 | 17.06 |  |  | 2000-12-11 | 3:00 | 1.4 | 34.52 |  |  | 1997-12-11 | 3:00 | 1.7 | 35.06 | [5 empty] | 2 | 35.6 |  |  |  | 5 | 41 |  |  |  |  | -9.4 | 15.08 |  |  |  |  | -7.6 | 18.32 | [5 empty] | -18.2 | -0.76 |  |  |  | -16.1 | 3.02 |  |  |  |  | -19.4 | -2.92 |  |  |  |  | -15 | 5
2003-12-11 | 4:00 | 11.7 | 53.06 | WEEKDAY | #N/A | 1977-12-11 | 4:00 | -8.3 | 17.06 |  |  | 2000-12-11 | 4:00 | 1 | 33.8 |  |  | 1997-12-11 | 4:00 | 1.7 | 35.06 | [5 empty] | 2 | 35.6 |  |  |  | 5 | 41 |  |  |  |  | -9.4 | 15.08 |  |  |  |  | -7.8 | 17.96 | [5 empty] | -18.9 | -2.02 |  |  |  | -17.2 | 1.04 |  |  |  |  | -19.4 | -2.92 |  |  |  |  | -15 | 5
2003-12-11 | 5:00 | 12.2 | 53.96 | WEEKDAY | #N/A | 1977-12-11 | 5:00 | -8.3 | 17.06 |  |  | 2000-12-11 | 5:00 | 1 | 33.8 |  |  | 1997-12-11 | 5:00 | 1.7 | 35.06 | [5 empty] | 2 | 35.6 |  |  |  | 5 | 41 |  |  |  |  | -9.4 | 15.08 |  |  |  |  | -8.2 | 17.24 | [5 empty] | -19.8 | -3.64 |  |  |  | -17.2 | 1.04 |  |  |  |  | -20 | -4 |  |  |  |  | -13.9 | 6.98
2003-12-11 | 6:00 | 12.8 | 55.04 | WEEKDAY | #N/A | 1977-12-11 | 6:00 | -8.3 | 17.06 |  |  | 2000-12-11 | 6:00 | 0 | 32 |  |  | 1997-12-11 | 6:00 | 1.7 | 35.06 | [5 empty] | 2 | 35.6 |  |  |  | 5 | 41 |  |  |  |  | -9.4 | 15.08 |  |  |  |  | -8.5 | 16.7 | [5 empty] | -20.8 | -5.44 |  |  |  | -18.9 | -2.02 |  |  |  |  | -20.6 | -5.08 |  |  |  |  | -12.8 | 8.96
2003-12-11 | 7:00 | 13.3 | 55.94 | WEEKDAY | #N/A | 1977-12-11 | 7:00 | -9.4 | 15.08 |  |  | 2000-12-11 | 7:00 | 0 | 32 |  |  | 1997-12-11 | 7:00 | 1.7 | 35.06 | [5 empty] | 2 | 35.6 |  |  |  | 5 | 41 |  |  |  |  | -10 | 14 |  |  |  |  | -8.9 | 15.98 | [5 empty] | -21.7 | -7.06 |  |  |  | -16.7 | 1.94 |  |  |  |  | -20.6 | -5.08 |  |  |  |  | -11.7 | 10.94
2003-12-11 | 8:00 | 13.9 | 57.02 | WEEKDAY | #N/A | 1977-12-11 | 8:00 | -9.4 | 15.08 |  |  | 2000-12-11 | 8:00 | -1 | 30.2 |  |  | 1997-12-11 | 8:00 | 1.7 | 35.06 | [5 empty] | 2 | 35.6 |  |  |  | 6 | 42.8 |  |  |  |  | -10.6 | 12.92 |  |  |  |  | -8 | 17.6 | [5 empty] | -20.4 | -4.72 |  |  |  | -15 | 5 |  |  |  |  | -21.1 | -5.98 |  |  |  |  | -10.6 | 12.92
2003-12-11 | 9:00 | 14.4 | 57.92 | WEEKDAY | #N/A | 1977-12-11 | 9:00 | -9.4 | 15.08 |  |  | 2000-12-11 | 9:00 | 1 | 33.8 |  |  | 1997-12-11 | 9:00 | 1.1 | 33.98 | [5 empty] | 2 | 35.6 |  |  |  | 6 | 42.8 |  |  |  |  | -10 | 14 |  |  |  |  | -7 | 19.4 | [5 empty] | -19.1 | -2.38 |  |  |  | -13.9 | 6.98 |  |  |  |  | -17.8 | -0.04 |  |  |  |  | -7.8 | 17.96
2003-12-11 | 10:00 | 15 | 59 | WEEKDAY | #N/A | 1977-12-11 | 10:00 | -7.2 | 19.04 |  |  | 2000-12-11 | 10:00 | 3 | 37.4 |  |  | 1997-12-11 | 10:00 | 1.7 | 35.06 | [5 empty] | 1 | 33.8 |  |  |  | 7 | 44.6 |  |  |  |  | -9.4 | 15.08 |  |  |  |  | -6.1 | 21.02 | [5 empty] | -17.8 | -0.04 |  |  |  | -13.3 | 8.06 |  |  |  |  | -15 | 5 |  |  |  |  | -5.6 | 21.92
2003-12-11 | 11:00 | 14.4 | 57.92 | WEEKDAY | #N/A | 1977-12-11 | 11:00 | -6.1 | 21.02 |  |  | 2000-12-11 | 11:00 | 4 | 39.2 |  |  | 1997-12-11 | 11:00 | 1.7 | 35.06 | [5 empty] | 1 | 33.8 |  |  |  | 8 | 46.4 |  |  |  |  | -8.3 | 17.06 |  |  |  |  | -4.8 | 23.36 | [5 empty] | -15.6 | 3.92 |  |  |  | -12.2 | 10.04 |  |  |  |  | -13.3 | 8.06 |  |  |  |  | -4.4 | 24.08
2003-12-11 | 12:00 | 13.9 | 57.02 | WEEKDAY | #N/A | 1977-12-11 | 12:00 | -5.6 | 21.92 |  |  | 2000-12-11 | 12:00 | 4 | 39.2 |  |  | 1997-12-11 | 12:00 | 1.7 | 35.06 | [5 empty] | 1 | 33.8 |  |  |  | 8 | 46.4 |  |  |  |  | -7.8 | 17.96 |  |  |  |  | -3.5 | 25.7 | [5 empty] | -13.3 | 8.06 |  |  |  | -10.6 | 12.92 |  |  |  |  | -10.6 | 12.92 |  |  |  |  | -4.4 | 24.08
2003-12-11 | 13:00 | 11.7 | 53.06 | WEEKDAY | #N/A | 1977-12-11 | 13:00 | -4.4 | 24.08 |  |  | 2000-12-11 | 13:00 | 4 | 39.2 |  |  | 1997-12-11 | 13:00 | 1.7 | 35.06 | [5 empty] | 1 | 33.8 |  |  |  | 9 | 48.2 |  |  |  |  | -6.1 | 21.02 |  |  |  |  | -2.2 | 28.04 | [5 empty] | -11.1 | 12.02 |  |  |  | -9.4 | 15.08 |  |  |  |  | -9.4 | 15.08 |  |  |  |  | -3.9 | 24.98
2003-12-11 | 14:00 | 11.7 | 53.06 | WEEKDAY | #N/A | 1977-12-11 | 14:00 | -4.4 | 24.08 |  |  | 2000-12-11 | 14:00 | 4 | 39.2 |  |  | 1997-12-11 | 14:00 | 1.1 | 33.98 | [5 empty] | 1 | 33.8 |  |  |  | 9 | 48.2 |  |  |  |  | -6.1 | 21.02 |  |  |  |  | -2.4 | 27.68 | [5 empty] | -11.5 | 11.3 |  |  |  | -7.8 | 17.96 |  |  |  |  | -9.4 | 15.08 |  |  |  |  | -2.8 | 26.96
2003-12-11 | 15:00 | 13.3 | 55.94 | WEEKDAY | #N/A | 1977-12-11 | 15:00 | -4.4 | 24.08 |  |  | 2000-12-11 | 15:00 | 4 | 39.2 |  |  | 1997-12-11 | 15:00 | 1.1 | 33.98 | [5 empty] | 1 | 33.8 |  |  |  | 10 | 50 |  |  |  |  | -6.1 | 21.02 |  |  |  |  | -2.6 | 27.32 | [5 empty] | -11.8 | 10.76 |  |  |  | -8.3 | 17.06 |  |  |  |  | -10 | 14 |  |  |  |  | -3.3 | 26.06
2003-12-11 | 16:00 | 12.2 | 53.96 | WEEKDAY | #N/A | 1977-12-11 | 16:00 | -5.6 | 21.92 |  |  | 2000-12-11 | 16:00 | 3 | 37.4 |  |  | 1997-12-11 | 16:00 | 1.1 | 33.98 | [5 empty] | 1 | 33.8 |  |  |  | 9 | 48.2 |  |  |  |  | -6.7 | 19.94 |  |  |  |  | -2.8 | 26.96 | [5 empty] | -12.2 | 10.04 |  |  |  | -8.9 | 15.98 |  |  |  |  | -11.1 | 12.02 |  |  |  |  | -4.4 | 24.08
2003-12-11 | 17:00 | 11.7 | 53.06 | WEEKDAY | #N/A | 1977-12-11 | 17:00 | -5.6 | 21.92 |  |  | 2000-12-11 | 17:00 | 2 | 35.6 |  |  | 1997-12-11 | 17:00 | 1.1 | 33.98 | [5 empty] | 1 | 33.8 |  |  |  | 9 | 48.2 |  |  |  |  | -6.7 | 19.94 |  |  |  |  | -4.8 | 23.36 | [5 empty] | -12.6 | 9.32 |  |  |  | -11.1 | 12.02 |  |  |  |  | -10.6 | 12.92 |  |  |  |  | -5 | 23
2003-12-11 | 18:00 | 11.1 | 51.98 | WEEKDAY | #N/A | 1977-12-11 | 18:00 | -6.1 | 21.02 |  |  | 2000-12-11 | 18:00 | 1 | 33.8 |  |  | 1997-12-11 | 18:00 | 0.6 | 33.08 | [5 empty] | 1 | 33.8 |  |  |  | 9 | 48.2 |  |  |  |  | -7.2 | 19.04 |  |  |  |  | -6.9 | 19.58 | [5 empty] | -12.9 | 8.78 |  |  |  | -12.2 | 10.04 |  |  |  |  | -13.3 | 8.06 |  |  |  |  | -7.2 | 19.04
2003-12-11 | 19:00 | 9.4 | 48.92 | WEEKDAY | #N/A | 1977-12-11 | 19:00 | -6.7 | 19.94 |  |  | 2000-12-11 | 19:00 | 1 | 33.8 |  |  | 1997-12-11 | 19:00 | 0.6 | 33.08 | [5 empty] | 2 | 35.6 |  |  |  | 8 | 46.4 |  |  |  |  | -7.8 | 17.96 |  |  |  |  | -8.9 | 15.98 | [5 empty] | -13.3 | 8.06 |  |  |  | -12.2 | 10.04 |  |  |  |  | -13.9 | 6.98 |  |  |  |  | -7.8 | 17.96
2003-12-11 | 20:00 | 8.3 | 46.94 | WEEKDAY | #N/A | 1977-12-11 | 20:00 | -6.7 | 19.94 |  |  | 2000-12-11 | 20:00 | 1 | 33.8 |  |  | 1997-12-11 | 20:00 | 0.6 | 33.08 | [5 empty] | 2 | 35.6 |  |  |  | 8 | 46.4 |  |  |  |  | -8.3 | 17.06 |  |  |  |  | -10 | 14 | [5 empty] | -13.1 | 8.42 |  |  |  | -15.6 | 3.92 |  |  |  |  | -15.6 | 3.92 |  |  |  |  | -10 | 14
2003-12-11 | 21:00 | 6.7 | 44.06 | WEEKDAY | #N/A | 1977-12-11 | 21:00 | -7.2 | 19.04 |  |  | 2000-12-11 | 21:00 | 2 | 35.6 |  |  | 1997-12-11 | 21:00 | 1.1 | 33.98 | [5 empty] | 2 | 35.6 |  |  |  | 8 | 46.4 |  |  |  |  | -8.3 | 17.06 |  |  |  |  | -11.1 | 12.02 | [5 empty] | -13 | 8.6 |  |  |  | -13.9 | 6.98 |  |  |  |  | -17.2 | 1.04 |  |  |  |  | -10.6 | 12.92
2003-12-11 | 22:00 | 6.1 | 42.98 | WEEKDAY | #N/A | 1977-12-11 | 22:00 | -7.2 | 19.04 |  |  | 2000-12-11 | 22:00 | 3 | 37.4 |  |  | 1997-12-11 | 22:00 | 1.1 | 33.98 | [5 empty] | 2 | 35.6 |  |  |  | 7 | 44.6 |  |  |  |  | -7.2 | 19.04 |  |  |  |  | -12.2 | 10.04 | [5 empty] | -12.8 | 8.96 |  |  |  | -13.3 | 8.06 |  |  |  |  | -18.9 | -2.02 |  |  |  |  | -12.2 | 10.04
2003-12-11 | 23:00 | 5.6 | 42.08 | WEEKDAY | #N/A | 1977-12-11 | 23:00 | -7.2 | 19.04 |  |  | 2000-12-11 | 23:00 | 3 | 37.4 |  |  | 1997-12-11 | 23:00 | 1.1 | 33.98 | [5 empty] | 2 | 35.6 |  |  |  | 7 | 44.6 |  |  |  |  | -6.7 | 19.94 |  |  |  |  | -11.1 | 12.02 | [5 empty] | -14.5 | 5.9 |  |  |  | -15.6 | 3.92 |  |  |  |  | -18.3 | -0.94 |  |  |  |  | -9.4 | 15.08
2003-12-11 | 24:00 | 5 | 41 | WEEKDAY | #N/A | 1977-12-11 | 24:00 | -7.2 | 19.04 |  |  | 2000-12-11 | 24:00 | 4 | 39.2 |  |  | 1997-12-11 | 24:00 | 1.7 | 35.06 | [5 empty] | 2 | 35.6 |  |  |  | 7 | 44.6 |  |  |  |  | -5.6 | 21.92 |  |  |  |  | -10 | 14 | [5 empty] | -16.1 | 3.02 |  |  |  | -15 | 5 |  |  |  |  | -18.9 | -2.02 |  |  |  |  | -7.8 | 17.96
2003-12-12 | 1:00 | 5 | 41 | WEEKDAY | #N/A | 1977-12-12 | 1:00 | -7.8 | 17.96 |  |  | 2000-12-12 | 1:00 | 4 | 39.2 |  |  | 1997-12-12 | 1:00 | 0.6 | 33.08 | [5 empty] | 2 | 35.6 |  |  |  | 6 | 42.8 |  |  |  |  | -6.1 | 21.02 |  |  |  |  | -8.9 | 15.98 | [5 empty] | -17.8 | -0.04 |  |  |  | -13.3 | 8.06 |  |  |  |  | -18.3 | -0.94 |  |  |  |  | -5.6 | 21.92
2003-12-12 | 2:00 | 5 | 41 | WEEKDAY | #N/A | 1977-12-12 | 2:00 | -7.8 | 17.96 |  |  | 2000-12-12 | 2:00 | 7 | 44.6 |  |  | 1997-12-12 | 2:00 | 1.1 | 33.98 | [5 empty] | 2 | 35.6 |  |  |  | 6 | 42.8 |  |  |  |  | -6.1 | 21.02 |  |  |  |  | -8.5 | 16.7 | [5 empty] | -18.5 | -1.3 |  |  |  | -13.3 | 8.06 |  |  |  |  | -15.6 | 3.92 |  |  |  |  | -5 | 23
2003-12-12 | 3:00 | 4.4 | 39.92 | WEEKDAY | #N/A | 1977-12-12 | 3:00 | -7.8 | 17.96 |  |  | 2000-12-12 | 3:00 | 7 | 44.6 |  |  | 1997-12-12 | 3:00 | 1.7 | 35.06 | [5 empty] | 3 | 37.4 |  |  |  | 5 | 41 |  |  |  |  | -6.1 | 21.02 |  |  |  |  | -8.2 | 17.24 | [5 empty] | -19.3 | -2.74 |  |  |  | -12.2 | 10.04 |  |  |  |  | -15.6 | 3.92 |  |  |  |  | -4.4 | 24.08
2003-12-12 | 4:00 | 3.9 | 39.02 | WEEKDAY | #N/A | 1977-12-12 | 4:00 | -8.3 | 17.06 |  |  | 2000-12-12 | 4:00 | 8 | 46.4 |  |  | 1997-12-12 | 4:00 | 1.1 | 33.98 | [5 empty] | 3 | 37.4 |  |  |  | 4 | 39.2 |  |  |  |  | -5.6 | 21.92 |  |  |  |  | -7.8 | 17.96 | [5 empty] | -20 | -4 |  |  |  | -11.1 | 12.02 |  |  |  |  | -15 | 5 |  |  |  |  | -3.9 | 24.98
2003-12-12 | 5:00 | 3.9 | 39.02 | WEEKDAY | #N/A | 1977-12-12 | 5:00 | -8.3 | 17.06 |  |  | 2000-12-12 | 5:00 | 8 | 46.4 |  |  | 1997-12-12 | 5:00 | 1.1 | 33.98 | [5 empty] | 3 | 37.4 |  |  |  | 4 | 39.2 |  |  |  |  | -5.6 | 21.92 |  |  |  |  | -7.4 | 18.68 | [5 empty] | -19.1 | -2.38 |  |  |  | -10 | 14 |  |  |  |  | -13.3 | 8.06 |  |  |  |  | -3.9 | 24.98
2003-12-12 | 6:00 | 3.9 | 39.02 | WEEKDAY | #N/A | 1977-12-12 | 6:00 | -7.8 | 17.96 |  |  | 2000-12-12 | 6:00 | 9 | 48.2 |  |  | 1997-12-12 | 6:00 | 1.7 | 35.06 | [5 empty] | 3 | 37.4 |  |  |  | 4 | 39.2 |  |  |  |  | -5.6 | 21.92 |  |  |  |  | -7.1 | 19.22 | [5 empty] | -18.1 | -0.58 |  |  |  | -9.4 | 15.08 |  |  |  |  | -13.3 | 8.06 |  |  |  |  | -3.3 | 26.06
2003-12-12 | 7:00 | 3.3 | 37.94 | WEEKDAY | #N/A | 1977-12-12 | 7:00 | -8.3 | 17.06 |  |  | 2000-12-12 | 7:00 | 10 | 50 |  |  | 1997-12-12 | 7:00 | 1.7 | 35.06 | [5 empty] | 3 | 37.4 |  |  |  | 4 | 39.2 |  |  |  |  | -5 | 23 |  |  |  |  | -6.7 | 19.94 | [5 empty] | -17.2 | 1.04 |  |  |  | -9.4 | 15.08 |  |  |  |  | -11.7 | 10.94 |  |  |  |  | -3.3 | 26.06
2003-12-12 | 8:00 | 3.3 | 37.94 | WEEKDAY | #N/A | 1977-12-12 | 8:00 | -8.3 | 17.06 |  |  | 2000-12-12 | 8:00 | 10 | 50 |  |  | 1997-12-12 | 8:00 | 2.2 | 35.96 | [5 empty] | 3 | 37.4 |  |  |  | 3 | 37.4 |  |  |  |  | -4.4 | 24.08 |  |  |  |  | -5.9 | 21.38 | [5 empty] | -15.9 | 3.38 |  |  |  | -8.9 | 15.98 |  |  |  |  | -11.1 | 12.02 |  |  |  |  | -3.3 | 26.06
2003-12-12 | 9:00 | 3.3 | 37.94 | WEEKDAY | #N/A | 1977-12-12 | 9:00 | -7.8 | 17.96 |  |  | 2000-12-12 | 9:00 | 10 | 50 |  |  | 1997-12-12 | 9:00 | 2.2 | 35.96 | [5 empty] | 4 | 39.2 |  |  |  | 4 | 39.2 |  |  |  |  | -3.9 | 24.98 |  |  |  |  | -5.2 | 22.64 | [5 empty] | -14.6 | 5.72 |  |  |  | -8.9 | 15.98 |  |  |  |  | -10 | 14 |  |  |  |  | -2.2 | 28.04
2003-12-12 | 10:00 | 3.9 | 39.02 | WEEKDAY | #N/A | 1977-12-12 | 10:00 | -5.6 | 21.92 |  |  | 2000-12-12 | 10:00 | 7 | 44.6 |  |  | 1997-12-12 | 10:00 | 2.8 | 37.04 | [5 empty] | 4 | 39.2 |  |  |  | 4 | 39.2 |  |  |  |  | -2.8 | 26.96 |  |  |  |  | -4.4 | 24.08 | [5 empty] | -13.3 | 8.06 |  |  |  | -7.8 | 17.96 |  |  |  |  | -8.9 | 15.98 |  |  |  |  | -1.7 | 28.94
2003-12-12 | 11:00 | 4.4 | 39.92 | WEEKDAY | #N/A | 1977-12-12 | 11:00 | -5 | 23 |  |  | 2000-12-12 | 11:00 | 4 | 39.2 |  |  | 1997-12-12 | 11:00 | 3.3 | 37.94 | [5 empty] | 4 | 39.2 |  |  |  | 4 | 39.2 |  |  |  |  | -1.1 | 30.02 |  |  |  |  | -3.5 | 25.7 | [5 empty] | -11.8 | 10.76 |  |  |  | -5.6 | 21.92 |  |  |  |  | -7.8 | 17.96 |  |  |  |  | -1.1 | 30.02
2003-12-12 | 12:00 | 5 | 41 | WEEKDAY | #N/A | 1977-12-12 | 12:00 | -5 | 23 |  |  | 2000-12-12 | 12:00 | 4 | 39.2 |  |  | 1997-12-12 | 12:00 | 3.3 | 37.94 | [5 empty] | 5 | 41 |  |  |  | 5 | 41 |  |  |  |  | -1.1 | 30.02 |  |  |  |  | -2.6 | 27.32 | [5 empty] | -10.4 | 13.28 |  |  |  | -5.6 | 21.92 |  |  |  |  | -7.8 | 17.96 |  |  |  |  | -0.6 | 30.92
2003-12-12 | 13:00 | 5 | 41 | WEEKDAY | #N/A | 1977-12-12 | 13:00 | -5 | 23 |  |  | 2000-12-12 | 13:00 | 4 | 39.2 |  |  | 1997-12-12 | 13:00 | 3.3 | 37.94 | [5 empty] | 5 | 41 |  |  |  | 6 | 42.8 |  |  |  |  | -0.6 | 30.92 |  |  |  |  | -1.7 | 28.94 | [5 empty] | -8.9 | 15.98 |  |  |  | -5 | 23 |  |  |  |  | -7.8 | 17.96 |  |  |  |  | 0.6 | 33.08
2003-12-12 | 14:00 | 5 | 41 | WEEKDAY | #N/A | 1977-12-12 | 14:00 | -5 | 23 |  |  | 2000-12-12 | 14:00 | 3 | 37.4 |  |  | 1997-12-12 | 14:00 | 3.9 | 39.02 | [5 empty] | 5 | 41 |  |  |  | 5 | 41 |  |  |  |  | 0 | 32 |  |  |  |  | -1.5 | 29.3 | [5 empty] | -8.7 | 16.34 |  |  |  | -4.4 | 24.08 |  |  |  |  | -6.1 | 21.02 |  |  |  |  | 0 | 32
2003-12-12 | 15:00 | 5 | 41 | WEEKDAY | #N/A | 1977-12-12 | 15:00 | -5 | 23 |  |  | 2000-12-12 | 15:00 | 3 | 37.4 |  |  | 1997-12-12 | 15:00 | 5 | 41 | [5 empty] | 4 | 39.2 |  |  |  | 5 | 41 |  |  |  |  | 0.6 | 33.08 |  |  |  |  | -1.3 | 29.66 | [5 empty] | -8.5 | 16.7 |  |  |  | -3.3 | 26.06 |  |  |  |  | -3.9 | 24.98 |  |  |  |  | 0 | 32
2003-12-12 | 16:00 | 5 | 41 | WEEKDAY | #N/A | 1977-12-12 | 16:00 | -2.8 | 26.96 |  |  | 2000-12-12 | 16:00 | 2 | 35.6 |  |  | 1997-12-12 | 16:00 | 5 | 41 | [5 empty] | 4 | 39.2 |  |  |  | 4 | 39.2 |  |  |  |  | 0.6 | 33.08 |  |  |  |  | -1.1 | 30.02 | [5 empty] | -8.3 | 17.06 |  |  |  | -2.8 | 26.96 |  |  |  |  | -2.8 | 26.96 |  |  |  |  | 0 | 32
2003-12-12 | 17:00 | 3.9 | 39.02 | WEEKDAY | #N/A | 1977-12-12 | 17:00 | -2.2 | 28.04 |  |  | 2000-12-12 | 17:00 | 0 | 32 |  |  | 1997-12-12 | 17:00 | 3.9 | 39.02 | [5 empty] | 3 | 37.4 |  |  |  | 4 | 39.2 |  |  |  |  | 0 | 32 |  |  |  |  | -1.1 | 30.02 | [5 empty] | -8.3 | 17.06 |  |  |  | -0.6 | 30.92 |  |  |  |  | -2.2 | 28.04 |  |  |  |  | 0 | 32
2003-12-12 | 18:00 | 3.9 | 39.02 | WEEKDAY | #N/A | 1977-12-12 | 18:00 | -2.8 | 26.96 |  |  | 2000-12-12 | 18:00 | 0 | 32 |  |  | 1997-12-12 | 18:00 | 3.9 | 39.02 | [5 empty] | 3 | 37.4 |  |  |  | 3 | 37.4 |  |  |  |  | -0.6 | 30.92 |  |  |  |  | -1.1 | 30.02 | [5 empty] | -8.3 | 17.06 |  |  |  | 0 | 32 |  |  |  |  | -1.1 | 30.02 |  |  |  |  | 0.6 | 33.08
2003-12-12 | 19:00 | 3.3 | 37.94 | WEEKDAY | #N/A | 1977-12-12 | 19:00 | -2.8 | 26.96 |  |  | 2000-12-12 | 19:00 | -2 | 28.4 |  |  | 1997-12-12 | 19:00 | 3.9 | 39.02 | [5 empty] | 2 | 35.6 |  |  |  | 4 | 39.2 |  |  |  |  | -1.7 | 28.94 |  |  |  |  | -1.1 | 30.02 | [5 empty] | -8.3 | 17.06 |  |  |  | -0.6 | 30.92 |  |  |  |  | -1.1 | 30.02 |  |  |  |  | 0 | 32
2003-12-12 | 20:00 | 3.3 | 37.94 | WEEKDAY | #N/A | 1977-12-12 | 20:00 | -2.2 | 28.04 |  |  | 2000-12-12 | 20:00 | -2 | 28.4 |  |  | 1997-12-12 | 20:00 | 2.8 | 37.04 | [5 empty] | 1 | 33.8 |  |  |  | 4 | 39.2 |  |  |  |  | -1.7 | 28.94 |  |  |  |  | -1.3 | 29.66 | [5 empty] | -7.9 | 17.78 |  |  |  | -1.1 | 30.02 |  |  |  |  | -0.6 | 30.92 |  |  |  |  | -0.6 | 30.92
2003-12-12 | 21:00 | 3.3 | 37.94 | WEEKDAY | #N/A | 1977-12-12 | 21:00 | -0.6 | 30.92 |  |  | 2000-12-12 | 21:00 | -3 | 26.6 |  |  | 1997-12-12 | 21:00 | 2.8 | 37.04 | [5 empty] | 1 | 33.8 |  |  |  | 5 | 41 |  |  |  |  | -1.7 | 28.94 |  |  |  |  | -1.5 | 29.3 | [5 empty] | -7.6 | 18.32 |  |  |  | -1.1 | 30.02 |  |  |  |  | 0 | 32 |  |  |  |  | -1.1 | 30.02
2003-12-12 | 22:00 | 2.8 | 37.04 | WEEKDAY | #N/A | 1977-12-12 | 22:00 | 0 | 32 |  |  | 2000-12-12 | 22:00 | -4 | 24.8 |  |  | 1997-12-12 | 22:00 | 2.8 | 37.04 | [5 empty] | 1 | 33.8 |  |  |  | 4 | 39.2 |  |  |  |  | -1.1 | 30.02 |  |  |  |  | -1.7 | 28.94 | [5 empty] | -7.2 | 19.04 |  |  |  | 0 | 32 |  |  |  |  | 1.7 | 35.06 |  |  |  |  | -1.1 | 30.02
2003-12-12 | 23:00 | 2.2 | 35.96 | WEEKDAY | #N/A | 1977-12-12 | 23:00 | 0 | 32 |  |  | 2000-12-12 | 23:00 | -4 | 24.8 |  |  | 1997-12-12 | 23:00 | 2.8 | 37.04 | [5 empty] | 1 | 33.8 |  |  |  | 4 | 39.2 |  |  |  |  | -1.1 | 30.02 |  |  |  |  | -1.7 | 28.94 | [5 empty] | -7.2 | 19.04 |  |  |  | 0 | 32 |  |  |  |  | 1.7 | 35.06 |  |  |  |  | -0.6 | 30.92
2003-12-12 | 24:00 | 2.2 | 35.96 | WEEKDAY | #N/A | 1977-12-12 | 24:00 | 0 | 32 |  |  | 2000-12-12 | 24:00 | -5 | 23 |  |  | 1997-12-12 | 24:00 | 3.3 | 37.94 | [5 empty] | 1 | 33.8 |  |  |  | 4 | 39.2 |  |  |  |  | -1.1 | 30.02 |  |  |  |  | -1.7 | 28.94 | [5 empty] | -7.2 | 19.04 |  |  |  | 1.1 | 33.98 |  |  |  |  | 1.1 | 33.98 |  |  |  |  | -0.6 | 30.92
2003-12-13 | 1:00 | 1.1 | 33.98 | SATURDAY | #N/A | 1977-12-13 | 1:00 | 1.1 | 33.98 |  |  | 2000-12-13 | 1:00 | -6 | 21.2 |  |  | 1997-12-13 | 1:00 | 2.8 | 37.04 | [5 empty] | -1 | 30.2 |  |  |  | 4 | 39.2 |  |  |  |  | -2.2 | 28.04 |  |  |  |  | -1.7 | 28.94 | [5 empty] | -7.2 | 19.04 |  |  |  | 1.7 | 35.06 |  |  |  |  | 1.1 | 33.98 |  |  |  |  | 0 | 32
2003-12-13 | 2:00 | 1.1 | 33.98 | SATURDAY | #N/A | 1977-12-13 | 2:00 | 1.1 | 33.98 |  |  | 2000-12-13 | 2:00 | -6 | 21.2 |  |  | 1997-12-13 | 2:00 | 2.2 | 35.96 | [5 empty] | 0 | 32 |  |  |  | 4 | 39.2 |  |  |  |  | -1.7 | 28.94 |  |  |  |  | -1.3 | 29.66 | [5 empty] | -7 | 19.4 |  |  |  | 1.1 | 33.98 |  |  |  |  | 1.1 | 33.98 |  |  |  |  | 0.6 | 33.08
2003-12-13 | 3:00 | 0.6 | 33.08 | SATURDAY | #N/A | 1977-12-13 | 3:00 | 1.1 | 33.98 |  |  | 2000-12-13 | 3:00 | -6 | 21.2 |  |  | 1997-12-13 | 3:00 | 2.2 | 35.96 | [5 empty] | 2 | 35.6 |  |  |  | 5 | 41 |  |  |  |  | -1.7 | 28.94 |  |  |  |  | -1 | 30.2 | [5 empty] | -6.9 | 19.58 |  |  |  | 1.7 | 35.06 |  |  |  |  | 1.7 | 35.06 |  |  |  |  | 0.6 | 33.08
2003-12-13 | 4:00 | 0 | 32 | SATURDAY | #N/A | 1977-12-13 | 4:00 | 1.1 | 33.98 |  |  | 2000-12-13 | 4:00 | -7 | 19.4 |  |  | 1997-12-13 | 4:00 | 1.7 | 35.06 | [5 empty] | 2 | 35.6 |  |  |  | 5 | 41 |  |  |  |  | -1.1 | 30.02 |  |  |  |  | -0.6 | 30.92 | [5 empty] | -6.7 | 19.94 |  |  |  | 1.1 | 33.98 |  |  |  |  | 1.7 | 35.06 |  |  |  |  | 0.6 | 33.08
2003-12-13 | 5:00 | 0 | 32 | SATURDAY | #N/A | 1977-12-13 | 5:00 | 0.6 | 33.08 |  |  | 2000-12-13 | 5:00 | -7 | 19.4 |  |  | 1997-12-13 | 5:00 | 1.7 | 35.06 | [5 empty] | 1 | 33.8 |  |  |  | 3 | 37.4 |  |  |  |  | -1.1 | 30.02 |  |  |  |  | -0.4 | 31.28 | [5 empty] | -6.3 | 20.66 |  |  |  | 1.1 | 33.98 |  |  |  |  | 2.2 | 35.96 |  |  |  |  | -0.6 | 30.92
2003-12-13 | 6:00 | -0.6 | 30.92 | SATURDAY | #N/A | 1977-12-13 | 6:00 | 1.7 | 35.06 |  |  | 2000-12-13 | 6:00 | -7 | 19.4 |  |  | 1997-12-13 | 6:00 | 1.7 | 35.06 | [5 empty] | 2 | 35.6 |  |  |  | 5 | 41 |  |  |  |  | -0.6 | 30.92 |  |  |  |  | -0.2 | 31.64 | [5 empty] | -6 | 21.2 |  |  |  | 1.1 | 33.98 |  |  |  |  | 2.2 | 35.96 |  |  |  |  | -1.1 | 30.02
2003-12-13 | 7:00 | -0.6 | 30.92 | SATURDAY | #N/A | 1977-12-13 | 7:00 | 2.2 | 35.96 |  |  | 2000-12-13 | 7:00 | -8 | 17.6 |  |  | 1997-12-13 | 7:00 | 1.1 | 33.98 | [5 empty] | 1 | 33.8 |  |  |  | 4 | 39.2 |  |  |  |  | -0.6 | 30.92 |  |  |  |  | 0 | 32 | [5 empty] | -5.6 | 21.92 |  |  |  | 1.7 | 35.06 |  |  |  |  | 2.2 | 35.96 |  |  |  |  | -0.6 | 30.92
2003-12-13 | 8:00 | -0.6 | 30.92 | SATURDAY | #N/A | 1977-12-13 | 8:00 | 2.2 | 35.96 |  |  | 2000-12-13 | 8:00 | -8 | 17.6 |  |  | 1997-12-13 | 8:00 | 1.1 | 33.98 | [5 empty] | 0 | 32 |  |  |  | 5 | 41 |  |  |  |  | -0.6 | 30.92 |  |  |  |  | 0.2 | 32.36 | [5 empty] | -5.2 | 22.64 |  |  |  | 1.7 | 35.06 |  |  |  |  | 2.8 | 37.04 |  |  |  |  | 0.6 | 33.08
2003-12-13 | 9:00 | -0.6 | 30.92 | SATURDAY | #N/A | 1977-12-13 | 9:00 | 2.2 | 35.96 |  |  | 2000-12-13 | 9:00 | -7 | 19.4 |  |  | 1997-12-13 | 9:00 | 1.1 | 33.98 | [5 empty] | 2 | 35.6 |  |  |  | 5 | 41 |  |  |  |  | 0 | 32 |  |  |  |  | 0.4 | 32.72 | [5 empty] | -4.8 | 23.36 |  |  |  | 1.7 | 35.06 |  |  |  |  | 2.8 | 37.04 |  |  |  |  | 1.7 | 35.06
2003-12-13 | 10:00 | 0 | 32 | SATURDAY | #N/A | 1977-12-13 | 10:00 | 1.7 | 35.06 |  |  | 2000-12-13 | 10:00 | -5 | 23 |  |  | 1997-12-13 | 10:00 | 2.2 | 35.96 | [5 empty] | 4 | 39.2 |  |  |  | 5 | 41 |  |  |  |  | 1.1 | 33.98 |  |  |  |  | 0.6 | 33.08 | [5 empty] | -4.4 | 24.08 |  |  |  | 2.8 | 37.04 |  |  |  |  | 2.8 | 37.04 |  |  |  |  | 1.7 | 35.06
2003-12-13 | 11:00 | 0 | 32 | SATURDAY | #N/A | 1977-12-13 | 11:00 | 2.2 | 35.96 |  |  | 2000-12-13 | 11:00 | -4 | 24.8 |  |  | 1997-12-13 | 11:00 | 3.2 | 37.76 | [5 empty] | 4 | 39.2 |  |  |  | 6 | 42.8 |  |  |  |  | 2.2 | 35.96 |  |  |  |  | 1 | 33.8 | [5 empty] | -4.2 | 24.44 |  |  |  | 2.8 | 37.04 |  |  |  |  | 2.8 | 37.04 |  |  |  |  | 3.3 | 37.94
2003-12-13 | 12:00 | 0.6 | 33.08 | SATURDAY | #N/A | 1977-12-13 | 12:00 | 3.3 | 37.94 |  |  | 2000-12-13 | 12:00 | -3 | 26.6 |  |  | 1997-12-13 | 12:00 | 3.3 | 37.94 | [5 empty] | 5 | 41 |  |  |  | 7 | 44.6 |  |  |  |  | 3.3 | 37.94 |  |  |  |  | 1.3 | 34.34 | [5 empty] | -4.1 | 24.62 |  |  |  | 2.8 | 37.04 |  |  |  |  | 2.8 | 37.04 |  |  |  |  | 3.3 | 37.94
2003-12-13 | 13:00 | 0.6 | 33.08 | SATURDAY | #N/A | 1977-12-13 | 13:00 | 3.3 | 37.94 |  |  | 2000-12-13 | 13:00 | -2 | 28.4 |  |  | 1997-12-13 | 13:00 | 3.9 | 39.02 | [5 empty] | 5 | 41 |  |  |  | 7 | 44.6 |  |  |  |  | 3.3 | 37.94 |  |  |  |  | 1.7 | 35.06 | [5 empty] | -3.9 | 24.98 |  |  |  | 3.3 | 37.94 |  |  |  |  | 2.8 | 37.04 |  |  |  |  | 2.2 | 35.96
2003-12-13 | 14:00 | 0.6 | 33.08 | SATURDAY | #N/A | 1977-12-13 | 14:00 | 2.2 | 35.96 |  |  | 2000-12-13 | 14:00 | -1 | 30.2 |  |  | 1997-12-13 | 14:00 | 3.9 | 39.02 | [5 empty] | 5 | 41 |  |  |  | 4 | 39.2 |  |  |  |  | 3.3 | 37.94 |  |  |  |  | 2.4 | 36.32 | [5 empty] | -3.5 | 25.7 |  |  |  | 2.8 | 37.04 |  |  |  |  | 2.8 | 37.04 |  |  |  |  | 1.7 | 35.06
2003-12-13 | 15:00 | 0.6 | 33.08 | SATURDAY | #N/A | 1977-12-13 | 15:00 | 1.7 | 35.06 |  |  | 2000-12-13 | 15:00 | -1 | 30.2 |  |  | 1997-12-13 | 15:00 | 3.3 | 37.94 | [5 empty] | 4 | 39.2 |  |  |  | 6 | 42.8 |  |  |  |  | 3.3 | 37.94 |  |  |  |  | 3.2 | 37.76 | [5 empty] | -3.2 | 26.24 |  |  |  | 2.8 | 37.04 |  |  |  |  | 2.8 | 37.04 |  |  |  |  | 1.7 | 35.06
2003-12-13 | 16:00 | 0.6 | 33.08 | SATURDAY | #N/A | 1977-12-13 | 16:00 | 1.7 | 35.06 |  |  | 2000-12-13 | 16:00 | -1.2 | 29.84 |  |  | 1997-12-13 | 16:00 | 3.3 | 37.94 | [5 empty] | 4 | 39.2 |  |  |  | 5 | 41 |  |  |  |  | 3.3 | 37.94 |  |  |  |  | 3.9 | 39.02 | [5 empty] | -2.8 | 26.96 |  |  |  | 2.8 | 37.04 |  |  |  |  | 2.8 | 37.04 |  |  |  |  | 2.2 | 35.96
2003-12-13 | 17:00 | 0.6 | 33.08 | SATURDAY | #N/A | 1977-12-13 | 17:00 | 1.7 | 35.06 |  |  | 2000-12-13 | 17:00 | -2 | 28.4 |  |  | 1997-12-13 | 17:00 | 2.8 | 37.04 | [5 empty] | 3 | 37.4 |  |  |  | 4 | 39.2 |  |  |  |  | 2.8 | 37.04 |  |  |  |  | 3.7 | 38.66 | [5 empty] | -2.8 | 26.96 |  |  |  | 2.8 | 37.04 |  |  |  |  | 2.8 | 37.04 |  |  |  |  | 2.2 | 35.96
2003-12-13 | 18:00 | 0 | 32 | SATURDAY | #N/A | 1977-12-13 | 18:00 | 1.7 | 35.06 |  |  | 2000-12-13 | 18:00 | -2 | 28.4 |  |  | 1997-12-13 | 18:00 | 2.8 | 37.04 | [5 empty] | 3 | 37.4 |  |  |  | 3 | 37.4 |  |  |  |  | 1.7 | 35.06 |  |  |  |  | 3.5 | 38.3 | [5 empty] | -2.8 | 26.96 |  |  |  | 3.3 | 37.94 |  |  |  |  | 2.8 | 37.04 |  |  |  |  | 2.8 | 37.04
2003-12-13 | 19:00 | 0 | 32 | SATURDAY | #N/A | 1977-12-13 | 19:00 | 1.7 | 35.06 |  |  | 2000-12-13 | 19:00 | -2 | 28.4 |  |  | 1997-12-13 | 19:00 | 3.3 | 37.94 | [5 empty] | 2 | 35.6 |  |  |  | 3 | 37.4 |  |  |  |  | 0 | 32 |  |  |  |  | 3.3 | 37.94 | [5 empty] | -2.8 | 26.96 |  |  |  | 3.9 | 39.02 |  |  |  |  | 2.8 | 37.04 |  |  |  |  | 2.8 | 37.04
2003-12-13 | 20:00 | -0.6 | 30.92 | SATURDAY | #N/A | 1977-12-13 | 20:00 | 1.7 | 35.06 |  |  | 2000-12-13 | 20:00 | -2 | 28.4 |  |  | 1997-12-13 | 20:00 | 3.3 | 37.94 | [5 empty] | 2 | 35.6 |  |  |  | 3 | 37.4 |  |  |  |  | 0 | 32 |  |  |  |  | 2.6 | 36.68 | [5 empty] | -1.9 | 28.58 |  |  |  | 3.9 | 39.02 |  |  |  |  | 2.8 | 37.04 |  |  |  |  | 1.7 | 35.06
2003-12-13 | 21:00 | -0.6 | 30.92 | SATURDAY | #N/A | 1977-12-13 | 21:00 | 1.7 | 35.06 |  |  | 2000-12-13 | 21:00 | -3 | 26.6 |  |  | 1997-12-13 | 21:00 | 3.3 | 37.94 | [5 empty] | 3 | 37.4 |  |  |  | 3 | 37.4 |  |  |  |  | -0.6 | 30.92 |  |  |  |  | 1.8 | 35.24 | [5 empty] | -0.9 | 30.38 |  |  |  | 4.4 | 39.92 |  |  |  |  | 2.8 | 37.04 |  |  |  |  | 1.7 | 35.06
2003-12-13 | 22:00 | -0.6 | 30.92 | SATURDAY | #N/A | 1977-12-13 | 22:00 | 1.7 | 35.06 |  |  | 2000-12-13 | 22:00 | -3 | 26.6 |  |  | 1997-12-13 | 22:00 | 3.3 | 37.94 | [5 empty] | 3 | 37.4 |  |  |  | 2 | 35.6 |  |  |  |  | -0.6 | 30.92 |  |  |  |  | 1.1 | 33.98 | [5 empty] | 0 | 32 |  |  |  | 4.4 | 39.92 |  |  |  |  | 2.8 | 37.04 |  |  |  |  | 1.7 | 35.06
2003-12-13 | 23:00 | -0.6 | 30.92 | SATURDAY | #N/A | 1977-12-13 | 23:00 | 3.3 | 37.94 |  |  | 2000-12-13 | 23:00 | -3 | 26.6 |  |  | 1997-12-13 | 23:00 | 3.3 | 37.94 | [5 empty] | 3 | 37.4 |  |  |  | 2 | 35.6 |  |  |  |  | -1.1 | 30.02 |  |  |  |  | 1.3 | 34.34 | [5 empty] | 0.6 | 33.08 |  |  |  | 4.4 | 39.92 |  |  |  |  | 3.3 | 37.94 |  |  |  |  | 1.1 | 33.98
2003-12-13 | 24:00 | -1.1 | 30.02 | SATURDAY | #N/A | 1977-12-13 | 24:00 | 2.2 | 35.96 |  |  | 2000-12-13 | 24:00 | -2 | 28.4 |  |  | 1997-12-13 | 24:00 | 2.8 | 37.04 | [5 empty] | 3 | 37.4 |  |  |  | 2 | 35.6 |  |  |  |  | -1.1 | 30.02 |  |  |  |  | 1.5 | 34.7 | [5 empty] | 1.1 | 33.98 |  |  |  | 5.6 | 42.08 |  |  |  |  | 3.3 | 37.94 |  |  |  |  | 1.1 | 33.98
2003-12-14 | 1:00 | -1.1 | 30.02 | SUNDAY | #N/A | 1977-12-14 | 1:00 | 1.7 | 35.06 |  |  | 2000-12-14 | 1:00 | -2 | 28.4 |  |  | 1997-12-14 | 1:00 | 2.8 | 37.04 | [5 empty] | 3 | 37.4 |  |  |  | 2 | 35.6 |  |  |  |  | -1.7 | 28.94 |  |  |  |  | 1.7 | 35.06 | [5 empty] | 1.7 | 35.06 |  |  |  | 5.6 | 42.08 |  |  |  |  | 3.3 | 37.94 |  |  |  |  | 1.1 | 33.98
2003-12-14 | 2:00 | -1.7 | 28.94 | SUNDAY | #N/A | 1977-12-14 | 2:00 | 1.7 | 35.06 |  |  | 2000-12-14 | 2:00 | -1 | 30.2 |  |  | 1997-12-14 | 2:00 | 2.2 | 35.96 | [5 empty] | 2 | 35.6 |  |  |  | 2 | 35.6 |  |  |  |  | -1.7 | 28.94 |  |  |  |  | 1.5 | 34.7 | [5 empty] | 2.1 | 35.78 |  |  |  | 5.6 | 42.08 |  |  |  |  | 4.4 | 39.92 |  |  |  |  | 0 | 32
2003-12-14 | 3:00 | -1.7 | 28.94 | SUNDAY | #N/A | 1977-12-14 | 3:00 | 1.7 | 35.06 |  |  | 2000-12-14 | 3:00 | 0 | 32 |  |  | 1997-12-14 | 3:00 | 2.2 | 35.96 | [5 empty] | 0 | 32 |  |  |  | 2 | 35.6 |  |  |  |  | -2.2 | 28.04 |  |  |  |  | 1.3 | 34.34 | [5 empty] | 2.4 | 36.32 |  |  |  | 5.6 | 42.08 |  |  |  |  | 5 | 41 |  |  |  |  | -0.6 | 30.92
2003-12-14 | 4:00 | -2.2 | 28.04 | SUNDAY | #N/A | 1977-12-14 | 4:00 | 1.7 | 35.06 |  |  | 2000-12-14 | 4:00 | 0 | 32 |  |  | 1997-12-14 | 4:00 | 1.1 | 33.98 | [5 empty] | 0 | 32 |  |  |  | 2 | 35.6 |  |  |  |  | -2.2 | 28.04 |  |  |  |  | 1.1 | 33.98 | [5 empty] | 2.8 | 37.04 |  |  |  | 5.6 | 42.08 |  |  |  |  | 5.6 | 42.08 |  |  |  |  | -1.1 | 30.02
2003-12-14 | 5:00 | -1.7 | 28.94 | SUNDAY | #N/A | 1977-12-14 | 5:00 | 1.1 | 33.98 |  |  | 2000-12-14 | 5:00 | 1 | 33.8 |  |  | 1997-12-14 | 5:00 | 1.1 | 33.98 | [5 empty] | 0 | 32 |  |  |  | 2 | 35.6 |  |  |  |  | -2.8 | 26.96 |  |  |  |  | 0.9 | 33.62 | [5 empty] | 3 | 37.4 |  |  |  | 5.6 | 42.08 |  |  |  |  | 5 | 41 |  |  |  |  | -3.9 | 24.98
2003-12-14 | 6:00 | -1.7 | 28.94 | SUNDAY | #N/A | 1977-12-14 | 6:00 | 1.7 | 35.06 |  |  | 2000-12-14 | 6:00 | 2 | 35.6 |  |  | 1997-12-14 | 6:00 | 1.1 | 33.98 | [5 empty] | -1 | 30.2 |  |  |  | 2 | 35.6 |  |  |  |  | -3.9 | 24.98 |  |  |  |  | 0.8 | 33.44 | [5 empty] | 3.1 | 37.58 |  |  |  | 5.6 | 42.08 |  |  |  |  | 4.4 | 39.92 |  |  |  |  | -6.1 | 21.02
2003-12-14 | 7:00 | -1.1 | 30.02 | SUNDAY | #N/A | 1977-12-14 | 7:00 | 4.4 | 39.92 |  |  | 2000-12-14 | 7:00 | 2 | 35.6 |  |  | 1997-12-14 | 7:00 | 0.6 | 33.08 | [5 empty] | 0 | 32 |  |  |  | 1 | 33.8 |  |  |  |  | -3.3 | 26.06 |  |  |  |  | 0.6 | 33.08 | [5 empty] | 3.3 | 37.94 |  |  |  | 6.1 | 42.98 |  |  |  |  | 4.4 | 39.92 |  |  |  |  | -7.8 | 17.96
2003-12-14 | 8:00 | -0.6 | 30.92 | SUNDAY | #N/A | 1977-12-14 | 8:00 | 2.2 | 35.96 |  |  | 2000-12-14 | 8:00 | 1 | 33.8 |  |  | 1997-12-14 | 8:00 | 1.1 | 33.98 | [5 empty] | 0 | 32 |  |  |  | 0 | 32 |  |  |  |  | -3.9 | 24.98 |  |  |  |  | 0.2 | 32.36 | [5 empty] | 3.1 | 37.58 |  |  |  | 6.1 | 42.98 |  |  |  |  | 4.4 | 39.92 |  |  |  |  | -7.8 | 17.96
2003-12-14 | 9:00 | -1.7 | 28.94 | SUNDAY | #N/A | 1977-12-14 | 9:00 | 2.8 | 37.04 |  |  | 2000-12-14 | 9:00 | 2 | 35.6 |  |  | 1997-12-14 | 9:00 | 2.2 | 35.96 | [5 empty] | 3 | 37.4 |  |  |  | -2 | 28.4 |  |  |  |  | -3.9 | 24.98 |  |  |  |  | -0.2 | 31.64 | [5 empty] | 3 | 37.4 |  |  |  | 5.6 | 42.08 |  |  |  |  | 4.4 | 39.92 |  |  |  |  | -7.8 | 17.96
2003-12-14 | 10:00 | -1.7 | 28.94 | SUNDAY | #N/A | 1977-12-14 | 10:00 | 2.8 | 37.04 |  |  | 2000-12-14 | 10:00 | 3 | 37.4 |  |  | 1997-12-14 | 10:00 | 3.9 | 39.02 | [5 empty] | 5 | 41 |  |  |  | -2 | 28.4 |  |  |  |  | -4.4 | 24.08 |  |  |  |  | -0.6 | 30.92 | [5 empty] | 2.8 | 37.04 |  |  |  | 5.6 | 42.08 |  |  |  |  | 5 | 41 |  |  |  |  | -8.3 | 17.06
2003-12-14 | 11:00 | -1.7 | 28.94 | SUNDAY | #N/A | 1977-12-14 | 11:00 | 2.8 | 37.04 |  |  | 2000-12-14 | 11:00 | 5 | 41 |  |  | 1997-12-14 | 11:00 | 5.6 | 42.08 | [5 empty] | 6 | 42.8 |  |  |  | -1 | 30.2 |  |  |  |  | -3.3 | 26.06 |  |  |  |  | -0.8 | 30.56 | [5 empty] | 2.8 | 37.04 |  |  |  | 5.6 | 42.08 |  |  |  |  | 5 | 41 |  |  |  |  | -8.9 | 15.98
2003-12-14 | 12:00 | -1.7 | 28.94 | SUNDAY | #N/A | 1977-12-14 | 12:00 | 2.8 | 37.04 |  |  | 2000-12-14 | 12:00 | 4 | 39.2 |  |  | 1997-12-14 | 12:00 | 6.1 | 42.98 | [5 empty] | 6 | 42.8 |  |  |  | -1 | 30.2 |  |  |  |  | -3.3 | 26.06 |  |  |  |  | -0.9 | 30.38 | [5 empty] | 2.8 | 37.04 |  |  |  | 5 | 41 |  |  |  |  | 5.6 | 42.08 |  |  |  |  | -7.8 | 17.96
2003-12-14 | 13:00 | -1.1 | 30.02 | SUNDAY | #N/A | 1977-12-14 | 13:00 | 3.3 | 37.94 |  |  | 2000-12-14 | 13:00 | 5 | 41 |  |  | 1997-12-14 | 13:00 | 6.7 | 44.06 | [5 empty] | 7 | 44.6 |  |  |  | 0 | 32 |  |  |  |  | -2.8 | 26.96 |  |  |  |  | -1.1 | 30.02 | [5 empty] | 2.8 | 37.04 |  |  |  | 5 | 41 |  |  |  |  | 6.1 | 42.98 |  |  |  |  | -6.7 | 19.94
2003-12-14 | 14:00 | 0 | 32 | SUNDAY | #N/A | 1977-12-14 | 14:00 | 3.9 | 39.02 |  |  | 2000-12-14 | 14:00 | 5 | 41 |  |  | 1997-12-14 | 14:00 | 5 | 41 | [5 empty] | 6 | 42.8 |  |  |  | 0 | 32 |  |  |  |  | -3.3 | 26.06 |  |  |  |  | -1.1 | 30.02 | [5 empty] | 2.8 | 37.04 |  |  |  | 5.6 | 42.08 |  |  |  |  | 6.1 | 42.98 |  |  |  |  | -6.1 | 21.02
2003-12-14 | 15:00 | 1.1 | 33.98 | SUNDAY | #N/A | 1977-12-14 | 15:00 | 5 | 41 |  |  | 2000-12-14 | 15:00 | 6 | 42.8 |  |  | 1997-12-14 | 15:00 | 5.6 | 42.08 | [5 empty] | 6 | 42.8 |  |  |  | -1 | 30.2 |  |  |  |  | -2.8 | 26.96 |  |  |  |  | -1.1 | 30.02 | [5 empty] | 2.8 | 37.04 |  |  |  | 5.6 | 42.08 |  |  |  |  | 5.6 | 42.08 |  |  |  |  | -5.6 | 21.92
2003-12-14 | 16:00 | 1.7 | 35.06 | SUNDAY | #N/A | 1977-12-14 | 16:00 | 10 | 50 |  |  | 2000-12-14 | 16:00 | 8 | 46.4 |  |  | 1997-12-14 | 16:00 | 4.4 | 39.92 | [5 empty] | 5 | 41 |  |  |  | -1 | 30.2 |  |  |  |  | -2.2 | 28.04 |  |  |  |  | -1.1 | 30.02 | [5 empty] | 2.8 | 37.04 |  |  |  | 5 | 41 |  |  |  |  | 5 | 41 |  |  |  |  | -5.6 | 21.92
2003-12-14 | 17:00 | 1.7 | 35.06 | SUNDAY | #N/A | 1977-12-14 | 17:00 | 10 | 50 |  |  | 2000-12-14 | 17:00 | 6.8 | 44.24 |  |  | 1997-12-14 | 17:00 | 2.8 | 37.04 | [5 empty] | 3 | 37.4 |  |  |  | -2 | 28.4 |  |  |  |  | -3.3 | 26.06 |  |  |  |  | -1.7 | 28.94 | [5 empty] | 2.8 | 37.04 |  |  |  | 4.4 | 39.92 |  |  |  |  | 4.4 | 39.92 |  |  |  |  | -5.6 | 21.92
2003-12-14 | 18:00 | 2.8 | 37.04 | SUNDAY | #N/A | 1977-12-14 | 18:00 | 10.6 | 51.08 |  |  | 2000-12-14 | 18:00 | 6 | 42.8 |  |  | 1997-12-14 | 18:00 | 2.2 | 35.96 | [5 empty] | 2 | 35.6 |  |  |  | -3 | 26.6 |  |  |  |  | -3.9 | 24.98 |  |  |  |  | -2.2 | 28.04 | [5 empty] | 2.8 | 37.04 |  |  |  | 4.4 | 39.92 |  |  |  |  | 4.4 | 39.92 |  |  |  |  | -6.7 | 19.94
2003-12-14 | 19:00 | 3.9 | 39.02 | SUNDAY | #N/A | 1977-12-14 | 19:00 | 11.1 | 51.98 |  |  | 2000-12-14 | 19:00 | 5 | 41 |  |  | 1997-12-14 | 19:00 | 0.6 | 33.08 | [5 empty] | 1 | 33.8 |  |  |  | -4 | 24.8 |  |  |  |  | -3.9 | 24.98 |  |  |  |  | -2.8 | 26.96 | [5 empty] | 2.8 | 37.04 |  |  |  | 3.9 | 39.02 |  |  |  |  | 3.3 | 37.94 |  |  |  |  | -6.7 | 19.94
2003-12-14 | 20:00 | 5.6 | 42.08 | SUNDAY | #N/A | 1977-12-14 | 20:00 | 11.1 | 51.98 |  |  | 2000-12-14 | 20:00 | 4 | 39.2 |  |  | 1997-12-14 | 20:00 | 0 | 32 | [5 empty] | 0 | 32 |  |  |  | -4 | 24.8 |  |  |  |  | -3.9 | 24.98 |  |  |  |  | -3.5 | 25.7 | [5 empty] | 2.6 | 36.68 |  |  |  | 2.8 | 37.04 |  |  |  |  | 3.3 | 37.94 |  |  |  |  | -5.6 | 21.92
2003-12-14 | 21:00 | 5 | 41 | SUNDAY | #N/A | 1977-12-14 | 21:00 | 11.7 | 53.06 |  |  | 2000-12-14 | 21:00 | 5 | 41 |  |  | 1997-12-14 | 21:00 | -0.6 | 30.92 | [5 empty] | 0 | 32 |  |  |  | -4 | 24.8 |  |  |  |  | -3.9 | 24.98 |  |  |  |  | -4.3 | 24.26 | [5 empty] | 2.4 | 36.32 |  |  |  | 2.2 | 35.96 |  |  |  |  | 3.9 | 39.02 |  |  |  |  | -1.7 | 28.94
2003-12-14 | 22:00 | 5 | 41 | SUNDAY | #N/A | 1977-12-14 | 22:00 | 13.3 | 55.94 |  |  | 2000-12-14 | 22:00 | 3 | 37.4 |  |  | 1997-12-14 | 22:00 | -1.1 | 30.02 | [5 empty] | -2 | 28.4 |  |  |  | -4 | 24.8 |  |  |  |  | -4.4 | 24.08 |  |  |  |  | -5 | 23 | [5 empty] | 2.2 | 35.96 |  |  |  | 2.2 | 35.96 |  |  |  |  | 3.9 | 39.02 |  |  |  |  | -3.9 | 24.98
2003-12-14 | 23:00 | 4.4 | 39.92 | SUNDAY | #N/A | 1977-12-14 | 23:00 | 11.7 | 53.06 |  |  | 2000-12-14 | 23:00 | 3 | 37.4 |  |  | 1997-12-14 | 23:00 | -1.7 | 28.94 | [5 empty] | -3 | 26.6 |  |  |  | -6 | 21.2 |  |  |  |  | -4.4 | 24.08 |  |  |  |  | -5 | 23 | [5 empty] | 2 | 35.6 |  |  |  | 2.2 | 35.96 |  |  |  |  | 3.3 | 37.94 |  |  |  |  | -3.9 | 24.98
2003-12-14 | 24:00 | 4.4 | 39.92 | SUNDAY | #N/A | 1977-12-14 | 24:00 | 11.7 | 53.06 |  |  | 2000-12-14 | 24:00 | 2 | 35.6 |  |  | 1997-12-14 | 24:00 | -1.7 | 28.94 | [5 empty] | -3 | 26.6 |  |  |  | -6 | 21.2 |  |  |  |  | -4.4 | 24.08 |  |  |  |  | -5 | 23 | [5 empty] | 1.9 | 35.42 |  |  |  | 2.2 | 35.96 |  |  |  |  | 3.3 | 37.94 |  |  |  |  | -3.9 | 24.98
2003-12-15 | 1:00 | 5 | 41 | WEEKDAY | #N/A | 1977-12-15 | 1:00 | 11.1 | 51.98 |  |  | 2000-12-15 | 1:00 | 2 | 35.6 |  |  | 1997-12-15 | 1:00 | -2.2 | 28.04 | [5 empty] | -2 | 28.4 |  |  |  | -6 | 21.2 |  |  |  |  | -5 | 23 |  |  |  |  | -5 | 23 | [5 empty] | 1.7 | 35.06 |  |  |  | 2.2 | 35.96 |  |  |  |  | 2.2 | 35.96 |  |  |  |  | -3.3 | 26.06
2003-12-15 | 2:00 | 2.8 | 37.04 | WEEKDAY | #N/A | 1977-12-15 | 2:00 | 12.8 | 55.04 |  |  | 2000-12-15 | 2:00 | 2 | 35.6 |  |  | 1997-12-15 | 2:00 | -2.2 | 28.04 | [5 empty] | -3 | 26.6 |  |  |  | -8 | 17.6 |  |  |  |  | -4.4 | 24.08 |  |  |  |  | -4.6 | 23.72 | [5 empty] | 1.5 | 34.7 |  |  |  | 1.7 | 35.06 |  |  |  |  | 2.2 | 35.96 |  |  |  |  | -2.2 | 28.04
2003-12-15 | 3:00 | 0.6 | 33.08 | WEEKDAY | #N/A | 1977-12-15 | 3:00 | 12.8 | 55.04 |  |  | 2000-12-15 | 3:00 | 1 | 33.8 |  |  | 1997-12-15 | 3:00 | -2.2 | 28.04 | [5 empty] | -3 | 26.6 |  |  |  | -7 | 19.4 |  |  |  |  | -5 | 23 |  |  |  |  | -4.3 | 24.26 | [5 empty] | 1.3 | 34.34 |  |  |  | 2.2 | 35.96 |  |  |  |  | 2.2 | 35.96 |  |  |  |  | -2.2 | 28.04
2003-12-15 | 4:00 | 0 | 32 | WEEKDAY | #N/A | 1977-12-15 | 4:00 | 11.1 | 51.98 |  |  | 2000-12-15 | 4:00 | 1 | 33.8 |  |  | 1997-12-15 | 4:00 | -2.8 | 26.96 | [5 empty] | -3 | 26.6 |  |  |  | -8 | 17.6 |  |  |  |  | -4.4 | 24.08 |  |  |  |  | -3.9 | 24.98 | [5 empty] | 1.1 | 33.98 |  |  |  | 2.8 | 37.04 |  |  |  |  | 2.2 | 35.96 |  |  |  |  | -1.7 | 28.94
2003-12-15 | 5:00 | 0 | 32 | WEEKDAY | #N/A | 1977-12-15 | 5:00 | 8.9 | 48.02 |  |  | 2000-12-15 | 5:00 | 1 | 33.8 |  |  | 1997-12-15 | 5:00 | -2.8 | 26.96 | [5 empty] | -3 | 26.6 |  |  |  | -6 | 21.2 |  |  |  |  | -4.4 | 24.08 |  |  |  |  | -4.1 | 24.62 | [5 empty] | 1.1 | 33.98 |  |  |  | 2.8 | 37.04 |  |  |  |  | 2.2 | 35.96 |  |  |  |  | -1.7 | 28.94
2003-12-15 | 6:00 | 0 | 32 | WEEKDAY | #N/A | 1977-12-15 | 6:00 | 8.9 | 48.02 |  |  | 2000-12-15 | 6:00 | -1 | 30.2 |  |  | 1997-12-15 | 6:00 | -3.3 | 26.06 | [5 empty] | -3 | 26.6 |  |  |  | -7 | 19.4 |  |  |  |  | -3.9 | 24.98 |  |  |  |  | -4.2 | 24.44 | [5 empty] | 1.1 | 33.98 |  |  |  | 2.2 | 35.96 |  |  |  |  | 2.8 | 37.04 |  |  |  |  | -1.1 | 30.02
2003-12-15 | 7:00 | 0 | 32 | WEEKDAY | #N/A | 1977-12-15 | 7:00 | 8.3 | 46.94 |  |  | 2000-12-15 | 7:00 | -2 | 28.4 |  |  | 1997-12-15 | 7:00 | -3.9 | 24.98 | [5 empty] | -4 | 24.8 |  |  |  | -7 | 19.4 |  |  |  |  | -3.9 | 24.98 |  |  |  |  | -4.4 | 24.08 | [5 empty] | 1.1 | 33.98 |  |  |  | 2.2 | 35.96 |  |  |  |  | 2.8 | 37.04 |  |  |  |  | -1.1 | 30.02
2003-12-15 | 8:00 | 0 | 32 | WEEKDAY | #N/A | 1977-12-15 | 8:00 | 7.8 | 46.04 |  |  | 2000-12-15 | 8:00 | -2 | 28.4 |  |  | 1997-12-15 | 8:00 | -2.2 | 28.04 | [5 empty] | -4 | 24.8 |  |  |  | -7 | 19.4 |  |  |  |  | -3.3 | 26.06 |  |  |  |  | -3.7 | 25.34 | [5 empty] | 0.9 | 33.62 |  |  |  | 2.2 | 35.96 |  |  |  |  | 2.8 | 37.04 |  |  |  |  | -0.6 | 30.92
2003-12-15 | 9:00 | 0 | 32 | WEEKDAY | #N/A | 1977-12-15 | 9:00 | 7.8 | 46.04 |  |  | 2000-12-15 | 9:00 | -1 | 30.2 |  |  | 1997-12-15 | 9:00 | -0.6 | 30.92 | [5 empty] | -1 | 30.2 |  |  |  | -6 | 21.2 |  |  |  |  | -2.2 | 28.04 |  |  |  |  | -2.9 | 26.78 | [5 empty] | 0.8 | 33.44 |  |  |  | 2.2 | 35.96 |  |  |  |  | 2.8 | 37.04 |  |  |  |  | 0 | 32
2003-12-15 | 10:00 | 1.1 | 33.98 | WEEKDAY | #N/A | 1977-12-15 | 10:00 | 7.8 | 46.04 |  |  | 2000-12-15 | 10:00 | -1 | 30.2 |  |  | 1997-12-15 | 10:00 | 0 | 32 | [5 empty] | 1 | 33.8 |  |  |  | -5 | 23 |  |  |  |  | -1.7 | 28.94 |  |  |  |  | -2.2 | 28.04 | [5 empty] | 0.6 | 33.08 |  |  |  | 2.2 | 35.96 |  |  |  |  | 2.8 | 37.04 |  |  |  |  | 0 | 32
2003-12-15 | 11:00 | 2.2 | 35.96 | WEEKDAY | #N/A | 1977-12-15 | 11:00 | 7.8 | 46.04 |  |  | 2000-12-15 | 11:00 | 1 | 33.8 |  |  | 1997-12-15 | 11:00 | 1.1 | 33.98 | [5 empty] | 2 | 35.6 |  |  |  | -4 | 24.8 |  |  |  |  | -1.1 | 30.02 |  |  |  |  | -1.1 | 30.02 | [5 empty] | 0.8 | 33.44 |  |  |  | 2.2 | 35.96 |  |  |  |  | 2.8 | 37.04 |  |  |  |  | 0 | 32
2003-12-15 | 12:00 | 2.8 | 37.04 | WEEKDAY | #N/A | 1977-12-15 | 12:00 | 7.8 | 46.04 |  |  | 2000-12-15 | 12:00 | 2 | 35.6 |  |  | 1997-12-15 | 12:00 | 2.2 | 35.96 | [5 empty] | 2 | 35.6 |  |  |  | -3 | 26.6 |  |  |  |  | 0.6 | 33.08 |  |  |  |  | 0 | 32 | [5 empty] | 0.9 | 33.62 |  |  |  | 2.2 | 35.96 |  |  |  |  | 2.8 | 37.04 |  |  |  |  | 1.1 | 33.98
2003-12-15 | 13:00 | 3.3 | 37.94 | WEEKDAY | #N/A | 1977-12-15 | 13:00 | 8.9 | 48.02 |  |  | 2000-12-15 | 13:00 | 2 | 35.6 |  |  | 1997-12-15 | 13:00 | 2.8 | 37.04 | [5 empty] | 3 | 37.4 |  |  |  | -2 | 28.4 |  |  |  |  | 1.7 | 35.06 |  |  |  |  | 1.1 | 33.98 | [5 empty] | 1.1 | 33.98 |  |  |  | 2.8 | 37.04 |  |  |  |  | 2.8 | 37.04 |  |  |  |  | 1.1 | 33.98
2003-12-15 | 14:00 | 3.3 | 37.94 | WEEKDAY | #N/A | 1977-12-15 | 14:00 | 7.8 | 46.04 |  |  | 2000-12-15 | 14:00 | 2 | 35.6 |  |  | 1997-12-15 | 14:00 | 3.9 | 39.02 | [5 empty] | 4 | 39.2 |  |  |  | -2 | 28.4 |  |  |  |  | 2.8 | 37.04 |  |  |  |  | 1.5 | 34.7 | [5 empty] | 1.3 | 34.34 |  |  |  | 2.8 | 37.04 |  |  |  |  | 2.8 | 37.04 |  |  |  |  | 1.1 | 33.98
2003-12-15 | 15:00 | 3.9 | 39.02 | WEEKDAY | #N/A | 1977-12-15 | 15:00 | 7.2 | 44.96 |  |  | 2000-12-15 | 15:00 | 2 | 35.6 |  |  | 1997-12-15 | 15:00 | 4.4 | 39.92 | [5 empty] | 4 | 39.2 |  |  |  | -1 | 30.2 |  |  |  |  | 4.4 | 39.92 |  |  |  |  | 1.8 | 35.24 | [5 empty] | 1.5 | 34.7 |  |  |  | 2.8 | 37.04 |  |  |  |  | 3.3 | 37.94 |  |  |  |  | 1.1 | 33.98
2003-12-15 | 16:00 | 3.3 | 37.94 | WEEKDAY | #N/A | 1977-12-15 | 16:00 | 6.7 | 44.06 |  |  | 2000-12-15 | 16:00 | 1 | 33.8 |  |  | 1997-12-15 | 16:00 | 4.4 | 39.92 | [5 empty] | 4 | 39.2 |  |  |  | -2 | 28.4 |  |  |  |  | 4.4 | 39.92 |  |  |  |  | 2.2 | 35.96 | [5 empty] | 1.7 | 35.06 |  |  |  | 2.8 | 37.04 |  |  |  |  | 2.8 | 37.04 |  |  |  |  | 1.1 | 33.98
2003-12-15 | 17:00 | 3.3 | 37.94 | WEEKDAY | #N/A | 1977-12-15 | 17:00 | 5.6 | 42.08 |  |  | 2000-12-15 | 17:00 | 1 | 33.8 |  |  | 1997-12-15 | 17:00 | 3.9 | 39.02 | [5 empty] | 3 | 37.4 |  |  |  | -3 | 26.6 |  |  |  |  | 2.8 | 37.04 |  |  |  |  | 1.1 | 33.98 | [5 empty] | 1.7 | 35.06 |  |  |  | 2.8 | 37.04 |  |  |  |  | 2.8 | 37.04 |  |  |  |  | 1.1 | 33.98
2003-12-15 | 18:00 | 2.8 | 37.04 | WEEKDAY | #N/A | 1977-12-15 | 18:00 | 6.7 | 44.06 |  |  | 2000-12-15 | 18:00 | 0 | 32 |  |  | 1997-12-15 | 18:00 | 3.3 | 37.94 | [5 empty] | 3 | 37.4 |  |  |  | -3 | 26.6 |  |  |  |  | 2.2 | 35.96 |  |  |  |  | 0 | 32 | [5 empty] | 1.7 | 35.06 |  |  |  | 2.8 | 37.04 |  |  |  |  | 2.2 | 35.96 |  |  |  |  | 1.1 | 33.98
2003-12-15 | 19:00 | 2.8 | 37.04 | WEEKDAY | #N/A | 1977-12-15 | 19:00 | 7.2 | 44.96 |  |  | 2000-12-15 | 19:00 | 0 | 32 |  |  | 1997-12-15 | 19:00 | 3.3 | 37.94 | [5 empty] | 4 | 39.2 |  |  |  | -6 | 21.2 |  |  |  |  | 2.8 | 37.04 |  |  |  |  | -1.1 | 30.02 | [5 empty] | 1.7 | 35.06 |  |  |  | 2.2 | 35.96 |  |  |  |  | 2.2 | 35.96 |  |  |  |  | 1.7 | 35.06
2003-12-15 | 20:00 | 2.2 | 35.96 | WEEKDAY | #N/A | 1977-12-15 | 20:00 | 6.1 | 42.98 |  |  | 2000-12-15 | 20:00 | 0 | 32 |  |  | 1997-12-15 | 20:00 | 3.3 | 37.94 | [5 empty] | 3 | 37.4 |  |  |  | -6 | 21.2 |  |  |  |  | 2.2 | 35.96 |  |  |  |  | -1.8 | 28.76 | [5 empty] | 1.7 | 35.06 |  |  |  | 2.2 | 35.96 |  |  |  |  | 2.2 | 35.96 |  |  |  |  | 1.7 | 35.06
2003-12-15 | 21:00 | 2.2 | 35.96 | WEEKDAY | #N/A | 1977-12-15 | 21:00 | 6.1 | 42.98 |  |  | 2000-12-15 | 21:00 | -1 | 30.2 |  |  | 1997-12-15 | 21:00 | 3.3 | 37.94 | [5 empty] | 3 | 37.4 |  |  |  | -7 | 19.4 |  |  |  |  | 2.2 | 35.96 |  |  |  |  | -2.6 | 27.32 | [5 empty] | 1.7 | 35.06 |  |  |  | 2.2 | 35.96 |  |  |  |  | 2.2 | 35.96 |  |  |  |  | 1.7 | 35.06
2003-12-15 | 22:00 | 2.2 | 35.96 | WEEKDAY | #N/A | 1977-12-15 | 22:00 | 5 | 41 |  |  | 2000-12-15 | 22:00 | 0 | 32 |  |  | 1997-12-15 | 22:00 | 3.3 | 37.94 | [5 empty] | 4 | 39.2 |  |  |  | -7 | 19.4 |  |  |  |  | 2.2 | 35.96 |  |  |  |  | -3.3 | 26.06 | [5 empty] | 1.7 | 35.06 |  |  |  | 2.2 | 35.96 |  |  |  |  | 2.2 | 35.96 |  |  |  |  | 2.2 | 35.96
2003-12-15 | 23:00 | 1.7 | 35.06 | WEEKDAY | #N/A | 1977-12-15 | 23:00 | 5 | 41 |  |  | 2000-12-15 | 23:00 | 0 | 32 |  |  | 1997-12-15 | 23:00 | 3.3 | 37.94 | [5 empty] | 4 | 39.2 |  |  |  | -8 | 17.6 |  |  |  |  | 2.2 | 35.96 |  |  |  |  | -2 | 28.4 | [5 empty] | 1.7 | 35.06 |  |  |  | 1.7 | 35.06 |  |  |  |  | 2.2 | 35.96 |  |  |  |  | 2.8 | 37.04
2003-12-15 | 24:00 | 1.7 | 35.06 | WEEKDAY | #N/A | 1977-12-15 | 24:00 | 5 | 41 |  |  | 2000-12-15 | 24:00 | 0 | 32 |  |  | 1997-12-15 | 24:00 | 2.8 | 37.04 | [5 empty] | 3 | 37.4 |  |  |  | -9 | 15.8 |  |  |  |  | 1.7 | 35.06 |  |  |  |  | -0.7 | 30.74 | [5 empty] | 1.7 | 35.06 |  |  |  | 1.1 | 33.98 |  |  |  |  | 2.2 | 35.96 |  |  |  |  | 3.3 | 37.94
2003-12-16 | 1:00 | 1.7 | 35.06 | WEEKDAY | #N/A | 1977-12-16 | 1:00 | 6.1 | 42.98 |  |  | 2000-12-16 | 1:00 | 0 | 32 |  |  | 1997-12-16 | 1:00 | 2.2 | 35.96 | [5 empty] | 2 | 35.6 |  |  |  | -9 | 15.8 |  |  |  |  | 1.1 | 33.98 |  |  |  |  | 0.6 | 33.08 | [5 empty] | 1.7 | 35.06 |  |  |  | 1.7 | 35.06 |  |  |  |  | 2.2 | 35.96 |  |  |  |  | 3.3 | 37.94
2003-12-16 | 2:00 | 1.1 | 33.98 | WEEKDAY | #N/A | 1977-12-16 | 2:00 | 5 | 41 |  |  | 2000-12-16 | 2:00 | 0 | 32 |  |  | 1997-12-16 | 2:00 | 1.1 | 33.98 | [5 empty] | 2 | 35.6 |  |  |  | -8 | 17.6 |  |  |  |  | 0.6 | 33.08 |  |  |  |  | -0.7 | 30.74 | [5 empty] | 1.3 | 34.34 |  |  |  | 1.7 | 35.06 |  |  |  |  | 2.2 | 35.96 |  |  |  |  | 2.8 | 37.04
2003-12-16 | 3:00 | 1.1 | 33.98 | WEEKDAY | #N/A | 1977-12-16 | 3:00 | 5.6 | 42.08 |  |  | 2000-12-16 | 3:00 | -0.1 | 31.82 |  |  | 1997-12-16 | 3:00 | 0 | 32 | [5 empty] | 1 | 33.8 |  |  |  | -9 | 15.8 |  |  |  |  | 1.1 | 33.98 |  |  |  |  | -2 | 28.4 | [5 empty] | 1 | 33.8 |  |  |  | 1.1 | 33.98 |  |  |  |  | 2.2 | 35.96 |  |  |  |  | 2.8 | 37.04
2003-12-16 | 4:00 | 1.1 | 33.98 | WEEKDAY | #N/A | 1977-12-16 | 4:00 | 4.4 | 39.92 |  |  | 2000-12-16 | 4:00 | 0 | 32 |  |  | 1997-12-16 | 4:00 | 0 | 32 | [5 empty] | 0 | 32 |  |  |  | -9 | 15.8 |  |  |  |  | 1.1 | 33.98 |  |  |  |  | -3.3 | 26.06 | [5 empty] | 0.6 | 33.08 |  |  |  | 1.1 | 33.98 |  |  |  |  | 2.2 | 35.96 |  |  |  |  | 2.8 | 37.04
2003-12-16 | 5:00 | 1.1 | 33.98 | WEEKDAY | #N/A | 1977-12-16 | 5:00 | 3.3 | 37.94 |  |  | 2000-12-16 | 5:00 | 0.5 | 32.9 |  |  | 1997-12-16 | 5:00 | 0.6 | 33.08 | [5 empty] | 1 | 33.8 |  |  |  | -4 | 24.8 |  |  |  |  | 0 | 32 |  |  |  |  | -4.4 | 24.08 | [5 empty] | 0.6 | 33.08 |  |  |  | 0 | 32 |  |  |  |  | 1.1 | 33.98 |  |  |  |  | 2.8 | 37.04
2003-12-16 | 6:00 | 1.7 | 35.06 | WEEKDAY | #N/A | 1977-12-16 | 6:00 | 3.9 | 39.02 |  |  | 2000-12-16 | 6:00 | 1 | 33.8 |  |  | 1997-12-16 | 6:00 | 0 | 32 | [5 empty] | 0.9 | 33.62 |  |  |  | -4 | 24.8 |  |  |  |  | -1.1 | 30.02 |  |  |  |  | -5.6 | 21.92 | [5 empty] | 0.6 | 33.08 |  |  |  | -0.6 | 30.92 |  |  |  |  | 1.1 | 33.98 |  |  |  |  | 1.7 | 35.06
2003-12-16 | 7:00 | 1.1 | 33.98 | WEEKDAY | #N/A | 1977-12-16 | 7:00 | 3.3 | 37.94 |  |  | 2000-12-16 | 7:00 | 1 | 33.8 |  |  | 1997-12-16 | 7:00 | -0.6 | 30.92 | [5 empty] | 1 | 33.8 |  |  |  | -4 | 24.8 |  |  |  |  | -0.6 | 30.92 |  |  |  |  | -6.7 | 19.94 | [5 empty] | 0.6 | 33.08 |  |  |  | -1.1 | 30.02 |  |  |  |  | 1.7 | 35.06 |  |  |  |  | 1.7 | 35.06
2003-12-16 | 8:00 | 1.1 | 33.98 | WEEKDAY | #N/A | 1977-12-16 | 8:00 | 2.8 | 37.04 |  |  | 2000-12-16 | 8:00 | 2 | 35.6 |  |  | 1997-12-16 | 8:00 | 1.7 | 35.06 | [5 empty] | 0 | 32 |  |  |  | -3 | 26.6 |  |  |  |  | -1.7 | 28.94 |  |  |  |  | -3.2 | 26.24 | [5 empty] | 1.1 | 33.98 |  |  |  | 0.6 | 33.08 |  |  |  |  | 1.7 | 35.06 |  |  |  |  | 1.1 | 33.98
2003-12-16 | 9:00 | 2.2 | 35.96 | WEEKDAY | #N/A | 1977-12-16 | 9:00 | 2.8 | 37.04 |  |  | 2000-12-16 | 9:00 | 2 | 35.6 |  |  | 1997-12-16 | 9:00 | 4.4 | 39.92 | [5 empty] | 4 | 39.2 |  |  |  | -3 | 26.6 |  |  |  |  | 0 | 32 |  |  |  |  | 0.4 | 32.72 | [5 empty] | 1.7 | 35.06 |  |  |  | 0.6 | 33.08 |  |  |  |  | 1.7 | 35.06 |  |  |  |  | 1.7 | 35.06
2003-12-16 | 10:00 | 3.3 | 37.94 | WEEKDAY | #N/A | 1977-12-16 | 10:00 | 3.9 | 39.02 |  |  | 2000-12-16 | 10:00 | 3 | 37.4 |  |  | 1997-12-16 | 10:00 | 5.6 | 42.08 | [5 empty] | 8 | 46.4 |  |  |  | -2 | 28.4 |  |  |  |  | 1.1 | 33.98 |  |  |  |  | 3.9 | 39.02 | [5 empty] | 2.2 | 35.96 |  |  |  | 1.1 | 33.98 |  |  |  |  | 2.2 | 35.96 |  |  |  |  | 2.8 | 37.04
2003-12-16 | 11:00 | 5 | 41 | WEEKDAY | #N/A | 1977-12-16 | 11:00 | 5 | 41 |  |  | 2000-12-16 | 11:00 | 3 | 37.4 |  |  | 1997-12-16 | 11:00 | 6.1 | 42.98 | [5 empty] | 9 | 48.2 |  |  |  | -1 | 30.2 |  |  |  |  | 2.2 | 35.96 |  |  |  |  | 4.8 | 40.64 | [5 empty] | 3.1 | 37.58 |  |  |  | 2.8 | 37.04 |  |  |  |  | 4.4 | 39.92 |  |  |  |  | 3.9 | 39.02
2003-12-16 | 12:00 | 6.1 | 42.98 | WEEKDAY | #N/A | 1977-12-16 | 12:00 | 5 | 41 |  |  | 2000-12-16 | 12:00 | 3 | 37.4 |  |  | 1997-12-16 | 12:00 | 7.8 | 46.04 | [5 empty] | 10 | 50 |  |  |  | 1 | 33.8 |  |  |  |  | 3.3 | 37.94 |  |  |  |  | 5.8 | 42.44 | [5 empty] | 4.1 | 39.38 |  |  |  | 4.4 | 39.92 |  |  |  |  | 4.4 | 39.92 |  |  |  |  | 4.4 | 39.92
2003-12-16 | 13:00 | 7.8 | 46.04 | WEEKDAY | #N/A | 1977-12-16 | 13:00 | 6.1 | 42.98 |  |  | 2000-12-16 | 13:00 | 4 | 39.2 |  |  | 1997-12-16 | 13:00 | 8.9 | 48.02 | [5 empty] | 12 | 53.6 |  |  |  | 2 | 35.6 |  |  |  |  | 4.4 | 39.92 |  |  |  |  | 6.7 | 44.06 | [5 empty] | 5 | 41 |  |  |  | 5.6 | 42.08 |  |  |  |  | 5.6 | 42.08 |  |  |  |  | 3.9 | 39.02
2003-12-16 | 14:00 | 8.3 | 46.94 | WEEKDAY | #N/A | 1977-12-16 | 14:00 | 6.1 | 42.98 |  |  | 2000-12-16 | 14:00 | 4 | 39.2 |  |  | 1997-12-16 | 14:00 | 10 | 50 | [5 empty] | 13 | 55.4 |  |  |  | 4 | 39.2 |  |  |  |  | 5 | 41 |  |  |  |  | 6.5 | 43.7 | [5 empty] | 5 | 41 |  |  |  | 5.6 | 42.08 |  |  |  |  | 5.6 | 42.08 |  |  |  |  | 4.4 | 39.92
2003-12-16 | 15:00 | 7.8 | 46.04 | WEEKDAY | #N/A | 1977-12-16 | 15:00 | 8.9 | 48.02 |  |  | 2000-12-16 | 15:00 | 5 | 41 |  |  | 1997-12-16 | 15:00 | 10.6 | 51.08 | [5 empty] | 13 | 55.4 |  |  |  | 4 | 39.2 |  |  |  |  | 5.6 | 42.08 |  |  |  |  | 6.3 | 43.34 | [5 empty] | 5 | 41 |  |  |  | 5 | 41 |  |  |  |  | 5.6 | 42.08 |  |  |  |  | 3.9 | 39.02
2003-12-16 | 16:00 | 5.6 | 42.08 | WEEKDAY | #N/A | 1977-12-16 | 16:00 | 8.9 | 48.02 |  |  | 2000-12-16 | 16:00 | 5 | 41 |  |  | 1997-12-16 | 16:00 | 8.9 | 48.02 | [5 empty] | 12 | 53.6 |  |  |  | 4 | 39.2 |  |  |  |  | 4.4 | 39.92 |  |  |  |  | 6.1 | 42.98 | [5 empty] | 5 | 41 |  |  |  | 4.4 | 39.92 |  |  |  |  | 5.6 | 42.08 |  |  |  |  | 2.8 | 37.04
2003-12-16 | 17:00 | 5.6 | 42.08 | WEEKDAY | #N/A | 1977-12-16 | 17:00 | 7.8 | 46.04 |  |  | 2000-12-16 | 17:00 | 5.3 | 41.54 |  |  | 1997-12-16 | 17:00 | 7.8 | 46.04 | [5 empty] | 9 | 48.2 |  |  |  | 2 | 35.6 |  |  |  |  | 3.9 | 39.02 |  |  |  |  | 3.7 | 38.66 | [5 empty] | 3.9 | 39.02 |  |  |  | 3.3 | 37.94 |  |  |  |  | 3.9 | 39.02 |  |  |  |  | 1.1 | 33.98
2003-12-16 | 18:00 | 6.1 | 42.98 | WEEKDAY | #N/A | 1977-12-16 | 18:00 | 7.2 | 44.96 |  |  | 2000-12-16 | 18:00 | 6 | 42.8 |  |  | 1997-12-16 | 18:00 | 5.6 | 42.08 | [5 empty] | 7 | 44.6 |  |  |  | 1 | 33.8 |  |  |  |  | 3.3 | 37.94 |  |  |  |  | 1.3 | 34.34 | [5 empty] | 2.8 | 37.04 |  |  |  | 3.3 | 37.94 |  |  |  |  | 3.9 | 39.02 |  |  |  |  | -1.7 | 28.94
2003-12-16 | 19:00 | 6.1 | 42.98 | WEEKDAY | #N/A | 1977-12-16 | 19:00 | 6.7 | 44.06 |  |  | 2000-12-16 | 19:00 | 7 | 44.6 |  |  | 1997-12-16 | 19:00 | 6.7 | 44.06 | [5 empty] | 5 | 41 |  |  |  | 2 | 35.6 |  |  |  |  | 3.9 | 39.02 |  |  |  |  | -1.1 | 30.02 | [5 empty] | 1.7 | 35.06 |  |  |  | 2.8 | 37.04 |  |  |  |  | 2.8 | 37.04 |  |  |  |  | -2.2 | 28.04
2003-12-16 | 20:00 | 6.7 | 44.06 | WEEKDAY | #N/A | 1977-12-16 | 20:00 | 6.1 | 42.98 |  |  | 2000-12-16 | 20:00 | 8 | 46.4 |  |  | 1997-12-16 | 20:00 | 5 | 41 | [5 empty] | 4 | 39.2 |  |  |  | 2 | 35.6 |  |  |  |  | 3.9 | 39.02 |  |  |  |  | -1.8 | 28.76 | [5 empty] | 1.1 | 33.98 |  |  |  | 2.8 | 37.04 |  |  |  |  | 2.8 | 37.04 |  |  |  |  | -2.8 | 26.96
2003-12-16 | 21:00 | 6.7 | 44.06 | WEEKDAY | #N/A | 1977-12-16 | 21:00 | 6.1 | 42.98 |  |  | 2000-12-16 | 21:00 | 9 | 48.2 |  |  | 1997-12-16 | 21:00 | 5.6 | 42.08 | [5 empty] | 6 | 42.8 |  |  |  | -3 | 26.6 |  |  |  |  | 3.9 | 39.02 |  |  |  |  | -2.6 | 27.32 | [5 empty] | 0.6 | 33.08 |  |  |  | 2.8 | 37.04 |  |  |  |  | 2.8 | 37.04 |  |  |  |  | -3.3 | 26.06
2003-12-16 | 22:00 | 6.7 | 44.06 | WEEKDAY | #N/A | 1977-12-16 | 22:00 | 5 | 41 |  |  | 2000-12-16 | 22:00 | 9 | 48.2 |  |  | 1997-12-16 | 22:00 | 5.6 | 42.08 | [5 empty] | 3 | 37.4 |  |  |  | -4 | 24.8 |  |  |  |  | 3.9 | 39.02 |  |  |  |  | -3.3 | 26.06 | [5 empty] | 0 | 32 |  |  |  | 2.2 | 35.96 |  |  |  |  | 2.8 | 37.04 |  |  |  |  | -1.1 | 30.02
2003-12-16 | 23:00 | 7.2 | 44.96 | WEEKDAY | #N/A | 1977-12-16 | 23:00 | 5 | 41 |  |  | 2000-12-16 | 23:00 | 10 | 50 |  |  | 1997-12-16 | 23:00 | 5 | 41 | [5 empty] | 1 | 33.8 |  |  |  | -4 | 24.8 |  |  |  |  | 4.4 | 39.92 |  |  |  |  | -0.9 | 30.38 | [5 empty] | -0.2 | 31.64 |  |  |  | 1.7 | 35.06 |  |  |  |  | 2.2 | 35.96 |  |  |  |  | 0 | 32
2003-12-16 | 24:00 | 7.2 | 44.96 | WEEKDAY | #N/A | 1977-12-16 | 24:00 | 4.4 | 39.92 |  |  | 2000-12-16 | 24:00 | 10 | 50 |  |  | 1997-12-16 | 24:00 | 3.9 | 39.02 | [5 empty] | 2 | 35.6 |  |  |  | -3 | 26.6 |  |  |  |  | 3.3 | 37.94 |  |  |  |  | 1.5 | 34.7 | [5 empty] | -0.4 | 31.28 |  |  |  | 1.1 | 33.98 |  |  |  |  | 2.2 | 35.96 |  |  |  |  | 0.6 | 33.08
2003-12-17 | 1:00 | 6.7 | 44.06 | WEEKDAY | #N/A | 1977-12-17 | 1:00 | 3.3 | 37.94 |  |  | 2000-12-17 | 1:00 | 10 | 50 |  |  | 1997-12-17 | 1:00 | 3.3 | 37.94 | [5 empty] | 4 | 39.2 |  |  |  | -3 | 26.6 |  |  |  |  | 1.1 | 33.98 |  |  |  |  | 3.9 | 39.02 | [5 empty] | -0.6 | 30.92 |  |  |  | 0.6 | 33.08 |  |  |  |  | 2.2 | 35.96 |  |  |  |  | -0.6 | 30.92
2003-12-17 | 2:00 | 6.7 | 44.06 | WEEKDAY | #N/A | 1977-12-17 | 2:00 | 2.8 | 37.04 |  |  | 2000-12-17 | 2:00 | 10 | 50 |  |  | 1997-12-17 | 2:00 | 2.8 | 37.04 | [5 empty] | 1 | 33.8 |  |  |  | -3 | 26.6 |  |  |  |  | 1.7 | 35.06 |  |  |  |  | 3 | 37.4 | [5 empty] | -0.6 | 30.92 |  |  |  | 0.6 | 33.08 |  |  |  |  | 2.2 | 35.96 |  |  |  |  | -0.6 | 30.92
2003-12-17 | 3:00 | 6.7 | 44.06 | WEEKDAY | #N/A | 1977-12-17 | 3:00 | 2.2 | 35.96 |  |  | 2000-12-17 | 3:00 | 10.4 | 50.72 |  |  | 1997-12-17 | 3:00 | 2.2 | 35.96 | [5 empty] | -1 | 30.2 |  |  |  | -3 | 26.6 |  |  |  |  | 1.7 | 35.06 |  |  |  |  | 2 | 35.6 | [5 empty] | -0.6 | 30.92 |  |  |  | 0.6 | 33.08 |  |  |  |  | 1.7 | 35.06 |  |  |  |  | -1.1 | 30.02
2003-12-17 | 4:00 | 7.2 | 44.96 | WEEKDAY | #N/A | 1977-12-17 | 4:00 | 2.2 | 35.96 |  |  | 2000-12-17 | 4:00 | 11 | 51.8 |  |  | 1997-12-17 | 4:00 | 1.7 | 35.06 | [5 empty] | -1 | 30.2 |  |  |  | 1 | 33.8 |  |  |  |  | 1.7 | 35.06 |  |  |  |  | 1.1 | 33.98 | [5 empty] | -0.6 | 30.92 |  |  |  | 0.6 | 33.08 |  |  |  |  | 1.1 | 33.98 |  |  |  |  | -0.6 | 30.92
2003-12-17 | 5:00 | 7.2 | 44.96 | WEEKDAY | #N/A | 1977-12-17 | 5:00 | 2.2 | 35.96 |  |  | 2000-12-17 | 5:00 | 14 | 57.2 |  |  | 1997-12-17 | 5:00 | 2.2 | 35.96 | [5 empty] | -2 | 28.4 |  |  |  | 2 | 35.6 |  |  |  |  | 1.1 | 33.98 |  |  |  |  | 1.1 | 33.98 | [5 empty] | -1.1 | 30.02 |  |  |  | 0.6 | 33.08 |  |  |  |  | 0.6 | 33.08 |  |  |  |  | 0 | 32
2003-12-17 | 6:00 | 9.4 | 48.92 | WEEKDAY | #N/A | 1977-12-17 | 6:00 | 2.2 | 35.96 |  |  | 2000-12-17 | 6:00 | 15 | 59 |  |  | 1997-12-17 | 6:00 | 1.1 | 33.98 | [5 empty] | -2 | 28.4 |  |  |  | 2 | 35.6 |  |  |  |  | 1.1 | 33.98 |  |  |  |  | 1.1 | 33.98 | [5 empty] | -1.7 | 28.94 |  |  |  | 0.6 | 33.08 |  |  |  |  | 0.6 | 33.08 |  |  |  |  | -0.6 | 30.92
2003-12-17 | 7:00 | 8.9 | 48.02 | WEEKDAY | #N/A | 1977-12-17 | 7:00 | 3.3 | 37.94 |  |  | 2000-12-17 | 7:00 | 16 | 60.8 |  |  | 1997-12-17 | 7:00 | 2.2 | 35.96 | [5 empty] | 1 | 33.8 |  |  |  | 3 | 37.4 |  |  |  |  | 0.6 | 33.08 |  |  |  |  | 1.1 | 33.98 | [5 empty] | -2.2 | 28.04 |  |  |  | 0 | 32 |  |  |  |  | 1.1 | 33.98 |  |  |  |  | 1.1 | 33.98
2003-12-17 | 8:00 | 10 | 50 | WEEKDAY | #N/A | 1977-12-17 | 8:00 | 2.8 | 37.04 |  |  | 2000-12-17 | 8:00 | 16 | 60.8 |  |  | 1997-12-17 | 8:00 | 3.3 | 37.94 | [5 empty] | 2 | 35.6 |  |  |  | 2 | 35.6 |  |  |  |  | 0.6 | 33.08 |  |  |  |  | 1.7 | 35.06 | [5 empty] | -1.7 | 28.94 |  |  |  | 0 | 32 |  |  |  |  | 0.6 | 33.08 |  |  |  |  | 1.7 | 35.06
2003-12-17 | 9:00 | 10.6 | 51.08 | WEEKDAY | #N/A | 1977-12-17 | 9:00 | 2.8 | 37.04 |  |  | 2000-12-17 | 9:00 | 16 | 60.8 |  |  | 1997-12-17 | 9:00 | 5.6 | 42.08 | [5 empty] | 6 | 42.8 |  |  |  | 3 | 37.4 |  |  |  |  | 0.6 | 33.08 |  |  |  |  | 2.2 | 35.96 | [5 empty] | -1.1 | 30.02 |  |  |  | 0.6 | 33.08 |  |  |  |  | 1.1 | 33.98 |  |  |  |  | 1.1 | 33.98
2003-12-17 | 10:00 | 12.2 | 53.96 | WEEKDAY | #N/A | 1977-12-17 | 10:00 | 3.9 | 39.02 |  |  | 2000-12-17 | 10:00 | 15 | 59 |  |  | 1997-12-17 | 10:00 | 8.3 | 46.94 | [5 empty] | 9 | 48.2 |  |  |  | 5 | 41 |  |  |  |  | 0 | 32 |  |  |  |  | 2.8 | 37.04 | [5 empty] | -0.6 | 30.92 |  |  |  | 0.6 | 33.08 |  |  |  |  | 1.7 | 35.06 |  |  |  |  | 1.1 | 33.98
2003-12-17 | 11:00 | 12.8 | 55.04 | WEEKDAY | #N/A | 1977-12-17 | 11:00 | 5.6 | 42.08 |  |  | 2000-12-17 | 11:00 | 16 | 60.8 |  |  | 1997-12-17 | 11:00 | 10.6 | 51.08 | [5 empty] | 12 | 53.6 |  |  |  | 4 | 39.2 |  |  |  |  | 0 | 32 |  |  |  |  | 2.6 | 36.68 | [5 empty] | 0 | 32 |  |  |  | 1.1 | 33.98 |  |  |  |  | 2.2 | 35.96 |  |  |  |  | 0 | 32
2003-12-17 | 12:00 | 12.2 | 53.96 | WEEKDAY | #N/A | 1977-12-17 | 12:00 | 6.1 | 42.98 |  |  | 2000-12-17 | 12:00 | 15 | 59 |  |  | 1997-12-17 | 12:00 | 12.2 | 53.96 | [5 empty] | 14 | 57.2 |  |  |  | 5 | 41 |  |  |  |  | -0.6 | 30.92 |  |  |  |  | 2.4 | 36.32 | [5 empty] | 0.5 | 32.9 |  |  |  | 1.7 | 35.06 |  |  |  |  | 2.2 | 35.96 |  |  |  |  | 0 | 32
2003-12-17 | 13:00 | 11.7 | 53.06 | WEEKDAY | #N/A | 1977-12-17 | 13:00 | 7.2 | 44.96 |  |  | 2000-12-17 | 13:00 | 15 | 59 |  |  | 1997-12-17 | 13:00 | 12.2 | 53.96 | [5 empty] | 13 | 55.4 |  |  |  | 4 | 39.2 |  |  |  |  | 0 | 32 |  |  |  |  | 2.2 | 35.96 | [5 empty] | 1.1 | 33.98 |  |  |  | 2.2 | 35.96 |  |  |  |  | 2.2 | 35.96 |  |  |  |  | 0 | 32
2003-12-17 | 14:00 | 12.2 | 53.96 | WEEKDAY | #N/A | 1977-12-17 | 14:00 | 6.7 | 44.06 |  |  | 2000-12-17 | 14:00 | 13 | 55.4 |  |  | 1997-12-17 | 14:00 | 12.2 | 53.96 | [5 empty] | 13 | 55.4 |  |  |  | 3 | 37.4 |  |  |  |  | -0.6 | 30.92 |  |  |  |  | 1.7 | 35.06 | [5 empty] | 1.1 | 33.98 |  |  |  | 2.2 | 35.96 |  |  |  |  | 2.2 | 35.96 |  |  |  |  | -1.1 | 30.02
2003-12-17 | 15:00 | 10.6 | 51.08 | WEEKDAY | #N/A | 1977-12-17 | 15:00 | 6.7 | 44.06 |  |  | 2000-12-17 | 15:00 | 13 | 55.4 |  |  | 1997-12-17 | 15:00 | 12.2 | 53.96 | [5 empty] | 13 | 55.4 |  |  |  | 3 | 37.4 |  |  |  |  | -1.7 | 28.94 |  |  |  |  | 1.1 | 33.98 | [5 empty] | 1.1 | 33.98 |  |  |  | 1.7 | 35.06 |  |  |  |  | 2.2 | 35.96 |  |  |  |  | -1.7 | 28.94
2003-12-17 | 16:00 | 7.8 | 46.04 | WEEKDAY | #N/A | 1977-12-17 | 16:00 | 6.7 | 44.06 |  |  | 2000-12-17 | 16:00 | 11 | 51.8 |  |  | 1997-12-17 | 16:00 | 10 | 50 | [5 empty] | 11 | 51.8 |  |  |  | 3 | 37.4 |  |  |  |  | -2.2 | 28.04 |  |  |  |  | 0.6 | 33.08 | [5 empty] | 1.1 | 33.98 |  |  |  | 1.1 | 33.98 |  |  |  |  | 1.7 | 35.06 |  |  |  |  | -2.2 | 28.04
2003-12-17 | 17:00 | 6.1 | 42.98 | WEEKDAY | #N/A | 1977-12-17 | 17:00 | 5.6 | 42.08 |  |  | 2000-12-17 | 17:00 | 15 | 59 |  |  | 1997-12-17 | 17:00 | 8.9 | 48.02 | [5 empty] | 9 | 48.2 |  |  |  | 1 | 33.8 |  |  |  |  | -2.8 | 26.96 |  |  |  |  | 0 | 32 | [5 empty] | 0.4 | 32.72 |  |  |  | 0.6 | 33.08 |  |  |  |  | 1.1 | 33.98 |  |  |  |  | -2.8 | 26.96
2003-12-17 | 18:00 | 5.6 | 42.08 | WEEKDAY | #N/A | 1977-12-17 | 18:00 | 5 | 41 |  |  | 2000-12-17 | 18:00 | 9 | 48.2 |  |  | 1997-12-17 | 18:00 | 8.3 | 46.94 | [5 empty] | 7 | 44.6 |  |  |  | -1 | 30.2 |  |  |  |  | -2.8 | 26.96 |  |  |  |  | -0.5 | 31.1 | [5 empty] | -0.4 | 31.28 |  |  |  | 0 | 32 |  |  |  |  | 1.1 | 33.98 |  |  |  |  | -3.9 | 24.98
2003-12-17 | 19:00 | 5.6 | 42.08 | WEEKDAY | #N/A | 1977-12-17 | 19:00 | 3.9 | 39.02 |  |  | 2000-12-17 | 19:00 | 7.9 | 46.22 |  |  | 1997-12-17 | 19:00 | 7.8 | 46.04 | [5 empty] | 6 | 42.8 |  |  |  | -2 | 28.4 |  |  |  |  | -3.3 | 26.06 |  |  |  |  | -1.1 | 30.02 | [5 empty] | -1.1 | 30.02 |  |  |  | 0 | 32 |  |  |  |  | 1.1 | 33.98 |  |  |  |  | -4.4 | 24.08
2003-12-17 | 20:00 | 3.3 | 37.94 | WEEKDAY | #N/A | 1977-12-17 | 20:00 | 3.3 | 37.94 |  |  | 2000-12-17 | 20:00 | 7 | 44.6 |  |  | 1997-12-17 | 20:00 | 6.7 | 44.06 | [5 empty] | 6 | 42.8 |  |  |  | -4 | 24.8 |  |  |  |  | -2.8 | 26.96 |  |  |  |  | -1.5 | 29.3 | [5 empty] | -1.5 | 29.3 |  |  |  | 0.6 | 33.08 |  |  |  |  | 0.6 | 33.08 |  |  |  |  | -5.6 | 21.92
2003-12-17 | 21:00 | 2.8 | 37.04 | WEEKDAY | #N/A | 1977-12-17 | 21:00 | 3.3 | 37.94 |  |  | 2000-12-17 | 21:00 | 4 | 39.2 |  |  | 1997-12-17 | 21:00 | 5.6 | 42.08 | [5 empty] | 5 | 41 |  |  |  | -5 | 23 |  |  |  |  | -3.9 | 24.98 |  |  |  |  | -1.8 | 28.76 | [5 empty] | -1.8 | 28.76 |  |  |  | 0.6 | 33.08 |  |  |  |  | 0.6 | 33.08 |  |  |  |  | -6.7 | 19.94
2003-12-17 | 22:00 | 3.3 | 37.94 | WEEKDAY | #N/A | 1977-12-17 | 22:00 | 3.9 | 39.02 |  |  | 2000-12-17 | 22:00 | 2 | 35.6 |  |  | 1997-12-17 | 22:00 | 5 | 41 | [5 empty] | 5 | 41 |  |  |  | -6 | 21.2 |  |  |  |  | -3.9 | 24.98 |  |  |  |  | -2.2 | 28.04 | [5 empty] | -2.2 | 28.04 |  |  |  | 0 | 32 |  |  |  |  | 0 | 32 |  |  |  |  | -7.8 | 17.96
2003-12-17 | 23:00 | 3.3 | 37.94 | WEEKDAY | #N/A | 1977-12-17 | 23:00 | 3.9 | 39.02 |  |  | 2000-12-17 | 23:00 | 1 | 33.8 |  |  | 1997-12-17 | 23:00 | 4.4 | 39.92 | [5 empty] | 4 | 39.2 |  |  |  | -7 | 19.4 |  |  |  |  | -3.9 | 24.98 |  |  |  |  | -2.6 | 27.32 | [5 empty] | -2.8 | 26.96 |  |  |  | 0 | 32 |  |  |  |  | -0.6 | 30.92 |  |  |  |  | -8.3 | 17.06
2003-12-17 | 24:00 | 2.2 | 35.96 | WEEKDAY | #N/A | 1977-12-17 | 24:00 | 3.9 | 39.02 |  |  | 2000-12-17 | 24:00 | 1 | 33.8 |  |  | 1997-12-17 | 24:00 | 2.8 | 37.04 | [5 empty] | 3 | 37.4 |  |  |  | -7 | 19.4 |  |  |  |  | -4.4 | 24.08 |  |  |  |  | -2.9 | 26.78 | [5 empty] | -3.3 | 26.06 |  |  |  | 0 | 32 |  |  |  |  | -0.6 | 30.92 |  |  |  |  | -9.4 | 15.08
2003-12-18 | 1:00 | 1.7 | 35.06 | WEEKDAY | #N/A | 1977-12-18 | 1:00 | 1.7 | 35.06 |  |  | 2000-12-18 | 1:00 | -1 | 30.2 |  |  | 1997-12-18 | 1:00 | 2.2 | 35.96 | [5 empty] | 3 | 37.4 |  |  |  | -8 | 17.6 |  |  |  |  | -5 | 23 |  |  |  |  | -3.3 | 26.06 | [5 empty] | -3.9 | 24.98 |  |  |  | 0.6 | 33.08 |  |  |  |  | -1.1 | 30.02 |  |  |  |  | -10.6 | 12.92
2003-12-18 | 2:00 | 1.1 | 33.98 | WEEKDAY | #N/A | 1977-12-18 | 2:00 | 1.7 | 35.06 |  |  | 2000-12-18 | 2:00 | -2 | 28.4 |  |  | 1997-12-18 | 2:00 | 1.7 | 35.06 | [5 empty] | 2 | 35.6 |  |  |  | -8 | 17.6 |  |  |  |  | -6.1 | 21.02 |  |  |  |  | -4.4 | 24.08 | [5 empty] | -4.3 | 24.26 |  |  |  | 1.1 | 33.98 |  |  |  |  | -1.1 | 30.02 |  |  |  |  | -11.1 | 12.02
2003-12-18 | 3:00 | 1.1 | 33.98 | WEEKDAY | #N/A | 1977-12-18 | 3:00 | 1.1 | 33.98 |  |  | 2000-12-18 | 3:00 | -2 | 28.4 |  |  | 1997-12-18 | 3:00 | 1.7 | 35.06 | [5 empty] | 2 | 35.6 |  |  |  | -9 | 15.8 |  |  |  |  | -6.7 | 19.94 |  |  |  |  | -5.6 | 21.92 | [5 empty] | -4.6 | 23.72 |  |  |  | 1.1 | 33.98 |  |  |  |  | -1.1 | 30.02 |  |  |  |  | -11.7 | 10.94
2003-12-18 | 4:00 | 1.1 | 33.98 | WEEKDAY | #N/A | 1977-12-18 | 4:00 | 1.1 | 33.98 |  |  | 2000-12-18 | 4:00 | -3 | 26.6 |  |  | 1997-12-18 | 4:00 | 1.1 | 33.98 | [5 empty] | 2 | 35.6 |  |  |  | -9 | 15.8 |  |  |  |  | -7.2 | 19.04 |  |  |  |  | -6.7 | 19.94 | [5 empty] | -5 | 23 |  |  |  | 1.1 | 33.98 |  |  |  |  | -0.6 | 30.92 |  |  |  |  | -12.2 | 10.04
2003-12-18 | 5:00 | 1.1 | 33.98 | WEEKDAY | #N/A | 1977-12-18 | 5:00 | 0.6 | 33.08 |  |  | 2000-12-18 | 5:00 | -3 | 26.6 |  |  | 1997-12-18 | 5:00 | 0.6 | 33.08 | [5 empty] | 2 | 35.6 |  |  |  | -9 | 15.8 |  |  |  |  | -7.2 | 19.04 |  |  |  |  | -6.9 | 19.58 | [5 empty] | -4.4 | 24.08 |  |  |  | 1.7 | 35.06 |  |  |  |  | -0.6 | 30.92 |  |  |  |  | -12.8 | 8.96
2003-12-18 | 6:00 | 0.6 | 33.08 | WEEKDAY | #N/A | 1977-12-18 | 6:00 | 1.1 | 33.98 |  |  | 2000-12-18 | 6:00 | -3 | 26.6 |  |  | 1997-12-18 | 6:00 | 0.6 | 33.08 | [5 empty] | 1 | 33.8 |  |  |  | -10 | 14 |  |  |  |  | -7.8 | 17.96 |  |  |  |  | -7 | 19.4 | [5 empty] | -3.9 | 24.98 |  |  |  | 1.7 | 35.06 |  |  |  |  | -0.6 | 30.92 |  |  |  |  | -13.9 | 6.98
2003-12-18 | 7:00 | 0.6 | 33.08 | WEEKDAY | #N/A | 1977-12-18 | 7:00 | 1.1 | 33.98 |  |  | 2000-12-18 | 7:00 | -3 | 26.6 |  |  | 1997-12-18 | 7:00 | 0.6 | 33.08 | [5 empty] | 1 | 33.8 |  |  |  | -10 | 14 |  |  |  |  | -7.8 | 17.96 |  |  |  |  | -7.2 | 19.04 | [5 empty] | -3.3 | 26.06 |  |  |  | 2.2 | 35.96 |  |  |  |  | 0 | 32 |  |  |  |  | -13.9 | 6.98
2003-12-18 | 8:00 | 0.6 | 33.08 | WEEKDAY | #N/A | 1977-12-18 | 8:00 | 2.2 | 35.96 |  |  | 2000-12-18 | 8:00 | -2.9 | 26.78 |  |  | 1997-12-18 | 8:00 | 1.1 | 33.98 | [5 empty] | 1 | 33.8 |  |  |  | -10 | 14 |  |  |  |  | -7.8 | 17.96 |  |  |  |  | -6.3 | 20.66 | [5 empty] | -2.8 | 26.96 |  |  |  | 2.2 | 35.96 |  |  |  |  | 0 | 32 |  |  |  |  | -13.9 | 6.98
2003-12-18 | 9:00 | 1.1 | 33.98 | WEEKDAY | #N/A | 1977-12-18 | 9:00 | 1.7 | 35.06 |  |  | 2000-12-18 | 9:00 | -2 | 28.4 |  |  | 1997-12-18 | 9:00 | 3.3 | 37.94 | [5 empty] | 5 | 41 |  |  |  | -7 | 19.4 |  |  |  |  | -6.7 | 19.94 |  |  |  |  | -5.3 | 22.46 | [5 empty] | -2.2 | 28.04 |  |  |  | 2.2 | 35.96 |  |  |  |  | 0 | 32 |  |  |  |  | -13.9 | 6.98
2003-12-18 | 10:00 | 1.7 | 35.06 | WEEKDAY | #N/A | 1977-12-18 | 10:00 | 1.7 | 35.06 |  |  | 2000-12-18 | 10:00 | -1 | 30.2 |  |  | 1997-12-18 | 10:00 | 4.4 | 39.92 | [5 empty] | 6 | 42.8 |  |  |  | -3 | 26.6 |  |  |  |  | -6.1 | 21.02 |  |  |  |  | -4.4 | 24.08 | [5 empty] | -1.7 | 28.94 |  |  |  | 2.2 | 35.96 |  |  |  |  | 0 | 32 |  |  |  |  | -12.8 | 8.96
2003-12-18 | 11:00 | 2.2 | 35.96 | WEEKDAY | #N/A | 1977-12-18 | 11:00 | 1.7 | 35.06 |  |  | 2000-12-18 | 11:00 | 0 | 32 |  |  | 1997-12-18 | 11:00 | 5.6 | 42.08 | [5 empty] | 7 | 44.6 |  |  |  | -2 | 28.4 |  |  |  |  | -5.6 | 21.92 |  |  |  |  | -3.7 | 25.34 | [5 empty] | -1.7 | 28.94 |  |  |  | 2.2 | 35.96 |  |  |  |  | 0.6 | 33.08 |  |  |  |  | -12.8 | 8.96
2003-12-18 | 12:00 | 2.2 | 35.96 | WEEKDAY | #N/A | 1977-12-18 | 12:00 | 1.7 | 35.06 |  |  | 2000-12-18 | 12:00 | 0 | 32 |  |  | 1997-12-18 | 12:00 | 6.1 | 42.98 | [5 empty] | 7 | 44.6 |  |  |  | 0 | 32 |  |  |  |  | -5 | 23 |  |  |  |  | -2.9 | 26.78 | [5 empty] | -1.7 | 28.94 |  |  |  | 2.2 | 35.96 |  |  |  |  | 1.7 | 35.06 |  |  |  |  | -12.8 | 8.96
2003-12-18 | 13:00 | 2.2 | 35.96 | WEEKDAY | #N/A | 1977-12-18 | 13:00 | 2.2 | 35.96 |  |  | 2000-12-18 | 13:00 | 1 | 33.8 |  |  | 1997-12-18 | 13:00 | 7.2 | 44.96 | [5 empty] | 8 | 46.4 |  |  |  | 1 | 33.8 |  |  |  |  | -4.4 | 24.08 |  |  |  |  | -2.2 | 28.04 | [5 empty] | -1.7 | 28.94 |  |  |  | 3.9 | 39.02 |  |  |  |  | 1.7 | 35.06 |  |  |  |  | -12.8 | 8.96
2003-12-18 | 14:00 | 2.2 | 35.96 | WEEKDAY | #N/A | 1977-12-18 | 14:00 | 2.2 | 35.96 |  |  | 2000-12-18 | 14:00 | 1 | 33.8 |  |  | 1997-12-18 | 14:00 | 7.8 | 46.04 | [5 empty] | 8 | 46.4 |  |  |  | 2 | 35.6 |  |  |  |  | -3.9 | 24.98 |  |  |  |  | -3.1 | 26.42 | [5 empty] | -1.5 | 29.3 |  |  |  | 2.8 | 37.04 |  |  |  |  | 2.2 | 35.96 |  |  |  |  | -12.2 | 10.04
2003-12-18 | 15:00 | 2.2 | 35.96 | WEEKDAY | #N/A | 1977-12-18 | 15:00 | 1.1 | 33.98 |  |  | 2000-12-18 | 15:00 | 1 | 33.8 |  |  | 1997-12-18 | 15:00 | 6.1 | 42.98 | [5 empty] | 8 | 46.4 |  |  |  | 3 | 37.4 |  |  |  |  | -3.9 | 24.98 |  |  |  |  | -4.1 | 24.62 | [5 empty] | -1.3 | 29.66 |  |  |  | 3.3 | 37.94 |  |  |  |  | 2.2 | 35.96 |  |  |  |  | -12.2 | 10.04
2003-12-18 | 16:00 | 2.2 | 35.96 | WEEKDAY | #N/A | 1977-12-18 | 16:00 | 0.6 | 33.08 |  |  | 2000-12-18 | 16:00 | 1 | 33.8 |  |  | 1997-12-18 | 16:00 | 5.6 | 42.08 | [5 empty] | 7 | 44.6 |  |  |  | 2 | 35.6 |  |  |  |  | -3.3 | 26.06 |  |  |  |  | -5 | 23 | [5 empty] | -1.1 | 30.02 |  |  |  | 3.3 | 37.94 |  |  |  |  | 2.2 | 35.96 |  |  |  |  | -12.2 | 10.04
2003-12-18 | 17:00 | 1.7 | 35.06 | WEEKDAY | #N/A | 1977-12-18 | 17:00 | 1.1 | 33.98 |  |  | 2000-12-18 | 17:00 | 0 | 32 |  |  | 1997-12-18 | 17:00 | 3.3 | 37.94 | [5 empty] | 5 | 41 |  |  |  | -1 | 30.2 |  |  |  |  | -5 | 23 |  |  |  |  | -6.1 | 21.02 | [5 empty] | -1.1 | 30.02 |  |  |  | 3.9 | 39.02 |  |  |  |  | 2.2 | 35.96 |  |  |  |  | -12.8 | 8.96
2003-12-18 | 18:00 | 2.2 | 35.96 | WEEKDAY | #N/A | 1977-12-18 | 18:00 | 1.1 | 33.98 |  |  | 2000-12-18 | 18:00 | -1 | 30.2 |  |  | 1997-12-18 | 18:00 | 3.3 | 37.94 | [5 empty] | 2 | 35.6 |  |  |  | -2 | 28.4 |  |  |  |  | -6.1 | 21.02 |  |  |  |  | -7.2 | 19.04 | [5 empty] | -1.1 | 30.02 |  |  |  | 3.3 | 37.94 |  |  |  |  | 2.2 | 35.96 |  |  |  |  | -12.8 | 8.96
2003-12-18 | 19:00 | 1.7 | 35.06 | WEEKDAY | #N/A | 1977-12-18 | 19:00 | 1.7 | 35.06 |  |  | 2000-12-18 | 19:00 | -2 | 28.4 |  |  | 1997-12-18 | 19:00 | 2.8 | 37.04 | [5 empty] | 0 | 32 |  |  |  | -3 | 26.6 |  |  |  |  | -6.7 | 19.94 |  |  |  |  | -8.3 | 17.06 | [5 empty] | -1.1 | 30.02 |  |  |  | 3.3 | 37.94 |  |  |  |  | 2.2 | 35.96 |  |  |  |  | -12.8 | 8.96
2003-12-18 | 20:00 | 1.7 | 35.06 | WEEKDAY | #N/A | 1977-12-18 | 20:00 | 2.2 | 35.96 |  |  | 2000-12-18 | 20:00 | -2 | 28.4 |  |  | 1997-12-18 | 20:00 | 3.3 | 37.94 | [5 empty] | 0 | 32 |  |  |  | -3 | 26.6 |  |  |  |  | -9.4 | 15.08 |  |  |  |  | -8.5 | 16.7 | [5 empty] | -1.1 | 30.02 |  |  |  | 2.8 | 37.04 |  |  |  |  | 2.2 | 35.96 |  |  |  |  | -13.3 | 8.06
2003-12-18 | 21:00 | 1.7 | 35.06 | WEEKDAY | #N/A | 1977-12-18 | 21:00 | 2.8 | 37.04 |  |  | 2000-12-18 | 21:00 | -2 | 28.4 |  |  | 1997-12-18 | 21:00 | 2.8 | 37.04 | [5 empty] | 0 | 32 |  |  |  | -3 | 26.6 |  |  |  |  | -10 | 14 |  |  |  |  | -8.7 | 16.34 | [5 empty] | -1.1 | 30.02 |  |  |  | 2.8 | 37.04 |  |  |  |  | 1.7 | 35.06 |  |  |  |  | -13.3 | 8.06
2003-12-18 | 22:00 | 1.7 | 35.06 | WEEKDAY | #N/A | 1977-12-18 | 22:00 | 2.2 | 35.96 |  |  | 2000-12-18 | 22:00 | -3 | 26.6 |  |  | 1997-12-18 | 22:00 | 2.2 | 35.96 | [5 empty] | -1 | 30.2 |  |  |  | -4 | 24.8 |  |  |  |  | -10.6 | 12.92 |  |  |  |  | -8.9 | 15.98 | [5 empty] | -1.1 | 30.02 |  |  |  | 2.8 | 37.04 |  |  |  |  | 1.7 | 35.06 |  |  |  |  | -13.3 | 8.06
2003-12-18 | 23:00 | 1.7 | 35.06 | WEEKDAY | #N/A | 1977-12-18 | 23:00 | 1.7 | 35.06 |  |  | 2000-12-18 | 23:00 | -3 | 26.6 |  |  | 1997-12-18 | 23:00 | 2.2 | 35.96 | [5 empty] | 0 | 32 |  |  |  | -6 | 21.2 |  |  |  |  | -11.1 | 12.02 |  |  |  |  | -9.1 | 15.62 | [5 empty] | -0.9 | 30.38 |  |  |  | 2.2 | 35.96 |  |  |  |  | 1.7 | 35.06 |  |  |  |  | -14.4 | 6.08
2003-12-18 | 24:00 | 1.7 | 35.06 | WEEKDAY | #N/A | 1977-12-18 | 24:00 | 2.2 | 35.96 |  |  | 2000-12-18 | 24:00 | -4 | 24.8 |  |  | 1997-12-18 | 24:00 | 2.8 | 37.04 | [5 empty] | 0 | 32 |  |  |  | -5 | 23 |  |  |  |  | -11.1 | 12.02 |  |  |  |  | -9.2 | 15.44 | [5 empty] | -0.8 | 30.56 |  |  |  | 1.7 | 35.06 |  |  |  |  | 1.1 | 33.98 |  |  |  |  | -14.4 | 6.08
2003-12-19 | 1:00 | 1.1 | 33.98 | WEEKDAY | #N/A | 1977-12-19 | 1:00 | 2.2 | 35.96 |  |  | 2000-12-19 | 1:00 | -4 | 24.8 |  |  | 1997-12-19 | 1:00 | 2.8 | 37.04 | [5 empty] | 0 | 32 |  |  |  | -6 | 21.2 |  |  |  |  | -11.1 | 12.02 |  |  |  |  | -9.4 | 15.08 | [5 empty] | -0.6 | 30.92 |  |  |  | 1.7 | 35.06 |  |  |  |  | 1.1 | 33.98 |  |  |  |  | -15 | 5
2003-12-19 | 2:00 | 1.1 | 33.98 | WEEKDAY | #N/A | 1977-12-19 | 2:00 | 2.8 | 37.04 |  |  | 2000-12-19 | 2:00 | -4 | 24.8 |  |  | 1997-12-19 | 2:00 | 2.8 | 37.04 | [5 empty] | -2 | 28.4 |  |  |  | -6 | 21.2 |  |  |  |  | -11.7 | 10.94 |  |  |  |  | -9.4 | 15.08 | [5 empty] | -0.6 | 30.92 |  |  |  | 1.7 | 35.06 |  |  |  |  | 0.6 | 33.08 |  |  |  |  | -15 | 5
2003-12-19 | 3:00 | 0.6 | 33.08 | WEEKDAY | #N/A | 1977-12-19 | 3:00 | 3.3 | 37.94 |  |  | 2000-12-19 | 3:00 | -5 | 23 |  |  | 1997-12-19 | 3:00 | 3.3 | 37.94 | [5 empty] | -2 | 28.4 |  |  |  | -4 | 24.8 |  |  |  |  | -12.2 | 10.04 |  |  |  |  | -9.4 | 15.08 | [5 empty] | -0.6 | 30.92 |  |  |  | 1.7 | 35.06 |  |  |  |  | 0.6 | 33.08 |  |  |  |  | -15.6 | 3.92
2003-12-19 | 4:00 | 0.6 | 33.08 | WEEKDAY | #N/A | 1977-12-19 | 4:00 | 3.3 | 37.94 |  |  | 2000-12-19 | 4:00 | -4.5 | 23.9 |  |  | 1997-12-19 | 4:00 | 2.8 | 37.04 | [5 empty] | 3 | 37.4 |  |  |  | -3 | 26.6 |  |  |  |  | -12.8 | 8.96 |  |  |  |  | -9.4 | 15.08 | [5 empty] | -0.6 | 30.92 |  |  |  | 1.7 | 35.06 |  |  |  |  | 0.6 | 33.08 |  |  |  |  | -15.6 | 3.92
2003-12-19 | 5:00 | 0 | 32 | WEEKDAY | #N/A | 1977-12-19 | 5:00 | 3.3 | 37.94 |  |  | 2000-12-19 | 5:00 | -4 | 24.8 |  |  | 1997-12-19 | 5:00 | 3.3 | 37.94 | [5 empty] | 3 | 37.4 |  |  |  | -3 | 26.6 |  |  |  |  | -13.3 | 8.06 |  |  |  |  | -9.4 | 15.08 | [5 empty] | -0.6 | 30.92 |  |  |  | 1.7 | 35.06 |  |  |  |  | 0.6 | 33.08 |  |  |  |  | -15.6 | 3.92
2003-12-19 | 6:00 | 0 | 32 | WEEKDAY | #N/A | 1977-12-19 | 6:00 | 3.3 | 37.94 |  |  | 2000-12-19 | 6:00 | -4 | 24.8 |  |  | 1997-12-19 | 6:00 | 3.3 | 37.94 | [5 empty] | 3 | 37.4 |  |  |  | -2 | 28.4 |  |  |  |  | -12.8 | 8.96 |  |  |  |  | -9.4 | 15.08 | [5 empty] | -0.6 | 30.92 |  |  |  | 1.7 | 35.06 |  |  |  |  | 0.6 | 33.08 |  |  |  |  | -15.6 | 3.92
2003-12-19 | 7:00 | 0 | 32 | WEEKDAY | #N/A | 1977-12-19 | 7:00 | 3.9 | 39.02 |  |  | 2000-12-19 | 7:00 | -4 | 24.8 |  |  | 1997-12-19 | 7:00 | 3.3 | 37.94 | [5 empty] | 4 | 39.2 |  |  |  | -2 | 28.4 |  |  |  |  | -12.8 | 8.96 |  |  |  |  | -9.4 | 15.08 | [5 empty] | -0.6 | 30.92 |  |  |  | 1.1 | 33.98 |  |  |  |  | 0.6 | 33.08 |  |  |  |  | -15 | 5
2003-12-19 | 8:00 | -0.6 | 30.92 | WEEKDAY | #N/A | 1977-12-19 | 8:00 | 3.9 | 39.02 |  |  | 2000-12-19 | 8:00 | -3 | 26.6 |  |  | 1997-12-19 | 8:00 | 3.3 | 37.94 | [5 empty] | 5 | 41 |  |  |  | -1 | 30.2 |  |  |  |  | -12.2 | 10.04 |  |  |  |  | -8.7 | 16.34 | [5 empty] | -0.2 | 31.64 |  |  |  | 0.6 | 33.08 |  |  |  |  | 1.1 | 33.98 |  |  |  |  | -15 | 5
2003-12-19 | 9:00 | 0 | 32 | WEEKDAY | #N/A | 1977-12-19 | 9:00 | 3.9 | 39.02 |  |  | 2000-12-19 | 9:00 | -2 | 28.4 |  |  | 1997-12-19 | 9:00 | 5.6 | 42.08 | [5 empty] | 7 | 44.6 |  |  |  | 0 | 32 |  |  |  |  | -11.7 | 10.94 |  |  |  |  | -7.9 | 17.78 | [5 empty] | 0.2 | 32.36 |  |  |  | 0.6 | 33.08 |  |  |  |  | 1.1 | 33.98 |  |  |  |  | -14.4 | 6.08
2003-12-19 | 10:00 | 0 | 32 | WEEKDAY | #N/A | 1977-12-19 | 10:00 | 4.4 | 39.92 |  |  | 2000-12-19 | 10:00 | -1 | 30.2 |  |  | 1997-12-19 | 10:00 | 6.1 | 42.98 | [5 empty] | 8 | 46.4 |  |  |  | 1 | 33.8 |  |  |  |  | -10 | 14 |  |  |  |  | -7.2 | 19.04 | [5 empty] | 0.6 | 33.08 |  |  |  | 0.6 | 33.08 |  |  |  |  | 1.1 | 33.98 |  |  |  |  | -13.3 | 8.06
2003-12-19 | 11:00 | 0.6 | 33.08 | WEEKDAY | #N/A | 1977-12-19 | 11:00 | 3.9 | 39.02 |  |  | 2000-12-19 | 11:00 | 1 | 33.8 |  |  | 1997-12-19 | 11:00 | 7.8 | 46.04 | [5 empty] | 11 | 51.8 |  |  |  | 3 | 37.4 |  |  |  |  | -8.9 | 15.98 |  |  |  |  | -6.3 | 20.66 | [5 empty] | 1 | 33.8 |  |  |  | 0.6 | 33.08 |  |  |  |  | 1.1 | 33.98 |  |  |  |  | -12.2 | 10.04
2003-12-19 | 12:00 | 1.1 | 33.98 | WEEKDAY | #N/A | 1977-12-19 | 12:00 | 4.4 | 39.92 |  |  | 2000-12-19 | 12:00 | 1 | 33.8 |  |  | 1997-12-19 | 12:00 | 8.9 | 48.02 | [5 empty] | 12 | 53.6 |  |  |  | 3 | 37.4 |  |  |  |  | -7.8 | 17.96 |  |  |  |  | -5.3 | 22.46 | [5 empty] | 1.3 | 34.34 |  |  |  | 0.6 | 33.08 |  |  |  |  | 1.1 | 33.98 |  |  |  |  | -11.1 | 12.02
2003-12-19 | 13:00 | 1.1 | 33.98 | WEEKDAY | #N/A | 1977-12-19 | 13:00 | 4.4 | 39.92 |  |  | 2000-12-19 | 13:00 | 2 | 35.6 |  |  | 1997-12-19 | 13:00 | 10 | 50 | [5 empty] | 12 | 53.6 |  |  |  | 3 | 37.4 |  |  |  |  | -7.8 | 17.96 |  |  |  |  | -4.4 | 24.08 | [5 empty] | 1.7 | 35.06 |  |  |  | 1.7 | 35.06 |  |  |  |  | 1.7 | 35.06 |  |  |  |  | -10 | 14
2003-12-19 | 14:00 | 1.1 | 33.98 | WEEKDAY | #N/A | 1977-12-19 | 14:00 | 4.4 | 39.92 |  |  | 2000-12-19 | 14:00 | 2 | 35.6 |  |  | 1997-12-19 | 14:00 | 10.6 | 51.08 | [5 empty] | 11 | 51.8 |  |  |  | 4 | 39.2 |  |  |  |  | -7.8 | 17.96 |  |  |  |  | -4.6 | 23.72 | [5 empty] | 1.7 | 35.06 |  |  |  | 1.7 | 35.06 |  |  |  |  | 1.7 | 35.06 |  |  |  |  | -9.4 | 15.08
2003-12-19 | 15:00 | 1.7 | 35.06 | WEEKDAY | #N/A | 1977-12-19 | 15:00 | 4.4 | 39.92 |  |  | 2000-12-19 | 15:00 | 2 | 35.6 |  |  | 1997-12-19 | 15:00 | 10 | 50 | [5 empty] | 11 | 51.8 |  |  |  | 4 | 39.2 |  |  |  |  | -7.8 | 17.96 |  |  |  |  | -4.8 | 23.36 | [5 empty] | 1.7 | 35.06 |  |  |  | 1.7 | 35.06 |  |  |  |  | 1.7 | 35.06 |  |  |  |  | -8.9 | 15.98
2003-12-19 | 16:00 | 2.2 | 35.96 | WEEKDAY | #N/A | 1977-12-19 | 16:00 | 3.9 | 39.02 |  |  | 2000-12-19 | 16:00 | 3 | 37.4 |  |  | 1997-12-19 | 16:00 | 9.4 | 48.92 | [5 empty] | 11 | 51.8 |  |  |  | 3 | 37.4 |  |  |  |  | -7.8 | 17.96 |  |  |  |  | -5 | 23 | [5 empty] | 1.7 | 35.06 |  |  |  | 1.7 | 35.06 |  |  |  |  | 1.7 | 35.06 |  |  |  |  | -9.4 | 15.08
2003-12-19 | 17:00 | 2.2 | 35.96 | WEEKDAY | #N/A | 1977-12-19 | 17:00 | 5 | 41 |  |  | 2000-12-19 | 17:00 | 2 | 35.6 |  |  | 1997-12-19 | 17:00 | 9.4 | 48.92 | [5 empty] | 9 | 48.2 |  |  |  | 3 | 37.4 |  |  |  |  | -8.3 | 17.06 |  |  |  |  | -5.4 | 22.28 | [5 empty] | 1.3 | 34.34 |  |  |  | 1.7 | 35.06 |  |  |  |  | 1.7 | 35.06 |  |  |  |  | -9.4 | 15.08
2003-12-19 | 18:00 | 2.2 | 35.96 | WEEKDAY | #N/A | 1977-12-19 | 18:00 | 5 | 41 |  |  | 2000-12-19 | 18:00 | 2 | 35.6 |  |  | 1997-12-19 | 18:00 | 8.9 | 48.02 | [5 empty] | 9 | 48.2 |  |  |  | 2 | 35.6 |  |  |  |  | -9.4 | 15.08 |  |  |  |  | -5.7 | 21.74 | [5 empty] | 1 | 33.8 |  |  |  | 1.1 | 33.98 |  |  |  |  | 1.7 | 35.06 |  |  |  |  | -10 | 14
2003-12-19 | 19:00 | 2.2 | 35.96 | WEEKDAY | #N/A | 1977-12-19 | 19:00 | 5.6 | 42.08 |  |  | 2000-12-19 | 19:00 | 2 | 35.6 |  |  | 1997-12-19 | 19:00 | 9.4 | 48.92 | [5 empty] | 8 | 46.4 |  |  |  | 2 | 35.6 |  |  |  |  | -8.9 | 15.98 |  |  |  |  | -6.1 | 21.02 | [5 empty] | 0.6 | 33.08 |  |  |  | 1.1 | 33.98 |  |  |  |  | 1.7 | 35.06 |  |  |  |  | -9.4 | 15.08
2003-12-19 | 20:00 | 2.2 | 35.96 | WEEKDAY | #N/A | 1977-12-19 | 20:00 | 4.4 | 39.92 |  |  | 2000-12-19 | 20:00 | 2 | 35.6 |  |  | 1997-12-19 | 20:00 | 7.2 | 44.96 | [5 empty] | 8 | 46.4 |  |  |  | -3 | 26.6 |  |  |  |  | -9.4 | 15.08 |  |  |  |  | -6.1 | 21.02 | [5 empty] | 0.4 | 32.72 |  |  |  | 1.7 | 35.06 |  |  |  |  | 1.7 | 35.06 |  |  |  |  | -9.4 | 15.08
2003-12-19 | 21:00 | 1.7 | 35.06 | WEEKDAY | #N/A | 1977-12-19 | 21:00 | 5 | 41 |  |  | 2000-12-19 | 21:00 | 2 | 35.6 |  |  | 1997-12-19 | 21:00 | 8.3 | 46.94 | [5 empty] | 6 | 42.8 |  |  |  | -4 | 24.8 |  |  |  |  | -10 | 14 |  |  |  |  | -6.1 | 21.02 | [5 empty] | 0.2 | 32.36 |  |  |  | 1.7 | 35.06 |  |  |  |  | 1.7 | 35.06 |  |  |  |  | -10 | 14
2003-12-19 | 22:00 | 1.7 | 35.06 | WEEKDAY | #N/A | 1977-12-19 | 22:00 | 5 | 41 |  |  | 2000-12-19 | 22:00 | 2 | 35.6 |  |  | 1997-12-19 | 22:00 | 5.6 | 42.08 | [5 empty] | 6 | 42.8 |  |  |  | -6 | 21.2 |  |  |  |  | -10 | 14 |  |  |  |  | -6.1 | 21.02 | [5 empty] | 0 | 32 |  |  |  | 1.7 | 35.06 |  |  |  |  | 1.7 | 35.06 |  |  |  |  | -11.7 | 10.94
2003-12-19 | 23:00 | 1.7 | 35.06 | WEEKDAY | #N/A | 1977-12-19 | 23:00 | 4.4 | 39.92 |  |  | 2000-12-19 | 23:00 | 2 | 35.6 |  |  | 1997-12-19 | 23:00 | 4.4 | 39.92 | [5 empty] | 4 | 39.2 |  |  |  | -7 | 19.4 |  |  |  |  | -10.6 | 12.92 |  |  |  |  | -5.9 | 21.38 | [5 empty] | 0 | 32 |  |  |  | 1.7 | 35.06 |  |  |  |  | 1.7 | 35.06 |  |  |  |  | -12.2 | 10.04
2003-12-19 | 24:00 | 1.7 | 35.06 | WEEKDAY | #N/A | 1977-12-19 | 24:00 | 5 | 41 |  |  | 2000-12-19 | 24:00 | 1 | 33.8 |  |  | 1997-12-19 | 24:00 | 5.6 | 42.08 | [5 empty] | 3 | 37.4 |  |  |  | -7.8 | 17.96 |  |  |  |  | -10 | 14 |  |  |  |  | -5.8 | 21.56 | [5 empty] | 0 | 32 |  |  |  | 0.6 | 33.08 |  |  |  |  | 1.7 | 35.06 |  |  |  |  | -12.8 | 8.96
2003-12-20 | 1:00 | 1.7 | 35.06 | SATURDAY | #N/A | 1977-12-20 | 1:00 | 4.4 | 39.92 |  |  | 2000-12-20 | 1:00 | 1 | 33.8 |  |  | 1997-12-20 | 1:00 | 5 | 41 | [5 empty] | 4 | 39.2 |  |  |  | -8 | 17.6 |  |  |  |  | -9.4 | 15.08 |  |  |  |  | -5.6 | 21.92 | [5 empty] | 0 | 32 |  |  |  | 0.6 | 33.08 |  |  |  |  | 1.7 | 35.06 |  |  |  |  | -13.3 | 8.06
2003-12-20 | 2:00 | 1.1 | 33.98 | SATURDAY | #N/A | 1977-12-20 | 2:00 | 3.9 | 39.02 |  |  | 2000-12-20 | 2:00 | 1 | 33.8 |  |  | 1997-12-20 | 2:00 | 5.6 | 42.08 | [5 empty] | 4 | 39.2 |  |  |  | -9 | 15.8 |  |  |  |  | -9.4 | 15.08 |  |  |  |  | -6 | 21.2 | [5 empty] | -0.4 | 31.28 |  |  |  | 0.6 | 33.08 |  |  |  |  | 1.7 | 35.06 |  |  |  |  | -13.3 | 8.06
2003-12-20 | 3:00 | 1.1 | 33.98 | SATURDAY | #N/A | 1977-12-20 | 3:00 | 3.3 | 37.94 |  |  | 2000-12-20 | 3:00 | -1 | 30.2 |  |  | 1997-12-20 | 3:00 | 5 | 41 | [5 empty] | 4 | 39.2 |  |  |  | -11 | 12.2 |  |  |  |  | -8.9 | 15.98 |  |  |  |  | -6.3 | 20.66 | [5 empty] | -0.7 | 30.74 |  |  |  | 0.6 | 33.08 |  |  |  |  | 2.2 | 35.96 |  |  |  |  | -13.9 | 6.98
2003-12-20 | 4:00 | 0.6 | 33.08 | SATURDAY | #N/A | 1977-12-20 | 4:00 | 3.3 | 37.94 |  |  | 2000-12-20 | 4:00 | -1 | 30.2 |  |  | 1997-12-20 | 4:00 | 5.6 | 42.08 | [5 empty] | 4 | 39.2 |  |  |  | -11 | 12.2 |  |  |  |  | -8.9 | 15.98 |  |  |  |  | -6.7 | 19.94 | [5 empty] | -1.1 | 30.02 |  |  |  | 0.6 | 33.08 |  |  |  |  | 2.2 | 35.96 |  |  |  |  | -14.4 | 6.08
2003-12-20 | 5:00 | 0.6 | 33.08 | SATURDAY | #N/A | 1977-12-20 | 5:00 | 2.8 | 37.04 |  |  | 2000-12-20 | 5:00 | -1 | 30.2 |  |  | 1997-12-20 | 5:00 | 5.6 | 42.08 | [5 empty] | 4 | 39.2 |  |  |  | -11.7 | 10.94 |  |  |  |  | -8.3 | 17.06 |  |  |  |  | -6.9 | 19.58 | [5 empty] | -0.7 | 30.74 |  |  |  | 0.6 | 33.08 |  |  |  |  | 2.2 | 35.96 |  |  |  |  | -14.4 | 6.08
2003-12-20 | 6:00 | 0.6 | 33.08 | SATURDAY | #N/A | 1977-12-20 | 6:00 | 2.2 | 35.96 |  |  | 2000-12-20 | 6:00 | -1 | 30.2 |  |  | 1997-12-20 | 6:00 | 3.9 | 39.02 | [5 empty] | 1 | 33.8 |  |  |  | -12.4 | 9.68 |  |  |  |  | -8.3 | 17.06 |  |  |  |  | -7 | 19.4 | [5 empty] | -0.4 | 31.28 |  |  |  | 0.6 | 33.08 |  |  |  |  | 2.2 | 35.96 |  |  |  |  | -15 | 5
2003-12-20 | 7:00 | 0 | 32 | SATURDAY | #N/A | 1977-12-20 | 7:00 | 1.7 | 35.06 |  |  | 2000-12-20 | 7:00 | -1 | 30.2 |  |  | 1997-12-20 | 7:00 | 1.7 | 35.06 | [5 empty] | 1 | 33.8 |  |  |  | -13.6 | 7.52 |  |  |  |  | -8.3 | 17.06 |  |  |  |  | -7.2 | 19.04 | [5 empty] | 0 | 32 |  |  |  | 0.6 | 33.08 |  |  |  |  | 0.6 | 33.08 |  |  |  |  | -15.6 | 3.92
2003-12-20 | 8:00 | 0 | 32 | SATURDAY | #N/A | 1977-12-20 | 8:00 | 1.7 | 35.06 |  |  | 2000-12-20 | 8:00 | -1 | 30.2 |  |  | 1997-12-20 | 8:00 | 2.2 | 35.96 | [5 empty] | 1 | 33.8 |  |  |  | -14.4 | 6.08 |  |  |  |  | -7.8 | 17.96 |  |  |  |  | -6.3 | 20.66 | [5 empty] | 0.4 | 32.72 |  |  |  | 0.6 | 33.08 |  |  |  |  | 0.6 | 33.08 |  |  |  |  | -14.4 | 6.08
2003-12-20 | 9:00 | 0.6 | 33.08 | SATURDAY | #N/A | 1977-12-20 | 9:00 | 1.7 | 35.06 |  |  | 2000-12-20 | 9:00 | -1 | 30.2 |  |  | 1997-12-20 | 9:00 | 6.1 | 42.98 | [5 empty] | 5 | 41 |  |  |  | -13.6 | 7.52 |  |  |  |  | -7.8 | 17.96 |  |  |  |  | -5.3 | 22.46 | [5 empty] | 0.7 | 33.26 |  |  |  | 0.6 | 33.08 |  |  |  |  | 1.1 | 33.98 |  |  |  |  | -13.3 | 8.06
2003-12-20 | 10:00 | 1.1 | 33.98 | SATURDAY | #N/A | 1977-12-20 | 10:00 | 1.7 | 35.06 |  |  | 2000-12-20 | 10:00 | 1 | 33.8 |  |  | 1997-12-20 | 10:00 | 8.3 | 46.94 | [5 empty] | 8 | 46.4 |  |  |  | -12.8 | 8.96 |  |  |  |  | -6.7 | 19.94 |  |  |  |  | -4.4 | 24.08 | [5 empty] | 1.1 | 33.98 |  |  |  | 2.2 | 35.96 |  |  |  |  | 1.7 | 35.06 |  |  |  |  | -12.2 | 10.04
2003-12-20 | 11:00 | 2.2 | 35.96 | SATURDAY | #N/A | 1977-12-20 | 11:00 | 2.2 | 35.96 |  |  | 2000-12-20 | 11:00 | -1 | 30.2 |  |  | 1997-12-20 | 11:00 | 8.9 | 48.02 | [5 empty] | 10 | 50 |  |  |  | -12 | 10.4 |  |  |  |  | -5.6 | 21.92 |  |  |  |  | -4 | 24.8 | [5 empty] | 1.7 | 35.06 |  |  |  | 2.8 | 37.04 |  |  |  |  | 2.2 | 35.96 |  |  |  |  | -11.7 | 10.94
2003-12-20 | 12:00 | 2.8 | 37.04 | SATURDAY | #N/A | 1977-12-20 | 12:00 | 2.2 | 35.96 |  |  | 2000-12-20 | 12:00 | -1 | 30.2 |  |  | 1997-12-20 | 12:00 | 8.9 | 48.02 | [5 empty] | 10 | 50 |  |  |  | -11 | 12.2 |  |  |  |  | -5.6 | 21.92 |  |  |  |  | -3.7 | 25.34 | [5 empty] | 2.2 | 35.96 |  |  |  | 2.2 | 35.96 |  |  |  |  | 2.2 | 35.96 |  |  |  |  | -10.6 | 12.92
2003-12-20 | 13:00 | 3.3 | 37.94 | SATURDAY | #N/A | 1977-12-20 | 13:00 | 2.8 | 37.04 |  |  | 2000-12-20 | 13:00 | -1 | 30.2 |  |  | 1997-12-20 | 13:00 | 9.4 | 48.92 | [5 empty] | 11 | 51.8 |  |  |  | -9 | 15.8 |  |  |  |  | -5 | 23 |  |  |  |  | -3.3 | 26.06 | [5 empty] | 2.8 | 37.04 |  |  |  | 0.6 | 33.08 |  |  |  |  | 2.8 | 37.04 |  |  |  |  | -10 | 14
2003-12-20 | 14:00 | 3.3 | 37.94 | SATURDAY | #N/A | 1977-12-20 | 14:00 | 3.9 | 39.02 |  |  | 2000-12-20 | 14:00 | -1 | 30.2 |  |  | 1997-12-20 | 14:00 | 10 | 50 | [5 empty] | 10 | 50 |  |  |  | -9 | 15.8 |  |  |  |  | -5 | 23 |  |  |  |  | -3.5 | 25.7 | [5 empty] | 2.8 | 37.04 |  |  |  | 0.6 | 33.08 |  |  |  |  | 1.7 | 35.06 |  |  |  |  | -10 | 14
2003-12-20 | 15:00 | 2.8 | 37.04 | SATURDAY | #N/A | 1977-12-20 | 15:00 | 3.9 | 39.02 |  |  | 2000-12-20 | 15:00 | -1 | 30.2 |  |  | 1997-12-20 | 15:00 | 8.3 | 46.94 | [5 empty] | 8 | 46.4 |  |  |  | -10 | 14 |  |  |  |  | -4.4 | 24.08 |  |  |  |  | -3.7 | 25.34 | [5 empty] | 2.8 | 37.04 |  |  |  | 0.6 | 33.08 |  |  |  |  | 2.2 | 35.96 |  |  |  |  | -9.4 | 15.08
2003-12-20 | 16:00 | 2.8 | 37.04 | SATURDAY | #N/A | 1977-12-20 | 16:00 | 3.9 | 39.02 |  |  | 2000-12-20 | 16:00 | -1 | 30.2 |  |  | 1997-12-20 | 16:00 | 7.8 | 46.04 | [5 empty] | 7 | 44.6 |  |  |  | -11 | 12.2 |  |  |  |  | -3.9 | 24.98 |  |  |  |  | -3.9 | 24.98 | [5 empty] | 2.8 | 37.04 |  |  |  | 4.4 | 39.92 |  |  |  |  | 2.2 | 35.96 |  |  |  |  | -8.9 | 15.98
2003-12-20 | 17:00 | 2.2 | 35.96 | SATURDAY | #N/A | 1977-12-20 | 17:00 | 3.9 | 39.02 |  |  | 2000-12-20 | 17:00 | -2 | 28.4 |  |  | 1997-12-20 | 17:00 | 6.7 | 44.06 | [5 empty] | 6 | 42.8 |  |  |  | -12 | 10.4 |  |  |  |  | -3.3 | 26.06 |  |  |  |  | -3.9 | 24.98 | [5 empty] | 2.1 | 35.78 |  |  |  | 4.4 | 39.92 |  |  |  |  | 3.3 | 37.94 |  |  |  |  | -8.9 | 15.98
2003-12-20 | 18:00 | 1.7 | 35.06 | SATURDAY | #N/A | 1977-12-20 | 18:00 | 5 | 41 |  |  | 2000-12-20 | 18:00 | -2 | 28.4 |  |  | 1997-12-20 | 18:00 | 6.7 | 44.06 | [5 empty] | 5 | 41 |  |  |  | -13 | 8.6 |  |  |  |  | -2.8 | 26.96 |  |  |  |  | -3.9 | 24.98 | [5 empty] | 1.3 | 34.34 |  |  |  | 3.9 | 39.02 |  |  |  |  | 3.3 | 37.94 |  |  |  |  | -9.4 | 15.08
2003-12-20 | 19:00 | 1.1 | 33.98 | SATURDAY | #N/A | 1977-12-20 | 19:00 | 5 | 41 |  |  | 2000-12-20 | 19:00 | -2 | 28.4 |  |  | 1997-12-20 | 19:00 | 5.6 | 42.08 | [5 empty] | 4 | 39.2 |  |  |  | -14 | 6.8 |  |  |  |  | -2.2 | 28.04 |  |  |  |  | -3.9 | 24.98 | [5 empty] | 0.6 | 33.08 |  |  |  | 3.9 | 39.02 |  |  |  |  | 3.3 | 37.94 |  |  |  |  | -9.4 | 15.08
2003-12-20 | 20:00 | 0 | 32 | SATURDAY | #N/A | 1977-12-20 | 20:00 | 4.4 | 39.92 |  |  | 2000-12-20 | 20:00 | -3 | 26.6 |  |  | 1997-12-20 | 20:00 | 5 | 41 | [5 empty] | 5 | 41 |  |  |  | -17 | 1.4 |  |  |  |  | -1.1 | 30.02 |  |  |  |  | -3 | 26.6 | [5 empty] | 0.8 | 33.44 |  |  |  | 3.3 | 37.94 |  |  |  |  | 3.3 | 37.94 |  |  |  |  | -8.9 | 15.98
2003-12-20 | 21:00 | -0.6 | 30.92 | SATURDAY | #N/A | 1977-12-20 | 21:00 | 4.4 | 39.92 |  |  | 2000-12-20 | 21:00 | -3 | 26.6 |  |  | 1997-12-20 | 21:00 | 5 | 41 | [5 empty] | 6 | 42.8 |  |  |  | -17 | 1.4 |  |  |  |  | -1.1 | 30.02 |  |  |  |  | -2 | 28.4 | [5 empty] | 0.9 | 33.62 |  |  |  | 3.3 | 37.94 |  |  |  |  | 3.3 | 37.94 |  |  |  |  | -9.4 | 15.08
2003-12-20 | 22:00 | -1.1 | 30.02 | SATURDAY | #N/A | 1977-12-20 | 22:00 | 4.4 | 39.92 |  |  | 2000-12-20 | 22:00 | -3 | 26.6 |  |  | 1997-12-20 | 22:00 | 4.4 | 39.92 | [5 empty] | 4 | 39.2 |  |  |  | -16 | 3.2 |  |  |  |  | -0.6 | 30.92 |  |  |  |  | -1.1 | 30.02 | [5 empty] | 1.1 | 33.98 |  |  |  | 3.3 | 37.94 |  |  |  |  | 3.3 | 37.94 |  |  |  |  | -9.4 | 15.08
2003-12-20 | 23:00 | -1.1 | 30.02 | SATURDAY | #N/A | 1977-12-20 | 23:00 | 5 | 41 |  |  | 2000-12-20 | 23:00 | -4 | 24.8 |  |  | 1997-12-20 | 23:00 | 3.9 | 39.02 | [5 empty] | 3 | 37.4 |  |  |  | -18 | -0.4 |  |  |  |  | 0 | 32 |  |  |  |  | -0.7 | 30.74 | [5 empty] | 0.9 | 33.62 |  |  |  | 3.3 | 37.94 |  |  |  |  | 3.3 | 37.94 |  |  |  |  | -9.4 | 15.08
2003-12-20 | 24:00 | -2.2 | 28.04 | SATURDAY | #N/A | 1977-12-20 | 24:00 | 5 | 41 |  |  | 2000-12-20 | 24:00 | -4 | 24.8 |  |  | 1997-12-20 | 24:00 | 3.3 | 37.94 | [5 empty] | 3 | 37.4 |  |  |  | -18 | -0.4 |  |  |  |  | 1.1 | 33.98 |  |  |  |  | -0.4 | 31.28 | [5 empty] | 0.8 | 33.44 |  |  |  | 3.3 | 37.94 |  |  |  |  | 3.3 | 37.94 |  |  |  |  | -8.3 | 17.06
2003-12-21 | 1:00 | -2.8 | 26.96 | SUNDAY | #N/A | 1977-12-21 | 1:00 | 5 | 41 |  |  | 2000-12-21 | 1:00 | -4.4 | 24.08 |  |  | 1997-12-21 | 1:00 | 2.8 | 37.04 | [5 empty] | 3 | 37.4 |  |  |  | -18 | -0.4 |  |  |  |  | 1.1 | 33.98 |  |  |  |  | 0 | 32 | [5 empty] | 0.6 | 33.08 |  |  |  | 3.3 | 37.94 |  |  |  |  | 3.3 | 37.94 |  |  |  |  | -8.3 | 17.06
2003-12-21 | 2:00 | -2.8 | 26.96 | SUNDAY | #N/A | 1977-12-21 | 2:00 | 5 | 41 |  |  | 2000-12-21 | 2:00 | -5 | 23 |  |  | 1997-12-21 | 2:00 | 2.2 | 35.96 | [5 empty] | 1 | 33.8 |  |  |  | -18 | -0.4 |  |  |  |  | 1.1 | 33.98 |  |  |  |  | 0.4 | 32.72 | [5 empty] | 0.8 | 33.44 |  |  |  | 3.9 | 39.02 |  |  |  |  | 3.3 | 37.94 |  |  |  |  | -7.8 | 17.96
2003-12-21 | 3:00 | -3.3 | 26.06 | SUNDAY | #N/A | 1977-12-21 | 3:00 | 5.6 | 42.08 |  |  | 2000-12-21 | 3:00 | -6 | 21.2 |  |  | 1997-12-21 | 3:00 | 2.2 | 35.96 | [5 empty] | 1 | 33.8 |  |  |  | -17 | 1.4 |  |  |  |  | 1.7 | 35.06 |  |  |  |  | 0.7 | 33.26 | [5 empty] | 0.9 | 33.62 |  |  |  | 2.8 | 37.04 |  |  |  |  | 3.3 | 37.94 |  |  |  |  | -7.8 | 17.96
2003-12-21 | 4:00 | -3.3 | 26.06 | SUNDAY | #N/A | 1977-12-21 | 4:00 | 5.6 | 42.08 |  |  | 2000-12-21 | 4:00 | -6 | 21.2 |  |  | 1997-12-21 | 4:00 | 1.1 | 33.98 | [5 empty] | 1 | 33.8 |  |  |  | -17 | 1.4 |  |  |  |  | 2.2 | 35.96 |  |  |  |  | 1.1 | 33.98 | [5 empty] | 1.1 | 33.98 |  |  |  | 1.7 | 35.06 |  |  |  |  | 2.8 | 37.04 |  |  |  |  | -6.1 | 21.02
2003-12-21 | 5:00 | -3.3 | 26.06 | SUNDAY | #N/A | 1977-12-21 | 5:00 | 5.6 | 42.08 |  |  | 2000-12-21 | 5:00 | -7 | 19.4 |  |  | 1997-12-21 | 5:00 | 0 | 32 | [5 empty] | 0 | 32 |  |  |  | -16 | 3.2 |  |  |  |  | 1.7 | 35.06 |  |  |  |  | 1.3 | 34.34 | [5 empty] | 1.1 | 33.98 |  |  |  | 1.1 | 33.98 |  |  |  |  | 2.8 | 37.04 |  |  |  |  | -5.6 | 21.92
2003-12-21 | 6:00 | -2.8 | 26.96 | SUNDAY | #N/A | 1977-12-21 | 6:00 | 5.6 | 42.08 |  |  | 2000-12-21 | 6:00 | -6 | 21.2 |  |  | 1997-12-21 | 6:00 | 0 | 32 | [5 empty] | -0.1 | 31.82 |  |  |  | -16 | 3.2 |  |  |  |  | 2.2 | 35.96 |  |  |  |  | 1.5 | 34.7 | [5 empty] | 1.1 | 33.98 |  |  |  | 1.1 | 33.98 |  |  |  |  | 2.8 | 37.04 |  |  |  |  | -1.7 | 28.94
2003-12-21 | 7:00 | -2.2 | 28.04 | SUNDAY | #N/A | 1977-12-21 | 7:00 | 6.7 | 44.06 |  |  | 2000-12-21 | 7:00 | -6 | 21.2 |  |  | 1997-12-21 | 7:00 | -0.6 | 30.92 | [5 empty] | 0 | 32 |  |  |  | -16 | 3.2 |  |  |  |  | 2.2 | 35.96 |  |  |  |  | 1.7 | 35.06 | [5 empty] | 1.1 | 33.98 |  |  |  | 0.6 | 33.08 |  |  |  |  | 2.2 | 35.96 |  |  |  |  | 0.6 | 33.08
2003-12-21 | 8:00 | -1.7 | 28.94 | SUNDAY | #N/A | 1977-12-21 | 8:00 | 8.9 | 48.02 |  |  | 2000-12-21 | 8:00 | -6 | 21.2 |  |  | 1997-12-21 | 8:00 | -0.6 | 30.92 | [5 empty] | 0 | 32 |  |  |  | -16 | 3.2 |  |  |  |  | 2.2 | 35.96 |  |  |  |  | 2.1 | 35.78 | [5 empty] | 0.9 | 33.62 |  |  |  | 0.6 | 33.08 |  |  |  |  | 1.7 | 35.06 |  |  |  |  | 2.2 | 35.96
2003-12-21 | 9:00 | -0.6 | 30.92 | SUNDAY | #N/A | 1977-12-21 | 9:00 | 8.9 | 48.02 |  |  | 2000-12-21 | 9:00 | -4 | 24.8 |  |  | 1997-12-21 | 9:00 | 0 | 32 | [5 empty] | 0 | 32 |  |  |  | -13 | 8.6 |  |  |  |  | 1.7 | 35.06 |  |  |  |  | 2.4 | 36.32 | [5 empty] | 0.8 | 33.44 |  |  |  | 0.6 | 33.08 |  |  |  |  | 1.7 | 35.06 |  |  |  |  | 1.7 | 35.06
2003-12-21 | 10:00 | -0.6 | 30.92 | SUNDAY | #N/A | 1977-12-21 | 10:00 | 9.4 | 48.92 |  |  | 2000-12-21 | 10:00 | -2 | 28.4 |  |  | 1997-12-21 | 10:00 | 0.6 | 33.08 | [5 empty] | 1 | 33.8 |  |  |  | -10 | 14 |  |  |  |  | 1.7 | 35.06 |  |  |  |  | 2.8 | 37.04 | [5 empty] | 0.6 | 33.08 |  |  |  | 0.6 | 33.08 |  |  |  |  | 1.7 | 35.06 |  |  |  |  | 1.1 | 33.98
2003-12-21 | 11:00 | 1.1 | 33.98 | SUNDAY | #N/A | 1977-12-21 | 11:00 | 7.2 | 44.96 |  |  | 2000-12-21 | 11:00 | -2 | 28.4 |  |  | 1997-12-21 | 11:00 | 1.7 | 35.06 | [5 empty] | 1 | 33.8 |  |  |  | -8 | 17.6 |  |  |  |  | 0.6 | 33.08 |  |  |  |  | 3.3 | 37.94 | [5 empty] | 0.8 | 33.44 |  |  |  | 0.6 | 33.08 |  |  |  |  | 1.7 | 35.06 |  |  |  |  | 0.6 | 33.08
2003-12-21 | 12:00 | 1.7 | 35.06 | SUNDAY | #N/A | 1977-12-21 | 12:00 | 7.8 | 46.04 |  |  | 2000-12-21 | 12:00 | -1 | 30.2 |  |  | 1997-12-21 | 12:00 | 2.2 | 35.96 | [5 empty] | 2 | 35.6 |  |  |  | -6 | 21.2 |  |  |  |  | 0 | 32 |  |  |  |  | 3.9 | 39.02 | [5 empty] | 0.9 | 33.62 |  |  |  | 0.6 | 33.08 |  |  |  |  | 1.1 | 33.98 |  |  |  |  | -4.4 | 24.08
2003-12-21 | 13:00 | 2.2 | 35.96 | SUNDAY | #N/A | 1977-12-21 | 13:00 | 12.2 | 53.96 |  |  | 2000-12-21 | 13:00 | -1 | 30.2 |  |  | 1997-12-21 | 13:00 | 2.8 | 37.04 | [5 empty] | 3 | 37.4 |  |  |  | -4 | 24.8 |  |  |  |  | 0 | 32 |  |  |  |  | 4.4 | 39.92 | [5 empty] | 1.1 | 33.98 |  |  |  | 0.6 | 33.08 |  |  |  |  | 1.1 | 33.98 |  |  |  |  | -6.1 | 21.02
2003-12-21 | 14:00 | 3.3 | 37.94 | SUNDAY | #N/A | 1977-12-21 | 14:00 | 12.2 | 53.96 |  |  | 2000-12-21 | 14:00 | -1 | 30.2 |  |  | 1997-12-21 | 14:00 | 3.3 | 37.94 | [5 empty] | 3 | 37.4 |  |  |  | -3 | 26.6 |  |  |  |  | -1.1 | 30.02 |  |  |  |  | 2.9 | 37.22 | [5 empty] | 1.1 | 33.98 |  |  |  | 0.6 | 33.08 |  |  |  |  | 1.1 | 33.98 |  |  |  |  | -5.6 | 21.92
2003-12-21 | 15:00 | 3.9 | 39.02 | SUNDAY | #N/A | 1977-12-21 | 15:00 | 11.7 | 53.06 |  |  | 2000-12-21 | 15:00 | 0 | 32 |  |  | 1997-12-21 | 15:00 | 3.3 | 37.94 | [5 empty] | 2 | 35.6 |  |  |  | -2 | 28.4 |  |  |  |  | -1.7 | 28.94 |  |  |  |  | 1.5 | 34.7 | [5 empty] | 1.1 | 33.98 |  |  |  | 0.6 | 33.08 |  |  |  |  | 1.1 | 33.98 |  |  |  |  | -6.1 | 21.02
2003-12-21 | 16:00 | 3.9 | 39.02 | SUNDAY | #N/A | 1977-12-21 | 16:00 | 11.1 | 51.98 |  |  | 2000-12-21 | 16:00 | -1 | 30.2 |  |  | 1997-12-21 | 16:00 | 2.8 | 37.04 | [5 empty] | 2 | 35.6 |  |  |  | -2 | 28.4 |  |  |  |  | -1.7 | 28.94 |  |  |  |  | 0 | 32 | [5 empty] | 1.1 | 33.98 |  |  |  | 0.6 | 33.08 |  |  |  |  | 1.1 | 33.98 |  |  |  |  | -6.1 | 21.02
2003-12-21 | 17:00 | 3.3 | 37.94 | SUNDAY | #N/A | 1977-12-21 | 17:00 | 9.4 | 48.92 |  |  | 2000-12-21 | 17:00 | -2 | 28.4 |  |  | 1997-12-21 | 17:00 | 1.7 | 35.06 | [5 empty] | 0 | 32 |  |  |  | -2 | 28.4 |  |  |  |  | -1.7 | 28.94 |  |  |  |  | -0.6 | 30.92 | [5 empty] | 1.1 | 33.98 |  |  |  | 0.6 | 33.08 |  |  |  |  | 1.1 | 33.98 |  |  |  |  | -6.7 | 19.94
2003-12-21 | 18:00 | 3.3 | 37.94 | SUNDAY | #N/A | 1977-12-21 | 18:00 | 7.8 | 46.04 |  |  | 2000-12-21 | 18:00 | -2 | 28.4 |  |  | 1997-12-21 | 18:00 | 1.7 | 35.06 | [5 empty] | -1 | 30.2 |  |  |  | -4 | 24.8 |  |  |  |  | -1.7 | 28.94 |  |  |  |  | -1.1 | 30.02 | [5 empty] | 1.1 | 33.98 |  |  |  | 0 | 32 |  |  |  |  | 0.6 | 33.08 |  |  |  |  | -7.2 | 19.04
2003-12-21 | 19:00 | 3.3 | 37.94 | SUNDAY | #N/A | 1977-12-21 | 19:00 | 6.7 | 44.06 |  |  | 2000-12-21 | 19:00 | -2 | 28.4 |  |  | 1997-12-21 | 19:00 | -0.6 | 30.92 | [5 empty] | -1 | 30.2 |  |  |  | -6 | 21.2 |  |  |  |  | -2.2 | 28.04 |  |  |  |  | -1.7 | 28.94 | [5 empty] | 1.1 | 33.98 |  |  |  | -0.6 | 30.92 |  |  |  |  | 0.6 | 33.08 |  |  |  |  | -7.2 | 19.04
2003-12-21 | 20:00 | 3.3 | 37.94 | SUNDAY | #N/A | 1977-12-21 | 20:00 | 6.1 | 42.98 |  |  | 2000-12-21 | 20:00 | -3 | 26.6 |  |  | 1997-12-21 | 20:00 | 0 | 32 | [5 empty] | -1 | 30.2 |  |  |  | -7 | 19.4 |  |  |  |  | -2.8 | 26.96 |  |  |  |  | -2.4 | 27.68 | [5 empty] | 0.9 | 33.62 |  |  |  | -1.1 | 30.02 |  |  |  |  | 0.6 | 33.08 |  |  |  |  | -7.8 | 17.96
2003-12-21 | 21:00 | 3.3 | 37.94 | SUNDAY | #N/A | 1977-12-21 | 21:00 | 6.1 | 42.98 |  |  | 2000-12-21 | 21:00 | -1 | 30.2 |  |  | 1997-12-21 | 21:00 | -1.1 | 30.02 | [5 empty] | -1 | 30.2 |  |  |  | -8 | 17.6 |  |  |  |  | -3.3 | 26.06 |  |  |  |  | -3.2 | 26.24 | [5 empty] | 0.8 | 33.44 |  |  |  | -1.1 | 30.02 |  |  |  |  | 0 | 32 |  |  |  |  | -8.3 | 17.06
2003-12-21 | 22:00 | 3.3 | 37.94 | SUNDAY | #N/A | 1977-12-21 | 22:00 | 4.4 | 39.92 |  |  | 2000-12-21 | 22:00 | -1 | 30.2 |  |  | 1997-12-21 | 22:00 | -1.7 | 28.94 | [5 empty] | -2 | 28.4 |  |  |  | -9 | 15.8 |  |  |  |  | -2.8 | 26.96 |  |  |  |  | -3.9 | 24.98 | [5 empty] | 0.6 | 33.08 |  |  |  | -1.7 | 28.94 |  |  |  |  | 0 | 32 |  |  |  |  | -8.3 | 17.06
2003-12-21 | 23:00 | 3.3 | 37.94 | SUNDAY | #N/A | 1977-12-21 | 23:00 | 4.4 | 39.92 |  |  | 2000-12-21 | 23:00 | -1 | 30.2 |  |  | 1997-12-21 | 23:00 | -1.7 | 28.94 | [5 empty] | -3 | 26.6 |  |  |  | -9 | 15.8 |  |  |  |  | -3.3 | 26.06 |  |  |  |  | -3.9 | 24.98 | [5 empty] | 0.2 | 32.36 |  |  |  | -2.2 | 28.04 |  |  |  |  | -0.6 | 30.92 |  |  |  |  | -8.9 | 15.98
2003-12-21 | 24:00 | 3.3 | 37.94 | SUNDAY | #N/A | 1977-12-21 | 24:00 | 4.4 | 39.92 |  |  | 2000-12-21 | 24:00 | -1 | 30.2 |  |  | 1997-12-21 | 24:00 | -3.3 | 26.06 | [5 empty] | -3 | 26.6 |  |  |  | -10 | 14 |  |  |  |  | -3.3 | 26.06 |  |  |  |  | -3.9 | 24.98 | [5 empty] | -0.2 | 31.64 |  |  |  | -2.2 | 28.04 |  |  |  |  | -1.1 | 30.02 |  |  |  |  | -9.4 | 15.08
2003-12-22 | 1:00 | 3.9 | 39.02 | WEEKDAY | #N/A | 1977-12-22 | 1:00 | 3.9 | 39.02 |  |  | 2000-12-22 | 1:00 | -2 | 28.4 |  |  | 1997-12-22 | 1:00 | -3.3 | 26.06 | [5 empty] | -6 | 21.2 |  |  |  | -11 | 12.2 |  |  |  |  | -3.9 | 24.98 |  |  |  |  | -3.9 | 24.98 | [5 empty] | -0.6 | 30.92 |  |  |  | -2.2 | 28.04 |  |  |  |  | -1.1 | 30.02 |  |  |  |  | -9.4 | 15.08
2003-12-22 | 2:00 | 3.3 | 37.94 | WEEKDAY | #N/A | 1977-12-22 | 2:00 | 3.3 | 37.94 |  |  | 2000-12-22 | 2:00 | -1 | 30.2 |  |  | 1997-12-22 | 2:00 | -2.8 | 26.96 | [5 empty] | -4 | 24.8 |  |  |  | -10 | 14 |  |  |  |  | -3.9 | 24.98 |  |  |  |  | -3.9 | 24.98 | [5 empty] | -1 | 30.2 |  |  |  | -2.8 | 26.96 |  |  |  |  | -1.1 | 30.02 |  |  |  |  | -9.4 | 15.08
2003-12-22 | 3:00 | 3.9 | 39.02 | WEEKDAY | #N/A | 1977-12-22 | 3:00 | 2.8 | 37.04 |  |  | 2000-12-22 | 3:00 | -1 | 30.2 |  |  | 1997-12-22 | 3:00 | -2.8 | 26.96 | [5 empty] | -5 | 23 |  |  |  | -10 | 14 |  |  |  |  | -3.9 | 24.98 |  |  |  |  | -3.9 | 24.98 | [5 empty] | -1.3 | 29.66 |  |  |  | -3.3 | 26.06 |  |  |  |  | -1.7 | 28.94 |  |  |  |  | -10 | 14
2003-12-22 | 4:00 | 3.3 | 37.94 | WEEKDAY | #N/A | 1977-12-22 | 4:00 | 2.2 | 35.96 |  |  | 2000-12-22 | 4:00 | -1 | 30.2 |  |  | 1997-12-22 | 4:00 | -3.3 | 26.06 | [5 empty] | -5 | 23 |  |  |  | -9 | 15.8 |  |  |  |  | -3.9 | 24.98 |  |  |  |  | -3.9 | 24.98 | [5 empty] | -1.7 | 28.94 |  |  |  | -3.3 | 26.06 |  |  |  |  | -1.7 | 28.94 |  |  |  |  | -10.6 | 12.92
2003-12-22 | 5:00 | 3.3 | 37.94 | WEEKDAY | #N/A | 1977-12-22 | 5:00 | 1.7 | 35.06 |  |  | 2000-12-22 | 5:00 | -2 | 28.4 |  |  | 1997-12-22 | 5:00 | -3.9 | 24.98 | [5 empty] | -5 | 23 |  |  |  | -10 | 14 |  |  |  |  | -3.3 | 26.06 |  |  |  |  | -4.1 | 24.62 | [5 empty] | -2.1 | 28.22 |  |  |  | -3.9 | 24.98 |  |  |  |  | -1.7 | 28.94 |  |  |  |  | -13.9 | 6.98
2003-12-22 | 6:00 | 2.8 | 37.04 | WEEKDAY | #N/A | 1977-12-22 | 6:00 | 1.1 | 33.98 |  |  | 2000-12-22 | 6:00 | -2 | 28.4 |  |  | 1997-12-22 | 6:00 | -3.9 | 24.98 | [5 empty] | -7 | 19.4 |  |  |  | -9 | 15.8 |  |  |  |  | -3.3 | 26.06 |  |  |  |  | -4.2 | 24.44 | [5 empty] | -2.4 | 27.68 |  |  |  | -4.4 | 24.08 |  |  |  |  | -2.2 | 28.04 |  |  |  |  | -15.6 | 3.92
2003-12-22 | 7:00 | 2.8 | 37.04 | WEEKDAY | #N/A | 1977-12-22 | 7:00 | 1.1 | 33.98 |  |  | 2000-12-22 | 7:00 | -2 | 28.4 |  |  | 1997-12-22 | 7:00 | -5 | 23 | [5 empty] | -4 | 24.8 |  |  |  | -9 | 15.8 |  |  |  |  | -3.3 | 26.06 |  |  |  |  | -4.4 | 24.08 | [5 empty] | -2.8 | 26.96 |  |  |  | -4.4 | 24.08 |  |  |  |  | -2.2 | 28.04 |  |  |  |  | -15.6 | 3.92
2003-12-22 | 8:00 | 2.8 | 37.04 | WEEKDAY | #N/A | 1977-12-22 | 8:00 | 0.6 | 33.08 |  |  | 2000-12-22 | 8:00 | -3 | 26.6 |  |  | 1997-12-22 | 8:00 | -4.4 | 24.08 | [5 empty] | -5 | 23 |  |  |  | -9 | 15.8 |  |  |  |  | -3.3 | 26.06 |  |  |  |  | -3.5 | 25.7 | [5 empty] | -2.2 | 28.04 |  |  |  | -4.4 | 24.08 |  |  |  |  | -2.2 | 28.04 |  |  |  |  | -18.3 | -0.94
2003-12-22 | 9:00 | 4.4 | 39.92 | WEEKDAY | #N/A | 1977-12-22 | 9:00 | 1.1 | 33.98 |  |  | 2000-12-22 | 9:00 | -2 | 28.4 |  |  | 1997-12-22 | 9:00 | -2.8 | 26.96 | [5 empty] | -2 | 28.4 |  |  |  | -6 | 21.2 |  |  |  |  | -2.8 | 26.96 |  |  |  |  | -2.6 | 27.32 | [5 empty] | -1.7 | 28.94 |  |  |  | -3.3 | 26.06 |  |  |  |  | -2.2 | 28.04 |  |  |  |  | -13.9 | 6.98
2003-12-22 | 10:00 | 5 | 41 | WEEKDAY | #N/A | 1977-12-22 | 10:00 | 1.7 | 35.06 |  |  | 2000-12-22 | 10:00 | -1 | 30.2 |  |  | 1997-12-22 | 10:00 | -2.2 | 28.04 | [5 empty] | -1 | 30.2 |  |  |  | -2 | 28.4 |  |  |  |  | -2.8 | 26.96 |  |  |  |  | -1.7 | 28.94 | [5 empty] | -1.1 | 30.02 |  |  |  | -2.2 | 28.04 |  |  |  |  | -2.2 | 28.04 |  |  |  |  | -11.7 | 10.94
2003-12-22 | 11:00 | 7.2 | 44.96 | WEEKDAY | #N/A | 1977-12-22 | 11:00 | 2.2 | 35.96 |  |  | 2000-12-22 | 11:00 | -1 | 30.2 |  |  | 1997-12-22 | 11:00 | -1.1 | 30.02 | [5 empty] | 1 | 33.8 |  |  |  | 2 | 35.6 |  |  |  |  | -2.2 | 28.04 |  |  |  |  | -0.9 | 30.38 | [5 empty] | -0.7 | 30.74 |  |  |  | -1.1 | 30.02 |  |  |  |  | -1.7 | 28.94 |  |  |  |  | -9.4 | 15.08
2003-12-22 | 12:00 | 7.2 | 44.96 | WEEKDAY | #N/A | 1977-12-22 | 12:00 | 2.8 | 37.04 |  |  | 2000-12-22 | 12:00 | -1 | 30.2 |  |  | 1997-12-22 | 12:00 | 0.6 | 33.08 | [5 empty] | 1 | 33.8 |  |  |  | 3 | 37.4 |  |  |  |  | -2.2 | 28.04 |  |  |  |  | -0.2 | 31.64 | [5 empty] | -0.4 | 31.28 |  |  |  | -1.1 | 30.02 |  |  |  |  | -1.1 | 30.02 |  |  |  |  | -6.7 | 19.94
2003-12-22 | 13:00 | 8.3 | 46.94 | WEEKDAY | #N/A | 1977-12-22 | 13:00 | 3.3 | 37.94 |  |  | 2000-12-22 | 13:00 | -0.6 | 30.92 |  |  | 1997-12-22 | 13:00 | 0.6 | 33.08 | [5 empty] | 2 | 35.6 |  |  |  | 4 | 39.2 |  |  |  |  | -1.7 | 28.94 |  |  |  |  | 0.6 | 33.08 | [5 empty] | 0 | 32 |  |  |  | -1.1 | 30.02 |  |  |  |  | -0.6 | 30.92 |  |  |  |  | -5.6 | 21.92
2003-12-22 | 14:00 | 9.4 | 48.92 | WEEKDAY | #N/A | 1977-12-22 | 14:00 | 3.3 | 37.94 |  |  | 2000-12-22 | 14:00 | 0 | 32 |  |  | 1997-12-22 | 14:00 | 1.1 | 33.98 | [5 empty] | 2 | 35.6 |  |  |  | 8 | 46.4 |  |  |  |  | -1.7 | 28.94 |  |  |  |  | 0.8 | 33.44 | [5 empty] | 0.2 | 32.36 |  |  |  | 0.6 | 33.08 |  |  |  |  | -0.6 | 30.92 |  |  |  |  | -5 | 23
2003-12-22 | 15:00 | 10 | 50 | WEEKDAY | #N/A | 1977-12-22 | 15:00 | 3.3 | 37.94 |  |  | 2000-12-22 | 15:00 | -2 | 28.4 |  |  | 1997-12-22 | 15:00 | 1.7 | 35.06 | [5 empty] | 3 | 37.4 |  |  |  | 7 | 44.6 |  |  |  |  | -1.7 | 28.94 |  |  |  |  | 0.9 | 33.62 | [5 empty] | 0.4 | 32.72 |  |  |  | 0.6 | 33.08 |  |  |  |  | -0.6 | 30.92 |  |  |  |  | -5 | 23
2003-12-22 | 16:00 | 10 | 50 | WEEKDAY | #N/A | 1977-12-22 | 16:00 | 2.8 | 37.04 |  |  | 2000-12-22 | 16:00 | -1 | 30.2 |  |  | 1997-12-22 | 16:00 | 1.7 | 35.06 | [5 empty] | 2 | 35.6 |  |  |  | 6 | 42.8 |  |  |  |  | -1.1 | 30.02 |  |  |  |  | 1.1 | 33.98 | [5 empty] | 0.6 | 33.08 |  |  |  | 0 | 32 |  |  |  |  | -0.6 | 30.92 |  |  |  |  | -5.6 | 21.92
2003-12-22 | 17:00 | 10 | 50 | WEEKDAY | #N/A | 1977-12-22 | 17:00 | 2.8 | 37.04 |  |  | 2000-12-22 | 17:00 | -1 | 30.2 |  |  | 1997-12-22 | 17:00 | 2.2 | 35.96 | [5 empty] | 2 | 35.6 |  |  |  | 3 | 37.4 |  |  |  |  | -1.7 | 28.94 |  |  |  |  | 0.5 | 32.9 | [5 empty] | 0.4 | 32.72 |  |  |  | -0.6 | 30.92 |  |  |  |  | 0 | 32 |  |  |  |  | -6.1 | 21.02
2003-12-22 | 18:00 | 10 | 50 | WEEKDAY | #N/A | 1977-12-22 | 18:00 | 1.7 | 35.06 |  |  | 2000-12-22 | 18:00 | -2 | 28.4 |  |  | 1997-12-22 | 18:00 | 2.2 | 35.96 | [5 empty] | 2 | 35.6 |  |  |  | -1 | 30.2 |  |  |  |  | -1.7 | 28.94 |  |  |  |  | 0 | 32 | [5 empty] | 0.2 | 32.36 |  |  |  | -1.1 | 30.02 |  |  |  |  | 0 | 32 |  |  |  |  | -6.7 | 19.94
2003-12-22 | 19:00 | 9.4 | 48.92 | WEEKDAY | #N/A | 1977-12-22 | 19:00 | 1.7 | 35.06 |  |  | 2000-12-22 | 19:00 | -2 | 28.4 |  |  | 1997-12-22 | 19:00 | 2.2 | 35.96 | [5 empty] | 2 | 35.6 |  |  |  | -1 | 30.2 |  |  |  |  | -1.7 | 28.94 |  |  |  |  | -0.6 | 30.92 | [5 empty] | 0 | 32 |  |  |  | -1.1 | 30.02 |  |  |  |  | -0.6 | 30.92 |  |  |  |  | -6.7 | 19.94
2003-12-22 | 20:00 | 9.4 | 48.92 | WEEKDAY | #N/A | 1977-12-22 | 20:00 | 1.1 | 33.98 |  |  | 2000-12-22 | 20:00 | -3 | 26.6 |  |  | 1997-12-22 | 20:00 | 2 | 35.6 | [5 empty] | 2 | 35.6 |  |  |  | -2 | 28.4 |  |  |  |  | -1.7 | 28.94 |  |  |  |  | -1.1 | 30.02 | [5 empty] | 0 | 32 |  |  |  | -1.7 | 28.94 |  |  |  |  | 0 | 32 |  |  |  |  | -5 | 23
2003-12-22 | 21:00 | 9.4 | 48.92 | WEEKDAY | #N/A | 1977-12-22 | 21:00 | 1.1 | 33.98 |  |  | 2000-12-22 | 21:00 | -4 | 24.8 |  |  | 1997-12-22 | 21:00 | 1.7 | 35.06 | [5 empty] | 2 | 35.6 |  |  |  | -2 | 28.4 |  |  |  |  | -1.1 | 30.02 |  |  |  |  | -1.7 | 28.94 | [5 empty] | 0 | 32 |  |  |  | -1.7 | 28.94 |  |  |  |  | 0 | 32 |  |  |  |  | -1.7 | 28.94
2003-12-22 | 22:00 | 8.9 | 48.02 | WEEKDAY | #N/A | 1977-12-22 | 22:00 | 1.1 | 33.98 |  |  | 2000-12-22 | 22:00 | -7 | 19.4 |  |  | 1997-12-22 | 22:00 | 2.2 | 35.96 | [5 empty] | 2 | 35.6 |  |  |  | -3 | 26.6 |  |  |  |  | -1.1 | 30.02 |  |  |  |  | -2.2 | 28.04 | [5 empty] | 0 | 32 |  |  |  | -2.2 | 28.04 |  |  |  |  | -1.1 | 30.02 |  |  |  |  | 0.6 | 33.08
2003-12-22 | 23:00 | 8.9 | 48.02 | WEEKDAY | #N/A | 1977-12-22 | 23:00 | 1.1 | 33.98 |  |  | 2000-12-22 | 23:00 | -8 | 17.6 |  |  | 1997-12-22 | 23:00 | 2.2 | 35.96 | [5 empty] | 3 | 37.4 |  |  |  | -3 | 26.6 |  |  |  |  | -1.7 | 28.94 |  |  |  |  | -2 | 28.4 | [5 empty] | -0.7 | 30.74 |  |  |  | -3.9 | 24.98 |  |  |  |  | -1.7 | 28.94 |  |  |  |  | 1.1 | 33.98
2003-12-22 | 24:00 | 8.9 | 48.02 | WEEKDAY | #N/A | 1977-12-22 | 24:00 | 1.1 | 33.98 |  |  | 2000-12-22 | 24:00 | -9 | 15.8 |  |  | 1997-12-22 | 24:00 | 2.8 | 37.04 | [5 empty] | 3 | 37.4 |  |  |  | -1 | 30.2 |  |  |  |  | -1.1 | 30.02 |  |  |  |  | -1.9 | 28.58 | [5 empty] | -1.5 | 29.3 |  |  |  | -3.3 | 26.06 |  |  |  |  | -3.3 | 26.06 |  |  |  |  | 1.1 | 33.98
2003-12-23 | 1:00 | 8.3 | 46.94 | WEEKDAY | #N/A | 1977-12-23 | 1:00 | 1.1 | 33.98 |  |  | 2000-12-23 | 1:00 | -9 | 15.8 |  |  | 1997-12-23 | 1:00 | 3.9 | 39.02 | [5 empty] | 3 | 37.4 |  |  |  | -1 | 30.2 |  |  |  |  | -1.1 | 30.02 |  |  |  |  | -1.7 | 28.94 | [5 empty] | -2.2 | 28.04 |  |  |  | -2.8 | 26.96 |  |  |  |  | -2.2 | 28.04 |  |  |  |  | 1.7 | 35.06
2003-12-23 | 2:00 | 8.3 | 46.94 | WEEKDAY | #N/A | 1977-12-23 | 2:00 | 0.6 | 33.08 |  |  | 2000-12-23 | 2:00 | -10 | 14 |  |  | 1997-12-23 | 2:00 | 3.9 | 39.02 | [5 empty] | 4 | 39.2 |  |  |  | 0 | 32 |  |  |  |  | -1.1 | 30.02 |  |  |  |  | -1.5 | 29.3 | [5 empty] | -2.2 | 28.04 |  |  |  | -2.8 | 26.96 |  |  |  |  | -1.7 | 28.94 |  |  |  |  | 1.7 | 35.06
2003-12-23 | 3:00 | 8.3 | 46.94 | WEEKDAY | #N/A | 1977-12-23 | 3:00 | 0.6 | 33.08 |  |  | 2000-12-23 | 3:00 | -10 | 14 |  |  | 1997-12-23 | 3:00 | 3.9 | 39.02 | [5 empty] | 4 | 39.2 |  |  |  | 0 | 32 |  |  |  |  | -0.6 | 30.92 |  |  |  |  | -1.3 | 29.66 | [5 empty] | -2.2 | 28.04 |  |  |  | -1.7 | 28.94 |  |  |  |  | -0.6 | 30.92 |  |  |  |  | 1.7 | 35.06
2003-12-23 | 4:00 | 8.3 | 46.94 | WEEKDAY | #N/A | 1977-12-23 | 4:00 | 0 | 32 |  |  | 2000-12-23 | 4:00 | -10.5 | 13.1 |  |  | 1997-12-23 | 4:00 | 3.9 | 39.02 | [5 empty] | 4 | 39.2 |  |  |  | 1 | 33.8 |  |  |  |  | -0.6 | 30.92 |  |  |  |  | -1.1 | 30.02 | [5 empty] | -2.2 | 28.04 |  |  |  | -1.7 | 28.94 |  |  |  |  | -0.6 | 30.92 |  |  |  |  | 1.7 | 35.06
2003-12-23 | 5:00 | 8.3 | 46.94 | WEEKDAY | #N/A | 1977-12-23 | 5:00 | 0 | 32 |  |  | 2000-12-23 | 5:00 | -11 | 12.2 |  |  | 1997-12-23 | 5:00 | 2.8 | 37.04 | [5 empty] | 4 | 39.2 |  |  |  | 2 | 35.6 |  |  |  |  | 0 | 32 |  |  |  |  | -0.9 | 30.38 | [5 empty] | -1.7 | 28.94 |  |  |  | -1.7 | 28.94 |  |  |  |  | -0.6 | 30.92 |  |  |  |  | 1.7 | 35.06
2003-12-23 | 6:00 | 8.9 | 48.02 | WEEKDAY | #N/A | 1977-12-23 | 6:00 | 0.6 | 33.08 |  |  | 2000-12-23 | 6:00 | -10 | 14 |  |  | 1997-12-23 | 6:00 | 3.3 | 37.94 | [5 empty] | 4 | 39.2 |  |  |  | 9 | 48.2 |  |  |  |  | -1.1 | 30.02 |  |  |  |  | -0.8 | 30.56 | [5 empty] | -1.1 | 30.02 |  |  |  | -1.1 | 30.02 |  |  |  |  | 0 | 32 |  |  |  |  | 1.1 | 33.98
2003-12-23 | 7:00 | 7.8 | 46.04 | WEEKDAY | #N/A | 1977-12-23 | 7:00 | 0.6 | 33.08 |  |  | 2000-12-23 | 7:00 | -10 | 14 |  |  | 1997-12-23 | 7:00 | 2.2 | 35.96 | [5 empty] | 5 | 41 |  |  |  | 10 | 50 |  |  |  |  | -1.7 | 28.94 |  |  |  |  | -0.6 | 30.92 | [5 empty] | -0.6 | 30.92 |  |  |  | 0 | 32 |  |  |  |  | 0 | 32 |  |  |  |  | 1.1 | 33.98
2003-12-23 | 8:00 | 7.8 | 46.04 | WEEKDAY | #N/A | 1977-12-23 | 8:00 | 1.1 | 33.98 |  |  | 2000-12-23 | 8:00 | -10 | 14 |  |  | 1997-12-23 | 8:00 | 2.2 | 35.96 | [5 empty] | 3 | 37.4 |  |  |  | 11 | 51.8 |  |  |  |  | -2.2 | 28.04 |  |  |  |  | 0.2 | 32.36 | [5 empty] | 0.3 | 32.54 |  |  |  | 0.6 | 33.08 |  |  |  |  | 0.6 | 33.08 |  |  |  |  | 0.6 | 33.08
2003-12-23 | 9:00 | 8.3 | 46.94 | WEEKDAY | #N/A | 1977-12-23 | 9:00 | 2.2 | 35.96 |  |  | 2000-12-23 | 9:00 | -9 | 15.8 |  |  | 1997-12-23 | 9:00 | 2.8 | 37.04 | [5 empty] | 2 | 35.6 |  |  |  | 12 | 53.6 |  |  |  |  | -1.7 | 28.94 |  |  |  |  | 0.9 | 33.62 | [5 empty] | 1.3 | 34.34 |  |  |  | 0.6 | 33.08 |  |  |  |  | 1.7 | 35.06 |  |  |  |  | 0 | 32
2003-12-23 | 10:00 | 9.4 | 48.92 | WEEKDAY | #N/A | 1977-12-23 | 10:00 | 3.3 | 37.94 |  |  | 2000-12-23 | 10:00 | -8 | 17.6 |  |  | 1997-12-23 | 10:00 | 3.3 | 37.94 | [5 empty] | 3 | 37.4 |  |  |  | 13 | 55.4 |  |  |  |  | -1.1 | 30.02 |  |  |  |  | 1.7 | 35.06 | [5 empty] | 2.2 | 35.96 |  |  |  | 1.1 | 33.98 |  |  |  |  | 1.7 | 35.06 |  |  |  |  | 0.6 | 33.08
2003-12-23 | 11:00 | 10.6 | 51.08 | WEEKDAY | #N/A | 1977-12-23 | 11:00 | 3.9 | 39.02 |  |  | 2000-12-23 | 11:00 | -6 | 21.2 |  |  | 1997-12-23 | 11:00 | 3.9 | 39.02 | [5 empty] | 3 | 37.4 |  |  |  | 13 | 55.4 |  |  |  |  | 0 | 32 |  |  |  |  | 3 | 37.4 | [5 empty] | 2.6 | 36.68 |  |  |  | 2.2 | 35.96 |  |  |  |  | 2.8 | 37.04 |  |  |  |  | 1.7 | 35.06
2003-12-23 | 12:00 | 10.6 | 51.08 | WEEKDAY | #N/A | 1977-12-23 | 12:00 | 5 | 41 |  |  | 2000-12-23 | 12:00 | -5 | 23 |  |  | 1997-12-23 | 12:00 | 3.9 | 39.02 | [5 empty] | 4 | 39.2 |  |  |  | 13 | 55.4 |  |  |  |  | 0 | 32 |  |  |  |  | 4.3 | 39.74 | [5 empty] | 2.9 | 37.22 |  |  |  | 2.8 | 37.04 |  |  |  |  | 3.3 | 37.94 |  |  |  |  | 2.2 | 35.96
2003-12-23 | 13:00 | 11.7 | 53.06 | WEEKDAY | #N/A | 1977-12-23 | 13:00 | 7.2 | 44.96 |  |  | 2000-12-23 | 13:00 | -4 | 24.8 |  |  | 1997-12-23 | 13:00 | 3.3 | 37.94 | [5 empty] | 5 | 41 |  |  |  | 13 | 55.4 |  |  |  |  | 0.6 | 33.08 |  |  |  |  | 5.6 | 42.08 | [5 empty] | 3.3 | 37.94 |  |  |  | 3.9 | 39.02 |  |  |  |  | 4.4 | 39.92 |  |  |  |  | 2.8 | 37.04
2003-12-23 | 14:00 | 11.7 | 53.06 | WEEKDAY | #N/A | 1977-12-23 | 14:00 | 7.8 | 46.04 |  |  | 2000-12-23 | 14:00 | -2 | 28.4 |  |  | 1997-12-23 | 14:00 | 3.3 | 37.94 | [5 empty] | 4 | 39.2 |  |  |  | 14 | 57.2 |  |  |  |  | 0.6 | 33.08 |  |  |  |  | 4.8 | 40.64 | [5 empty] | 3.7 | 38.66 |  |  |  | 4.4 | 39.92 |  |  |  |  | 5.6 | 42.08 |  |  |  |  | 2.8 | 37.04
2003-12-23 | 15:00 | 11.1 | 51.98 | WEEKDAY | #N/A | 1977-12-23 | 15:00 | 8.9 | 48.02 |  |  | 2000-12-23 | 15:00 | -3 | 26.6 |  |  | 1997-12-23 | 15:00 | 3.3 | 37.94 | [5 empty] | 3 | 37.4 |  |  |  | 16 | 60.8 |  |  |  |  | 0.6 | 33.08 |  |  |  |  | 4.1 | 39.38 | [5 empty] | 4 | 39.2 |  |  |  | 5 | 41 |  |  |  |  | 5 | 41 |  |  |  |  | 2.8 | 37.04
2003-12-23 | 16:00 | 10.6 | 51.08 | WEEKDAY | #N/A | 1977-12-23 | 16:00 | 8.9 | 48.02 |  |  | 2000-12-23 | 16:00 | -2 | 28.4 |  |  | 1997-12-23 | 16:00 | 3.3 | 37.94 | [5 empty] | 4 | 39.2 |  |  |  | 16 | 60.8 |  |  |  |  | 0.6 | 33.08 |  |  |  |  | 3.3 | 37.94 | [5 empty] | 4.4 | 39.92 |  |  |  | 4.4 | 39.92 |  |  |  |  | 5 | 41 |  |  |  |  | 1.7 | 35.06
2003-12-23 | 17:00 | 9.4 | 48.92 | WEEKDAY | #N/A | 1977-12-23 | 17:00 | 7.8 | 46.04 |  |  | 2000-12-23 | 17:00 | -3 | 26.6 |  |  | 1997-12-23 | 17:00 | 3.3 | 37.94 | [5 empty] | 4 | 39.2 |  |  |  | 14 | 57.2 |  |  |  |  | -0.6 | 30.92 |  |  |  |  | 2.6 | 36.68 | [5 empty] | 3.5 | 38.3 |  |  |  | 4.4 | 39.92 |  |  |  |  | 4.4 | 39.92 |  |  |  |  | 1.7 | 35.06
2003-12-23 | 18:00 | 9.4 | 48.92 | WEEKDAY | #N/A | 1977-12-23 | 18:00 | 6.7 | 44.06 |  |  | 2000-12-23 | 18:00 | -4 | 24.8 |  |  | 1997-12-23 | 18:00 | 3.9 | 39.02 | [5 empty] | 4 | 39.2 |  |  |  | 11 | 51.8 |  |  |  |  | -1.7 | 28.94 |  |  |  |  | 1.8 | 35.24 | [5 empty] | 2.6 | 36.68 |  |  |  | 3.9 | 39.02 |  |  |  |  | 2.8 | 37.04 |  |  |  |  | 1.1 | 33.98
2003-12-23 | 19:00 | 8.9 | 48.02 | WEEKDAY | #N/A | 1977-12-23 | 19:00 | 6.7 | 44.06 |  |  | 2000-12-23 | 19:00 | -4 | 24.8 |  |  | 1997-12-23 | 19:00 | 3.9 | 39.02 | [5 empty] | 3 | 37.4 |  |  |  | 11 | 51.8 |  |  |  |  | -1.7 | 28.94 |  |  |  |  | 1.1 | 33.98 | [5 empty] | 1.7 | 35.06 |  |  |  | 3.9 | 39.02 |  |  |  |  | 3.3 | 37.94 |  |  |  |  | 0.6 | 33.08
2003-12-23 | 20:00 | 8.9 | 48.02 | WEEKDAY | #N/A | 1977-12-23 | 20:00 | 6.1 | 42.98 |  |  | 2000-12-23 | 20:00 | -4 | 24.8 |  |  | 1997-12-23 | 20:00 | 3.3 | 37.94 | [5 empty] | 3 | 37.4 |  |  |  | 11 | 51.8 |  |  |  |  | -1.7 | 28.94 |  |  |  |  | 0 | 32 | [5 empty] | 2.1 | 35.78 |  |  |  | 3.9 | 39.02 |  |  |  |  | 3.9 | 39.02 |  |  |  |  | -1.1 | 30.02
2003-12-23 | 21:00 | 8.9 | 48.02 | WEEKDAY | #N/A | 1977-12-23 | 21:00 | 5.6 | 42.08 |  |  | 2000-12-23 | 21:00 | -4 | 24.8 |  |  | 1997-12-23 | 21:00 | 3.3 | 37.94 | [5 empty] | 2 | 35.6 |  |  |  | 10 | 50 |  |  |  |  | -1.7 | 28.94 |  |  |  |  | -1.1 | 30.02 | [5 empty] | 2.4 | 36.32 |  |  |  | 3.3 | 37.94 |  |  |  |  | 2.2 | 35.96 |  |  |  |  | -2.2 | 28.04
2003-12-23 | 22:00 | 8.9 | 48.02 | WEEKDAY | #N/A | 1977-12-23 | 22:00 | 5.6 | 42.08 |  |  | 2000-12-23 | 22:00 | -4 | 24.8 |  |  | 1997-12-23 | 22:00 | 3.9 | 39.02 | [5 empty] | 3 | 37.4 |  |  |  | 8 | 46.4 |  |  |  |  | -2.2 | 28.04 |  |  |  |  | -2.2 | 28.04 | [5 empty] | 2.8 | 37.04 |  |  |  | 2.2 | 35.96 |  |  |  |  | 2.2 | 35.96 |  |  |  |  | -3.3 | 26.06
2003-12-23 | 23:00 | 9.4 | 48.92 | WEEKDAY | #N/A | 1977-12-23 | 23:00 | 5 | 41 |  |  | 2000-12-23 | 23:00 | -5 | 23 |  |  | 1997-12-23 | 23:00 | 3.9 | 39.02 | [5 empty] | 3 | 37.4 |  |  |  | 5 | 41 |  |  |  |  | -1.7 | 28.94 |  |  |  |  | -2 | 28.4 | [5 empty] | 2.8 | 37.04 |  |  |  | 3.3 | 37.94 |  |  |  |  | 1.7 | 35.06 |  |  |  |  | -5 | 23
2003-12-23 | 24:00 | 10 | 50 | WEEKDAY | #N/A | 1977-12-23 | 24:00 | 5 | 41 |  |  | 2000-12-23 | 24:00 | -7 | 19.4 |  |  | 1997-12-23 | 24:00 | 3.9 | 39.02 | [5 empty] | 3 | 37.4 |  |  |  | 3 | 37.4 |  |  |  |  | -3.9 | 24.98 |  |  |  |  | -1.9 | 28.58 | [5 empty] | 2.8 | 37.04 |  |  |  | 3.3 | 37.94 |  |  |  |  | 1.7 | 35.06 |  |  |  |  | -7.2 | 19.04
2003-12-24 | 1:00 | 10 | 50 | WEEKDAY | #N/A | 1977-12-24 | 1:00 | 5 | 41 |  |  | 2000-12-24 | 1:00 | -6 | 21.2 |  |  | 1997-12-24 | 1:00 | 3.9 | 39.02 | [5 empty] | 3 | 37.4 |  |  |  | 2 | 35.6 |  |  |  |  | -4.4 | 24.08 |  |  |  |  | -1.7 | 28.94 | [5 empty] | 2.8 | 37.04 |  |  |  | 2.8 | 37.04 |  |  |  |  | 1.1 | 33.98 |  |  |  |  | -6.7 | 19.94
2003-12-24 | 2:00 | 10 | 50 | WEEKDAY | #N/A | 1977-12-24 | 2:00 | 5 | 41 |  |  | 2000-12-24 | 2:00 | -7 | 19.4 |  |  | 1997-12-24 | 2:00 | 2.8 | 37.04 | [5 empty] | 3 | 37.4 |  |  |  | 1 | 33.8 |  |  |  |  | -5 | 23 |  |  |  |  | -3.2 | 26.24 | [5 empty] | 2.2 | 35.96 |  |  |  | 2.8 | 37.04 |  |  |  |  | 0.6 | 33.08 |  |  |  |  | -6.7 | 19.94
2003-12-24 | 3:00 | 10 | 50 | WEEKDAY | #N/A | 1977-12-24 | 3:00 | 5 | 41 |  |  | 2000-12-24 | 3:00 | -6.6 | 20.12 |  |  | 1997-12-24 | 3:00 | 3.9 | 39.02 | [5 empty] | 3 | 37.4 |  |  |  | 0 | 32 |  |  |  |  | -5.6 | 21.92 |  |  |  |  | -4.6 | 23.72 | [5 empty] | 1.7 | 35.06 |  |  |  | 2.8 | 37.04 |  |  |  |  | 1.1 | 33.98 |  |  |  |  | -9.4 | 15.08
2003-12-24 | 4:00 | 11.1 | 51.98 | WEEKDAY | #N/A | 1977-12-24 | 4:00 | 5 | 41 |  |  | 2000-12-24 | 4:00 | -6 | 21.2 |  |  | 1997-12-24 | 4:00 | 3.3 | 37.94 | [5 empty] | 2 | 35.6 |  |  |  | -1 | 30.2 |  |  |  |  | -6.7 | 19.94 |  |  |  |  | -6.1 | 21.02 | [5 empty] | 1.1 | 33.98 |  |  |  | 2.2 | 35.96 |  |  |  |  | 1.7 | 35.06 |  |  |  |  | -10 | 14
2003-12-24 | 5:00 | 11.1 | 51.98 | WEEKDAY | #N/A | 1977-12-24 | 5:00 | 3.9 | 39.02 |  |  | 2000-12-24 | 5:00 | -7 | 19.4 |  |  | 1997-12-24 | 5:00 | 3.3 | 37.94 | [5 empty] | 1 | 33.8 |  |  |  | -1 | 30.2 |  |  |  |  | -6.7 | 19.94 |  |  |  |  | -6.7 | 19.94 | [5 empty] | 0.4 | 32.72 |  |  |  | 2.2 | 35.96 |  |  |  |  | 2.2 | 35.96 |  |  |  |  | -11.1 | 12.02
2003-12-24 | 6:00 | 11.7 | 53.06 | WEEKDAY | #N/A | 1977-12-24 | 6:00 | 3.9 | 39.02 |  |  | 2000-12-24 | 6:00 | -8 | 17.6 |  |  | 1997-12-24 | 6:00 | 3.3 | 37.94 | [5 empty] | 2 | 35.6 |  |  |  | -2 | 28.4 |  |  |  |  | -6.7 | 19.94 |  |  |  |  | -7.2 | 19.04 | [5 empty] | -0.4 | 31.28 |  |  |  | 2.2 | 35.96 |  |  |  |  | 2.2 | 35.96 |  |  |  |  | -11.1 | 12.02
2003-12-24 | 7:00 | 12.2 | 53.96 | WEEKDAY | #N/A | 1977-12-24 | 7:00 | 3.3 | 37.94 |  |  | 2000-12-24 | 7:00 | -8 | 17.6 |  |  | 1997-12-24 | 7:00 | 3.3 | 37.94 | [5 empty] | 2 | 35.6 |  |  |  | -2 | 28.4 |  |  |  |  | -7.2 | 19.04 |  |  |  |  | -7.8 | 17.96 | [5 empty] | -1.1 | 30.02 |  |  |  | 1.7 | 35.06 |  |  |  |  | 1.7 | 35.06 |  |  |  |  | -11.7 | 10.94
2003-12-24 | 8:00 | 13.3 | 55.94 | WEEKDAY | #N/A | 1977-12-24 | 8:00 | 2.2 | 35.96 |  |  | 2000-12-24 | 8:00 | -3 | 26.6 |  |  | 1997-12-24 | 8:00 | 2.2 | 35.96 | [5 empty] | 2 | 35.6 |  |  |  | -2 | 28.4 |  |  |  |  | -7.2 | 19.04 |  |  |  |  | -5.9 | 21.38 | [5 empty] | -0.5 | 31.1 |  |  |  | 1.7 | 35.06 |  |  |  |  | 1.7 | 35.06 |  |  |  |  | -12.2 | 10.04
2003-12-24 | 9:00 | 12.2 | 53.96 | WEEKDAY | #N/A | 1977-12-24 | 9:00 | 5 | 41 |  |  | 2000-12-24 | 9:00 | -4 | 24.8 |  |  | 1997-12-24 | 9:00 | 3.3 | 37.94 | [5 empty] | 4 | 39.2 |  |  |  | -2 | 28.4 |  |  |  |  | -5 | 23 |  |  |  |  | -4.1 | 24.62 | [5 empty] | 0 | 32 |  |  |  | 1.1 | 33.98 |  |  |  |  | 1.7 | 35.06 |  |  |  |  | -10 | 14
2003-12-24 | 10:00 | 12.2 | 53.96 | WEEKDAY | #N/A | 1977-12-24 | 10:00 | 7.2 | 44.96 |  |  | 2000-12-24 | 10:00 | -3 | 26.6 |  |  | 1997-12-24 | 10:00 | 3.9 | 39.02 | [5 empty] | 4 | 39.2 |  |  |  | -1 | 30.2 |  |  |  |  | -3.3 | 26.06 |  |  |  |  | -2.2 | 28.04 | [5 empty] | 0.6 | 33.08 |  |  |  | 1.7 | 35.06 |  |  |  |  | 2.2 | 35.96 |  |  |  |  | -5.6 | 21.92
2003-12-24 | 11:00 | 11.7 | 53.06 | WEEKDAY | #N/A | 1977-12-24 | 11:00 | 8.3 | 46.94 |  |  | 2000-12-24 | 11:00 | -1 | 30.2 |  |  | 1997-12-24 | 11:00 | 4.4 | 39.92 | [5 empty] | 5 | 41 |  |  |  | 1 | 33.8 |  |  |  |  | -1.7 | 28.94 |  |  |  |  | -1.3 | 29.66 | [5 empty] | 1.7 | 35.06 |  |  |  | 2.2 | 35.96 |  |  |  |  | 3.3 | 37.94 |  |  |  |  | -5 | 23
2003-12-24 | 12:00 | 13.3 | 55.94 | WEEKDAY | #N/A | 1977-12-24 | 12:00 | 10 | 50 |  |  | 2000-12-24 | 12:00 | -1 | 30.2 |  |  | 1997-12-24 | 12:00 | 4.4 | 39.92 | [5 empty] | 5 | 41 |  |  |  | 0 | 32 |  |  |  |  | -1.1 | 30.02 |  |  |  |  | -0.3 | 31.46 | [5 empty] | 2.8 | 37.04 |  |  |  | 3.3 | 37.94 |  |  |  |  | 3.9 | 39.02 |  |  |  |  | -4.4 | 24.08
2003-12-24 | 13:00 | 13.9 | 57.02 | WEEKDAY | #N/A | 1977-12-24 | 13:00 | 10 | 50 |  |  | 2000-12-24 | 13:00 | -1 | 30.2 |  |  | 1997-12-24 | 13:00 | 5 | 41 | [5 empty] | 6 | 42.8 |  |  |  | 1 | 33.8 |  |  |  |  | -0.6 | 30.92 |  |  |  |  | 0.6 | 33.08 | [5 empty] | 3.9 | 39.02 |  |  |  | 5 | 41 |  |  |  |  | 4.4 | 39.92 |  |  |  |  | -3.9 | 24.98
2003-12-24 | 14:00 | 12.2 | 53.96 | WEEKDAY | #N/A | 1977-12-24 | 14:00 | 11.1 | 51.98 |  |  | 2000-12-24 | 14:00 | -2 | 28.4 |  |  | 1997-12-24 | 14:00 | 5 | 41 | [5 empty] | 5 | 41 |  |  |  | 1 | 33.8 |  |  |  |  | -0.6 | 30.92 |  |  |  |  | 0.4 | 32.72 | [5 empty] | 4.1 | 39.38 |  |  |  | 5.6 | 42.08 |  |  |  |  | 5 | 41 |  |  |  |  | -3.3 | 26.06
2003-12-24 | 15:00 | 11.7 | 53.06 | WEEKDAY | #N/A | 1977-12-24 | 15:00 | 10.6 | 51.08 |  |  | 2000-12-24 | 15:00 | -1 | 30.2 |  |  | 1997-12-24 | 15:00 | 4.4 | 39.92 | [5 empty] | 5 | 41 |  |  |  | 1 | 33.8 |  |  |  |  | -0.6 | 30.92 |  |  |  |  | 0.2 | 32.36 | [5 empty] | 4.2 | 39.56 |  |  |  | 6.1 | 42.98 |  |  |  |  | 5.6 | 42.08 |  |  |  |  | -2.8 | 26.96
2003-12-24 | 16:00 | 11.7 | 53.06 | WEEKDAY | #N/A | 1977-12-24 | 16:00 | 9.4 | 48.92 |  |  | 2000-12-24 | 16:00 | -1 | 30.2 |  |  | 1997-12-24 | 16:00 | 3.9 | 39.02 | [5 empty] | 4 | 39.2 |  |  |  | 0 | 32 |  |  |  |  | -0.6 | 30.92 |  |  |  |  | 0 | 32 | [5 empty] | 4.4 | 39.92 |  |  |  | 6.1 | 42.98 |  |  |  |  | 6.1 | 42.98 |  |  |  |  | -2.8 | 26.96
2003-12-24 | 17:00 | 11.7 | 53.06 | WEEKDAY | #N/A | 1977-12-24 | 17:00 | 8.3 | 46.94 |  |  | 2000-12-24 | 17:00 | -2 | 28.4 |  |  | 1997-12-24 | 17:00 | 2.8 | 37.04 | [5 empty] | 3 | 37.4 |  |  |  | -1 | 30.2 |  |  |  |  | -0.6 | 30.92 |  |  |  |  | 0.4 | 32.72 | [5 empty] | 4.4 | 39.92 |  |  |  | 6.1 | 42.98 |  |  |  |  | 4.4 | 39.92 |  |  |  |  | -2.8 | 26.96
2003-12-24 | 18:00 | 11.1 | 51.98 | WEEKDAY | #N/A | 1977-12-24 | 18:00 | 6.7 | 44.06 |  |  | 2000-12-24 | 18:00 | -2 | 28.4 |  |  | 1997-12-24 | 18:00 | 2.8 | 37.04 | [5 empty] | 1 | 33.8 |  |  |  | -2 | 28.4 |  |  |  |  | -0.6 | 30.92 |  |  |  |  | 0.7 | 33.26 | [5 empty] | 4.4 | 39.92 |  |  |  | 3.9 | 39.02 |  |  |  |  | 4.4 | 39.92 |  |  |  |  | -2.2 | 28.04
2003-12-24 | 19:00 | 11.1 | 51.98 | WEEKDAY | #N/A | 1977-12-24 | 19:00 | 6.1 | 42.98 |  |  | 2000-12-24 | 19:00 | -3 | 26.6 |  |  | 1997-12-24 | 19:00 | 2.2 | 35.96 | [5 empty] | 1 | 33.8 |  |  |  | -2 | 28.4 |  |  |  |  | -1.1 | 30.02 |  |  |  |  | 1.1 | 33.98 | [5 empty] | 4.4 | 39.92 |  |  |  | 5 | 41 |  |  |  |  | 4.4 | 39.92 |  |  |  |  | -2.8 | 26.96
2003-12-24 | 20:00 | 12.2 | 53.96 | WEEKDAY | #N/A | 1977-12-24 | 20:00 | 6.1 | 42.98 |  |  | 2000-12-24 | 20:00 | -3 | 26.6 |  |  | 1997-12-24 | 20:00 | 3.3 | 37.94 | [5 empty] | 1 | 33.8 |  |  |  | -2 | 28.4 |  |  |  |  | -0.6 | 30.92 |  |  |  |  | 0.9 | 33.62 | [5 empty] | 5 | 41 |  |  |  | 5.6 | 42.08 |  |  |  |  | 5.6 | 42.08 |  |  |  |  | -2.8 | 26.96
2003-12-24 | 21:00 | 11.1 | 51.98 | WEEKDAY | #N/A | 1977-12-24 | 21:00 | 5 | 41 |  |  | 2000-12-24 | 21:00 | -3 | 26.6 |  |  | 1997-12-24 | 21:00 | 3.3 | 37.94 | [5 empty] | 1 | 33.8 |  |  |  | -3 | 26.6 |  |  |  |  | -0.6 | 30.92 |  |  |  |  | 0.8 | 33.44 | [5 empty] | 5.5 | 41.9 |  |  |  | 6.1 | 42.98 |  |  |  |  | 5.6 | 42.08 |  |  |  |  | -2.2 | 28.04
2003-12-24 | 22:00 | 10 | 50 | WEEKDAY | #N/A | 1977-12-24 | 22:00 | 5 | 41 |  |  | 2000-12-24 | 22:00 | -4 | 24.8 |  |  | 1997-12-24 | 22:00 | 3.9 | 39.02 | [5 empty] | 2 | 35.6 |  |  |  | -4 | 24.8 |  |  |  |  | -0.6 | 30.92 |  |  |  |  | 0.6 | 33.08 | [5 empty] | 6.1 | 42.98 |  |  |  | 6.7 | 44.06 |  |  |  |  | 6.1 | 42.98 |  |  |  |  | -1.7 | 28.94
2003-12-24 | 23:00 | 9.4 | 48.92 | WEEKDAY | #N/A | 1977-12-24 | 23:00 | 5.6 | 42.08 |  |  | 2000-12-24 | 23:00 | -3 | 26.6 |  |  | 1997-12-24 | 23:00 | 3.9 | 39.02 | [5 empty] | 3 | 37.4 |  |  |  | -6 | 21.2 |  |  |  |  | 0 | 32 |  |  |  |  | 0.2 | 32.36 | [5 empty] | 5.7 | 42.26 |  |  |  | 5.6 | 42.08 |  |  |  |  | 6.7 | 44.06 |  |  |  |  | -2.2 | 28.04
2003-12-24 | 24:00 | 8.3 | 46.94 | WEEKDAY | #N/A | 1977-12-24 | 24:00 | 6.1 | 42.98 |  |  | 2000-12-24 | 24:00 | -4 | 24.8 |  |  | 1997-12-24 | 24:00 | 3.3 | 37.94 | [5 empty] | 3 | 37.4 |  |  |  | -7 | 19.4 |  |  |  |  | -0.6 | 30.92 |  |  |  |  | -0.2 | 31.64 | [5 empty] | 5.4 | 41.72 |  |  |  | 6.1 | 42.98 |  |  |  |  | 5.6 | 42.08 |  |  |  |  | -2.8 | 26.96
2003-12-25 | 1:00 | 7.8 | 46.04 | WEEKDAY | #N/A | 1977-12-25 | 1:00 | 6.7 | 44.06 |  |  | 2000-12-25 | 1:00 | -4 | 24.8 |  |  | 1997-12-25 | 1:00 | 5 | 41 | [5 empty] | 4 | 39.2 |  |  |  | -7 | 19.4 |  |  |  |  | -1.1 | 30.02 |  |  |  |  | -0.6 | 30.92 | [5 empty] | 5 | 41 |  |  |  | 6.1 | 42.98 |  |  |  |  | 6.1 | 42.98 |  |  |  |  | -1.7 | 28.94
2003-12-25 | 2:00 | 7.2 | 44.96 | WEEKDAY | #N/A | 1977-12-25 | 2:00 | 6.7 | 44.06 |  |  | 2000-12-25 | 2:00 | -4 | 24.8 |  |  | 1997-12-25 | 2:00 | 5.6 | 42.08 | [5 empty] | 6 | 42.8 |  |  |  | -8 | 17.6 |  |  |  |  | -2.2 | 28.04 |  |  |  |  | -0.4 | 31.28 | [5 empty] | 5.7 | 42.26 |  |  |  | 6.7 | 44.06 |  |  |  |  | 6.7 | 44.06 |  |  |  |  | -1.7 | 28.94
2003-12-25 | 3:00 | 6.7 | 44.06 | WEEKDAY | #N/A | 1977-12-25 | 3:00 | 6.7 | 44.06 |  |  | 2000-12-25 | 3:00 | -5 | 23 |  |  | 1997-12-25 | 3:00 | 6.1 | 42.98 | [5 empty] | 7 | 44.6 |  |  |  | -8 | 17.6 |  |  |  |  | -2.2 | 28.04 |  |  |  |  | -0.2 | 31.64 | [5 empty] | 6.5 | 43.7 |  |  |  | 6.1 | 42.98 |  |  |  |  | 7.8 | 46.04 |  |  |  |  | -2.2 | 28.04
2003-12-25 | 4:00 | 6.1 | 42.98 | WEEKDAY | #N/A | 1977-12-25 | 4:00 | 6.7 | 44.06 |  |  | 2000-12-25 | 4:00 | -6 | 21.2 |  |  | 1997-12-25 | 4:00 | 8 | 46.4 | [5 empty] | 8 | 46.4 |  |  |  | -9 | 15.8 |  |  |  |  | -2.2 | 28.04 |  |  |  |  | 0 | 32 | [5 empty] | 7.2 | 44.96 |  |  |  | 3.9 | 39.02 |  |  |  |  | 6.7 | 44.06 |  |  |  |  | -3.9 | 24.98
2003-12-25 | 5:00 | 5.6 | 42.08 | WEEKDAY | #N/A | 1977-12-25 | 5:00 | 7.2 | 44.96 |  |  | 2000-12-25 | 5:00 | -6 | 21.2 |  |  | 1997-12-25 | 5:00 | 7.8 | 46.04 | [5 empty] | 8 | 46.4 |  |  |  | -9 | 15.8 |  |  |  |  | -2.8 | 26.96 |  |  |  |  | 0 | 32 | [5 empty] | 6.3 | 43.34 |  |  |  | 2.8 | 37.04 |  |  |  |  | 4.4 | 39.92 |  |  |  |  | -4.4 | 24.08
2003-12-25 | 6:00 | 5.6 | 42.08 | WEEKDAY | #N/A | 1977-12-25 | 6:00 | 7.2 | 44.96 |  |  | 2000-12-25 | 6:00 | -7 | 19.4 |  |  | 1997-12-25 | 6:00 | 8.3 | 46.94 | [5 empty] | 8 | 46.4 |  |  |  | -9 | 15.8 |  |  |  |  | -2.8 | 26.96 |  |  |  |  | 0 | 32 | [5 empty] | 5.3 | 41.54 |  |  |  | 1.7 | 35.06 |  |  |  |  | 2.8 | 37.04 |  |  |  |  | -5 | 23
2003-12-25 | 7:00 | 5.6 | 42.08 | WEEKDAY | #N/A | 1977-12-25 | 7:00 | 8.9 | 48.02 |  |  | 2000-12-25 | 7:00 | -7 | 19.4 |  |  | 1997-12-25 | 7:00 | 8.9 | 48.02 | [5 empty] | 9 | 48.2 |  |  |  | -10 | 14 |  |  |  |  | -2.8 | 26.96 |  |  |  |  | 0 | 32 | [5 empty] | 4.4 | 39.92 |  |  |  | 0 | 32 |  |  |  |  | 2.8 | 37.04 |  |  |  |  | -5 | 23
2003-12-25 | 8:00 | 5.6 | 42.08 | WEEKDAY | #N/A | 1977-12-25 | 8:00 | 10 | 50 |  |  | 2000-12-25 | 8:00 | -8 | 17.6 |  |  | 1997-12-25 | 8:00 | 9.4 | 48.92 | [5 empty] | 9 | 48.2 |  |  |  | -9 | 15.8 |  |  |  |  | -2.8 | 26.96 |  |  |  |  | 0 | 32 | [5 empty] | 3.5 | 38.3 |  |  |  | -1.1 | 30.02 |  |  |  |  | 1.7 | 35.06 |  |  |  |  | -5 | 23
2003-12-25 | 9:00 | 5.6 | 42.08 | WEEKDAY | #N/A | 1977-12-25 | 9:00 | 9.4 | 48.92 |  |  | 2000-12-25 | 9:00 | -8 | 17.6 |  |  | 1997-12-25 | 9:00 | 10.6 | 51.08 | [5 empty] | 10 | 50 |  |  |  | -6 | 21.2 |  |  |  |  | -2.2 | 28.04 |  |  |  |  | 0 | 32 | [5 empty] | 2.6 | 36.68 |  |  |  | -2.2 | 28.04 |  |  |  |  | 0.6 | 33.08 |  |  |  |  | -5 | 23
2003-12-25 | 10:00 | 5 | 41 | WEEKDAY | #N/A | 1977-12-25 | 10:00 | 8.3 | 46.94 |  |  | 2000-12-25 | 10:00 | -8 | 17.6 |  |  | 1997-12-25 | 10:00 | 10 | 50 | [5 empty] | 11 | 51.8 |  |  |  | -4 | 24.8 |  |  |  |  | -1.7 | 28.94 |  |  |  |  | 0 | 32 | [5 empty] | 1.7 | 35.06 |  |  |  | -3.3 | 26.06 |  |  |  |  | 0 | 32 |  |  |  |  | -5.6 | 21.92
2003-12-25 | 11:00 | 5.6 | 42.08 | WEEKDAY | #N/A | 1977-12-25 | 11:00 | 8.3 | 46.94 |  |  | 2000-12-25 | 11:00 | -7 | 19.4 |  |  | 1997-12-25 | 11:00 | 8.3 | 46.94 | [5 empty] | 11 | 51.8 |  |  |  | -3 | 26.6 |  |  |  |  | -1.7 | 28.94 |  |  |  |  | 0.4 | 32.72 | [5 empty] | 1.7 | 35.06 |  |  |  | -3.3 | 26.06 |  |  |  |  | -0.6 | 30.92 |  |  |  |  | -5.6 | 21.92
2003-12-25 | 12:00 | 5.6 | 42.08 | WEEKDAY | #N/A | 1977-12-25 | 12:00 | 9.4 | 48.92 |  |  | 2000-12-25 | 12:00 | -6.8 | 19.76 |  |  | 1997-12-25 | 12:00 | 9.4 | 48.92 | [5 empty] | 12 | 53.6 |  |  |  | -3 | 26.6 |  |  |  |  | -1.1 | 30.02 |  |  |  |  | 0.7 | 33.26 | [5 empty] | 1.7 | 35.06 |  |  |  | -3.9 | 24.98 |  |  |  |  | -1.1 | 30.02 |  |  |  |  | -5.6 | 21.92
2003-12-25 | 13:00 | 5.6 | 42.08 | WEEKDAY | #N/A | 1977-12-25 | 13:00 | 9.4 | 48.92 |  |  | 2000-12-25 | 13:00 | -7 | 19.4 |  |  | 1997-12-25 | 13:00 | 9.4 | 48.92 | [5 empty] | 10 | 50 |  |  |  | -2 | 28.4 |  |  |  |  | -1.1 | 30.02 |  |  |  |  | 1.1 | 33.98 | [5 empty] | 1.7 | 35.06 |  |  |  | -4.4 | 24.08 |  |  |  |  | -1.7 | 28.94 |  |  |  |  | -5 | 23
2003-12-25 | 14:00 | 5.6 | 42.08 | WEEKDAY | #N/A | 1977-12-25 | 14:00 | 8.9 | 48.02 |  |  | 2000-12-25 | 14:00 | -7 | 19.4 |  |  | 1997-12-25 | 14:00 | 10 | 50 | [5 empty] | 10 | 50 |  |  |  | -2 | 28.4 |  |  |  |  | -1.1 | 30.02 |  |  |  |  | 1.3 | 34.34 | [5 empty] | 0.8 | 33.44 |  |  |  | -4.4 | 24.08 |  |  |  |  | -1.7 | 28.94 |  |  |  |  | -5 | 23
2003-12-25 | 15:00 | 5.6 | 42.08 | WEEKDAY | #N/A | 1977-12-25 | 15:00 | 8.3 | 46.94 |  |  | 2000-12-25 | 15:00 | -7 | 19.4 |  |  | 1997-12-25 | 15:00 | 10 | 50 | [5 empty] | 10 | 50 |  |  |  | -3 | 26.6 |  |  |  |  | -0.6 | 30.92 |  |  |  |  | 1.5 | 34.7 | [5 empty] | -0.2 | 31.64 |  |  |  | -5 | 23 |  |  |  |  | -2.2 | 28.04 |  |  |  |  | -5.6 | 21.92
2003-12-25 | 16:00 | 5 | 41 | WEEKDAY | #N/A | 1977-12-25 | 16:00 | 7.2 | 44.96 |  |  | 2000-12-25 | 16:00 | -8 | 17.6 |  |  | 1997-12-25 | 16:00 | 9.4 | 48.92 | [5 empty] | 10 | 50 |  |  |  | -3 | 26.6 |  |  |  |  | -1.1 | 30.02 |  |  |  |  | 1.7 | 35.06 | [5 empty] | -1.1 | 30.02 |  |  |  | -6.1 | 21.02 |  |  |  |  | -3.9 | 24.98 |  |  |  |  | -5.6 | 21.92
2003-12-25 | 17:00 | 3.9 | 39.02 | WEEKDAY | #N/A | 1977-12-25 | 17:00 | 7.2 | 44.96 |  |  | 2000-12-25 | 17:00 | -8 | 17.6 |  |  | 1997-12-25 | 17:00 | 9.4 | 48.92 | [5 empty] | 9 | 48.2 |  |  |  | -4 | 24.8 |  |  |  |  | -1.1 | 30.02 |  |  |  |  | 0.9 | 33.62 | [5 empty] | -2 | 28.4 |  |  |  | -6.7 | 19.94 |  |  |  |  | -3.9 | 24.98 |  |  |  |  | -5 | 23
2003-12-25 | 18:00 | 3.9 | 39.02 | WEEKDAY | #N/A | 1977-12-25 | 18:00 | 6.1 | 42.98 |  |  | 2000-12-25 | 18:00 | -9 | 15.8 |  |  | 1997-12-25 | 18:00 | 6.1 | 42.98 | [5 empty] | 9 | 48.2 |  |  |  | -4 | 24.8 |  |  |  |  | -2.2 | 28.04 |  |  |  |  | 0.2 | 32.36 | [5 empty] | -3 | 26.6 |  |  |  | -7.8 | 17.96 |  |  |  |  | -4.4 | 24.08 |  |  |  |  | -5 | 23
2003-12-25 | 19:00 | 3.9 | 39.02 | WEEKDAY | #N/A | 1977-12-25 | 19:00 | 5.6 | 42.08 |  |  | 2000-12-25 | 19:00 | -9 | 15.8 |  |  | 1997-12-25 | 19:00 | 8.9 | 48.02 | [5 empty] | 7 | 44.6 |  |  |  | -6 | 21.2 |  |  |  |  | -2.2 | 28.04 |  |  |  |  | -0.6 | 30.92 | [5 empty] | -3.9 | 24.98 |  |  |  | -8.3 | 17.06 |  |  |  |  | -5 | 23 |  |  |  |  | -4.4 | 24.08
2003-12-25 | 20:00 | 2.8 | 37.04 | WEEKDAY | #N/A | 1977-12-25 | 20:00 | 3.9 | 39.02 |  |  | 2000-12-25 | 20:00 | -10 | 14 |  |  | 1997-12-25 | 20:00 | 7.8 | 46.04 | [5 empty] | 6 | 42.8 |  |  |  | -7 | 19.4 |  |  |  |  | -3.9 | 24.98 |  |  |  |  | -0.4 | 31.28 | [5 empty] | -4.5 | 23.9 |  |  |  | -8.9 | 15.98 |  |  |  |  | -5.6 | 21.92 |  |  |  |  | -4.4 | 24.08
2003-12-25 | 21:00 | 2.8 | 37.04 | WEEKDAY | #N/A | 1977-12-25 | 21:00 | 2.8 | 37.04 |  |  | 2000-12-25 | 21:00 | -10 | 14 |  |  | 1997-12-25 | 21:00 | 7.2 | 44.96 | [5 empty] | 6 | 42.8 |  |  |  | -8 | 17.6 |  |  |  |  | -3.9 | 24.98 |  |  |  |  | -0.2 | 31.64 | [5 empty] | -5 | 23 |  |  |  | -9.4 | 15.08 |  |  |  |  | -6.7 | 19.94 |  |  |  |  | -3.3 | 26.06
2003-12-25 | 22:00 | 2.2 | 35.96 | WEEKDAY | #N/A | 1977-12-25 | 22:00 | 2.8 | 37.04 |  |  | 2000-12-25 | 22:00 | -10 | 14 |  |  | 1997-12-25 | 22:00 | 6.7 | 44.06 | [5 empty] | 6 | 42.8 |  |  |  | -8 | 17.6 |  |  |  |  | -3.9 | 24.98 |  |  |  |  | 0 | 32 | [5 empty] | -5.6 | 21.92 |  |  |  | -10 | 14 |  |  |  |  | -7.8 | 17.96 |  |  |  |  | -3.3 | 26.06
2003-12-25 | 23:00 | 1.7 | 35.06 | WEEKDAY | #N/A | 1977-12-25 | 23:00 | 2.2 | 35.96 |  |  | 2000-12-25 | 23:00 | -10 | 14 |  |  | 1997-12-25 | 23:00 | 6.7 | 44.06 | [5 empty] | 7 | 44.6 |  |  |  | -8 | 17.6 |  |  |  |  | -3.9 | 24.98 |  |  |  |  | -0.6 | 30.92 | [5 empty] | -6.3 | 20.66 |  |  |  | -10.6 | 12.92 |  |  |  |  | -8.9 | 15.98 |  |  |  |  | -2.8 | 26.96
2003-12-25 | 24:00 | 1.7 | 35.06 | WEEKDAY | #N/A | 1977-12-25 | 24:00 | 1.7 | 35.06 |  |  | 2000-12-25 | 24:00 | -10 | 14 |  |  | 1997-12-25 | 24:00 | 5 | 41 | [5 empty] | 5 | 41 |  |  |  | -9 | 15.8 |  |  |  |  | -3.9 | 24.98 |  |  |  |  | -1.1 | 30.02 | [5 empty] | -7.1 | 19.22 |  |  |  | -11.1 | 12.02 |  |  |  |  | -8.9 | 15.98 |  |  |  |  | -2.8 | 26.96
2003-12-26 | 1:00 | 1.1 | 33.98 | WEEKDAY | #N/A | 1977-12-26 | 1:00 | 1.1 | 33.98 |  |  | 2000-12-26 | 1:00 | -11 | 12.2 |  |  | 1997-12-26 | 1:00 | 3.3 | 37.94 | [5 empty] | 5 | 41 |  |  |  | -9 | 15.8 |  |  |  |  | -3.9 | 24.98 |  |  |  |  | -1.7 | 28.94 | [5 empty] | -7.8 | 17.96 |  |  |  | -11.1 | 12.02 |  |  |  |  | -10 | 14 |  |  |  |  | -2.2 | 28.04
2003-12-26 | 2:00 | 1.1 | 33.98 | WEEKDAY | #N/A | 1977-12-26 | 2:00 | 0.6 | 33.08 |  |  | 2000-12-26 | 2:00 | -11 | 12.2 |  |  | 1997-12-26 | 2:00 | 5.6 | 42.08 | [5 empty] | 6 | 42.8 |  |  |  | -9 | 15.8 |  |  |  |  | -3.9 | 24.98 |  |  |  |  | -1.7 | 28.94 | [5 empty] | -8.3 | 17.06 |  |  |  | -11.7 | 10.94 |  |  |  |  | -10 | 14 |  |  |  |  | -2.2 | 28.04
2003-12-26 | 3:00 | 1.1 | 33.98 | WEEKDAY | #N/A | 1977-12-26 | 3:00 | -0.6 | 30.92 |  |  | 2000-12-26 | 3:00 | -11 | 12.2 |  |  | 1997-12-26 | 3:00 | 6.7 | 44.06 | [5 empty] | 6 | 42.8 |  |  |  | -10 | 14 |  |  |  |  | -3.9 | 24.98 |  |  |  |  | -1.7 | 28.94 | [5 empty] | -8.9 | 15.98 |  |  |  | -11.7 | 10.94 |  |  |  |  | -10.6 | 12.92 |  |  |  |  | -2.2 | 28.04
2003-12-26 | 4:00 | 1.1 | 33.98 | WEEKDAY | #N/A | 1977-12-26 | 4:00 | -2.2 | 28.04 |  |  | 2000-12-26 | 4:00 | -11 | 12.2 |  |  | 1997-12-26 | 4:00 | 5.6 | 42.08 | [5 empty] | 7 | 44.6 |  |  |  | -10 | 14 |  |  |  |  | -3.9 | 24.98 |  |  |  |  | -1.7 | 28.94 | [5 empty] | -9.4 | 15.08 |  |  |  | -11.7 | 10.94 |  |  |  |  | -10 | 14 |  |  |  |  | -1.7 | 28.94
2003-12-26 | 5:00 | 0.6 | 33.08 | WEEKDAY | #N/A | 1977-12-26 | 5:00 | -3.3 | 26.06 |  |  | 2000-12-26 | 5:00 | -11 | 12.2 |  |  | 1997-12-26 | 5:00 | 5.6 | 42.08 | [5 empty] | 6 | 42.8 |  |  |  | -10 | 14 |  |  |  |  | -3.9 | 24.98 |  |  |  |  | -2.1 | 28.22 | [5 empty] | -9.2 | 15.44 |  |  |  | -12.2 | 10.04 |  |  |  |  | -9.4 | 15.08 |  |  |  |  | -2.2 | 28.04
2003-12-26 | 6:00 | 0 | 32 | WEEKDAY | #N/A | 1977-12-26 | 6:00 | -4.4 | 24.08 |  |  | 2000-12-26 | 6:00 | -10 | 14 |  |  | 1997-12-26 | 6:00 | 6.1 | 42.98 | [5 empty] | 7 | 44.6 |  |  |  | -9 | 15.8 |  |  |  |  | -3.9 | 24.98 |  |  |  |  | -2.4 | 27.68 | [5 empty] | -9.1 | 15.62 |  |  |  | -12.2 | 10.04 |  |  |  |  | -10 | 14 |  |  |  |  | -2.2 | 28.04
2003-12-26 | 7:00 | 0.6 | 33.08 | WEEKDAY | #N/A | 1977-12-26 | 7:00 | -5 | 23 |  |  | 2000-12-26 | 7:00 | -9 | 15.8 |  |  | 1997-12-26 | 7:00 | 6.7 | 44.06 | [5 empty] | 7 | 44.6 |  |  |  | -9 | 15.8 |  |  |  |  | -3.9 | 24.98 |  |  |  |  | -2.8 | 26.96 | [5 empty] | -8.9 | 15.98 |  |  |  | -12.2 | 10.04 |  |  |  |  | -10.6 | 12.92 |  |  |  |  | -2.2 | 28.04
2003-12-26 | 8:00 | 0.6 | 33.08 | WEEKDAY | #N/A | 1977-12-26 | 8:00 | -5.6 | 21.92 |  |  | 2000-12-26 | 8:00 | -9 | 15.8 |  |  | 1997-12-26 | 8:00 | 6.7 | 44.06 | [5 empty] | 7 | 44.6 |  |  |  | -9 | 15.8 |  |  |  |  | -3.9 | 24.98 |  |  |  |  | -2.4 | 27.68 | [5 empty] | -8.7 | 16.34 |  |  |  | -12.8 | 8.96 |  |  |  |  | -10.6 | 12.92 |  |  |  |  | -2.8 | 26.96
2003-12-26 | 9:00 | 1.1 | 33.98 | WEEKDAY | #N/A | 1977-12-26 | 9:00 | -5 | 23 |  |  | 2000-12-26 | 9:00 | -8 | 17.6 |  |  | 1997-12-26 | 9:00 | 6.7 | 44.06 | [5 empty] | 8 | 46.4 |  |  |  | -8 | 17.6 |  |  |  |  | -4.4 | 24.08 |  |  |  |  | -2.1 | 28.22 | [5 empty] | -8.5 | 16.7 |  |  |  | -12.8 | 8.96 |  |  |  |  | -10.6 | 12.92 |  |  |  |  | -2.8 | 26.96
2003-12-26 | 10:00 | 2.2 | 35.96 | WEEKDAY | #N/A | 1977-12-26 | 10:00 | -4.4 | 24.08 |  |  | 2000-12-26 | 10:00 | -7 | 19.4 |  |  | 1997-12-26 | 10:00 | 8.3 | 46.94 | [5 empty] | 9 | 48.2 |  |  |  | -6 | 21.2 |  |  |  |  | -5 | 23 |  |  |  |  | -1.7 | 28.94 | [5 empty] | -8.3 | 17.06 |  |  |  | -12.2 | 10.04 |  |  |  |  | -9.4 | 15.08 |  |  |  |  | -2.8 | 26.96
2003-12-26 | 11:00 | 2.8 | 37.04 | WEEKDAY | #N/A | 1977-12-26 | 11:00 | -3.9 | 24.98 |  |  | 2000-12-26 | 11:00 | -5 | 23 |  |  | 1997-12-26 | 11:00 | 8.9 | 48.02 | [5 empty] | 10 | 50 |  |  |  | -4 | 24.8 |  |  |  |  | -5 | 23 |  |  |  |  | -1.1 | 30.02 | [5 empty] | -7.9 | 17.78 |  |  |  | -10.6 | 12.92 |  |  |  |  | -9.4 | 15.08 |  |  |  |  | -1.7 | 28.94
2003-12-26 | 12:00 | 3.3 | 37.94 | WEEKDAY | #N/A | 1977-12-26 | 12:00 | -3.9 | 24.98 |  |  | 2000-12-26 | 12:00 | -4 | 24.8 |  |  | 1997-12-26 | 12:00 | 9.4 | 48.92 | [5 empty] | 10 | 50 |  |  |  | -4 | 24.8 |  |  |  |  | -5 | 23 |  |  |  |  | -0.6 | 30.92 | [5 empty] | -7.6 | 18.32 |  |  |  | -10 | 14 |  |  |  |  | -8.9 | 15.98 |  |  |  |  | -1.7 | 28.94
2003-12-26 | 13:00 | 3.9 | 39.02 | WEEKDAY | #N/A | 1977-12-26 | 13:00 | -2.8 | 26.96 |  |  | 2000-12-26 | 13:00 | -3 | 26.6 |  |  | 1997-12-26 | 13:00 | 10 | 50 | [5 empty] | 11 | 51.8 |  |  |  | -3 | 26.6 |  |  |  |  | -4.4 | 24.08 |  |  |  |  | 0 | 32 | [5 empty] | -7.2 | 19.04 |  |  |  | -9.4 | 15.08 |  |  |  |  | -8.3 | 17.06 |  |  |  |  | -1.7 | 28.94
2003-12-26 | 14:00 | 4.4 | 39.92 | WEEKDAY | #N/A | 1977-12-26 | 14:00 | -2.8 | 26.96 |  |  | 2000-12-26 | 14:00 | -3 | 26.6 |  |  | 1997-12-26 | 14:00 | 8.9 | 48.02 | [5 empty] | 9 | 48.2 |  |  |  | -3 | 26.6 |  |  |  |  | -4.4 | 24.08 |  |  |  |  | -0.6 | 30.92 | [5 empty] | -7.6 | 18.32 |  |  |  | -9.4 | 15.08 |  |  |  |  | -8.9 | 15.98 |  |  |  |  | -1.7 | 28.94
2003-12-26 | 15:00 | 5.6 | 42.08 | WEEKDAY | #N/A | 1977-12-26 | 15:00 | -2.8 | 26.96 |  |  | 2000-12-26 | 15:00 | -3 | 26.6 |  |  | 1997-12-26 | 15:00 | 8.3 | 46.94 | [5 empty] | 9 | 48.2 |  |  |  | -4 | 24.8 |  |  |  |  | -4.4 | 24.08 |  |  |  |  | -1.1 | 30.02 | [5 empty] | -7.9 | 17.78 |  |  |  | -9.4 | 15.08 |  |  |  |  | -8.9 | 15.98 |  |  |  |  | -1.7 | 28.94
2003-12-26 | 16:00 | 5.6 | 42.08 | WEEKDAY | #N/A | 1977-12-26 | 16:00 | -2.8 | 26.96 |  |  | 2000-12-26 | 16:00 | -3 | 26.6 |  |  | 1997-12-26 | 16:00 | 8.3 | 46.94 | [5 empty] | 9 | 48.2 |  |  |  | -4 | 24.8 |  |  |  |  | -4.4 | 24.08 |  |  |  |  | -1.7 | 28.94 | [5 empty] | -8.3 | 17.06 |  |  |  | -9.4 | 15.08 |  |  |  |  | -8.9 | 15.98 |  |  |  |  | -2.8 | 26.96
2003-12-26 | 17:00 | 5.6 | 42.08 | WEEKDAY | #N/A | 1977-12-26 | 17:00 | -3.9 | 24.98 |  |  | 2000-12-26 | 17:00 | -3 | 26.6 |  |  | 1997-12-26 | 17:00 | 7.2 | 44.96 | [5 empty] | 8 | 46.4 |  |  |  | -4 | 24.8 |  |  |  |  | -5 | 23 |  |  |  |  | -3.2 | 26.24 | [5 empty] | -8.7 | 16.34 |  |  |  | -10 | 14 |  |  |  |  | -9.4 | 15.08 |  |  |  |  | -3.9 | 24.98
2003-12-26 | 18:00 | 5.6 | 42.08 | WEEKDAY | #N/A | 1977-12-26 | 18:00 | -4.4 | 24.08 |  |  | 2000-12-26 | 18:00 | -4 | 24.8 |  |  | 1997-12-26 | 18:00 | 6.7 | 44.06 | [5 empty] | 6 | 42.8 |  |  |  | -4 | 24.8 |  |  |  |  | -5 | 23 |  |  |  |  | -4.6 | 23.72 | [5 empty] | -9 | 15.8 |  |  |  | -10 | 14 |  |  |  |  | -10 | 14 |  |  |  |  | -5 | 23
2003-12-26 | 19:00 | 5.6 | 42.08 | WEEKDAY | #N/A | 1977-12-26 | 19:00 | -5 | 23 |  |  | 2000-12-26 | 19:00 | -4 | 24.8 |  |  | 1997-12-26 | 19:00 | 7.2 | 44.96 | [5 empty] | 5 | 41 |  |  |  | -4 | 24.8 |  |  |  |  | -5 | 23 |  |  |  |  | -6.1 | 21.02 | [5 empty] | -9.4 | 15.08 |  |  |  | -10 | 14 |  |  |  |  | -10 | 14 |  |  |  |  | -5.6 | 21.92
2003-12-26 | 20:00 | 5.6 | 42.08 | WEEKDAY | #N/A | 1977-12-26 | 20:00 | -5.6 | 21.92 |  |  | 2000-12-26 | 20:00 | -4 | 24.8 |  |  | 1997-12-26 | 20:00 | 7.2 | 44.96 | [5 empty] | 4 | 39.2 |  |  |  | -4 | 24.8 |  |  |  |  | -5 | 23 |  |  |  |  | -6.3 | 20.66 | [5 empty] | -9.4 | 15.08 |  |  |  | -10 | 14 |  |  |  |  | -10 | 14 |  |  |  |  | -3.3 | 26.06
2003-12-26 | 21:00 | 5.6 | 42.08 | WEEKDAY | #N/A | 1977-12-26 | 21:00 | -6.1 | 21.02 |  |  | 2000-12-26 | 21:00 | -4 | 24.8 |  |  | 1997-12-26 | 21:00 | 6.7 | 44.06 | [5 empty] | 3 | 37.4 |  |  |  | -5 | 23 |  |  |  |  | -5 | 23 |  |  |  |  | -6.5 | 20.3 | [5 empty] | -9.4 | 15.08 |  |  |  | -11.1 | 12.02 |  |  |  |  | -10.6 | 12.92 |  |  |  |  | -3.3 | 26.06
2003-12-26 | 22:00 | 5.6 | 42.08 | WEEKDAY | #N/A | 1977-12-26 | 22:00 | -6.7 | 19.94 |  |  | 2000-12-26 | 22:00 | -4 | 24.8 |  |  | 1997-12-26 | 22:00 | 5.6 | 42.08 | [5 empty] | 3 | 37.4 |  |  |  | -5 | 23 |  |  |  |  | -5 | 23 |  |  |  |  | -6.7 | 19.94 | [5 empty] | -9.4 | 15.08 |  |  |  | -11.1 | 12.02 |  |  |  |  | -10.6 | 12.92 |  |  |  |  | -3.3 | 26.06
2003-12-26 | 23:00 | 5 | 41 | WEEKDAY | #N/A | 1977-12-26 | 23:00 | -6.7 | 19.94 |  |  | 2000-12-26 | 23:00 | -5 | 23 |  |  | 1997-12-26 | 23:00 | 4.4 | 39.92 | [5 empty] | 4 | 39.2 |  |  |  | -5 | 23 |  |  |  |  | -5 | 23 |  |  |  |  | -6.1 | 21.02 | [5 empty] | -9.6 | 14.72 |  |  |  | -11.1 | 12.02 |  |  |  |  | -10.6 | 12.92 |  |  |  |  | -3.9 | 24.98
2003-12-26 | 24:00 | 5 | 41 | WEEKDAY | #N/A | 1977-12-26 | 24:00 | -7.2 | 19.04 |  |  | 2000-12-26 | 24:00 | -5 | 23 |  |  | 1997-12-26 | 24:00 | 3.9 | 39.02 | [5 empty] | 1 | 33.8 |  |  |  | -6 | 21.2 |  |  |  |  | -5 | 23 |  |  |  |  | -5.6 | 21.92 | [5 empty] | -9.8 | 14.36 |  |  |  | -11.1 | 12.02 |  |  |  |  | -10 | 14 |  |  |  |  | -3.9 | 24.98
2003-12-27 | 1:00 | 4.4 | 39.92 | SATURDAY | #N/A | 1977-12-27 | 1:00 | -7.8 | 17.96 |  |  | 2000-12-27 | 1:00 | -5 | 23 |  |  | 1997-12-27 | 1:00 | 3.9 | 39.02 | [5 empty] | 2 | 35.6 |  |  |  | -6 | 21.2 |  |  |  |  | -5 | 23 |  |  |  |  | -5 | 23 | [5 empty] | -10 | 14 |  |  |  | -12.2 | 10.04 |  |  |  |  | -10 | 14 |  |  |  |  | -5.6 | 21.92
2003-12-27 | 2:00 | 3.9 | 39.02 | SATURDAY | #N/A | 1977-12-27 | 2:00 | -8.3 | 17.06 |  |  | 2000-12-27 | 2:00 | -5 | 23 |  |  | 1997-12-27 | 2:00 | 3.9 | 39.02 | [5 empty] | 1 | 33.8 |  |  |  | -5 | 23 |  |  |  |  | -5.6 | 21.92 |  |  |  |  | -4.6 | 23.72 | [5 empty] | -10.2 | 13.64 |  |  |  | -11.7 | 10.94 |  |  |  |  | -10 | 14 |  |  |  |  | -6.1 | 21.02
2003-12-27 | 3:00 | 4.4 | 39.92 | SATURDAY | #N/A | 1977-12-27 | 3:00 | -8.3 | 17.06 |  |  | 2000-12-27 | 3:00 | -5 | 23 |  |  | 1997-12-27 | 3:00 | 3.9 | 39.02 | [5 empty] | 1 | 33.8 |  |  |  | -6 | 21.2 |  |  |  |  | -6.1 | 21.02 |  |  |  |  | -4.3 | 24.26 | [5 empty] | -10.4 | 13.28 |  |  |  | -11.7 | 10.94 |  |  |  |  | -10.6 | 12.92 |  |  |  |  | -6.7 | 19.94
2003-12-27 | 4:00 | 4.4 | 39.92 | SATURDAY | #N/A | 1977-12-27 | 4:00 | -8.3 | 17.06 |  |  | 2000-12-27 | 4:00 | -5 | 23 |  |  | 1997-12-27 | 4:00 | 3.3 | 37.94 | [5 empty] | 0 | 32 |  |  |  | -6 | 21.2 |  |  |  |  | -6.1 | 21.02 |  |  |  |  | -3.9 | 24.98 | [5 empty] | -10.6 | 12.92 |  |  |  | -11.7 | 10.94 |  |  |  |  | -10 | 14 |  |  |  |  | -6.7 | 19.94
2003-12-27 | 5:00 | 4.4 | 39.92 | SATURDAY | #N/A | 1977-12-27 | 5:00 | -8.9 | 15.98 |  |  | 2000-12-27 | 5:00 | -5 | 23 |  |  | 1997-12-27 | 5:00 | 3.9 | 39.02 | [5 empty] | 0 | 32 |  |  |  | -6 | 21.2 |  |  |  |  | -6.1 | 21.02 |  |  |  |  | -3.7 | 25.34 | [5 empty] | -10.6 | 12.92 |  |  |  | -11.7 | 10.94 |  |  |  |  | -10 | 14 |  |  |  |  | -7.2 | 19.04
2003-12-27 | 6:00 | 4.4 | 39.92 | SATURDAY | #N/A | 1977-12-27 | 6:00 | -9.4 | 15.08 |  |  | 2000-12-27 | 6:00 | -5 | 23 |  |  | 1997-12-27 | 6:00 | 3.9 | 39.02 | [5 empty] | 0 | 32 |  |  |  | -6 | 21.2 |  |  |  |  | -5.6 | 21.92 |  |  |  |  | -3.5 | 25.7 | [5 empty] | -10.6 | 12.92 |  |  |  | -11.1 | 12.02 |  |  |  |  | -10 | 14 |  |  |  |  | -7.8 | 17.96
2003-12-27 | 7:00 | 4.4 | 39.92 | SATURDAY | #N/A | 1977-12-27 | 7:00 | -9.4 | 15.08 |  |  | 2000-12-27 | 7:00 | -5 | 23 |  |  | 1997-12-27 | 7:00 | 4.4 | 39.92 | [5 empty] | 1 | 33.8 |  |  |  | -7 | 19.4 |  |  |  |  | -5.6 | 21.92 |  |  |  |  | -3.3 | 26.06 | [5 empty] | -10.6 | 12.92 |  |  |  | -11.1 | 12.02 |  |  |  |  | -10 | 14 |  |  |  |  | -8.3 | 17.06
2003-12-27 | 8:00 | 4.4 | 39.92 | SATURDAY | #N/A | 1977-12-27 | 8:00 | -9.4 | 15.08 |  |  | 2000-12-27 | 8:00 | -4 | 24.8 |  |  | 1997-12-27 | 8:00 | 3.9 | 39.02 | [5 empty] | 2 | 35.6 |  |  |  | -7 | 19.4 |  |  |  |  | -5.6 | 21.92 |  |  |  |  | -3.1 | 26.42 | [5 empty] | -9.8 | 14.36 |  |  |  | -10.6 | 12.92 |  |  |  |  | -10 | 14 |  |  |  |  | -8.3 | 17.06
2003-12-27 | 9:00 | 5 | 41 | SATURDAY | #N/A | 1977-12-27 | 9:00 | -7.8 | 17.96 |  |  | 2000-12-27 | 9:00 | -3 | 26.6 |  |  | 1997-12-27 | 9:00 | 2.2 | 35.96 | [5 empty] | 3 | 37.4 |  |  |  | -7 | 19.4 |  |  |  |  | -5.6 | 21.92 |  |  |  |  | -3 | 26.6 | [5 empty] | -9.1 | 15.62 |  |  |  | -10.6 | 12.92 |  |  |  |  | -9.4 | 15.08 |  |  |  |  | -7.8 | 17.96
2003-12-27 | 10:00 | 6.1 | 42.98 | SATURDAY | #N/A | 1977-12-27 | 10:00 | -6.7 | 19.94 |  |  | 2000-12-27 | 10:00 | -3 | 26.6 |  |  | 1997-12-27 | 10:00 | 1.7 | 35.06 | [5 empty] | 3 | 37.4 |  |  |  | -8 | 17.6 |  |  |  |  | -5 | 23 |  |  |  |  | -2.8 | 26.96 | [5 empty] | -8.3 | 17.06 |  |  |  | -10.6 | 12.92 |  |  |  |  | -8.3 | 17.06 |  |  |  |  | -9.4 | 15.08
2003-12-27 | 11:00 | 7.8 | 46.04 | SATURDAY | #N/A | 1977-12-27 | 11:00 | -5 | 23 |  |  | 2000-12-27 | 11:00 | -2 | 28.4 |  |  | 1997-12-27 | 11:00 | 1.7 | 35.06 | [5 empty] | 2 | 35.6 |  |  |  | -7 | 19.4 |  |  |  |  | -4.4 | 24.08 |  |  |  |  | -2.4 | 27.68 | [5 empty] | -7.6 | 18.32 |  |  |  | -9.4 | 15.08 |  |  |  |  | -7.2 | 19.04 |  |  |  |  | -9.4 | 15.08
2003-12-27 | 12:00 | 8.9 | 48.02 | SATURDAY | #N/A | 1977-12-27 | 12:00 | -4.4 | 24.08 |  |  | 2000-12-27 | 12:00 | -1 | 30.2 |  |  | 1997-12-27 | 12:00 | 1.7 | 35.06 | [5 empty] | 2 | 35.6 |  |  |  | -6 | 21.2 |  |  |  |  | -4.4 | 24.08 |  |  |  |  | -2.1 | 28.22 | [5 empty] | -6.8 | 19.76 |  |  |  | -8.9 | 15.98 |  |  |  |  | -6.7 | 19.94 |  |  |  |  | -8.3 | 17.06
2003-12-27 | 13:00 | 10 | 50 | SATURDAY | #N/A | 1977-12-27 | 13:00 | -3.9 | 24.98 |  |  | 2000-12-27 | 13:00 | -1 | 30.2 |  |  | 1997-12-27 | 13:00 | 1.7 | 35.06 | [5 empty] | 2 | 35.6 |  |  |  | -6 | 21.2 |  |  |  |  | -3.9 | 24.98 |  |  |  |  | -1.7 | 28.94 | [5 empty] | -6.1 | 21.02 |  |  |  | -7.8 | 17.96 |  |  |  |  | -6.1 | 21.02 |  |  |  |  | -7.8 | 17.96
2003-12-27 | 14:00 | 10.6 | 51.08 | SATURDAY | #N/A | 1977-12-27 | 14:00 | -3.9 | 24.98 |  |  | 2000-12-27 | 14:00 | -1 | 30.2 |  |  | 1997-12-27 | 14:00 | 1.1 | 33.98 | [5 empty] | 1 | 33.8 |  |  |  | -5 | 23 |  |  |  |  | -4.4 | 24.08 |  |  |  |  | -2.1 | 28.22 | [5 empty] | -5.9 | 21.38 |  |  |  | -7.2 | 19.04 |  |  |  |  | -6.1 | 21.02 |  |  |  |  | -7.8 | 17.96
2003-12-27 | 15:00 | 11.1 | 51.98 | SATURDAY | #N/A | 1977-12-27 | 15:00 | -3.9 | 24.98 |  |  | 2000-12-27 | 15:00 | -1 | 30.2 |  |  | 1997-12-27 | 15:00 | 1.1 | 33.98 | [5 empty] | 1 | 33.8 |  |  |  | -5 | 23 |  |  |  |  | -5 | 23 |  |  |  |  | -2.4 | 27.68 | [5 empty] | -5.8 | 21.56 |  |  |  | -7.2 | 19.04 |  |  |  |  | -6.1 | 21.02 |  |  |  |  | -6.7 | 19.94
2003-12-27 | 16:00 | 10.6 | 51.08 | SATURDAY | #N/A | 1977-12-27 | 16:00 | -3.9 | 24.98 |  |  | 2000-12-27 | 16:00 | -1 | 30.2 |  |  | 1997-12-27 | 16:00 | 1.7 | 35.06 | [5 empty] | 1 | 33.8 |  |  |  | -6 | 21.2 |  |  |  |  | -5 | 23 |  |  |  |  | -2.8 | 26.96 | [5 empty] | -5.6 | 21.92 |  |  |  | -8.9 | 15.98 |  |  |  |  | -6.7 | 19.94 |  |  |  |  | -7.2 | 19.04
2003-12-27 | 17:00 | 10 | 50 | SATURDAY | #N/A | 1977-12-27 | 17:00 | -4.4 | 24.08 |  |  | 2000-12-27 | 17:00 | -2 | 28.4 |  |  | 1997-12-27 | 17:00 | 2 | 35.6 | [5 empty] | 1 | 33.8 |  |  |  | -7 | 19.4 |  |  |  |  | -5.6 | 21.92 |  |  |  |  | -3.3 | 26.06 | [5 empty] | -6.1 | 21.02 |  |  |  | -9.4 | 15.08 |  |  |  |  | -7.2 | 19.04 |  |  |  |  | -7.2 | 19.04
2003-12-27 | 18:00 | 8.9 | 48.02 | SATURDAY | #N/A | 1977-12-27 | 18:00 | -4.4 | 24.08 |  |  | 2000-12-27 | 18:00 | -2 | 28.4 |  |  | 1997-12-27 | 18:00 | 1.7 | 35.06 | [5 empty] | 1 | 33.8 |  |  |  | -7 | 19.4 |  |  |  |  | -6.7 | 19.94 |  |  |  |  | -3.9 | 24.98 | [5 empty] | -6.7 | 19.94 |  |  |  | -8.9 | 15.98 |  |  |  |  | -7.8 | 17.96 |  |  |  |  | -7.8 | 17.96
2003-12-27 | 19:00 | 7.8 | 46.04 | SATURDAY | #N/A | 1977-12-27 | 19:00 | -5 | 23 |  |  | 2000-12-27 | 19:00 | -2 | 28.4 |  |  | 1997-12-27 | 19:00 | 1.7 | 35.06 | [5 empty] | 2 | 35.6 |  |  |  | -8 | 17.6 |  |  |  |  | -6.7 | 19.94 |  |  |  |  | -4.4 | 24.08 | [5 empty] | -7.2 | 19.04 |  |  |  | -9.4 | 15.08 |  |  |  |  | -7.8 | 17.96 |  |  |  |  | -7.8 | 17.96
2003-12-27 | 20:00 | 7.2 | 44.96 | SATURDAY | #N/A | 1977-12-27 | 20:00 | -5 | 23 |  |  | 2000-12-27 | 20:00 | -3 | 26.6 |  |  | 1997-12-27 | 20:00 | 1.1 | 33.98 | [5 empty] | 2 | 35.6 |  |  |  | -8 | 17.6 |  |  |  |  | -7.2 | 19.04 |  |  |  |  | -4.6 | 23.72 | [5 empty] | -7.8 | 17.96 |  |  |  | -10 | 14 |  |  |  |  | -8.3 | 17.06 |  |  |  |  | -7.8 | 17.96
2003-12-27 | 21:00 | 6.1 | 42.98 | SATURDAY | #N/A | 1977-12-27 | 21:00 | -5 | 23 |  |  | 2000-12-27 | 21:00 | -3 | 26.6 |  |  | 1997-12-27 | 21:00 | 0.6 | 33.08 | [5 empty] | 2 | 35.6 |  |  |  | -10 | 14 |  |  |  |  | -7.8 | 17.96 |  |  |  |  | -4.8 | 23.36 | [5 empty] | -8.3 | 17.06 |  |  |  | -10.6 | 12.92 |  |  |  |  | -8.3 | 17.06 |  |  |  |  | -8.9 | 15.98
2003-12-27 | 22:00 | 5 | 41 | SATURDAY | #N/A | 1977-12-27 | 22:00 | -5 | 23 |  |  | 2000-12-27 | 22:00 | -3 | 26.6 |  |  | 1997-12-27 | 22:00 | 0.6 | 33.08 | [5 empty] | 1 | 33.8 |  |  |  | -9 | 15.8 |  |  |  |  | -7.8 | 17.96 |  |  |  |  | -5 | 23 | [5 empty] | -8.9 | 15.98 |  |  |  | -10.6 | 12.92 |  |  |  |  | -9.4 | 15.08 |  |  |  |  | -9.4 | 15.08
2003-12-27 | 23:00 | 5 | 41 | SATURDAY | #N/A | 1977-12-27 | 23:00 | -5 | 23 |  |  | 2000-12-27 | 23:00 | -3 | 26.6 |  |  | 1997-12-27 | 23:00 | 0.6 | 33.08 | [5 empty] | 1 | 33.8 |  |  |  | -11 | 12.2 |  |  |  |  | -7.8 | 17.96 |  |  |  |  | -5.6 | 21.92 | [5 empty] | -9.1 | 15.62 |  |  |  | -10.6 | 12.92 |  |  |  |  | -10 | 14 |  |  |  |  | -9.4 | 15.08
2003-12-27 | 24:00 | 4.4 | 39.92 | SATURDAY | #N/A | 1977-12-27 | 24:00 | -5 | 23 |  |  | 2000-12-27 | 24:00 | -3 | 26.6 |  |  | 1997-12-27 | 24:00 | 0.6 | 33.08 | [5 empty] | 1 | 33.8 |  |  |  | -13 | 8.6 |  |  |  |  | -7.8 | 17.96 |  |  |  |  | -6.1 | 21.02 | [5 empty] | -9.2 | 15.44 |  |  |  | -10.6 | 12.92 |  |  |  |  | -10.6 | 12.92 |  |  |  |  | -9.4 | 15.08
2003-12-28 | 1:00 | 3.9 | 39.02 | SUNDAY | #N/A | 1977-12-28 | 1:00 | -5 | 23 |  |  | 2000-12-28 | 1:00 | -4 | 24.8 |  |  | 1997-12-28 | 1:00 | 1.1 | 33.98 | [5 empty] | 1 | 33.8 |  |  |  | -14 | 6.8 |  |  |  |  | -8.3 | 17.06 |  |  |  |  | -6.7 | 19.94 | [5 empty] | -9.4 | 15.08 |  |  |  | -10 | 14 |  |  |  |  | -10.6 | 12.92 |  |  |  |  | -11.7 | 10.94
2003-12-28 | 2:00 | 3.3 | 37.94 | SUNDAY | #N/A | 1977-12-28 | 2:00 | -5.6 | 21.92 |  |  | 2000-12-28 | 2:00 | -4 | 24.8 |  |  | 1997-12-28 | 2:00 | 1.7 | 35.06 | [5 empty] | 1 | 33.8 |  |  |  | -16 | 3.2 |  |  |  |  | -8.3 | 17.06 |  |  |  |  | -7.2 | 19.04 | [5 empty] | -9.8 | 14.36 |  |  |  | -10.6 | 12.92 |  |  |  |  | -10.6 | 12.92 |  |  |  |  | -12.2 | 10.04
2003-12-28 | 3:00 | 3.9 | 39.02 | SUNDAY | #N/A | 1977-12-28 | 3:00 | -5.6 | 21.92 |  |  | 2000-12-28 | 3:00 | -4.4 | 24.08 |  |  | 1997-12-28 | 3:00 | 1.7 | 35.06 | [5 empty] | 1 | 33.8 |  |  |  | -16 | 3.2 |  |  |  |  | -8.3 | 17.06 |  |  |  |  | -7.8 | 17.96 | [5 empty] | -10.2 | 13.64 |  |  |  | -10.6 | 12.92 |  |  |  |  | -11.1 | 12.02 |  |  |  |  | -12.8 | 8.96
2003-12-28 | 4:00 | 3.3 | 37.94 | SUNDAY | #N/A | 1977-12-28 | 4:00 | -6.1 | 21.02 |  |  | 2000-12-28 | 4:00 | -4.6 | 23.72 |  |  | 1997-12-28 | 4:00 | 1.1 | 33.98 | [5 empty] | 2 | 35.6 |  |  |  | -17 | 1.4 |  |  |  |  | -7.8 | 17.96 |  |  |  |  | -8.3 | 17.06 | [5 empty] | -10.6 | 12.92 |  |  |  | -11.1 | 12.02 |  |  |  |  | -11.7 | 10.94 |  |  |  |  | -13.3 | 8.06
2003-12-28 | 5:00 | 2.8 | 37.04 | SUNDAY | #N/A | 1977-12-28 | 5:00 | -6.7 | 19.94 |  |  | 2000-12-28 | 5:00 | -4.8 | 23.36 |  |  | 1997-12-28 | 5:00 | 1.1 | 33.98 | [5 empty] | 2 | 35.6 |  |  |  | -17 | 1.4 |  |  |  |  | -7.8 | 17.96 |  |  |  |  | -9.1 | 15.62 | [5 empty] | -11.1 | 12.02 |  |  |  | -11.7 | 10.94 |  |  |  |  | -11.1 | 12.02 |  |  |  |  | -13.3 | 8.06
2003-12-28 | 6:00 | 2.2 | 35.96 | SUNDAY | #N/A | 1977-12-28 | 6:00 | -7.2 | 19.04 |  |  | 2000-12-28 | 6:00 | -5 | 23 |  |  | 1997-12-28 | 6:00 | 1.1 | 33.98 | [5 empty] | 1 | 33.8 |  |  |  | -17 | 1.4 |  |  |  |  | -7.8 | 17.96 |  |  |  |  | -9.8 | 14.36 | [5 empty] | -11.7 | 10.94 |  |  |  | -12.2 | 10.04 |  |  |  |  | -11.7 | 10.94 |  |  |  |  | -14.4 | 6.08
2003-12-28 | 7:00 | 2.8 | 37.04 | SUNDAY | #N/A | 1977-12-28 | 7:00 | -7.2 | 19.04 |  |  | 2000-12-28 | 7:00 | -6 | 21.2 |  |  | 1997-12-28 | 7:00 | 0.6 | 33.08 | [5 empty] | 1 | 33.8 |  |  |  | -17 | 1.4 |  |  |  |  | -8.3 | 17.06 |  |  |  |  | -10.6 | 12.92 | [5 empty] | -12.2 | 10.04 |  |  |  | -12.2 | 10.04 |  |  |  |  | -11.7 | 10.94 |  |  |  |  | -15 | 5
2003-12-28 | 8:00 | 2.8 | 37.04 | SUNDAY | #N/A | 1977-12-28 | 8:00 | -7.2 | 19.04 |  |  | 2000-12-28 | 8:00 | -6 | 21.2 |  |  | 1997-12-28 | 8:00 | 0.6 | 33.08 | [5 empty] | 1 | 33.8 |  |  |  | -17 | 1.4 |  |  |  |  | -8.3 | 17.06 |  |  |  |  | -10 | 14 | [5 empty] | -10.9 | 12.38 |  |  |  | -12.2 | 10.04 |  |  |  |  | -11.1 | 12.02 |  |  |  |  | -15.6 | 3.92
2003-12-28 | 9:00 | 3.3 | 37.94 | SUNDAY | #N/A | 1977-12-28 | 9:00 | -6.7 | 19.94 |  |  | 2000-12-28 | 9:00 | -6 | 21.2 |  |  | 1997-12-28 | 9:00 | 1.1 | 33.98 | [5 empty] | 1 | 33.8 |  |  |  | -13 | 8.6 |  |  |  |  | -8.3 | 17.06 |  |  |  |  | -9.5 | 14.9 | [5 empty] | -9.6 | 14.72 |  |  |  | -11.7 | 10.94 |  |  |  |  | -10.6 | 12.92 |  |  |  |  | -15 | 5
2003-12-28 | 10:00 | 4.4 | 39.92 | SUNDAY | #N/A | 1977-12-28 | 10:00 | -5.6 | 21.92 |  |  | 2000-12-28 | 10:00 | -6 | 21.2 |  |  | 1997-12-28 | 10:00 | 1.7 | 35.06 | [5 empty] | 2 | 35.6 |  |  |  | -8 | 17.6 |  |  |  |  | -8.3 | 17.06 |  |  |  |  | -8.9 | 15.98 | [5 empty] | -8.3 | 17.06 |  |  |  | -11.7 | 10.94 |  |  |  |  | -9.4 | 15.08 |  |  |  |  | -14.4 | 6.08
2003-12-28 | 11:00 | 6.7 | 44.06 | SUNDAY | #N/A | 1977-12-28 | 11:00 | -4.4 | 24.08 |  |  | 2000-12-28 | 11:00 | -6 | 21.2 |  |  | 1997-12-28 | 11:00 | 2.8 | 37.04 | [5 empty] | 2 | 35.6 |  |  |  | -7 | 19.4 |  |  |  |  | -7.8 | 17.96 |  |  |  |  | -8.2 | 17.24 | [5 empty] | -7.2 | 19.04 |  |  |  | -10.6 | 12.92 |  |  |  |  | -8.9 | 15.98 |  |  |  |  | -13.9 | 6.98
2003-12-28 | 12:00 | 7.8 | 46.04 | SUNDAY | #N/A | 1977-12-28 | 12:00 | -3.9 | 24.98 |  |  | 2000-12-28 | 12:00 | -5 | 23 |  |  | 1997-12-28 | 12:00 | 2.2 | 35.96 | [5 empty] | 2 | 35.6 |  |  |  | -6 | 21.2 |  |  |  |  | -7.8 | 17.96 |  |  |  |  | -7.4 | 18.68 | [5 empty] | -6.1 | 21.02 |  |  |  | -10 | 14 |  |  |  |  | -7.8 | 17.96 |  |  |  |  | -12.2 | 10.04
2003-12-28 | 13:00 | 9.4 | 48.92 | SUNDAY | #N/A | 1977-12-28 | 13:00 | -3.9 | 24.98 |  |  | 2000-12-28 | 13:00 | -5 | 23 |  |  | 1997-12-28 | 13:00 | 3.3 | 37.94 | [5 empty] | 3 | 37.4 |  |  |  | -5 | 23 |  |  |  |  | -6.7 | 19.94 |  |  |  |  | -6.7 | 19.94 | [5 empty] | -5 | 23 |  |  |  | -9.4 | 15.08 |  |  |  |  | -7.2 | 19.04 |  |  |  |  | -11.1 | 12.02
2003-12-28 | 14:00 | 10.6 | 51.08 | SUNDAY | #N/A | 1977-12-28 | 14:00 | -2.2 | 28.04 |  |  | 2000-12-28 | 14:00 | -4 | 24.8 |  |  | 1997-12-28 | 14:00 | 3.9 | 39.02 | [5 empty] | 3 | 37.4 |  |  |  | -4 | 24.8 |  |  |  |  | -7.2 | 19.04 |  |  |  |  | -6.7 | 19.94 | [5 empty] | -5.4 | 22.28 |  |  |  | -9.4 | 15.08 |  |  |  |  | -6.7 | 19.94 |  |  |  |  | -11.1 | 12.02
2003-12-28 | 15:00 | 10.6 | 51.08 | SUNDAY | #N/A | 1977-12-28 | 15:00 | -2.8 | 26.96 |  |  | 2000-12-28 | 15:00 | -4 | 24.8 |  |  | 1997-12-28 | 15:00 | 2.8 | 37.04 | [5 empty] | 3 | 37.4 |  |  |  | -3 | 26.6 |  |  |  |  | -7.2 | 19.04 |  |  |  |  | -6.7 | 19.94 | [5 empty] | -5.7 | 21.74 |  |  |  | -8.9 | 15.98 |  |  |  |  | -6.1 | 21.02 |  |  |  |  | -11.1 | 12.02
2003-12-28 | 16:00 | 10.6 | 51.08 | SUNDAY | #N/A | 1977-12-28 | 16:00 | -3.3 | 26.06 |  |  | 2000-12-28 | 16:00 | -4 | 24.8 |  |  | 1997-12-28 | 16:00 | 3.3 | 37.94 | [5 empty] | 3 | 37.4 |  |  |  | -3 | 26.6 |  |  |  |  | -7.8 | 17.96 |  |  |  |  | -6.7 | 19.94 | [5 empty] | -6.1 | 21.02 |  |  |  | -8.9 | 15.98 |  |  |  |  | -6.1 | 21.02 |  |  |  |  | -11.1 | 12.02
2003-12-28 | 17:00 | 8.3 | 46.94 | SUNDAY | #N/A | 1977-12-28 | 17:00 | -3.9 | 24.98 |  |  | 2000-12-28 | 17:00 | -5 | 23 |  |  | 1997-12-28 | 17:00 | 2.2 | 35.96 | [5 empty] | 2 | 35.6 |  |  |  | -4 | 24.8 |  |  |  |  | -8.9 | 15.98 |  |  |  |  | -7.4 | 18.68 | [5 empty] | -6.5 | 20.3 |  |  |  | -9.4 | 15.08 |  |  |  |  | -6.7 | 19.94 |  |  |  |  | -11.7 | 10.94
2003-12-28 | 18:00 | 7.2 | 44.96 | SUNDAY | #N/A | 1977-12-28 | 18:00 | -3.9 | 24.98 |  |  | 2000-12-28 | 18:00 | -6 | 21.2 |  |  | 1997-12-28 | 18:00 | 2.2 | 35.96 | [5 empty] | -2 | 28.4 |  |  |  | -4 | 24.8 |  |  |  |  | -8.9 | 15.98 |  |  |  |  | -8.2 | 17.24 | [5 empty] | -6.8 | 19.76 |  |  |  | -9.4 | 15.08 |  |  |  |  | -7.2 | 19.04 |  |  |  |  | -11.1 | 12.02
2003-12-28 | 19:00 | 6.7 | 44.06 | SUNDAY | #N/A | 1977-12-28 | 19:00 | -3.9 | 24.98 |  |  | 2000-12-28 | 19:00 | -7 | 19.4 |  |  | 1997-12-28 | 19:00 | 1.7 | 35.06 | [5 empty] | -3 | 26.6 |  |  |  | -4 | 24.8 |  |  |  |  | -9.4 | 15.08 |  |  |  |  | -8.9 | 15.98 | [5 empty] | -7.2 | 19.04 |  |  |  | -9.4 | 15.08 |  |  |  |  | -7.2 | 19.04 |  |  |  |  | -10.6 | 12.92
2003-12-28 | 20:00 | 5.6 | 42.08 | SUNDAY | #N/A | 1977-12-28 | 20:00 | -3.9 | 24.98 |  |  | 2000-12-28 | 20:00 | -7 | 19.4 |  |  | 1997-12-28 | 20:00 | 1.7 | 35.06 | [5 empty] | -3.5 | 25.7 |  |  |  | -4 | 24.8 |  |  |  |  | -10 | 14 |  |  |  |  | -9.6 | 14.72 | [5 empty] | -7.9 | 17.78 |  |  |  | -9.4 | 15.08 |  |  |  |  | -7.8 | 17.96 |  |  |  |  | -10.6 | 12.92
2003-12-28 | 21:00 | 6.1 | 42.98 | SUNDAY | #N/A | 1977-12-28 | 21:00 | -5 | 23 |  |  | 2000-12-28 | 21:00 | -8 | 17.6 |  |  | 1997-12-28 | 21:00 | 1.1 | 33.98 | [5 empty] | -4 | 24.8 |  |  |  | -4 | 24.8 |  |  |  |  | -9.4 | 15.08 |  |  |  |  | -10.4 | 13.28 | [5 empty] | -8.7 | 16.34 |  |  |  | -9.4 | 15.08 |  |  |  |  | -8.3 | 17.06 |  |  |  |  | -10.6 | 12.92
2003-12-28 | 22:00 | 5.6 | 42.08 | SUNDAY | #N/A | 1977-12-28 | 22:00 | -5.6 | 21.92 |  |  | 2000-12-28 | 22:00 | -8 | 17.6 |  |  | 1997-12-28 | 22:00 | 0.6 | 33.08 | [5 empty] | -4 | 24.8 |  |  |  | -3 | 26.6 |  |  |  |  | -9.4 | 15.08 |  |  |  |  | -11.1 | 12.02 | [5 empty] | -9.4 | 15.08 |  |  |  | -9.4 | 15.08 |  |  |  |  | -8.3 | 17.06 |  |  |  |  | -10.6 | 12.92
2003-12-28 | 23:00 | 5.6 | 42.08 | SUNDAY | #N/A | 1977-12-28 | 23:00 | -6.1 | 21.02 |  |  | 2000-12-28 | 23:00 | -8 | 17.6 |  |  | 1997-12-28 | 23:00 | -1.1 | 30.02 | [5 empty] | -5 | 23 |  |  |  | -3 | 26.6 |  |  |  |  | -9.4 | 15.08 |  |  |  |  | -12 | 10.4 | [5 empty] | -9 | 15.8 |  |  |  | -9.4 | 15.08 |  |  |  |  | -7.8 | 17.96 |  |  |  |  | -10.6 | 12.92
2003-12-28 | 24:00 | 5.6 | 42.08 | SUNDAY | #N/A | 1977-12-28 | 24:00 | -7.2 | 19.04 |  |  | 2000-12-28 | 24:00 | -8 | 17.6 |  |  | 1997-12-28 | 24:00 | -2.2 | 28.04 | [5 empty] | -5 | 23 |  |  |  | -3 | 26.6 |  |  |  |  | -9.4 | 15.08 |  |  |  |  | -13 | 8.6 | [5 empty] | -8.7 | 16.34 |  |  |  | -9.4 | 15.08 |  |  |  |  | -7.2 | 19.04 |  |  |  |  | -11.1 | 12.02
2003-12-29 | 1:00 | 5 | 41 | WEEKDAY | #N/A | 1977-12-29 | 1:00 | -7.2 | 19.04 |  |  | 2000-12-29 | 1:00 | -9 | 15.8 |  |  | 1997-12-29 | 1:00 | -2.8 | 26.96 | [5 empty] | -4 | 24.8 |  |  |  | -3 | 26.6 |  |  |  |  | -11.1 | 12.02 |  |  |  |  | -13.9 | 6.98 | [5 empty] | -8.3 | 17.06 |  |  |  | -9.4 | 15.08 |  |  |  |  | -6.7 | 19.94 |  |  |  |  | -11.7 | 10.94
2003-12-29 | 2:00 | 5 | 41 | WEEKDAY | #N/A | 1977-12-29 | 2:00 | -7.2 | 19.04 |  |  | 2000-12-29 | 2:00 | -9 | 15.8 |  |  | 1997-12-29 | 2:00 | -1.7 | 28.94 | [5 empty] | -2 | 28.4 |  |  |  | -2 | 28.4 |  |  |  |  | -12.2 | 10.04 |  |  |  |  | -13.9 | 6.98 | [5 empty] | -8.7 | 16.34 |  |  |  | -8.9 | 15.98 |  |  |  |  | -7.2 | 19.04 |  |  |  |  | -11.7 | 10.94
2003-12-29 | 3:00 | 3.9 | 39.02 | WEEKDAY | #N/A | 1977-12-29 | 3:00 | -7.2 | 19.04 |  |  | 2000-12-29 | 3:00 | -9.1 | 15.62 |  |  | 1997-12-29 | 3:00 | -2.8 | 26.96 | [5 empty] | -2 | 28.4 |  |  |  | -1 | 30.2 |  |  |  |  | -12.2 | 10.04 |  |  |  |  | -13.9 | 6.98 | [5 empty] | -9 | 15.8 |  |  |  | -8.3 | 17.06 |  |  |  |  | -7.2 | 19.04 |  |  |  |  | -12.2 | 10.04
2003-12-29 | 4:00 | 3.9 | 39.02 | WEEKDAY | #N/A | 1977-12-29 | 4:00 | -7.2 | 19.04 |  |  | 2000-12-29 | 4:00 | -9 | 15.8 |  |  | 1997-12-29 | 4:00 | -1.7 | 28.94 | [5 empty] | -1 | 30.2 |  |  |  | -1 | 30.2 |  |  |  |  | -11.7 | 10.94 |  |  |  |  | -13.9 | 6.98 | [5 empty] | -9.4 | 15.08 |  |  |  | -7.8 | 17.96 |  |  |  |  | -7.2 | 19.04 |  |  |  |  | -12.2 | 10.04
2003-12-29 | 5:00 | 3.3 | 37.94 | WEEKDAY | #N/A | 1977-12-29 | 5:00 | -7.8 | 17.96 |  |  | 2000-12-29 | 5:00 | -9 | 15.8 |  |  | 1997-12-29 | 5:00 | 0 | 32 | [5 empty] | -1 | 30.2 |  |  |  | -0.8 | 30.56 |  |  |  |  | -12.2 | 10.04 |  |  |  |  | -13.9 | 6.98 | [5 empty] | -8.5 | 16.7 |  |  |  | -8.3 | 17.06 |  |  |  |  | -6.7 | 19.94 |  |  |  |  | -13.3 | 8.06
2003-12-29 | 6:00 | 3.9 | 39.02 | WEEKDAY | #N/A | 1977-12-29 | 6:00 | -7.8 | 17.96 |  |  | 2000-12-29 | 6:00 | -9 | 15.8 |  |  | 1997-12-29 | 6:00 | 0.6 | 33.08 | [5 empty] | -1 | 30.2 |  |  |  | -0.6 | 30.92 |  |  |  |  | -13.9 | 6.98 |  |  |  |  | -13.9 | 6.98 | [5 empty] | -7.6 | 18.32 |  |  |  | -8.3 | 17.06 |  |  |  |  | -7.8 | 17.96 |  |  |  |  | -13.3 | 8.06
2003-12-29 | 7:00 | 3.9 | 39.02 | WEEKDAY | #N/A | 1977-12-29 | 7:00 | -7.8 | 17.96 |  |  | 2000-12-29 | 7:00 | -9 | 15.8 |  |  | 1997-12-29 | 7:00 | 0.6 | 33.08 | [5 empty] | -1 | 30.2 |  |  |  | -0.4 | 31.28 |  |  |  |  | -13.9 | 6.98 |  |  |  |  | -13.9 | 6.98 | [5 empty] | -6.7 | 19.94 |  |  |  | -7.2 | 19.04 |  |  |  |  | -7.8 | 17.96 |  |  |  |  | -13.9 | 6.98
2003-12-29 | 8:00 | 3.9 | 39.02 | WEEKDAY | #N/A | 1977-12-29 | 8:00 | -7.8 | 17.96 |  |  | 2000-12-29 | 8:00 | -9 | 15.8 |  |  | 1997-12-29 | 8:00 | 0.6 | 33.08 | [5 empty] | -1 | 30.2 |  |  |  | 0 | 32 |  |  |  |  | -13.9 | 6.98 |  |  |  |  | -13.3 | 8.06 | [5 empty] | -6.1 | 21.02 |  |  |  | -6.7 | 19.94 |  |  |  |  | -8.3 | 17.06 |  |  |  |  | -14.4 | 6.08
2003-12-29 | 9:00 | 5 | 41 | WEEKDAY | #N/A | 1977-12-29 | 9:00 | -6.7 | 19.94 |  |  | 2000-12-29 | 9:00 | -8 | 17.6 |  |  | 1997-12-29 | 9:00 | 1.1 | 33.98 | [5 empty] | 2 | 35.6 |  |  |  | 1 | 33.8 |  |  |  |  | -12.8 | 8.96 |  |  |  |  | -12.8 | 8.96 | [5 empty] | -5.6 | 21.92 |  |  |  | -6.7 | 19.94 |  |  |  |  | -6.1 | 21.02 |  |  |  |  | -14.4 | 6.08
2003-12-29 | 10:00 | 6.7 | 44.06 | WEEKDAY | #N/A | 1977-12-29 | 10:00 | -5.6 | 21.92 |  |  | 2000-12-29 | 10:00 | -6 | 21.2 |  |  | 1997-12-29 | 10:00 | 2.8 | 37.04 | [5 empty] | 3 | 37.4 |  |  |  | 1 | 33.8 |  |  |  |  | -12.2 | 10.04 |  |  |  |  | -12.2 | 10.04 | [5 empty] | -5 | 23 |  |  |  | -6.1 | 21.02 |  |  |  |  | -6.1 | 21.02 |  |  |  |  | -13.3 | 8.06
2003-12-29 | 11:00 | 7.8 | 46.04 | WEEKDAY | #N/A | 1977-12-29 | 11:00 | -3.9 | 24.98 |  |  | 2000-12-29 | 11:00 | -5 | 23 |  |  | 1997-12-29 | 11:00 | 3.3 | 37.94 | [5 empty] | 6 | 42.8 |  |  |  | 2 | 35.6 |  |  |  |  | -11.7 | 10.94 |  |  |  |  | -10.4 | 13.28 | [5 empty] | -4.1 | 24.62 |  |  |  | -5.6 | 21.92 |  |  |  |  | -4.4 | 24.08 |  |  |  |  | -12.8 | 8.96
2003-12-29 | 12:00 | 10 | 50 | WEEKDAY | #N/A | 1977-12-29 | 12:00 | -3.3 | 26.06 |  |  | 2000-12-29 | 12:00 | -4 | 24.8 |  |  | 1997-12-29 | 12:00 | 3.9 | 39.02 | [5 empty] | 5 | 41 |  |  |  | 3 | 37.4 |  |  |  |  | -10.6 | 12.92 |  |  |  |  | -8.5 | 16.7 | [5 empty] | -3.1 | 26.42 |  |  |  | -4.4 | 24.08 |  |  |  |  | -3.3 | 26.06 |  |  |  |  | -11.7 | 10.94
2003-12-29 | 13:00 | 11.1 | 51.98 | WEEKDAY | #N/A | 1977-12-29 | 13:00 | -2.8 | 26.96 |  |  | 2000-12-29 | 13:00 | -2 | 28.4 |  |  | 1997-12-29 | 13:00 | 3.3 | 37.94 | [5 empty] | 5 | 41 |  |  |  | 4 | 39.2 |  |  |  |  | -9.4 | 15.08 |  |  |  |  | -6.7 | 19.94 | [5 empty] | -2.2 | 28.04 |  |  |  | -5.6 | 21.92 |  |  |  |  | -2.8 | 26.96 |  |  |  |  | -11.1 | 12.02
2003-12-29 | 14:00 | 12.2 | 53.96 | WEEKDAY | #N/A | 1977-12-29 | 14:00 | -1.7 | 28.94 |  |  | 2000-12-29 | 14:00 | -1 | 30.2 |  |  | 1997-12-29 | 14:00 | 3.3 | 37.94 | [5 empty] | 6 | 42.8 |  |  |  | 5 | 41 |  |  |  |  | -8.3 | 17.06 |  |  |  |  | -6.9 | 19.58 | [5 empty] | -2.4 | 27.68 |  |  |  | -5.6 | 21.92 |  |  |  |  | -2.8 | 26.96 |  |  |  |  | -10.6 | 12.92
2003-12-29 | 15:00 | 12.8 | 55.04 | WEEKDAY | #N/A | 1977-12-29 | 15:00 | -1.7 | 28.94 |  |  | 2000-12-29 | 15:00 | -1 | 30.2 |  |  | 1997-12-29 | 15:00 | 3.9 | 39.02 | [5 empty] | 7 | 44.6 |  |  |  | 5 | 41 |  |  |  |  | -6.7 | 19.94 |  |  |  |  | -7 | 19.4 | [5 empty] | -2.6 | 27.32 |  |  |  | -3.3 | 26.06 |  |  |  |  | -3.3 | 26.06 |  |  |  |  | -10.6 | 12.92
2003-12-29 | 16:00 | 10.6 | 51.08 | WEEKDAY | #N/A | 1977-12-29 | 16:00 | -1.7 | 28.94 |  |  | 2000-12-29 | 16:00 | -2 | 28.4 |  |  | 1997-12-29 | 16:00 | 5 | 41 | [5 empty] | 6 | 42.8 |  |  |  | 4 | 39.2 |  |  |  |  | -7.2 | 19.04 |  |  |  |  | -7.2 | 19.04 | [5 empty] | -2.8 | 26.96 |  |  |  | -2.8 | 26.96 |  |  |  |  | -3.3 | 26.06 |  |  |  |  | -11.1 | 12.02
2003-12-29 | 17:00 | 8.9 | 48.02 | WEEKDAY | #N/A | 1977-12-29 | 17:00 | -1.7 | 28.94 |  |  | 2000-12-29 | 17:00 | -3 | 26.6 |  |  | 1997-12-29 | 17:00 | 6.1 | 42.98 | [5 empty] | 6 | 42.8 |  |  |  | 3 | 37.4 |  |  |  |  | -7.2 | 19.04 |  |  |  |  | -8.3 | 17.06 | [5 empty] | -3 | 26.6 |  |  |  | -2.8 | 26.96 |  |  |  |  | -3.9 | 24.98 |  |  |  |  | -11.7 | 10.94
2003-12-29 | 18:00 | 7.8 | 46.04 | WEEKDAY | #N/A | 1977-12-29 | 18:00 | -1.7 | 28.94 |  |  | 2000-12-29 | 18:00 | -4 | 24.8 |  |  | 1997-12-29 | 18:00 | 6.1 | 42.98 | [5 empty] | 6 | 42.8 |  |  |  | 2 | 35.6 |  |  |  |  | -7.8 | 17.96 |  |  |  |  | -9.5 | 14.9 | [5 empty] | -3.1 | 26.42 |  |  |  | -3.9 | 24.98 |  |  |  |  | -2.8 | 26.96 |  |  |  |  | -13.9 | 6.98
2003-12-29 | 19:00 | 7.8 | 46.04 | WEEKDAY | #N/A | 1977-12-29 | 19:00 | -2.2 | 28.04 |  |  | 2000-12-29 | 19:00 | -4.1 | 24.62 |  |  | 1997-12-29 | 19:00 | 5.6 | 42.08 | [5 empty] | 6 | 42.8 |  |  |  | 2 | 35.6 |  |  |  |  | -8.3 | 17.06 |  |  |  |  | -10.6 | 12.92 | [5 empty] | -3.3 | 26.06 |  |  |  | -3.9 | 24.98 |  |  |  |  | -2.2 | 28.04 |  |  |  |  | -16.1 | 3.02
2003-12-29 | 20:00 | 7.8 | 46.04 | WEEKDAY | #N/A | 1977-12-29 | 20:00 | -2.2 | 28.04 |  |  | 2000-12-29 | 20:00 | -4 | 24.8 |  |  | 1997-12-29 | 20:00 | 5 | 41 | [5 empty] | 6 | 42.8 |  |  |  | 2 | 35.6 |  |  |  |  | -8.3 | 17.06 |  |  |  |  | -11.3 | 11.66 | [5 empty] | -2.9 | 26.78 |  |  |  | -3.3 | 26.06 |  |  |  |  | -2.8 | 26.96 |  |  |  |  | -17.8 | -0.04
2003-12-29 | 21:00 | 8.3 | 46.94 | WEEKDAY | #N/A | 1977-12-29 | 21:00 | -1.7 | 28.94 |  |  | 2000-12-29 | 21:00 | -4.6 | 23.72 |  |  | 1997-12-29 | 21:00 | 4.4 | 39.92 | [5 empty] | 5 | 41 |  |  |  | 2 | 35.6 |  |  |  |  | -8.9 | 15.98 |  |  |  |  | -12.1 | 10.22 | [5 empty] | -2.6 | 27.32 |  |  |  | -3.3 | 26.06 |  |  |  |  | -2.8 | 26.96 |  |  |  |  | -17.8 | -0.04
2003-12-29 | 22:00 | 8.3 | 46.94 | WEEKDAY | #N/A | 1977-12-29 | 22:00 | -0.6 | 30.92 |  |  | 2000-12-29 | 22:00 | -5 | 23 |  |  | 1997-12-29 | 22:00 | 4.4 | 39.92 | [5 empty] | 6 | 42.8 |  |  |  | 1 | 33.8 |  |  |  |  | -8.3 | 17.06 |  |  |  |  | -12.8 | 8.96 | [5 empty] | -2.2 | 28.04 |  |  |  | -3.3 | 26.06 |  |  |  |  | -2.2 | 28.04 |  |  |  |  | -18.9 | -2.02
2003-12-29 | 23:00 | 8.3 | 46.94 | WEEKDAY | #N/A | 1977-12-29 | 23:00 | 0 | 32 |  |  | 2000-12-29 | 23:00 | -5 | 23 |  |  | 1997-12-29 | 23:00 | 4.4 | 39.92 | [5 empty] | 10 | 50 |  |  |  | 1 | 33.8 |  |  |  |  | -7.8 | 17.96 |  |  |  |  | -12.8 | 8.96 | [5 empty] | -2.2 | 28.04 |  |  |  | -3.3 | 26.06 |  |  |  |  | -2.2 | 28.04 |  |  |  |  | -18.9 | -2.02
2003-12-29 | 24:00 | 7.2 | 44.96 | WEEKDAY | #N/A | 1977-12-29 | 24:00 | -1.1 | 30.02 |  |  | 2000-12-29 | 24:00 | -5 | 23 |  |  | 1997-12-29 | 24:00 | 5 | 41 | [5 empty] | 11 | 51.8 |  |  |  | 2 | 35.6 |  |  |  |  | -7.8 | 17.96 |  |  |  |  | -12.8 | 8.96 | [5 empty] | -2.2 | 28.04 |  |  |  | -3.3 | 26.06 |  |  |  |  | -2.2 | 28.04 |  |  |  |  | -19.4 | -2.92
2003-12-30 | 1:00 | 6.7 | 44.06 | WEEKDAY | #N/A | 1977-12-30 | 1:00 | -1.1 | 30.02 |  |  | 2000-12-30 | 1:00 | -5 | 23 |  |  | 1997-12-30 | 1:00 | 5 | 41 | [5 empty] | 9 | 48.2 |  |  |  | 1 | 33.8 |  |  |  |  | -8.3 | 17.06 |  |  |  |  | -12.8 | 8.96 | [5 empty] | -2.2 | 28.04 |  |  |  | -3.3 | 26.06 |  |  |  |  | -2.2 | 28.04 |  |  |  |  | -19.4 | -2.92
2003-12-30 | 2:00 | 6.7 | 44.06 | WEEKDAY | #N/A | 1977-12-30 | 2:00 | -1.1 | 30.02 |  |  | 2000-12-30 | 2:00 | -5 | 23 |  |  | 1997-12-30 | 2:00 | 3.3 | 37.94 | [5 empty] | 7 | 44.6 |  |  |  | 1 | 33.8 |  |  |  |  | -8.3 | 17.06 |  |  |  |  | -12.4 | 9.68 | [5 empty] | -2 | 28.4 |  |  |  | -3.9 | 24.98 |  |  |  |  | -2.2 | 28.04 |  |  |  |  | -20 | -4
2003-12-30 | 3:00 | 6.7 | 44.06 | WEEKDAY | #N/A | 1977-12-30 | 3:00 | -1.7 | 28.94 |  |  | 2000-12-30 | 3:00 | -5 | 23 |  |  | 1997-12-30 | 3:00 | 3.3 | 37.94 | [5 empty] | 6 | 42.8 |  |  |  | 0 | 32 |  |  |  |  | -9.4 | 15.08 |  |  |  |  | -12.1 | 10.22 | [5 empty] | -1.9 | 28.58 |  |  |  | -3.9 | 24.98 |  |  |  |  | -2.2 | 28.04 |  |  |  |  | -20 | -4
2003-12-30 | 4:00 | 7.2 | 44.96 | WEEKDAY | #N/A | 1977-12-30 | 4:00 | -1.1 | 30.02 |  |  | 2000-12-30 | 4:00 | -5 | 23 |  |  | 1997-12-30 | 4:00 | 3.9 | 39.02 | [5 empty] | 6 | 42.8 |  |  |  | 0 | 32 |  |  |  |  | -9.4 | 15.08 |  |  |  |  | -11.7 | 10.94 | [5 empty] | -1.7 | 28.94 |  |  |  | -3.9 | 24.98 |  |  |  |  | -2.8 | 26.96 |  |  |  |  | -20 | -4
2003-12-30 | 5:00 | 7.8 | 46.04 | WEEKDAY | #N/A | 1977-12-30 | 5:00 | -1.1 | 30.02 |  |  | 2000-12-30 | 5:00 | -4 | 24.8 |  |  | 1997-12-30 | 5:00 | 5 | 41 | [5 empty] | 6 | 42.8 |  |  |  | 0 | 32 |  |  |  |  | -8.3 | 17.06 |  |  |  |  | -12.1 | 10.22 | [5 empty] | -1.9 | 28.58 |  |  |  | -3.9 | 24.98 |  |  |  |  | -2.2 | 28.04 |  |  |  |  | -18.3 | -0.94
2003-12-30 | 6:00 | 7.8 | 46.04 | WEEKDAY | #N/A | 1977-12-30 | 6:00 | -1.7 | 28.94 |  |  | 2000-12-30 | 6:00 | -5 | 23 |  |  | 1997-12-30 | 6:00 | 4.4 | 39.92 | [5 empty] | 6 | 42.8 |  |  |  | 0 | 32 |  |  |  |  | -8.3 | 17.06 |  |  |  |  | -12.4 | 9.68 | [5 empty] | -2 | 28.4 |  |  |  | -3.9 | 24.98 |  |  |  |  | -2.2 | 28.04 |  |  |  |  | -18.3 | -0.94
2003-12-30 | 7:00 | 8.3 | 46.94 | WEEKDAY | #N/A | 1977-12-30 | 7:00 | -1.7 | 28.94 |  |  | 2000-12-30 | 7:00 | -4 | 24.8 |  |  | 1997-12-30 | 7:00 | 2.8 | 37.04 | [5 empty] | 5 | 41 |  |  |  | 0 | 32 |  |  |  |  | -8.3 | 17.06 |  |  |  |  | -12.8 | 8.96 | [5 empty] | -2.2 | 28.04 |  |  |  | -2.8 | 26.96 |  |  |  |  | -1.7 | 28.94 |  |  |  |  | -17.2 | 1.04
2003-12-30 | 8:00 | 9.4 | 48.92 | WEEKDAY | #N/A | 1977-12-30 | 8:00 | -1.1 | 30.02 |  |  | 2000-12-30 | 8:00 | -3 | 26.6 |  |  | 1997-12-30 | 8:00 | 2.8 | 37.04 | [5 empty] | 4 | 39.2 |  |  |  | 0 | 32 |  |  |  |  | -7.2 | 19.04 |  |  |  |  | -12.1 | 10.22 | [5 empty] | -1.8 | 28.76 |  |  |  | -1.7 | 28.94 |  |  |  |  | -1.7 | 28.94 |  |  |  |  | -16.1 | 3.02
2003-12-30 | 9:00 | 10 | 50 | WEEKDAY | #N/A | 1977-12-30 | 9:00 | 0 | 32 |  |  | 2000-12-30 | 9:00 | -3 | 26.6 |  |  | 1997-12-30 | 9:00 | 2.2 | 35.96 | [5 empty] | 4 | 39.2 |  |  |  | 1 | 33.8 |  |  |  |  | -6.7 | 19.94 |  |  |  |  | -11.3 | 11.66 | [5 empty] | -1.5 | 29.3 |  |  |  | -0.6 | 30.92 |  |  |  |  | -1.1 | 30.02 |  |  |  |  | -13.9 | 6.98
2003-12-30 | 10:00 | 10.6 | 51.08 | WEEKDAY | #N/A | 1977-12-30 | 10:00 | 1.1 | 33.98 |  |  | 2000-12-30 | 10:00 | -3 | 26.6 |  |  | 1997-12-30 | 10:00 | 2.2 | 35.96 | [5 empty] | 4 | 39.2 |  |  |  | 2 | 35.6 |  |  |  |  | -5 | 23 |  |  |  |  | -10.6 | 12.92 | [5 empty] | -1.1 | 30.02 |  |  |  | -0.6 | 30.92 |  |  |  |  | 0 | 32 |  |  |  |  | -11.7 | 10.94
2003-12-30 | 11:00 | 11.1 | 51.98 | WEEKDAY | #N/A | 1977-12-30 | 11:00 | 2.8 | 37.04 |  |  | 2000-12-30 | 11:00 | -3 | 26.6 |  |  | 1997-12-30 | 11:00 | 1.7 | 35.06 | [5 empty] | 4 | 39.2 |  |  |  | 3 | 37.4 |  |  |  |  | -3.9 | 24.98 |  |  |  |  | -9.3 | 15.26 | [5 empty] | 0 | 32 |  |  |  | 0 | 32 |  |  |  |  | 1.1 | 33.98 |  |  |  |  | -11.1 | 12.02
2003-12-30 | 12:00 | 11.1 | 51.98 | WEEKDAY | #N/A | 1977-12-30 | 12:00 | 3.3 | 37.94 |  |  | 2000-12-30 | 12:00 | -3 | 26.6 |  |  | 1997-12-30 | 12:00 | 1.7 | 35.06 | [5 empty] | 3 | 37.4 |  |  |  | 5 | 41 |  |  |  |  | -2.8 | 26.96 |  |  |  |  | -8 | 17.6 | [5 empty] | 1.1 | 33.98 |  |  |  | 0 | 32 |  |  |  |  | 1.7 | 35.06 |  |  |  |  | -9.4 | 15.08
2003-12-30 | 13:00 | 10.6 | 51.08 | WEEKDAY | #N/A | 1977-12-30 | 13:00 | 5.6 | 42.08 |  |  | 2000-12-30 | 13:00 | -3 | 26.6 |  |  | 1997-12-30 | 13:00 | 1.7 | 35.06 | [5 empty] | 3 | 37.4 |  |  |  | 4 | 39.2 |  |  |  |  | -1.7 | 28.94 |  |  |  |  | -6.7 | 19.94 | [5 empty] | 2.2 | 35.96 |  |  |  | 0.6 | 33.08 |  |  |  |  | 2.2 | 35.96 |  |  |  |  | -7.8 | 17.96
2003-12-30 | 14:00 | 10 | 50 | WEEKDAY | #N/A | 1977-12-30 | 14:00 | 6.1 | 42.98 |  |  | 2000-12-30 | 14:00 | -4 | 24.8 |  |  | 1997-12-30 | 14:00 | 1.7 | 35.06 | [5 empty] | 3 | 37.4 |  |  |  | 5 | 41 |  |  |  |  | -0.6 | 30.92 |  |  |  |  | -5.6 | 21.92 | [5 empty] | 2 | 35.6 |  |  |  | 0.6 | 33.08 |  |  |  |  | 2.2 | 35.96 |  |  |  |  | -7.8 | 17.96
2003-12-30 | 15:00 | 9.4 | 48.92 | WEEKDAY | #N/A | 1977-12-30 | 15:00 | 6.7 | 44.06 |  |  | 2000-12-30 | 15:00 | -4 | 24.8 |  |  | 1997-12-30 | 15:00 | 1.7 | 35.06 | [5 empty] | 2 | 35.6 |  |  |  | 5 | 41 |  |  |  |  | -0.6 | 30.92 |  |  |  |  | -4.4 | 24.08 | [5 empty] | 1.9 | 35.42 |  |  |  | 0.6 | 33.08 |  |  |  |  | 2.2 | 35.96 |  |  |  |  | -7.8 | 17.96
2003-12-30 | 16:00 | 8.3 | 46.94 | WEEKDAY | #N/A | 1977-12-30 | 16:00 | 8.3 | 46.94 |  |  | 2000-12-30 | 16:00 | -4 | 24.8 |  |  | 1997-12-30 | 16:00 | 1.1 | 33.98 | [5 empty] | 3 | 37.4 |  |  |  | 5 | 41 |  |  |  |  | -0.6 | 30.92 |  |  |  |  | -3.3 | 26.06 | [5 empty] | 1.7 | 35.06 |  |  |  | 0.6 | 33.08 |  |  |  |  | 1.7 | 35.06 |  |  |  |  | -8.3 | 17.06
2003-12-30 | 17:00 | 7.8 | 46.04 | WEEKDAY | #N/A | 1977-12-30 | 17:00 | 6.7 | 44.06 |  |  | 2000-12-30 | 17:00 | -3 | 26.6 |  |  | 1997-12-30 | 17:00 | 1.7 | 35.06 | [5 empty] | 3 | 37.4 |  |  |  | 2 | 35.6 |  |  |  |  | -1.1 | 30.02 |  |  |  |  | -4.4 | 24.08 | [5 empty] | 1.5 | 34.7 |  |  |  | 0.6 | 33.08 |  |  |  |  | 1.7 | 35.06 |  |  |  |  | -8.9 | 15.98
2003-12-30 | 18:00 | 7.2 | 44.96 | WEEKDAY | #N/A | 1977-12-30 | 18:00 | 6.1 | 42.98 |  |  | 2000-12-30 | 18:00 | -2 | 28.4 |  |  | 1997-12-30 | 18:00 | 1.7 | 35.06 | [5 empty] | 3 | 37.4 |  |  |  | -1 | 30.2 |  |  |  |  | -1.1 | 30.02 |  |  |  |  | -5.6 | 21.92 | [5 empty] | 1.3 | 34.34 |  |  |  | 0.6 | 33.08 |  |  |  |  | 1.7 | 35.06 |  |  |  |  | -8.3 | 17.06
2003-12-30 | 19:00 | 6.7 | 44.06 | WEEKDAY | #N/A | 1977-12-30 | 19:00 | 6.1 | 42.98 |  |  | 2000-12-30 | 19:00 | -2.1 | 28.22 |  |  | 1997-12-30 | 19:00 | 2.8 | 37.04 | [5 empty] | 3 | 37.4 |  |  |  | -2 | 28.4 |  |  |  |  | -1.1 | 30.02 |  |  |  |  | -6.7 | 19.94 | [5 empty] | 1.1 | 33.98 |  |  |  | 0.6 | 33.08 |  |  |  |  | 1.7 | 35.06 |  |  |  |  | -8.3 | 17.06
2003-12-30 | 20:00 | 6.1 | 42.98 | WEEKDAY | #N/A | 1977-12-30 | 20:00 | 6.1 | 42.98 |  |  | 2000-12-30 | 20:00 | -2 | 28.4 |  |  | 1997-12-30 | 20:00 | 2.2 | 35.96 | [5 empty] | 3 | 37.4 |  |  |  | -2 | 28.4 |  |  |  |  | -1.1 | 30.02 |  |  |  |  | -6.3 | 20.66 | [5 empty] | 1.1 | 33.98 |  |  |  | 0.6 | 33.08 |  |  |  |  | 1.7 | 35.06 |  |  |  |  | -8.3 | 17.06
2003-12-30 | 21:00 | 5.6 | 42.08 | WEEKDAY | #N/A | 1977-12-30 | 21:00 | 5 | 41 |  |  | 2000-12-30 | 21:00 | -3 | 26.6 |  |  | 1997-12-30 | 21:00 | 2.2 | 35.96 | [5 empty] | 3 | 37.4 |  |  |  | -3 | 26.6 |  |  |  |  | -1.1 | 30.02 |  |  |  |  | -6 | 21.2 | [5 empty] | 1.1 | 33.98 |  |  |  | 0.6 | 33.08 |  |  |  |  | 1.1 | 33.98 |  |  |  |  | -7.8 | 17.96
2003-12-30 | 22:00 | 5.6 | 42.08 | WEEKDAY | #N/A | 1977-12-30 | 22:00 | 5.6 | 42.08 |  |  | 2000-12-30 | 22:00 | -3 | 26.6 |  |  | 1997-12-30 | 22:00 | 2.2 | 35.96 | [5 empty] | 3 | 37.4 |  |  |  | -3 | 26.6 |  |  |  |  | -1.1 | 30.02 |  |  |  |  | -5.6 | 21.92 | [5 empty] | 1.1 | 33.98 |  |  |  | 0 | 32 |  |  |  |  | 0.6 | 33.08 |  |  |  |  | -7.2 | 19.04
2003-12-30 | 23:00 | 5 | 41 | WEEKDAY | #N/A | 1977-12-30 | 23:00 | 4.4 | 39.92 |  |  | 2000-12-30 | 23:00 | -3 | 26.6 |  |  | 1997-12-30 | 23:00 | 1.7 | 35.06 | [5 empty] | 3 | 37.4 |  |  |  | -2 | 28.4 |  |  |  |  | -1.1 | 30.02 |  |  |  |  | -5.4 | 22.28 | [5 empty] | 0.9 | 33.62 |  |  |  | -0.6 | 30.92 |  |  |  |  | 0.6 | 33.08 |  |  |  |  | -7.2 | 19.04
2003-12-30 | 24:00 | 5 | 41 | WEEKDAY | #N/A | 1977-12-30 | 24:00 | 3.3 | 37.94 |  |  | 2000-12-30 | 24:00 | -4 | 24.8 |  |  | 1997-12-30 | 24:00 | 1.7 | 35.06 | [5 empty] | 3 | 37.4 |  |  |  | 1 | 33.8 |  |  |  |  | -1.1 | 30.02 |  |  |  |  | -5.2 | 22.64 | [5 empty] | 0.8 | 33.44 |  |  |  | -1.1 | 30.02 |  |  |  |  | 0 | 32 |  |  |  |  | -7.2 | 19.04
2003-12-31 | 1:00 | 5 | 41 | WEEKDAY | #N/A | 1977-12-31 | 1:00 | 2.8 | 37.04 |  |  | 2000-12-31 | 1:00 | -4 | 24.8 |  |  | 1997-12-31 | 1:00 | 1.1 | 33.98 | [5 empty] | 2 | 35.6 |  |  |  | 2 | 35.6 |  |  |  |  | -1.7 | 28.94 |  |  |  |  | -5 | 23 | [5 empty] | 0.6 | 33.08 |  |  |  | -1.1 | 30.02 |  |  |  |  | 0 | 32 |  |  |  |  | -6.7 | 19.94
2003-12-31 | 2:00 | 5 | 41 | WEEKDAY | #N/A | 1977-12-31 | 2:00 | 2.8 | 37.04 |  |  | 2000-12-31 | 2:00 | -4 | 24.8 |  |  | 1997-12-31 | 2:00 | 0.6 | 33.08 | [5 empty] | 2 | 35.6 |  |  |  | 1 | 33.8 |  |  |  |  | -1.7 | 28.94 |  |  |  |  | -4.4 | 24.08 | [5 empty] | 0.2 | 32.36 |  |  |  | -1.7 | 28.94 |  |  |  |  | 0 | 32 |  |  |  |  | -7.2 | 19.04
2003-12-31 | 3:00 | 4.4 | 39.92 | WEEKDAY | #N/A | 1977-12-31 | 3:00 | 2.8 | 37.04 |  |  | 2000-12-31 | 3:00 | -4 | 24.8 |  |  | 1997-12-31 | 3:00 | -0.6 | 30.92 | [5 empty] | 2 | 35.6 |  |  |  | 2 | 35.6 |  |  |  |  | -1.7 | 28.94 |  |  |  |  | -3.9 | 24.98 | [5 empty] | -0.2 | 31.64 |  |  |  | -1.7 | 28.94 |  |  |  |  | 0 | 32 |  |  |  |  | -7.2 | 19.04
2003-12-31 | 4:00 | 4.4 | 39.92 | WEEKDAY | #N/A | 1977-12-31 | 4:00 | 2.8 | 37.04 |  |  | 2000-12-31 | 4:00 | -4 | 24.8 |  |  | 1997-12-31 | 4:00 | -1.1 | 30.02 | [5 empty] | 1 | 33.8 |  |  |  | 1 | 33.8 |  |  |  |  | -1.1 | 30.02 |  |  |  |  | -3.3 | 26.06 | [5 empty] | -0.6 | 30.92 |  |  |  | -1.7 | 28.94 |  |  |  |  | 0 | 32 |  |  |  |  | -6.7 | 19.94
2003-12-31 | 5:00 | 4.4 | 39.92 | WEEKDAY | #N/A | 1977-12-31 | 5:00 | 2.8 | 37.04 |  |  | 2000-12-31 | 5:00 | -4 | 24.8 |  |  | 1997-12-31 | 5:00 | -1.1 | 30.02 | [5 empty] | 0 | 32 |  |  |  | 1 | 33.8 |  |  |  |  | -1.1 | 30.02 |  |  |  |  | -3.1 | 26.42 | [5 empty] | -1 | 30.2 |  |  |  | -1.7 | 28.94 |  |  |  |  | 0 | 32 |  |  |  |  | -6.7 | 19.94
2003-12-31 | 6:00 | 3.9 | 39.02 | WEEKDAY | #N/A | 1977-12-31 | 6:00 | 2.8 | 37.04 |  |  | 2000-12-31 | 6:00 | -4 | 24.8 |  |  | 1997-12-31 | 6:00 | -1.7 | 28.94 | [5 empty] | 0 | 32 |  |  |  | 1 | 33.8 |  |  |  |  | -0.6 | 30.92 |  |  |  |  | -3 | 26.6 | [5 empty] | -1.3 | 29.66 |  |  |  | -1.7 | 28.94 |  |  |  |  | -0.6 | 30.92 |  |  |  |  | -6.1 | 21.02
2003-12-31 | 7:00 | 3.9 | 39.02 | WEEKDAY | #N/A | 1977-12-31 | 7:00 | 2.8 | 37.04 |  |  | 2000-12-31 | 7:00 | -4 | 24.8 |  |  | 1997-12-31 | 7:00 | -1.7 | 28.94 | [5 empty] | -1 | 30.2 |  |  |  | 4 | 39.2 |  |  |  |  | -1.1 | 30.02 |  |  |  |  | -2.8 | 26.96 | [5 empty] | -1.7 | 28.94 |  |  |  | -2.2 | 28.04 |  |  |  |  | -0.6 | 30.92 |  |  |  |  | -5.6 | 21.92
2003-12-31 | 8:00 | 3.9 | 39.02 | WEEKDAY | #N/A | 1977-12-31 | 8:00 | 3.9 | 39.02 |  |  | 2000-12-31 | 8:00 | -4 | 24.8 |  |  | 1997-12-31 | 8:00 | -1.7 | 28.94 | [5 empty] | -1 | 30.2 |  |  |  | 4 | 39.2 |  |  |  |  | -1.1 | 30.02 |  |  |  |  | -1.1 | 30.02 | [5 empty] | -1.7 | 28.94 |  |  |  | -2.2 | 28.04 |  |  |  |  | -1.1 | 30.02 |  |  |  |  | -5.6 | 21.92
2003-12-31 | 9:00 | 3.9 | 39.02 | WEEKDAY | #N/A | 1977-12-31 | 9:00 | 3.3 | 37.94 |  |  | 2000-12-31 | 9:00 | -4 | 24.8 |  |  | 1997-12-31 | 9:00 | -1.7 | 28.94 | [5 empty] | -1 | 30.2 |  |  |  | 3 | 37.4 |  |  |  |  | -0.6 | 30.92 |  |  |  |  | 0.5 | 32.9 | [5 empty] | -1.7 | 28.94 |  |  |  | -2.2 | 28.04 |  |  |  |  | -1.1 | 30.02 |  |  |  |  | -5.6 | 21.92
2003-12-31 | 10:00 | 3.9 | 39.02 | WEEKDAY | #N/A | 1977-12-31 | 10:00 | 3.9 | 39.02 |  |  | 2000-12-31 | 10:00 | -3 | 26.6 |  |  | 1997-12-31 | 10:00 | -1.1 | 30.02 | [5 empty] | -1 | 30.2 |  |  |  | 5 | 41 |  |  |  |  | 0 | 32 |  |  |  |  | 2.2 | 35.96 | [5 empty] | -1.7 | 28.94 |  |  |  | -1.7 | 28.94 |  |  |  |  | -1.1 | 30.02 |  |  |  |  | -5.6 | 21.92
2003-12-31 | 11:00 | 5 | 41 | WEEKDAY | #N/A | 1977-12-31 | 11:00 | 4.4 | 39.92 |  |  | 2000-12-31 | 11:00 | -2 | 28.4 |  |  | 1997-12-31 | 11:00 | -1.1 | 30.02 | [5 empty] | 0 | 32 |  |  |  | 7 | 44.6 |  |  |  |  | 0 | 32 |  |  |  |  | 2.2 | 35.96 | [5 empty] | -1.1 | 30.02 |  |  |  | -1.1 | 30.02 |  |  |  |  | -0.6 | 30.92 |  |  |  |  | -3.9 | 24.98
2003-12-31 | 12:00 | 5.6 | 42.08 | WEEKDAY | #N/A | 1977-12-31 | 12:00 | 5 | 41 |  |  | 2000-12-31 | 12:00 | -2 | 28.4 |  |  | 1997-12-31 | 12:00 | -0.6 | 30.92 | [5 empty] | -1 | 30.2 |  |  |  | 7 | 44.6 |  |  |  |  | 0 | 32 |  |  |  |  | 2.2 | 35.96 | [5 empty] | -0.6 | 30.92 |  |  |  | -1.7 | 28.94 |  |  |  |  | -0.6 | 30.92 |  |  |  |  | -3.3 | 26.06
2003-12-31 | 13:00 | 6.1 | 42.98 | WEEKDAY | #N/A | 1977-12-31 | 13:00 | 5.6 | 42.08 |  |  | 2000-12-31 | 13:00 | -2 | 28.4 |  |  | 1997-12-31 | 13:00 | -1.1 | 30.02 | [5 empty] | -1 | 30.2 |  |  |  | 8 | 46.4 |  |  |  |  | 0.6 | 33.08 |  |  |  |  | 2.2 | 35.96 | [5 empty] | 0 | 32 |  |  |  | -1.1 | 30.02 |  |  |  |  | 0 | 32 |  |  |  |  | -2.8 | 26.96
2003-12-31 | 14:00 | 7.2 | 44.96 | WEEKDAY | #N/A | 1977-12-31 | 14:00 | 6.1 | 42.98 |  |  | 2000-12-31 | 14:00 | -2 | 28.4 |  |  | 1997-12-31 | 14:00 | -1.1 | 30.02 | [5 empty] | -1 | 30.2 |  |  |  | 10 | 50 |  |  |  |  | 1.1 | 33.98 |  |  |  |  | 2.4 | 36.32 | [5 empty] | -0.4 | 31.28 |  |  |  | -1.1 | 30.02 |  |  |  |  | 0 | 32 |  |  |  |  | -2.8 | 26.96
2003-12-31 | 15:00 | 7.8 | 46.04 | WEEKDAY | #N/A | 1977-12-31 | 15:00 | 6.7 | 44.06 |  |  | 2000-12-31 | 15:00 | -2 | 28.4 |  |  | 1997-12-31 | 15:00 | -1.7 | 28.94 | [5 empty] | -2 | 28.4 |  |  |  | 10 | 50 |  |  |  |  | 1.1 | 33.98 |  |  |  |  | 2.6 | 36.68 | [5 empty] | -0.7 | 30.74 |  |  |  | -1.1 | 30.02 |  |  |  |  | -0.6 | 30.92 |  |  |  |  | -2.8 | 26.96
2003-12-31 | 16:00 | 7.8 | 46.04 | WEEKDAY | #N/A | 1977-12-31 | 16:00 | 5 | 41 |  |  | 2000-12-31 | 16:00 | -3 | 26.6 |  |  | 1997-12-31 | 16:00 | -2.8 | 26.96 | [5 empty] | -3 | 26.6 |  |  |  | 10 | 50 |  |  |  |  | 1.7 | 35.06 |  |  |  |  | 2.8 | 37.04 | [5 empty] | -1.1 | 30.02 |  |  |  | -1.7 | 28.94 |  |  |  |  | -1.1 | 30.02 |  |  |  |  | -2.2 | 28.04
2003-12-31 | 17:00 | 7.2 | 44.96 | WEEKDAY | #N/A | 1977-12-31 | 17:00 | 3.9 | 39.02 |  |  | 2000-12-31 | 17:00 | -3 | 26.6 |  |  | 1997-12-31 | 17:00 | -4.4 | 24.08 | [5 empty] | -4 | 24.8 |  |  |  | 10 | 50 |  |  |  |  | 2.2 | 35.96 |  |  |  |  | 3 | 37.4 | [5 empty] | -2.2 | 28.04 |  |  |  | -1.7 | 28.94 |  |  |  |  | -1.1 | 30.02 |  |  |  |  | -2.2 | 28.04
2003-12-31 | 18:00 | 7.2 | 44.96 | WEEKDAY | #N/A | 1977-12-31 | 18:00 | 2.8 | 37.04 |  |  | 2000-12-31 | 18:00 | -4 | 24.8 |  |  | 1997-12-31 | 18:00 | -5 | 23 | [5 empty] | -4 | 24.8 |  |  |  | 9 | 48.2 |  |  |  |  | 2.2 | 35.96 |  |  |  |  | 3.1 | 37.58 | [5 empty] | -3.3 | 26.06 |  |  |  | -2.8 | 26.96 |  |  |  |  | -1.7 | 28.94 |  |  |  |  | -2.2 | 28.04
2003-12-31 | 19:00 | 7.2 | 44.96 | WEEKDAY | #N/A | 1977-12-31 | 19:00 | 2.2 | 35.96 |  |  | 2000-12-31 | 19:00 | -4 | 24.8 |  |  | 1997-12-31 | 19:00 | -5.6 | 21.92 | [5 empty] | -5 | 23 |  |  |  | 9 | 48.2 |  |  |  |  | 2.8 | 37.04 |  |  |  |  | 3.3 | 37.94 | [5 empty] | -4.4 | 24.08 |  |  |  | -3.9 | 24.98 |  |  |  |  | -2.2 | 28.04 |  |  |  |  | -1.7 | 28.94
2003-12-31 | 20:00 | 6.7 | 44.06 | WEEKDAY | #N/A | 1977-12-31 | 20:00 | 1.7 | 35.06 |  |  | 2000-12-31 | 20:00 | -4 | 24.8 |  |  | 1997-12-31 | 20:00 | -6.1 | 21.02 | [5 empty] | -5 | 23 |  |  |  | 7.6 | 45.68 |  |  |  |  | 2.8 | 37.04 |  |  |  |  | 3.3 | 37.94 | [5 empty] | -5.5 | 22.1 |  |  |  | -4.4 | 24.08 |  |  |  |  | -2.8 | 26.96 |  |  |  |  | -1.7 | 28.94
2003-12-31 | 21:00 | 6.1 | 42.98 | WEEKDAY | #N/A | 1977-12-31 | 21:00 | 1.1 | 33.98 |  |  | 2000-12-31 | 21:00 | -4 | 24.8 |  |  | 1997-12-31 | 21:00 | -6.7 | 19.94 | [5 empty] | -6 | 21.2 |  |  |  | 6.3 | 43.34 |  |  |  |  | 3.3 | 37.94 |  |  |  |  | 3.3 | 37.94 | [5 empty] | -6.7 | 19.94 |  |  |  | -5.6 | 21.92 |  |  |  |  | -2.8 | 26.96 |  |  |  |  | -1.7 | 28.94
2003-12-31 | 22:00 | 6.1 | 42.98 | WEEKDAY | #N/A | 1977-12-31 | 22:00 | 1.1 | 33.98 |  |  | 2000-12-31 | 22:00 | -4 | 24.8 |  |  | 1997-12-31 | 22:00 | -7.2 | 19.04 | [5 empty] | -6 | 21.2 |  |  |  | 5.2 | 41.36 |  |  |  |  | 3.9 | 39.02 |  |  |  |  | 3.3 | 37.94 | [5 empty] | -7.8 | 17.96 |  |  |  | -6.1 | 21.02 |  |  |  |  | -2.2 | 28.04 |  |  |  |  | -1.1 | 30.02
2003-12-31 | 23:00 | 6.1 | 42.98 | WEEKDAY | #N/A | 1977-12-31 | 23:00 | 0 | 32 |  |  | 2000-12-31 | 23:00 | -4 | 24.8 |  |  | 1997-12-31 | 23:00 | -7.8 | 17.96 | [5 empty] | -6.5 | 20.3 |  |  |  | 4 | 39.2 |  |  |  |  | 4.4 | 39.92 |  |  |  |  | 3.7 | 38.66 | [5 empty] | -8.3 | 17.06 |  |  |  | -6.7 | 19.94 |  |  |  |  | -2.8 | 26.96 |  |  |  |  | -0.6 | 30.92
2003-12-31 | 24:00 | 6.1 | 42.98 | WEEKDAY | #N/A | 1977-12-31 | 24:00 | -0.6 | 30.92 |  |  | 2000-12-31 | 24:00 | -5 | 23 |  |  | 1997-12-31 | 24:00 | -8.3 | 17.06 | [5 empty] | -7 | 19.4 |  |  |  | 2.7 | 36.86 |  |  |  |  | 5 | 41 |  |  |  |  | 4 | 39.2 | [5 empty] | -8.9 | 15.98 |  |  |  | -6.7 | 19.94 |  |  |  |  | -3.3 | 26.06 |  |  |  |  | 0 | 32

## Zip Code Lines_1 (hidden)
missing in original zip list | ZIP Code | Weather_Station | Town Name | 99% Heating Design Temp | 1% Cooling Design Temp | Snow_Depth
| 6390 | FRANCIS S GABRESKI AP | Westhampton | 12.2 | 84 | 6 |  | Project Zip Code: | 0
| 10001 | NEW YORK CENTRAL PARK | NY - Central Park | 17.5 | 88 | 6 |  |  |  | ID |  | Lat | Lon | Elev Ft |  | 99.6% temp | 99% | 0.4% DB | MCWB | 1% DB | MCWB | TRM site | Snow
| 10002 | NEW YORK CENTRAL PARK | NY - Central Park | 17.5 | 88 | 6 |  | Recommended Weather Station: | - | 726228 | ADIRONDACK REGIONAL | 44.385 | -74.207 | 1663 | Saranac Lake | -18.4 | -11.5 | 83.5 | 67.3 | 81 | 66.2 |  | 24
| 10003 | NEW YORK CENTRAL PARK | NY - Central Park | 17.5 | 88 | 6 |  | Name | #NAME? | 726223 | MASSENA INTL | 44.936 | -74.846 | 213 | Massena | -13.4 | -7.8 | 87.3 | 72.3 | 84.4 | 70.8 | 1 | 12
| 10004 | NEW YORK CENTRAL PARK | NY - Central Park | 17.5 | 88 | 6 |  | Cold Design Temp: | #NAME? | 726227 | WATERTOWN INTL | 43.992 | -76.022 | 318 | Watertown | -12.5 | -5 | 85.6 | 71.7 | 83.1 | 70.5 |  | 24
| 10005 | NEW YORK CENTRAL PARK | NY - Central Park | 17.5 | 88 | 6 |  | Warm Design Temp: | #NAME? | 743700 | WHEELER-SACK AAF | 44.05 | -75.733 | 689 | Fort Drum | -10.5 | -4.4 | 86.2 | 70.8 | 83.6 | 69.4 |  | 18
| 10006 | NEW YORK CENTRAL PARK | NY - Central Park | 17.5 | 88 | 6 |  | Recommended Snow Depth: | #NAME? | 725220 | FLOYD BENNETT MEMORIAL | 43.35 | -73.617 | 322 | Glens Falls | -8.7 | -1.8 | 87.7 | 72.2 | 84.7 | 70.4 |  | 12
| 10007 | NEW YORK CENTRAL PARK | NY - Central Park | 17.5 | 88 | 6 |  |  |  | 725197 | ONEIDA COUNTY AP | 43.145 | -75.384 | 712 | Utica | -4.8 | 1.2 | 87.1 | 72.4 | 84.2 | 70.6 |  | 18
| 10008 | NEW YORK CENTRAL PARK | NY - Central Park | 17.5 | 88 | 6 |  | Closest ACCA Weather Station | #N/A | 725150 | GREATER BINGHAMTON AP | 42.207 | -75.98 | 1594 | Binghamton | 0 | 4.5 | 85.2 | 69.8 | 82.3 | 68.3 | 1 | 12
| 10009 | NEW YORK CENTRAL PARK | NY - Central Park | 17.5 | 88 | 6 |  | City Name | #N/A | 725180 | ALBANY INTL | 42.743 | -73.809 | 312 | Albany | -0.3 | 4.7 | 88.9 | 72.6 | 86.1 | 71 | 1 | 12
| 10010 | NEW YORK CENTRAL PARK | NY - Central Park | 17.5 | 88 | 6 |  |  |  | 725145 | SULLIVAN COUNTY INTL | 41.701 | -74.795 | 1404 | Monticello | 0.2 | 4.7 | 86.3 | 70.5 | 82.5 | 68.4 |  | 12
| 10011 | NEW YORK CENTRAL PARK | NY - Central Park | 17.5 | 88 | 6 |  |  |  | 725156 | ELMIRA CORNING REGIONAL | 42.159 | -76.892 | 955 | Elmira | -0.1 | 4.8 | 89.6 | 71.5 | 86.4 | 69.9 |  | 6
| 10012 | NEW YORK CENTRAL PARK | NY - Central Park | 17.5 | 88 | 6 |  |  |  | 725235 | CHAUTAUQUA COUNTY AP | 42.15 | -79.25 | 1722 | Jamestown | 0.6 | 4.8 | 82.4 | 69.7 | 81.1 | 68.6 |  | 12
| 10013 | NEW YORK CENTRAL PARK | NY - Central Park | 17.5 | 88 | 6 |  |  |  | 725190 | SYRACUSE HANCOCK INTL | 43.111 | -76.104 | 413 | Syracuse | -0.7 | 4.9 | 89.2 | 73 | 86.4 | 71.2 | 1 | 12
| 10014 | NEW YORK CENTRAL PARK | NY - Central Park | 17.5 | 88 | 6 |  |  |  | 725287 | NIAGARA FALLS INTL | 43.108 | -78.938 | 584 | Niagara Falls | 2.8 | 6.9 | 87.8 | 72.4 | 85.2 | 71 |  | 18
| 10016 | NEW YORK CENTRAL PARK | NY - Central Park | 17.5 | 88 | 6 |  |  |  | 725290 | GREATER ROCHESTER INTL | 43.117 | -77.677 | 538 | Rochester | 2.8 | 7.1 | 88.5 | 73 | 85.6 | 71 |  | 12
| 10017 | NEW YORK CENTRAL PARK | NY - Central Park | 17.5 | 88 | 6 |  |  |  | 725280 | BUFFALO NIAGARA INTL | 42.941 | -78.736 | 715 | Buffalo | 3.5 | 7.4 | 86.3 | 71.2 | 83.9 | 69.9 | 1 | 18
| 10018 | NEW YORK CENTRAL PARK | NY - Central Park | 17.5 | 88 | 6 |  |  |  | 725036 | DUTCHESS COUNTY AP | 41.627 | -73.884 | 167 | Poughkeepsie | 2.7 | 8.4 | 91.3 | 73.5 | 88.4 | 72.3 | 1 | 12
| 10019 | NEW YORK CENTRAL PARK | NY - Central Park | 17.5 | 88 | 6 |  |  |  | 744865 | FRANCIS S GABRESKI AP | 40.844 | -72.632 | 66 | Westhampton | 8 | 12.2 | 87.8 | 72.8 | 84 | 71.2 |  | 6
| 10020 | NEW YORK CENTRAL PARK | NY - Central Park | 17.5 | 88 | 6 |  |  |  | 725037 | WESTCHESTER COUNTY AP | 41.067 | -73.708 | 381 | White Plains | 9.2 | 13.5 | 89.6 | 73.4 | 86.4 | 71.8 |  | 6
| 10021 | NEW YORK CENTRAL PARK | NY - Central Park | 17.5 | 88 | 6 |  |  |  | 725050 | LONG ISLAND MACARTHUR AP | 40.794 | -73.102 | 85 | Islip | 11.9 | 15.9 | 88.6 | 73.5 | 85.7 | 71.9 |  | 6
| 10022 | NEW YORK CENTRAL PARK | NY - Central Park | 17.5 | 88 | 6 |  |  |  | 744864 | REPUBLIC AP | 40.734 | -73.417 | 82 | Farmingdale | 12.4 | 17 | 89.9 | 73.8 | 86.3 | 71.9 |  | 6
| 10023 | NEW YORK CENTRAL PARK | NY - Central Park | 17.5 | 88 | 6 |  |  |  | 725053 | NEW YORK CENTRAL PARK | 40.779 | -73.969 | 131 | NY - Central Park | 13.5 | 17.5 | 91 | 73.7 | 88 | 72.4 |  | 6
| 10024 | NEW YORK CENTRAL PARK | NY - Central Park | 17.5 | 88 | 6 |  |  |  | 744860 | JOHN F KENNEDY INTL | 40.639 | -73.762 | 10 | NY - JFK | 14.1 | 18 | 89.9 | 73 | 86.6 | 71.7 | 1 | 6
| 10025 | NEW YORK CENTRAL PARK | NY - Central Park | 17.5 | 88 | 6 |  |  |  | 725030 | LAGUARDIA AP | 40.779 | -73.88 | 10 | NY- Laguardia | 14.3 | 18.4 | 92.5 | 73.9 | 89.6 | 72.5 |  | 6
| 10026 | NEW YORK CENTRAL PARK | NY - Central Park | 17.5 | 88 | 6
| 10027 | NEW YORK CENTRAL PARK | NY - Central Park | 17.5 | 88 | 6
| 10028 | NEW YORK CENTRAL PARK | NY - Central Park | 17.5 | 88 | 6
| 10029 | NEW YORK CENTRAL PARK | NY - Central Park | 17.5 | 88 | 6 |  |  |  |  | ASHRAE 2017 Weather Station Name | City Name | Closest ACCA Weather Station
| 10030 | NEW YORK CENTRAL PARK | NY - Central Park | 17.5 | 88 | 6 |  |  |  |  | ADIRONDACK REGIONAL | Saranac Lake | Albany
| 10031 | NEW YORK CENTRAL PARK | NY - Central Park | 17.5 | 88 | 6 |  |  |  |  | ALBANY INTL | Albany | Albany
| 10032 | NEW YORK CENTRAL PARK | NY - Central Park | 17.5 | 88 | 6 |  |  |  |  | BUFFALO NIAGARA INTL | Buffalo | Buffalo
| 10033 | NEW YORK CENTRAL PARK | NY - Central Park | 17.5 | 88 | 6 |  |  |  |  | CHAUTAUQUA COUNTY AP | Jamestown | Buffalo
| 10034 | NEW YORK CENTRAL PARK | NY - Central Park | 17.5 | 88 | 6 |  |  |  |  | DUTCHESS COUNTY AP | Poughkeepsie | Poughkeepsie
| 10035 | NEW YORK CENTRAL PARK | NY - Central Park | 17.5 | 88 | 6 |  |  |  |  | ELMIRA CORNING REGIONAL | Elmira | Syracuse
| 10036 | NEW YORK CENTRAL PARK | NY - Central Park | 17.5 | 88 | 6 |  |  |  |  | FLOYD BENNETT MEMORIAL | Glens Falls | Albany
| 10037 | NEW YORK CENTRAL PARK | NY - Central Park | 17.5 | 88 | 6 |  |  |  |  | FRANCIS S GABRESKI AP | Westhampton | Islip
| 10038 | NEW YORK CENTRAL PARK | NY - Central Park | 17.5 | 88 | 6 |  |  |  |  | GREATER BINGHAMTON AP | Binghamton | Binghamton
| 10039 | NEW YORK CENTRAL PARK | NY - Central Park | 17.5 | 88 | 6 |  |  |  |  | GREATER ROCHESTER INTL | Rochester | Rochester
| 10040 | NEW YORK CENTRAL PARK | NY - Central Park | 17.5 | 88 | 6 |  |  |  |  | JOHN F KENNEDY INTL | New York City - JFK | NYC JFK
| 10041 | NEW YORK CENTRAL PARK | NY - Central Park | 17.5 | 88 | 6 |  |  |  |  | LAGUARDIA AP | New York City - Laguardia | NYC Laguardia
| 10043 | NEW YORK CENTRAL PARK | NY - Central Park | 17.5 | 88 | 6 |  |  |  |  | LONG ISLAND MACARTHUR AP | Islip | Islip
| 10044 | NEW YORK CENTRAL PARK | NY - Central Park | 17.5 | 88 | 6 |  |  |  |  | MASSENA INTL | Massena | Massena
| 10045 | NEW YORK CENTRAL PARK | NY - Central Park | 17.5 | 88 | 6 |  |  |  |  | NEW YORK CENTRAL PARK | New York City - Central Park | NYC Central Park
| 10055 | NEW YORK CENTRAL PARK | NY - Central Park | 17.5 | 88 | 6 |  |  |  |  | NIAGARA FALLS INTL | Niagara Falls | Buffalo
| 10060 | NEW YORK CENTRAL PARK | NY - Central Park | 17.5 | 88 | 6 |  |  |  |  | ONEIDA COUNTY AP | Utica | Syracuse
| 10065 | NEW YORK CENTRAL PARK | NY - Central Park | 17.5 | 88 | 6 |  |  |  |  | REPUBLIC AP | Central Long Island | Islip
| 10069 | NEW YORK CENTRAL PARK | NY - Central Park | 17.5 | 88 | 6 |  |  |  |  | SULLIVAN COUNTY INTL | Monticello | Poughkeepsie
| 10075 | NEW YORK CENTRAL PARK | NY - Central Park | 17.5 | 88 | 6 |  |  |  |  | SYRACUSE HANCOCK INTL | Syracuse | Syracuse
| 10080 | NEW YORK CENTRAL PARK | NY - Central Park | 17.5 | 88 | 6 |  |  |  |  | WATERTOWN INTL | Watertown | Syracuse
| 10081 | NEW YORK CENTRAL PARK | NY - Central Park | 17.5 | 88 | 6 |  |  |  |  | WESTCHESTER COUNTY AP | White Plains | White Plains WCA
| 10087 | NEW YORK CENTRAL PARK | NY - Central Park | 17.5 | 88 | 6 |  |  |  |  | WHEELER-SACK AAF | Fort Drum | Syracuse
| 10090 | NEW YORK CENTRAL PARK | NY - Central Park | 17.5 | 88 | 6
| 10101 | NEW YORK CENTRAL PARK | NY - Central Park | 17.5 | 88 | 6
| 10102 | NEW YORK CENTRAL PARK | NY - Central Park | 17.5 | 88 | 6
| 10103 | NEW YORK CENTRAL PARK | NY - Central Park | 17.5 | 88 | 6
| 10104 | NEW YORK CENTRAL PARK | NY - Central Park | 17.5 | 88 | 6
| 10105 | NEW YORK CENTRAL PARK | NY - Central Park | 17.5 | 88 | 6
| 10106 | NEW YORK CENTRAL PARK | NY - Central Park | 17.5 | 88 | 6
| 10107 | NEW YORK CENTRAL PARK | NY - Central Park | 17.5 | 88 | 6
| 10108 | NEW YORK CENTRAL PARK | NY - Central Park | 17.5 | 88 | 6
| 10109 | NEW YORK CENTRAL PARK | NY - Central Park | 17.5 | 88 | 6
| 10110 | NEW YORK CENTRAL PARK | NY - Central Park | 17.5 | 88 | 6
| 10111 | NEW YORK CENTRAL PARK | NY - Central Park | 17.5 | 88 | 6
| 10112 | NEW YORK CENTRAL PARK | NY - Central Park | 17.5 | 88 | 6
| 10113 | NEW YORK CENTRAL PARK | NY - Central Park | 17.5 | 88 | 6
| 10114 | NEW YORK CENTRAL PARK | NY - Central Park | 17.5 | 88 | 6
| 10115 | NEW YORK CENTRAL PARK | NY - Central Park | 17.5 | 88 | 6
| 10116 | NEW YORK CENTRAL PARK | NY - Central Park | 17.5 | 88 | 6
| 10117 | NEW YORK CENTRAL PARK | NY - Central Park | 17.5 | 88 | 6
| 10118 | NEW YORK CENTRAL PARK | NY - Central Park | 17.5 | 88 | 6
| 10119 | NEW YORK CENTRAL PARK | NY - Central Park | 17.5 | 88 | 6
| 10120 | NEW YORK CENTRAL PARK | NY - Central Park | 17.5 | 88 | 6
| 10121 | NEW YORK CENTRAL PARK | NY - Central Park | 17.5 | 88 | 6
| 10122 | NEW YORK CENTRAL PARK | NY - Central Park | 17.5 | 88 | 6
| 10123 | NEW YORK CENTRAL PARK | NY - Central Park | 17.5 | 88 | 6
| 10124 | NEW YORK CENTRAL PARK | NY - Central Park | 17.5 | 88 | 6
| 10125 | NEW YORK CENTRAL PARK | NY - Central Park | 17.5 | 88 | 6
| 10126 | NEW YORK CENTRAL PARK | NY - Central Park | 17.5 | 88 | 6
| 10128 | NEW YORK CENTRAL PARK | NY - Central Park | 17.5 | 88 | 6
| 10129 | NEW YORK CENTRAL PARK | NY - Central Park | 17.5 | 88 | 6
| 10130 | NEW YORK CENTRAL PARK | NY - Central Park | 17.5 | 88 | 6
| 10131 | NEW YORK CENTRAL PARK | NY - Central Park | 17.5 | 88 | 6
| 10132 | NEW YORK CENTRAL PARK | NY - Central Park | 17.5 | 88 | 6
| 10133 | NEW YORK CENTRAL PARK | NY - Central Park | 17.5 | 88 | 6
| 10138 | NEW YORK CENTRAL PARK | NY - Central Park | 17.5 | 88 | 6
| 10150 | NEW YORK CENTRAL PARK | NY - Central Park | 17.5 | 88 | 6
| 10151 | NEW YORK CENTRAL PARK | NY - Central Park | 17.5 | 88 | 6
| 10152 | NEW YORK CENTRAL PARK | NY - Central Park | 17.5 | 88 | 6
| 10153 | NEW YORK CENTRAL PARK | NY - Central Park | 17.5 | 88 | 6
| 10154 | NEW YORK CENTRAL PARK | NY - Central Park | 17.5 | 88 | 6
| 10155 | NEW YORK CENTRAL PARK | NY - Central Park | 17.5 | 88 | 6
| 10156 | NEW YORK CENTRAL PARK | NY - Central Park | 17.5 | 88 | 6
| 10157 | NEW YORK CENTRAL PARK | NY - Central Park | 17.5 | 88 | 6
| 10158 | NEW YORK CENTRAL PARK | NY - Central Park | 17.5 | 88 | 6
| 10159 | NEW YORK CENTRAL PARK | NY - Central Park | 17.5 | 88 | 6
| 10160 | NEW YORK CENTRAL PARK | NY - Central Park | 17.5 | 88 | 6
x | 10161 | NEW YORK CENTRAL PARK | NY - Central Park | 17.5 | 88 | 6
| 10162 | NEW YORK CENTRAL PARK | NY - Central Park | 17.5 | 88 | 6 | 10162
| 10163 | NEW YORK CENTRAL PARK | NY - Central Park | 17.5 | 88 | 6 | 10163
| 10164 | NEW YORK CENTRAL PARK | NY - Central Park | 17.5 | 88 | 6 | 10164
| 10165 | NEW YORK CENTRAL PARK | NY - Central Park | 17.5 | 88 | 6 | 10165
| 10166 | NEW YORK CENTRAL PARK | NY - Central Park | 17.5 | 88 | 6 | 10166
| 10167 | NEW YORK CENTRAL PARK | NY - Central Park | 17.5 | 88 | 6 | 10167
| 10168 | NEW YORK CENTRAL PARK | NY - Central Park | 17.5 | 88 | 6 | 10168
| 10169 | NEW YORK CENTRAL PARK | NY - Central Park | 17.5 | 88 | 6 | 10169
| 10170 | NEW YORK CENTRAL PARK | NY - Central Park | 17.5 | 88 | 6 | 10170
| 10171 | NEW YORK CENTRAL PARK | NY - Central Park | 17.5 | 88 | 6 | 10171
| 10172 | NEW YORK CENTRAL PARK | NY - Central Park | 17.5 | 88 | 6 | 10172
| 10173 | NEW YORK CENTRAL PARK | NY - Central Park | 17.5 | 88 | 6 | 10173
| 10174 | NEW YORK CENTRAL PARK | NY - Central Park | 17.5 | 88 | 6 | 10174
| 10175 | NEW YORK CENTRAL PARK | NY - Central Park | 17.5 | 88 | 6 | 10175
| 10176 | NEW YORK CENTRAL PARK | NY - Central Park | 17.5 | 88 | 6 | 10176
| 10177 | NEW YORK CENTRAL PARK | NY - Central Park | 17.5 | 88 | 6 | 10177
| 10178 | NEW YORK CENTRAL PARK | NY - Central Park | 17.5 | 88 | 6 | 10178
| 10179 | NEW YORK CENTRAL PARK | NY - Central Park | 17.5 | 88 | 6 | 10179
| 10185 | NEW YORK CENTRAL PARK | NY - Central Park | 17.5 | 88 | 6 | 10185
| 10199 | NEW YORK CENTRAL PARK | NY - Central Park | 17.5 | 88 | 6 | 10199
| 10203 | NEW YORK CENTRAL PARK | NY - Central Park | 17.5 | 88 | 6 | 10203
| 10211 | NEW YORK CENTRAL PARK | NY - Central Park | 17.5 | 88 | 6 | 10211
| 10212 | NEW YORK CENTRAL PARK | NY - Central Park | 17.5 | 88 | 6 | 10212
| 10213 | NEW YORK CENTRAL PARK | NY - Central Park | 17.5 | 88 | 6 | 10213
| 10242 | NEW YORK CENTRAL PARK | NY - Central Park | 17.5 | 88 | 6 | 10242
| 10249 | NEW YORK CENTRAL PARK | NY - Central Park | 17.5 | 88 | 6 | 10249
| 10256 | NEW YORK CENTRAL PARK | NY - Central Park | 17.5 | 88 | 6 | 10256
x | 10257 | NEW YORK CENTRAL PARK | NY - Central Park | 17.5 | 88 | 6
| 10258 | NEW YORK CENTRAL PARK | NY - Central Park | 17.5 | 88 | 6 | 10258
| 10259 | NEW YORK CENTRAL PARK | NY - Central Park | 17.5 | 88 | 6 | 10259
| 10260 | NEW YORK CENTRAL PARK | NY - Central Park | 17.5 | 88 | 6 | 10260
| 10261 | NEW YORK CENTRAL PARK | NY - Central Park | 17.5 | 88 | 6 | 10261
| 10265 | NEW YORK CENTRAL PARK | NY - Central Park | 17.5 | 88 | 6 | 10265
| 10268 | NEW YORK CENTRAL PARK | NY - Central Park | 17.5 | 88 | 6 | 10268
| 10269 | NEW YORK CENTRAL PARK | NY - Central Park | 17.5 | 88 | 6 | 10269
| 10270 | NEW YORK CENTRAL PARK | NY - Central Park | 17.5 | 88 | 6 | 10270
| 10271 | NEW YORK CENTRAL PARK | NY - Central Park | 17.5 | 88 | 6 | 10271
| 10272 | NEW YORK CENTRAL PARK | NY - Central Park | 17.5 | 88 | 6 | 10272
| 10273 | NEW YORK CENTRAL PARK | NY - Central Park | 17.5 | 88 | 6 | 10273
| 10274 | NEW YORK CENTRAL PARK | NY - Central Park | 17.5 | 88 | 6 | 10274
| 10275 | NEW YORK CENTRAL PARK | NY - Central Park | 17.5 | 88 | 6 | 10275
| 10276 | NEW YORK CENTRAL PARK | NY - Central Park | 17.5 | 88 | 6 | 10276
| 10277 | NEW YORK CENTRAL PARK | NY - Central Park | 17.5 | 88 | 6 | 10277
| 10278 | NEW YORK CENTRAL PARK | NY - Central Park | 17.5 | 88 | 6 | 10278
| 10279 | NEW YORK CENTRAL PARK | NY - Central Park | 17.5 | 88 | 6 | 10279
| 10280 | NEW YORK CENTRAL PARK | NY - Central Park | 17.5 | 88 | 6 | 10280
| 10281 | NEW YORK CENTRAL PARK | NY - Central Park | 17.5 | 88 | 6 | 10281
| 10282 | NEW YORK CENTRAL PARK | NY - Central Park | 17.5 | 88 | 6 | 10282
| 10285 | NEW YORK CENTRAL PARK | NY - Central Park | 17.5 | 88 | 6 | 10285
| 10286 | NEW YORK CENTRAL PARK | NY - Central Park | 17.5 | 88 | 6 | 10286
x | 10292 | NEW YORK CENTRAL PARK | NY - Central Park | 17.5 | 88 | 6
| 10301 | JOHN F KENNEDY INTL | NY - JFK | 18 | 86.6 | 6 | 10301
| 10302 | JOHN F KENNEDY INTL | NY - JFK | 18 | 86.6 | 6 | 10302
| 10303 | JOHN F KENNEDY INTL | NY - JFK | 18 | 86.6 | 6 | 10303
| 10304 | JOHN F KENNEDY INTL | NY - JFK | 18 | 86.6 | 6 | 10304
| 10305 | JOHN F KENNEDY INTL | NY - JFK | 18 | 86.6 | 6 | 10305
| 10306 | NEW YORK CENTRAL PARK | NY - Central Park | 17.5 | 88 | 6 | 10306
| 10307 | JOHN F KENNEDY INTL | NY - JFK | 18 | 86.6 | 6 | 10307
| 10308 | JOHN F KENNEDY INTL | NY - JFK | 18 | 86.6 | 6 | 10308
| 10309 | JOHN F KENNEDY INTL | NY - JFK | 18 | 86.6 | 6 | 10309
| 10310 | NEW YORK CENTRAL PARK | NY - Central Park | 17.5 | 88 | 6 | 10310
| 10311 | NEW YORK CENTRAL PARK | NY - Central Park | 17.5 | 88 | 6 | 10311
| 10312 | JOHN F KENNEDY INTL | NY - JFK | 18 | 86.6 | 6 | 10312
| 10313 | NEW YORK CENTRAL PARK | NY - Central Park | 17.5 | 88 | 6 | 10313
| 10314 | JOHN F KENNEDY INTL | NY - JFK | 18 | 86.6 | 6 | 10314
| 10451 | NEW YORK CENTRAL PARK | NY - Central Park | 17.5 | 88 | 6 | 10451
| 10452 | NEW YORK CENTRAL PARK | NY - Central Park | 17.5 | 88 | 6 | 10452
| 10453 | NEW YORK CENTRAL PARK | NY - Central Park | 17.5 | 88 | 6 | 10453
| 10454 | NEW YORK CENTRAL PARK | NY - Central Park | 17.5 | 88 | 6 | 10454
| 10455 | NEW YORK CENTRAL PARK | NY - Central Park | 17.5 | 88 | 6 | 10455
| 10456 | NEW YORK CENTRAL PARK | NY - Central Park | 17.5 | 88 | 6 | 10456
| 10457 | NEW YORK CENTRAL PARK | NY - Central Park | 17.5 | 88 | 6 | 10457
| 10458 | NEW YORK CENTRAL PARK | NY - Central Park | 17.5 | 88 | 6 | 10458
| 10459 | NEW YORK CENTRAL PARK | NY - Central Park | 17.5 | 88 | 6 | 10459
| 10460 | NEW YORK CENTRAL PARK | NY - Central Park | 17.5 | 88 | 6 | 10460
| 10461 | NEW YORK CENTRAL PARK | NY - Central Park | 17.5 | 88 | 6 | 10461
| 10462 | NEW YORK CENTRAL PARK | NY - Central Park | 17.5 | 88 | 6 | 10462
| 10463 | NEW YORK CENTRAL PARK | NY - Central Park | 17.5 | 88 | 6 | 10463
| 10464 | NEW YORK CENTRAL PARK | NY - Central Park | 17.5 | 88 | 6 | 10464
| 10465 | NEW YORK CENTRAL PARK | NY - Central Park | 17.5 | 88 | 6 | 10465
| 10466 | NEW YORK CENTRAL PARK | NY - Central Park | 17.5 | 88 | 6 | 10466
| 10467 | NEW YORK CENTRAL PARK | NY - Central Park | 17.5 | 88 | 6 | 10467
| 10468 | NEW YORK CENTRAL PARK | NY - Central Park | 17.5 | 88 | 6 | 10468
| 10469 | NEW YORK CENTRAL PARK | NY - Central Park | 17.5 | 88 | 6 | 10469
| 10470 | WESTCHESTER COUNTY AP | White Plains | 13.5 | 86.4 | 6 | 10470
| 10471 | NEW YORK CENTRAL PARK | NY - Central Park | 17.5 | 88 | 6 | 10471
| 10472 | NEW YORK CENTRAL PARK | NY - Central Park | 17.5 | 88 | 6 | 10472
| 10473 | NEW YORK CENTRAL PARK | NY - Central Park | 17.5 | 88 | 6 | 10473
| 10474 | LAGUARDIA AP | NY- Laguardia | 18.4 | 89.6 | 6 | 10474
| 10475 | NEW YORK CENTRAL PARK | NY - Central Park | 17.5 | 88 | 6 | 10475
| 10501 | WESTCHESTER COUNTY AP | White Plains | 13.5 | 86.4 | 6 | 10501
| 10502 | WESTCHESTER COUNTY AP | White Plains | 13.5 | 86.4 | 6 | 10502
| 10503 | WESTCHESTER COUNTY AP | White Plains | 13.5 | 86.4 | 6 | 10503
| 10504 | WESTCHESTER COUNTY AP | White Plains | 13.5 | 86.4 | 6 | 10504
| 10505 | WESTCHESTER COUNTY AP | White Plains | 13.5 | 86.4 | 6 | 10505
| 10506 | WESTCHESTER COUNTY AP | White Plains | 13.5 | 86.4 | 6 | 10506
| 10507 | WESTCHESTER COUNTY AP | White Plains | 13.5 | 86.4 | 6 | 10507
| 10509 | WESTCHESTER COUNTY AP | White Plains | 13.5 | 86.4 | 6 | 10509
| 10510 | WESTCHESTER COUNTY AP | White Plains | 13.5 | 86.4 | 6 | 10510
| 10511 | WESTCHESTER COUNTY AP | White Plains | 13.5 | 86.4 | 6 | 10511
| 10512 | DUTCHESS COUNTY AP | Poughkeepsie | 8.4 | 88.4 | 12 | 10512
| 10514 | WESTCHESTER COUNTY AP | White Plains | 13.5 | 86.4 | 6 | 10514
| 10516 | DUTCHESS COUNTY AP | Poughkeepsie | 8.4 | 88.4 | 12 | 10516
| 10517 | WESTCHESTER COUNTY AP | White Plains | 13.5 | 86.4 | 6 | 10517
| 10518 | WESTCHESTER COUNTY AP | White Plains | 13.5 | 86.4 | 6 | 10518
| 10519 | WESTCHESTER COUNTY AP | White Plains | 13.5 | 86.4 | 6 | 10519
| 10520 | WESTCHESTER COUNTY AP | White Plains | 13.5 | 86.4 | 6 | 10520
| 10521 | WESTCHESTER COUNTY AP | White Plains | 13.5 | 86.4 | 6 | 10521
| 10522 | WESTCHESTER COUNTY AP | White Plains | 13.5 | 86.4 | 6 | 10522
| 10523 | WESTCHESTER COUNTY AP | White Plains | 13.5 | 86.4 | 6 | 10523
| 10524 | DUTCHESS COUNTY AP | Poughkeepsie | 8.4 | 88.4 | 12 | 10524
| 10526 | WESTCHESTER COUNTY AP | White Plains | 13.5 | 86.4 | 6 | 10526
| 10527 | WESTCHESTER COUNTY AP | White Plains | 13.5 | 86.4 | 6 | 10527
| 10528 | WESTCHESTER COUNTY AP | White Plains | 13.5 | 86.4 | 6 | 10528
| 10530 | WESTCHESTER COUNTY AP | White Plains | 13.5 | 86.4 | 6 | 10530
| 10532 | WESTCHESTER COUNTY AP | White Plains | 13.5 | 86.4 | 6 | 10532
| 10533 | WESTCHESTER COUNTY AP | White Plains | 13.5 | 86.4 | 6 | 10533
| 10535 | WESTCHESTER COUNTY AP | White Plains | 13.5 | 86.4 | 6 | 10535
| 10536 | WESTCHESTER COUNTY AP | White Plains | 13.5 | 86.4 | 6 | 10536
| 10537 | WESTCHESTER COUNTY AP | White Plains | 13.5 | 86.4 | 6 | 10537
| 10538 | WESTCHESTER COUNTY AP | White Plains | 13.5 | 86.4 | 6 | 10538
| 10540 | WESTCHESTER COUNTY AP | White Plains | 13.5 | 86.4 | 6 | 10540
| 10541 | WESTCHESTER COUNTY AP | White Plains | 13.5 | 86.4 | 6 | 10541
| 10542 | WESTCHESTER COUNTY AP | White Plains | 13.5 | 86.4 | 6 | 10542
| 10543 | WESTCHESTER COUNTY AP | White Plains | 13.5 | 86.4 | 6 | 10543
| 10545 | WESTCHESTER COUNTY AP | White Plains | 13.5 | 86.4 | 6 | 10545
| 10546 | WESTCHESTER COUNTY AP | White Plains | 13.5 | 86.4 | 6 | 10546
| 10547 | WESTCHESTER COUNTY AP | White Plains | 13.5 | 86.4 | 6 | 10547
| 10548 | WESTCHESTER COUNTY AP | White Plains | 13.5 | 86.4 | 6 | 10548
| 10549 | WESTCHESTER COUNTY AP | White Plains | 13.5 | 86.4 | 6 | 10549
| 10550 | WESTCHESTER COUNTY AP | White Plains | 13.5 | 86.4 | 6 | 10550
| 10551 | WESTCHESTER COUNTY AP | White Plains | 13.5 | 86.4 | 6 | 10551
| 10552 | WESTCHESTER COUNTY AP | White Plains | 13.5 | 86.4 | 6 | 10552
| 10553 | WESTCHESTER COUNTY AP | White Plains | 13.5 | 86.4 | 6 | 10553
| 10560 | WESTCHESTER COUNTY AP | White Plains | 13.5 | 86.4 | 6 | 10560
| 10562 | WESTCHESTER COUNTY AP | White Plains | 13.5 | 86.4 | 6 | 10562
| 10566 | WESTCHESTER COUNTY AP | White Plains | 13.5 | 86.4 | 6 | 10566
| 10567 | WESTCHESTER COUNTY AP | White Plains | 13.5 | 86.4 | 6 | 10567
| 10570 | WESTCHESTER COUNTY AP | White Plains | 13.5 | 86.4 | 6 | 10570
| 10573 | WESTCHESTER COUNTY AP | White Plains | 13.5 | 86.4 | 6 | 10573
| 10576 | WESTCHESTER COUNTY AP | White Plains | 13.5 | 86.4 | 6 | 10576
| 10577 | WESTCHESTER COUNTY AP | White Plains | 13.5 | 86.4 | 6 | 10577
| 10578 | WESTCHESTER COUNTY AP | White Plains | 13.5 | 86.4 | 6 | 10578
| 10579 | DUTCHESS COUNTY AP | Poughkeepsie | 8.4 | 88.4 | 12 | 10579
| 10580 | WESTCHESTER COUNTY AP | White Plains | 13.5 | 86.4 | 6 | 10580
| 10583 | WESTCHESTER COUNTY AP | White Plains | 13.5 | 86.4 | 6 | 10583
| 10587 | WESTCHESTER COUNTY AP | White Plains | 13.5 | 86.4 | 6 | 10587
| 10588 | WESTCHESTER COUNTY AP | White Plains | 13.5 | 86.4 | 6 | 10588
| 10589 | WESTCHESTER COUNTY AP | White Plains | 13.5 | 86.4 | 6 | 10589
| 10590 | WESTCHESTER COUNTY AP | White Plains | 13.5 | 86.4 | 6 | 10590
| 10591 | WESTCHESTER COUNTY AP | White Plains | 13.5 | 86.4 | 6 | 10591
| 10594 | WESTCHESTER COUNTY AP | White Plains | 13.5 | 86.4 | 6 | 10594
| 10595 | WESTCHESTER COUNTY AP | White Plains | 13.5 | 86.4 | 6 | 10595
| 10596 | WESTCHESTER COUNTY AP | White Plains | 13.5 | 86.4 | 6 | 10596
| 10597 | WESTCHESTER COUNTY AP | White Plains | 13.5 | 86.4 | 6 | 10597
| 10598 | WESTCHESTER COUNTY AP | White Plains | 13.5 | 86.4 | 6 | 10598
| 10601 | WESTCHESTER COUNTY AP | White Plains | 13.5 | 86.4 | 6 | 10601
| 10602 | WESTCHESTER COUNTY AP | White Plains | 13.5 | 86.4 | 6 | 10602
| 10603 | WESTCHESTER COUNTY AP | White Plains | 13.5 | 86.4 | 6 | 10603
| 10604 | WESTCHESTER COUNTY AP | White Plains | 13.5 | 86.4 | 6 | 10604
| 10605 | WESTCHESTER COUNTY AP | White Plains | 13.5 | 86.4 | 6 | 10605
| 10606 | WESTCHESTER COUNTY AP | White Plains | 13.5 | 86.4 | 6 | 10606
| 10607 | WESTCHESTER COUNTY AP | White Plains | 13.5 | 86.4 | 6 | 10607
| 10610 | WESTCHESTER COUNTY AP | White Plains | 13.5 | 86.4 | 6 | 10610
| 10701 | WESTCHESTER COUNTY AP | White Plains | 13.5 | 86.4 | 6 | 10701
| 10702 | NEW YORK CENTRAL PARK | NY - Central Park | 17.5 | 88 | 6 | 10702
| 10703 | WESTCHESTER COUNTY AP | White Plains | 13.5 | 86.4 | 6 | 10703
| 10704 | WESTCHESTER COUNTY AP | White Plains | 13.5 | 86.4 | 6 | 10704
| 10705 | NEW YORK CENTRAL PARK | NY - Central Park | 17.5 | 88 | 6 | 10705
| 10706 | WESTCHESTER COUNTY AP | White Plains | 13.5 | 86.4 | 6 | 10706
| 10707 | WESTCHESTER COUNTY AP | White Plains | 13.5 | 86.4 | 6 | 10707
| 10708 | WESTCHESTER COUNTY AP | White Plains | 13.5 | 86.4 | 6 | 10708
| 10709 | WESTCHESTER COUNTY AP | White Plains | 13.5 | 86.4 | 6 | 10709
| 10710 | WESTCHESTER COUNTY AP | White Plains | 13.5 | 86.4 | 6 | 10710
| 10801 | WESTCHESTER COUNTY AP | White Plains | 13.5 | 86.4 | 6 | 10801
| 10802 | WESTCHESTER COUNTY AP | White Plains | 13.5 | 86.4 | 6 | 10802
| 10803 | WESTCHESTER COUNTY AP | White Plains | 13.5 | 86.4 | 6 | 10803
| 10804 | WESTCHESTER COUNTY AP | White Plains | 13.5 | 86.4 | 6 | 10804
| 10805 | WESTCHESTER COUNTY AP | White Plains | 13.5 | 86.4 | 6 | 10805
| 10901 | WESTCHESTER COUNTY AP | White Plains | 13.5 | 86.4 | 6 | 10901
| 10910 | DUTCHESS COUNTY AP | Poughkeepsie | 8.4 | 88.4 | 12 | 10910
| 10911 | DUTCHESS COUNTY AP | Poughkeepsie | 8.4 | 88.4 | 12 | 10911
| 10912 | DUTCHESS COUNTY AP | Poughkeepsie | 8.4 | 88.4 | 12 | 10912
| 10913 | WESTCHESTER COUNTY AP | White Plains | 13.5 | 86.4 | 6 | 10913
| 10914 | DUTCHESS COUNTY AP | Poughkeepsie | 8.4 | 88.4 | 12 | 10914
| 10915 | DUTCHESS COUNTY AP | Poughkeepsie | 8.4 | 88.4 | 12 | 10915
| 10916 | DUTCHESS COUNTY AP | Poughkeepsie | 8.4 | 88.4 | 12 | 10916
| 10917 | DUTCHESS COUNTY AP | Poughkeepsie | 8.4 | 88.4 | 12 | 10917
| 10918 | DUTCHESS COUNTY AP | Poughkeepsie | 8.4 | 88.4 | 12 | 10918
| 10919 | DUTCHESS COUNTY AP | Poughkeepsie | 8.4 | 88.4 | 12 | 10919
| 10920 | WESTCHESTER COUNTY AP | White Plains | 13.5 | 86.4 | 6 | 10920
| 10921 | DUTCHESS COUNTY AP | Poughkeepsie | 8.4 | 88.4 | 12 | 10921
| 10922 | DUTCHESS COUNTY AP | Poughkeepsie | 8.4 | 88.4 | 12 | 10922
| 10923 | WESTCHESTER COUNTY AP | White Plains | 13.5 | 86.4 | 6 | 10923
| 10924 | DUTCHESS COUNTY AP | Poughkeepsie | 8.4 | 88.4 | 12 | 10924
| 10925 | DUTCHESS COUNTY AP | Poughkeepsie | 8.4 | 88.4 | 12 | 10925
| 10926 | DUTCHESS COUNTY AP | Poughkeepsie | 8.4 | 88.4 | 12 | 10926
| 10927 | WESTCHESTER COUNTY AP | White Plains | 13.5 | 86.4 | 6 | 10927
| 10928 | DUTCHESS COUNTY AP | Poughkeepsie | 8.4 | 88.4 | 12 | 10928
| 10930 | DUTCHESS COUNTY AP | Poughkeepsie | 8.4 | 88.4 | 12 | 10930
| 10931 | WESTCHESTER COUNTY AP | White Plains | 13.5 | 86.4 | 6 | 10931
| 10932 | DUTCHESS COUNTY AP | Poughkeepsie | 8.4 | 88.4 | 12 | 10932
| 10933 | DUTCHESS COUNTY AP | Poughkeepsie | 8.4 | 88.4 | 12 | 10933
| 10940 | DUTCHESS COUNTY AP | Poughkeepsie | 8.4 | 88.4 | 12 | 10940
| 10941 | DUTCHESS COUNTY AP | Poughkeepsie | 8.4 | 88.4 | 12 | 10941
| 10949 | DUTCHESS COUNTY AP | Poughkeepsie | 8.4 | 88.4 | 12 | 10949
| 10950 | DUTCHESS COUNTY AP | Poughkeepsie | 8.4 | 88.4 | 12 | 10950
| 10952 | WESTCHESTER COUNTY AP | White Plains | 13.5 | 86.4 | 6 | 10952
| 10953 | DUTCHESS COUNTY AP | Poughkeepsie | 8.4 | 88.4 | 12 | 10953
| 10954 | WESTCHESTER COUNTY AP | White Plains | 13.5 | 86.4 | 6 | 10954
| 10956 | WESTCHESTER COUNTY AP | White Plains | 13.5 | 86.4 | 6 | 10956
| 10958 | DUTCHESS COUNTY AP | Poughkeepsie | 8.4 | 88.4 | 12 | 10958
| 10959 | DUTCHESS COUNTY AP | Poughkeepsie | 8.4 | 88.4 | 12 | 10959
| 10960 | WESTCHESTER COUNTY AP | White Plains | 13.5 | 86.4 | 6 | 10960
| 10962 | WESTCHESTER COUNTY AP | White Plains | 13.5 | 86.4 | 6 | 10962
| 10963 | DUTCHESS COUNTY AP | Poughkeepsie | 8.4 | 88.4 | 12 | 10963
| 10964 | WESTCHESTER COUNTY AP | White Plains | 13.5 | 86.4 | 6 | 10964
| 10965 | WESTCHESTER COUNTY AP | White Plains | 13.5 | 86.4 | 6 | 10965
| 10968 | WESTCHESTER COUNTY AP | White Plains | 13.5 | 86.4 | 6 | 10968
| 10969 | DUTCHESS COUNTY AP | Poughkeepsie | 8.4 | 88.4 | 12 | 10969
| 10970 | WESTCHESTER COUNTY AP | White Plains | 13.5 | 86.4 | 6 | 10970
| 10973 | DUTCHESS COUNTY AP | Poughkeepsie | 8.4 | 88.4 | 12 | 10973
| 10974 | WESTCHESTER COUNTY AP | White Plains | 13.5 | 86.4 | 6 | 10974
| 10975 | DUTCHESS COUNTY AP | Poughkeepsie | 8.4 | 88.4 | 12 | 10975
| 10976 | WESTCHESTER COUNTY AP | White Plains | 13.5 | 86.4 | 6 | 10976
| 10977 | WESTCHESTER COUNTY AP | White Plains | 13.5 | 86.4 | 6 | 10977
| 10979 | DUTCHESS COUNTY AP | Poughkeepsie | 8.4 | 88.4 | 12 | 10979
| 10980 | WESTCHESTER COUNTY AP | White Plains | 13.5 | 86.4 | 6 | 10980
| 10981 | DUTCHESS COUNTY AP | Poughkeepsie | 8.4 | 88.4 | 12 | 10981
| 10982 | WESTCHESTER COUNTY AP | White Plains | 13.5 | 86.4 | 6 | 10982
| 10983 | WESTCHESTER COUNTY AP | White Plains | 13.5 | 86.4 | 6 | 10983
| 10984 | WESTCHESTER COUNTY AP | White Plains | 13.5 | 86.4 | 6 | 10984
| 10985 | DUTCHESS COUNTY AP | Poughkeepsie | 8.4 | 88.4 | 12 | 10985
| 10986 | DUTCHESS COUNTY AP | Poughkeepsie | 8.4 | 88.4 | 12 | 10986
| 10987 | DUTCHESS COUNTY AP | Poughkeepsie | 8.4 | 88.4 | 12 | 10987
| 10988 | DUTCHESS COUNTY AP | Poughkeepsie | 8.4 | 88.4 | 12 | 10988
| 10989 | WESTCHESTER COUNTY AP | White Plains | 13.5 | 86.4 | 6 | 10989
| 10990 | DUTCHESS COUNTY AP | Poughkeepsie | 8.4 | 88.4 | 12 | 10990
| 10992 | DUTCHESS COUNTY AP | Poughkeepsie | 8.4 | 88.4 | 12 | 10992
| 10993 | WESTCHESTER COUNTY AP | White Plains | 13.5 | 86.4 | 6 | 10993
| 10994 | WESTCHESTER COUNTY AP | White Plains | 13.5 | 86.4 | 6 | 10994
| 10996 | DUTCHESS COUNTY AP | Poughkeepsie | 8.4 | 88.4 | 12 | 10996
| 10997 | DUTCHESS COUNTY AP | Poughkeepsie | 8.4 | 88.4 | 12 | 10997
| 10998 | DUTCHESS COUNTY AP | Poughkeepsie | 8.4 | 88.4 | 12 | 10998
| 11001 | REPUBLIC AP | Farmingdale | 17 | 86.3 | 6 | 11001
| 11002 | REPUBLIC AP | Farmingdale | 17 | 86.3 | 6 | 11002
| 11003 | JOHN F KENNEDY INTL | NY - JFK | 18 | 86.6 | 6 | 11003
| 11004 | REPUBLIC AP | Farmingdale | 17 | 86.3 | 6 | 11004
| 11005 | REPUBLIC AP | Farmingdale | 17 | 86.3 | 6 | 11005
| 11010 | REPUBLIC AP | Farmingdale | 17 | 86.3 | 6 | 11010
| 11020 | REPUBLIC AP | Farmingdale | 17 | 86.3 | 6 | 11020
| 11021 | REPUBLIC AP | Farmingdale | 17 | 86.3 | 6 | 11021
| 11022 | REPUBLIC AP | Farmingdale | 17 | 86.3 | 6 | 11022
| 11023 | REPUBLIC AP | Farmingdale | 17 | 86.3 | 6 | 11023
| 11024 | REPUBLIC AP | Farmingdale | 17 | 86.3 | 6 | 11024
| 11026 | REPUBLIC AP | Farmingdale | 17 | 86.3 | 6 | 11026
| 11027 | REPUBLIC AP | Farmingdale | 17 | 86.3 | 6 | 11027
| 11030 | REPUBLIC AP | Farmingdale | 17 | 86.3 | 6 | 11030
| 11040 | REPUBLIC AP | Farmingdale | 17 | 86.3 | 6 | 11040
| 11042 | REPUBLIC AP | Farmingdale | 17 | 86.3 | 6 | 11042
| 11050 | REPUBLIC AP | Farmingdale | 17 | 86.3 | 6 | 11050
| 11051 | REPUBLIC AP | Farmingdale | 17 | 86.3 | 6 | 11051
| 11052 | REPUBLIC AP | Farmingdale | 17 | 86.3 | 6 | 11052
| 11053 | REPUBLIC AP | Farmingdale | 17 | 86.3 | 6 | 11053
| 11054 | REPUBLIC AP | Farmingdale | 17 | 86.3 | 6 | 11054
| 11055 | REPUBLIC AP | Farmingdale | 17 | 86.3 | 6 | 11055
| 11096 | JOHN F KENNEDY INTL | NY - JFK | 18 | 86.6 | 6 | 11096
| 11101 | NEW YORK CENTRAL PARK | NY - Central Park | 17.5 | 88 | 6 | 11101
| 11102 | NEW YORK CENTRAL PARK | NY - Central Park | 17.5 | 88 | 6 | 11102
| 11103 | NEW YORK CENTRAL PARK | NY - Central Park | 17.5 | 88 | 6 | 11103
| 11104 | NEW YORK CENTRAL PARK | NY - Central Park | 17.5 | 88 | 6 | 11104
| 11105 | NEW YORK CENTRAL PARK | NY - Central Park | 17.5 | 88 | 6 | 11105
| 11106 | NEW YORK CENTRAL PARK | NY - Central Park | 17.5 | 88 | 6 | 11106
| 11109 | NEW YORK CENTRAL PARK | NY - Central Park | 17.5 | 88 | 6 | 11109
| 11120 | NEW YORK CENTRAL PARK | NY - Central Park | 17.5 | 88 | 6 | 11120
| 11201 | NEW YORK CENTRAL PARK | NY - Central Park | 17.5 | 88 | 6 | 11201
| 11202 | NEW YORK CENTRAL PARK | NY - Central Park | 17.5 | 88 | 6 | 11202
| 11203 | NEW YORK CENTRAL PARK | NY - Central Park | 17.5 | 88 | 6 | 11203
| 11204 | NEW YORK CENTRAL PARK | NY - Central Park | 17.5 | 88 | 6 | 11204
| 11205 | NEW YORK CENTRAL PARK | NY - Central Park | 17.5 | 88 | 6 | 11205
| 11206 | NEW YORK CENTRAL PARK | NY - Central Park | 17.5 | 88 | 6 | 11206
| 11207 | NEW YORK CENTRAL PARK | NY - Central Park | 17.5 | 88 | 6 | 11207
| 11208 | NEW YORK CENTRAL PARK | NY - Central Park | 17.5 | 88 | 6 | 11208
| 11209 | NEW YORK CENTRAL PARK | NY - Central Park | 17.5 | 88 | 6 | 11209
| 11210 | NEW YORK CENTRAL PARK | NY - Central Park | 17.5 | 88 | 6 | 11210
| 11211 | NEW YORK CENTRAL PARK | NY - Central Park | 17.5 | 88 | 6 | 11211
| 11212 | NEW YORK CENTRAL PARK | NY - Central Park | 17.5 | 88 | 6 | 11212
| 11213 | NEW YORK CENTRAL PARK | NY - Central Park | 17.5 | 88 | 6 | 11213
| 11214 | JOHN F KENNEDY INTL | NY - JFK | 18 | 86.6 | 6 | 11214
| 11215 | NEW YORK CENTRAL PARK | NY - Central Park | 17.5 | 88 | 6 | 11215
| 11216 | NEW YORK CENTRAL PARK | NY - Central Park | 17.5 | 88 | 6 | 11216
| 11217 | NEW YORK CENTRAL PARK | NY - Central Park | 17.5 | 88 | 6 | 11217
| 11218 | NEW YORK CENTRAL PARK | NY - Central Park | 17.5 | 88 | 6 | 11218
| 11219 | NEW YORK CENTRAL PARK | NY - Central Park | 17.5 | 88 | 6 | 11219
| 11220 | NEW YORK CENTRAL PARK | NY - Central Park | 17.5 | 88 | 6 | 11220
| 11221 | NEW YORK CENTRAL PARK | NY - Central Park | 17.5 | 88 | 6 | 11221
| 11222 | NEW YORK CENTRAL PARK | NY - Central Park | 17.5 | 88 | 6 | 11222
| 11223 | JOHN F KENNEDY INTL | NY - JFK | 18 | 86.6 | 6 | 11223
| 11224 | NEW YORK CENTRAL PARK | NY - Central Park | 17.5 | 88 | 6 | 11224
| 11225 | NEW YORK CENTRAL PARK | NY - Central Park | 17.5 | 88 | 6 | 11225
| 11226 | NEW YORK CENTRAL PARK | NY - Central Park | 17.5 | 88 | 6 | 11226
| 11228 | NEW YORK CENTRAL PARK | NY - Central Park | 17.5 | 88 | 6 | 11228
| 11229 | JOHN F KENNEDY INTL | NY - JFK | 18 | 86.6 | 6 | 11229
| 11230 | NEW YORK CENTRAL PARK | NY - Central Park | 17.5 | 88 | 6 | 11230
| 11231 | NEW YORK CENTRAL PARK | NY - Central Park | 17.5 | 88 | 6 | 11231
| 11232 | NEW YORK CENTRAL PARK | NY - Central Park | 17.5 | 88 | 6 | 11232
| 11233 | NEW YORK CENTRAL PARK | NY - Central Park | 17.5 | 88 | 6 | 11233
| 11234 | NEW YORK CENTRAL PARK | NY - Central Park | 17.5 | 88 | 6 | 11234
| 11235 | NEW YORK CENTRAL PARK | NY - Central Park | 17.5 | 88 | 6 | 11235
| 11236 | NEW YORK CENTRAL PARK | NY - Central Park | 17.5 | 88 | 6 | 11236
| 11237 | NEW YORK CENTRAL PARK | NY - Central Park | 17.5 | 88 | 6 | 11237
| 11238 | NEW YORK CENTRAL PARK | NY - Central Park | 17.5 | 88 | 6 | 11238
| 11239 | NEW YORK CENTRAL PARK | NY - Central Park | 17.5 | 88 | 6 | 11239
| 11241 | NEW YORK CENTRAL PARK | NY - Central Park | 17.5 | 88 | 6 | 11241
| 11242 | NEW YORK CENTRAL PARK | NY - Central Park | 17.5 | 88 | 6 | 11242
| 11243 | NEW YORK CENTRAL PARK | NY - Central Park | 17.5 | 88 | 6 | 11243
| 11245 | NEW YORK CENTRAL PARK | NY - Central Park | 17.5 | 88 | 6 | 11245
| 11247 | NEW YORK CENTRAL PARK | NY - Central Park | 17.5 | 88 | 6 | 11247
| 11249 | NEW YORK CENTRAL PARK | NY - Central Park | 17.5 | 88 | 6 | 11249
| 11251 | NEW YORK CENTRAL PARK | NY - Central Park | 17.5 | 88 | 6 | 11251
| 11252 | JOHN F KENNEDY INTL | NY - JFK | 18 | 86.6 | 6 | 11252
| 11256 | NEW YORK CENTRAL PARK | NY - Central Park | 17.5 | 88 | 6 | 11256
| 11351 | NEW YORK CENTRAL PARK | NY - Central Park | 17.5 | 88 | 6 | 11351
| 11352 | NEW YORK CENTRAL PARK | NY - Central Park | 17.5 | 88 | 6 | 11352
| 11354 | LAGUARDIA AP | NY- Laguardia | 18.4 | 89.6 | 6 | 11354
| 11355 | NEW YORK CENTRAL PARK | NY - Central Park | 17.5 | 88 | 6 | 11355
| 11356 | LAGUARDIA AP | NY- Laguardia | 18.4 | 89.6 | 6 | 11356
| 11357 | NEW YORK CENTRAL PARK | NY - Central Park | 17.5 | 88 | 6 | 11357
| 11358 | NEW YORK CENTRAL PARK | NY - Central Park | 17.5 | 88 | 6 | 11358
| 11359 | NEW YORK CENTRAL PARK | NY - Central Park | 17.5 | 88 | 6 | 11359
| 11360 | NEW YORK CENTRAL PARK | NY - Central Park | 17.5 | 88 | 6 | 11360
| 11361 | NEW YORK CENTRAL PARK | NY - Central Park | 17.5 | 88 | 6 | 11361
| 11362 | REPUBLIC AP | Farmingdale | 17 | 86.3 | 6 | 11362
| 11363 | REPUBLIC AP | Farmingdale | 17 | 86.3 | 6 | 11363
| 11364 | NEW YORK CENTRAL PARK | NY - Central Park | 17.5 | 88 | 6 | 11364
| 11365 | NEW YORK CENTRAL PARK | NY - Central Park | 17.5 | 88 | 6 | 11365
| 11366 | NEW YORK CENTRAL PARK | NY - Central Park | 17.5 | 88 | 6 | 11366
| 11367 | NEW YORK CENTRAL PARK | NY - Central Park | 17.5 | 88 | 6 | 11367
| 11368 | LAGUARDIA AP | NY- Laguardia | 18.4 | 89.6 | 6 | 11368
| 11369 | LAGUARDIA AP | NY- Laguardia | 18.4 | 89.6 | 6 | 11369
| 11370 | LAGUARDIA AP | NY- Laguardia | 18.4 | 89.6 | 6 | 11370
| 11371 | LAGUARDIA AP | NY- Laguardia | 18.4 | 89.6 | 6 | 11371
| 11372 | LAGUARDIA AP | NY- Laguardia | 18.4 | 89.6 | 6 | 11372
| 11373 | NEW YORK CENTRAL PARK | NY - Central Park | 17.5 | 88 | 6 | 11373
| 11374 | NEW YORK CENTRAL PARK | NY - Central Park | 17.5 | 88 | 6 | 11374
| 11375 | NEW YORK CENTRAL PARK | NY - Central Park | 17.5 | 88 | 6 | 11375
| 11377 | NEW YORK CENTRAL PARK | NY - Central Park | 17.5 | 88 | 6 | 11377
| 11378 | NEW YORK CENTRAL PARK | NY - Central Park | 17.5 | 88 | 6 | 11378
| 11379 | NEW YORK CENTRAL PARK | NY - Central Park | 17.5 | 88 | 6 | 11379
| 11380 | LAGUARDIA AP | NY- Laguardia | 18.4 | 89.6 | 6 | 11380
| 11381 | NEW YORK CENTRAL PARK | NY - Central Park | 17.5 | 88 | 6 | 11381
| 11385 | NEW YORK CENTRAL PARK | NY - Central Park | 17.5 | 88 | 6 | 11385
| 11386 | NEW YORK CENTRAL PARK | NY - Central Park | 17.5 | 88 | 6 | 11386
| 11405 | NEW YORK CENTRAL PARK | NY - Central Park | 17.5 | 88 | 6 | 11405
| 11411 | JOHN F KENNEDY INTL | NY - JFK | 18 | 86.6 | 6 | 11411
| 11412 | JOHN F KENNEDY INTL | NY - JFK | 18 | 86.6 | 6 | 11412
| 11413 | JOHN F KENNEDY INTL | NY - JFK | 18 | 86.6 | 6 | 11413
| 11414 | NEW YORK CENTRAL PARK | NY - Central Park | 17.5 | 88 | 6 | 11414
| 11415 | NEW YORK CENTRAL PARK | NY - Central Park | 17.5 | 88 | 6 | 11415
| 11416 | NEW YORK CENTRAL PARK | NY - Central Park | 17.5 | 88 | 6 | 11416
| 11417 | NEW YORK CENTRAL PARK | NY - Central Park | 17.5 | 88 | 6 | 11417
| 11418 | NEW YORK CENTRAL PARK | NY - Central Park | 17.5 | 88 | 6 | 11418
| 11419 | NEW YORK CENTRAL PARK | NY - Central Park | 17.5 | 88 | 6 | 11419
| 11420 | JOHN F KENNEDY INTL | NY - JFK | 18 | 86.6 | 6 | 11420
| 11421 | NEW YORK CENTRAL PARK | NY - Central Park | 17.5 | 88 | 6 | 11421
| 11422 | JOHN F KENNEDY INTL | NY - JFK | 18 | 86.6 | 6 | 11422
| 11423 | NEW YORK CENTRAL PARK | NY - Central Park | 17.5 | 88 | 6 | 11423
| 11424 | NEW YORK CENTRAL PARK | NY - Central Park | 17.5 | 88 | 6 | 11424
| 11425 | NEW YORK CENTRAL PARK | NY - Central Park | 17.5 | 88 | 6 | 11425
| 11426 | REPUBLIC AP | Farmingdale | 17 | 86.3 | 6 | 11426
| 11427 | JOHN F KENNEDY INTL | NY - JFK | 18 | 86.6 | 6 | 11427
| 11428 | NEW YORK CENTRAL PARK | NY - Central Park | 17.5 | 88 | 6 | 11428
| 11429 | JOHN F KENNEDY INTL | NY - JFK | 18 | 86.6 | 6 | 11429
| 11430 | JOHN F KENNEDY INTL | NY - JFK | 18 | 86.6 | 6 | 11430
| 11431 | NEW YORK CENTRAL PARK | NY - Central Park | 17.5 | 88 | 6 | 11431
| 11432 | NEW YORK CENTRAL PARK | NY - Central Park | 17.5 | 88 | 6 | 11432
| 11433 | JOHN F KENNEDY INTL | NY - JFK | 18 | 86.6 | 6 | 11433
| 11434 | JOHN F KENNEDY INTL | NY - JFK | 18 | 86.6 | 6 | 11434
| 11435 | NEW YORK CENTRAL PARK | NY - Central Park | 17.5 | 88 | 6 | 11435
| 11436 | JOHN F KENNEDY INTL | NY - JFK | 18 | 86.6 | 6 | 11436
| 11437 | JOHN F KENNEDY INTL | NY - JFK | 18 | 86.6 | 6 | 11437
| 11439 | NEW YORK CENTRAL PARK | NY - Central Park | 17.5 | 88 | 6 | 11439
| 11451 | NEW YORK CENTRAL PARK | NY - Central Park | 17.5 | 88 | 6 | 11451
| 11499 | NEW YORK CENTRAL PARK | NY - Central Park | 17.5 | 88 | 6 | 11499
| 11501 | REPUBLIC AP | Farmingdale | 17 | 86.3 | 6 | 11501
| 11507 | REPUBLIC AP | Farmingdale | 17 | 86.3 | 6 | 11507
| 11509 | JOHN F KENNEDY INTL | NY - JFK | 18 | 86.6 | 6 | 11509
| 11510 | REPUBLIC AP | Farmingdale | 17 | 86.3 | 6 | 11510
| 11514 | REPUBLIC AP | Farmingdale | 17 | 86.3 | 6 | 11514
| 11516 | JOHN F KENNEDY INTL | NY - JFK | 18 | 86.6 | 6 | 11516
| 11518 | JOHN F KENNEDY INTL | NY - JFK | 18 | 86.6 | 6 | 11518
| 11520 | REPUBLIC AP | Farmingdale | 17 | 86.3 | 6 | 11520
| 11530 | REPUBLIC AP | Farmingdale | 17 | 86.3 | 6 | 11530
| 11531 | REPUBLIC AP | Farmingdale | 17 | 86.3 | 6 | 11531
| 11542 | REPUBLIC AP | Farmingdale | 17 | 86.3 | 6 | 11542
| 11545 | REPUBLIC AP | Farmingdale | 17 | 86.3 | 6 | 11545
| 11547 | REPUBLIC AP | Farmingdale | 17 | 86.3 | 6 | 11547
| 11548 | REPUBLIC AP | Farmingdale | 17 | 86.3 | 6 | 11548
| 11549 | REPUBLIC AP | Farmingdale | 17 | 86.3 | 6 | 11549
| 11550 | REPUBLIC AP | Farmingdale | 17 | 86.3 | 6 | 11550
| 11551 | REPUBLIC AP | Farmingdale | 17 | 86.3 | 6 | 11551
| 11552 | REPUBLIC AP | Farmingdale | 17 | 86.3 | 6 | 11552
| 11553 | REPUBLIC AP | Farmingdale | 17 | 86.3 | 6 | 11553
| 11554 | REPUBLIC AP | Farmingdale | 17 | 86.3 | 6 | 11554
| 11555 | REPUBLIC AP | Farmingdale | 17 | 86.3 | 6 | 11555
| 11556 | REPUBLIC AP | Farmingdale | 17 | 86.3 | 6 | 11556
| 11557 | JOHN F KENNEDY INTL | NY - JFK | 18 | 86.6 | 6 | 11557
| 11558 | JOHN F KENNEDY INTL | NY - JFK | 18 | 86.6 | 6 | 11558
| 11559 | JOHN F KENNEDY INTL | NY - JFK | 18 | 86.6 | 6 | 11559
| 11560 | REPUBLIC AP | Farmingdale | 17 | 86.3 | 6 | 11560
| 11561 | JOHN F KENNEDY INTL | NY - JFK | 18 | 86.6 | 6 | 11561
| 11563 | JOHN F KENNEDY INTL | NY - JFK | 18 | 86.6 | 6 | 11563
| 11565 | JOHN F KENNEDY INTL | NY - JFK | 18 | 86.6 | 6 | 11565
| 11566 | REPUBLIC AP | Farmingdale | 17 | 86.3 | 6 | 11566
| 11568 | REPUBLIC AP | Farmingdale | 17 | 86.3 | 6 | 11568
| 11569 | JOHN F KENNEDY INTL | NY - JFK | 18 | 86.6 | 6 | 11569
| 11570 | REPUBLIC AP | Farmingdale | 17 | 86.3 | 6 | 11570
| 11571 | REPUBLIC AP | Farmingdale | 17 | 86.3 | 6 | 11571
| 11572 | REPUBLIC AP | Farmingdale | 17 | 86.3 | 6 | 11572
| 11575 | REPUBLIC AP | Farmingdale | 17 | 86.3 | 6 | 11575
| 11576 | REPUBLIC AP | Farmingdale | 17 | 86.3 | 6 | 11576
| 11577 | REPUBLIC AP | Farmingdale | 17 | 86.3 | 6 | 11577
| 11579 | REPUBLIC AP | Farmingdale | 17 | 86.3 | 6 | 11579
| 11580 | JOHN F KENNEDY INTL | NY - JFK | 18 | 86.6 | 6 | 11580
| 11581 | JOHN F KENNEDY INTL | NY - JFK | 18 | 86.6 | 6 | 11581
| 11582 | JOHN F KENNEDY INTL | NY - JFK | 18 | 86.6 | 6 | 11582
| 11590 | REPUBLIC AP | Farmingdale | 17 | 86.3 | 6 | 11590
| 11596 | REPUBLIC AP | Farmingdale | 17 | 86.3 | 6 | 11596
| 11598 | JOHN F KENNEDY INTL | NY - JFK | 18 | 86.6 | 6 | 11598
| 11599 | REPUBLIC AP | Farmingdale | 17 | 86.3 | 6 | 11599
| 11690 | JOHN F KENNEDY INTL | NY - JFK | 18 | 86.6 | 6 | 11690
| 11691 | JOHN F KENNEDY INTL | NY - JFK | 18 | 86.6 | 6 | 11691
| 11692 | JOHN F KENNEDY INTL | NY - JFK | 18 | 86.6 | 6 | 11692
| 11693 | JOHN F KENNEDY INTL | NY - JFK | 18 | 86.6 | 6 | 11693
| 11694 | NEW YORK CENTRAL PARK | NY - Central Park | 17.5 | 88 | 6 | 11694
| 11695 | NEW YORK CENTRAL PARK | NY - Central Park | 17.5 | 88 | 6 | 11695
| 11697 | NEW YORK CENTRAL PARK | NY - Central Park | 17.5 | 88 | 6 | 11697
| 11701 | REPUBLIC AP | Farmingdale | 17 | 86.3 | 6 | 11701
| 11702 | REPUBLIC AP | Farmingdale | 17 | 86.3 | 6 | 11702
| 11703 | REPUBLIC AP | Farmingdale | 17 | 86.3 | 6 | 11703
| 11704 | REPUBLIC AP | Farmingdale | 17 | 86.3 | 6 | 11704
| 11705 | LONG ISLAND MACARTHUR AP | Islip | 15.9 | 85.7 | 6 | 11705
| 11706 | REPUBLIC AP | Farmingdale | 17 | 86.3 | 6 | 11706
| 11707 | REPUBLIC AP | Farmingdale | 17 | 86.3 | 6 | 11707
| 11709 | REPUBLIC AP | Farmingdale | 17 | 86.3 | 6 | 11709
| 11710 | REPUBLIC AP | Farmingdale | 17 | 86.3 | 6 | 11710
| 11713 | LONG ISLAND MACARTHUR AP | Islip | 15.9 | 85.7 | 6 | 11713
| 11714 | REPUBLIC AP | Farmingdale | 17 | 86.3 | 6 | 11714
| 11715 | LONG ISLAND MACARTHUR AP | Islip | 15.9 | 85.7 | 6 | 11715
| 11716 | LONG ISLAND MACARTHUR AP | Islip | 15.9 | 85.7 | 6 | 11716
| 11717 | REPUBLIC AP | Farmingdale | 17 | 86.3 | 6 | 11717
| 11718 | REPUBLIC AP | Farmingdale | 17 | 86.3 | 6 | 11718
| 11719 | LONG ISLAND MACARTHUR AP | Islip | 15.9 | 85.7 | 6 | 11719
| 11720 | LONG ISLAND MACARTHUR AP | Islip | 15.9 | 85.7 | 6 | 11720
| 11721 | REPUBLIC AP | Farmingdale | 17 | 86.3 | 6 | 11721
| 11722 | REPUBLIC AP | Farmingdale | 17 | 86.3 | 6 | 11722
| 11724 | REPUBLIC AP | Farmingdale | 17 | 86.3 | 6 | 11724
| 11725 | REPUBLIC AP | Farmingdale | 17 | 86.3 | 6 | 11725
| 11726 | REPUBLIC AP | Farmingdale | 17 | 86.3 | 6 | 11726
| 11727 | LONG ISLAND MACARTHUR AP | Islip | 15.9 | 85.7 | 6 | 11727
| 11729 | REPUBLIC AP | Farmingdale | 17 | 86.3 | 6 | 11729
| 11730 | REPUBLIC AP | Farmingdale | 17 | 86.3 | 6 | 11730
| 11731 | REPUBLIC AP | Farmingdale | 17 | 86.3 | 6 | 11731
| 11732 | REPUBLIC AP | Farmingdale | 17 | 86.3 | 6 | 11732
| 11733 | REPUBLIC AP | Farmingdale | 17 | 86.3 | 6 | 11733
| 11735 | REPUBLIC AP | Farmingdale | 17 | 86.3 | 6 | 11735
| 11737 | REPUBLIC AP | Farmingdale | 17 | 86.3 | 6 | 11737
| 11738 | LONG ISLAND MACARTHUR AP | Islip | 15.9 | 85.7 | 6 | 11738
| 11739 | REPUBLIC AP | Farmingdale | 17 | 86.3 | 6 | 11739
| 11740 | REPUBLIC AP | Farmingdale | 17 | 86.3 | 6 | 11740
| 11741 | LONG ISLAND MACARTHUR AP | Islip | 15.9 | 85.7 | 6 | 11741
| 11742 | LONG ISLAND MACARTHUR AP | Islip | 15.9 | 85.7 | 6 | 11742
| 11743 | REPUBLIC AP | Farmingdale | 17 | 86.3 | 6 | 11743
| 11746 | REPUBLIC AP | Farmingdale | 17 | 86.3 | 6 | 11746
| 11747 | REPUBLIC AP | Farmingdale | 17 | 86.3 | 6 | 11747
| 11749 | LONG ISLAND MACARTHUR AP | Islip | 15.9 | 85.7 | 6 | 11749
| 11751 | REPUBLIC AP | Farmingdale | 17 | 86.3 | 6 | 11751
| 11752 | LONG ISLAND MACARTHUR AP | Islip | 15.9 | 85.7 | 6 | 11752
| 11753 | REPUBLIC AP | Farmingdale | 17 | 86.3 | 6 | 11753
| 11754 | REPUBLIC AP | Farmingdale | 17 | 86.3 | 6 | 11754
| 11755 | LONG ISLAND MACARTHUR AP | Islip | 15.9 | 85.7 | 6 | 11755
| 11756 | REPUBLIC AP | Farmingdale | 17 | 86.3 | 6 | 11756
| 11757 | REPUBLIC AP | Farmingdale | 17 | 86.3 | 6 | 11757
| 11758 | REPUBLIC AP | Farmingdale | 17 | 86.3 | 6 | 11758
| 11760 | REPUBLIC AP | Farmingdale | 17 | 86.3 | 6 | 11760
| 11762 | REPUBLIC AP | Farmingdale | 17 | 86.3 | 6 | 11762
| 11763 | LONG ISLAND MACARTHUR AP | Islip | 15.9 | 85.7 | 6 | 11763
| 11764 | REPUBLIC AP | Farmingdale | 17 | 86.3 | 6 | 11764
| 11765 | REPUBLIC AP | Farmingdale | 17 | 86.3 | 6 | 11765
| 11766 | REPUBLIC AP | Farmingdale | 17 | 86.3 | 6 | 11766
| 11767 | LONG ISLAND MACARTHUR AP | Islip | 15.9 | 85.7 | 6 | 11767
| 11768 | REPUBLIC AP | Farmingdale | 17 | 86.3 | 6 | 11768
| 11769 | LONG ISLAND MACARTHUR AP | Islip | 15.9 | 85.7 | 6 | 11769
| 11770 | REPUBLIC AP | Farmingdale | 17 | 86.3 | 6 | 11770
| 11771 | REPUBLIC AP | Farmingdale | 17 | 86.3 | 6 | 11771
| 11772 | REPUBLIC AP | Farmingdale | 17 | 86.3 | 6 | 11772
| 11773 | REPUBLIC AP | Farmingdale | 17 | 86.3 | 6 | 11773
| 11775 | REPUBLIC AP | Farmingdale | 17 | 86.3 | 6 | 11775
| 11776 | LONG ISLAND MACARTHUR AP | Islip | 15.9 | 85.7 | 6 | 11776
| 11777 | REPUBLIC AP | Farmingdale | 17 | 86.3 | 6 | 11777
| 11778 | REPUBLIC AP | Farmingdale | 17 | 86.3 | 6 | 11778
| 11779 | LONG ISLAND MACARTHUR AP | Islip | 15.9 | 85.7 | 6 | 11779
| 11780 | REPUBLIC AP | Farmingdale | 17 | 86.3 | 6 | 11780
| 11782 | LONG ISLAND MACARTHUR AP | Islip | 15.9 | 85.7 | 6 | 11782
| 11783 | REPUBLIC AP | Farmingdale | 17 | 86.3 | 6 | 11783
| 11784 | LONG ISLAND MACARTHUR AP | Islip | 15.9 | 85.7 | 6 | 11784
| 11786 | REPUBLIC AP | Farmingdale | 17 | 86.3 | 6 | 11786
| 11787 | REPUBLIC AP | Farmingdale | 17 | 86.3 | 6 | 11787
| 11788 | REPUBLIC AP | Farmingdale | 17 | 86.3 | 6 | 11788
| 11789 | REPUBLIC AP | Farmingdale | 17 | 86.3 | 6 | 11789
| 11790 | REPUBLIC AP | Farmingdale | 17 | 86.3 | 6 | 11790
| 11791 | REPUBLIC AP | Farmingdale | 17 | 86.3 | 6 | 11791
| 11792 | LONG ISLAND MACARTHUR AP | Islip | 15.9 | 85.7 | 6 | 11792
| 11793 | REPUBLIC AP | Farmingdale | 17 | 86.3 | 6 | 11793
| 11794 | REPUBLIC AP | Farmingdale | 17 | 86.3 | 6 | 11794
| 11795 | REPUBLIC AP | Farmingdale | 17 | 86.3 | 6 | 11795
| 11796 | LONG ISLAND MACARTHUR AP | Islip | 15.9 | 85.7 | 6 | 11796
| 11797 | REPUBLIC AP | Farmingdale | 17 | 86.3 | 6 | 11797
| 11798 | REPUBLIC AP | Farmingdale | 17 | 86.3 | 6 | 11798
| 11801 | REPUBLIC AP | Farmingdale | 17 | 86.3 | 6 | 11801
| 11802 | REPUBLIC AP | Farmingdale | 17 | 86.3 | 6 | 11802
| 11803 | REPUBLIC AP | Farmingdale | 17 | 86.3 | 6 | 11803
| 11804 | REPUBLIC AP | Farmingdale | 17 | 86.3 | 6 | 11804
| 11815 | REPUBLIC AP | Farmingdale | 17 | 86.3 | 6 | 11815
x | 11819 | REPUBLIC AP | Farmingdale | 17 | 86.3 | 6
| 11853 | REPUBLIC AP | Farmingdale | 17 | 86.3 | 6 | 11853
x | 11854 | REPUBLIC AP | Farmingdale | 17 | 86.3 | 6
| 11901 | FRANCIS S GABRESKI AP | Westhampton | 12.2 | 84 | 6 | 11901
| 11930 | FRANCIS S GABRESKI AP | Westhampton | 12.2 | 84 | 6 | 11930
| 11931 | FRANCIS S GABRESKI AP | Westhampton | 12.2 | 84 | 6 | 11931
| 11932 | FRANCIS S GABRESKI AP | Westhampton | 12.2 | 84 | 6 | 11932
| 11933 | FRANCIS S GABRESKI AP | Westhampton | 12.2 | 84 | 6 | 11933
| 11934 | FRANCIS S GABRESKI AP | Westhampton | 12.2 | 84 | 6 | 11934
| 11935 | FRANCIS S GABRESKI AP | Westhampton | 12.2 | 84 | 6 | 11935
| 11937 | FRANCIS S GABRESKI AP | Westhampton | 12.2 | 84 | 6 | 11937
| 11939 | FRANCIS S GABRESKI AP | Westhampton | 12.2 | 84 | 6 | 11939
| 11940 | FRANCIS S GABRESKI AP | Westhampton | 12.2 | 84 | 6 | 11940
| 11941 | FRANCIS S GABRESKI AP | Westhampton | 12.2 | 84 | 6 | 11941
| 11942 | FRANCIS S GABRESKI AP | Westhampton | 12.2 | 84 | 6 | 11942
| 11944 | FRANCIS S GABRESKI AP | Westhampton | 12.2 | 84 | 6 | 11944
| 11946 | FRANCIS S GABRESKI AP | Westhampton | 12.2 | 84 | 6 | 11946
| 11947 | FRANCIS S GABRESKI AP | Westhampton | 12.2 | 84 | 6 | 11947
| 11948 | FRANCIS S GABRESKI AP | Westhampton | 12.2 | 84 | 6 | 11948
| 11949 | LONG ISLAND MACARTHUR AP | Islip | 15.9 | 85.7 | 6 | 11949
| 11950 | LONG ISLAND MACARTHUR AP | Islip | 15.9 | 85.7 | 6 | 11950
| 11951 | LONG ISLAND MACARTHUR AP | Islip | 15.9 | 85.7 | 6 | 11951
| 11952 | FRANCIS S GABRESKI AP | Westhampton | 12.2 | 84 | 6 | 11952
| 11953 | LONG ISLAND MACARTHUR AP | Islip | 15.9 | 85.7 | 6 | 11953
| 11954 | FRANCIS S GABRESKI AP | Westhampton | 12.2 | 84 | 6 | 11954
| 11955 | LONG ISLAND MACARTHUR AP | Islip | 15.9 | 85.7 | 6 | 11955
| 11956 | FRANCIS S GABRESKI AP | Westhampton | 12.2 | 84 | 6 | 11956
| 11957 | FRANCIS S GABRESKI AP | Westhampton | 12.2 | 84 | 6 | 11957
| 11958 | FRANCIS S GABRESKI AP | Westhampton | 12.2 | 84 | 6 | 11958
| 11959 | FRANCIS S GABRESKI AP | Westhampton | 12.2 | 84 | 6 | 11959
| 11960 | FRANCIS S GABRESKI AP | Westhampton | 12.2 | 84 | 6 | 11960
| 11961 | REPUBLIC AP | Farmingdale | 17 | 86.3 | 6 | 11961
| 11962 | FRANCIS S GABRESKI AP | Westhampton | 12.2 | 84 | 6 | 11962
| 11963 | FRANCIS S GABRESKI AP | Westhampton | 12.2 | 84 | 6 | 11963
| 11964 | FRANCIS S GABRESKI AP | Westhampton | 12.2 | 84 | 6 | 11964
| 11965 | FRANCIS S GABRESKI AP | Westhampton | 12.2 | 84 | 6 | 11965
| 11967 | LONG ISLAND MACARTHUR AP | Islip | 15.9 | 85.7 | 6 | 11967
| 11968 | FRANCIS S GABRESKI AP | Westhampton | 12.2 | 84 | 6 | 11968
| 11969 | FRANCIS S GABRESKI AP | Westhampton | 12.2 | 84 | 6 | 11969
| 11970 | FRANCIS S GABRESKI AP | Westhampton | 12.2 | 84 | 6 | 11970
| 11971 | FRANCIS S GABRESKI AP | Westhampton | 12.2 | 84 | 6 | 11971
| 11972 | FRANCIS S GABRESKI AP | Westhampton | 12.2 | 84 | 6 | 11972
| 11973 | REPUBLIC AP | Farmingdale | 17 | 86.3 | 6 | 11973
| 11975 | FRANCIS S GABRESKI AP | Westhampton | 12.2 | 84 | 6 | 11975
| 11976 | FRANCIS S GABRESKI AP | Westhampton | 12.2 | 84 | 6 | 11976
| 11977 | FRANCIS S GABRESKI AP | Westhampton | 12.2 | 84 | 6 | 11977
| 11978 | FRANCIS S GABRESKI AP | Westhampton | 12.2 | 84 | 6 | 11978
| 11980 | LONG ISLAND MACARTHUR AP | Islip | 15.9 | 85.7 | 6 | 11980
| 12007 | ALBANY INTL | Albany | 4.7 | 86.1 | 12 | 12007
| 12008 | ALBANY INTL | Albany | 4.7 | 86.1 | 12 | 12008
| 12009 | ALBANY INTL | Albany | 4.7 | 86.1 | 12 | 12009
| 12010 | FLOYD BENNETT MEMORIAL | Glens Falls | -1.8 | 84.7 | 12 | 12010
| 12015 | ALBANY INTL | Albany | 4.7 | 86.1 | 12 | 12015
| 12016 | ALBANY INTL | Albany | 4.7 | 86.1 | 12 | 12016
| 12017 | SULLIVAN COUNTY INTL | Monticello | 4.7 | 82.5 | 12 | 12017
| 12018 | ALBANY INTL | Albany | 4.7 | 86.1 | 12 | 12018
| 12019 | FLOYD BENNETT MEMORIAL | Glens Falls | -1.8 | 84.7 | 12 | 12019
| 12020 | ALBANY INTL | Albany | 4.7 | 86.1 | 12 | 12020
| 12022 | FLOYD BENNETT MEMORIAL | Glens Falls | -1.8 | 84.7 | 12 | 12022
| 12023 | ALBANY INTL | Albany | 4.7 | 86.1 | 12 | 12023
| 12024 | ALBANY INTL | Albany | 4.7 | 86.1 | 12 | 12024
| 12025 | FLOYD BENNETT MEMORIAL | Glens Falls | -1.8 | 84.7 | 12 | 12025
| 12027 | FLOYD BENNETT MEMORIAL | Glens Falls | -1.8 | 84.7 | 12 | 12027
| 12028 | FLOYD BENNETT MEMORIAL | Glens Falls | -1.8 | 84.7 | 12 | 12028
| 12029 | ALBANY INTL | Albany | 4.7 | 86.1 | 12 | 12029
| 12031 | FLOYD BENNETT MEMORIAL | Glens Falls | -1.8 | 84.7 | 12 | 12031
| 12032 | ADIRONDACK REGIONAL | Saranac Lake | -11.5 | 81 | 24 | 12032
| 12033 | ALBANY INTL | Albany | 4.7 | 86.1 | 12 | 12033
| 12035 | ONEIDA COUNTY AP | Utica | 1.2 | 84.2 | 18 | 12035
| 12036 | FLOYD BENNETT MEMORIAL | Glens Falls | -1.8 | 84.7 | 12 | 12036
| 12037 | ALBANY INTL | Albany | 4.7 | 86.1 | 12 | 12037
| 12040 | FLOYD BENNETT MEMORIAL | Glens Falls | -1.8 | 84.7 | 12 | 12040
| 12041 | ALBANY INTL | Albany | 4.7 | 86.1 | 12 | 12041
| 12042 | ALBANY INTL | Albany | 4.7 | 86.1 | 12 | 12042
| 12043 | FLOYD BENNETT MEMORIAL | Glens Falls | -1.8 | 84.7 | 12 | 12043
| 12045 | ALBANY INTL | Albany | 4.7 | 86.1 | 12 | 12045
| 12046 | ALBANY INTL | Albany | 4.7 | 86.1 | 12 | 12046
| 12047 | ALBANY INTL | Albany | 4.7 | 86.1 | 12 | 12047
| 12050 | ALBANY INTL | Albany | 4.7 | 86.1 | 12 | 12050
| 12051 | ALBANY INTL | Albany | 4.7 | 86.1 | 12 | 12051
| 12052 | FLOYD BENNETT MEMORIAL | Glens Falls | -1.8 | 84.7 | 12 | 12052
| 12053 | ALBANY INTL | Albany | 4.7 | 86.1 | 12 | 12053
| 12054 | ALBANY INTL | Albany | 4.7 | 86.1 | 12 | 12054
| 12055 | FLOYD BENNETT MEMORIAL | Glens Falls | -1.8 | 84.7 | 12 | 12055
| 12056 | ALBANY INTL | Albany | 4.7 | 86.1 | 12 | 12056
| 12057 | FLOYD BENNETT MEMORIAL | Glens Falls | -1.8 | 84.7 | 12 | 12057
| 12058 | ALBANY INTL | Albany | 4.7 | 86.1 | 12 | 12058
| 12059 | ALBANY INTL | Albany | 4.7 | 86.1 | 12 | 12059
| 12060 | ALBANY INTL | Albany | 4.7 | 86.1 | 12 | 12060
| 12061 | ALBANY INTL | Albany | 4.7 | 86.1 | 12 | 12061
| 12062 | ALBANY INTL | Albany | 4.7 | 86.1 | 12 | 12062
| 12063 | ALBANY INTL | Albany | 4.7 | 86.1 | 12 | 12063
| 12064 | FLOYD BENNETT MEMORIAL | Glens Falls | -1.8 | 84.7 | 12 | 12064
| 12065 | ALBANY INTL | Albany | 4.7 | 86.1 | 12 | 12065
| 12066 | FLOYD BENNETT MEMORIAL | Glens Falls | -1.8 | 84.7 | 12 | 12066
| 12067 | ALBANY INTL | Albany | 4.7 | 86.1 | 12 | 12067
| 12068 | ALBANY INTL | Albany | 4.7 | 86.1 | 12 | 12068
| 12069 | ALBANY INTL | Albany | 4.7 | 86.1 | 12 | 12069
| 12070 | ONEIDA COUNTY AP | Utica | 1.2 | 84.2 | 18 | 12070
| 12071 | ONEIDA COUNTY AP | Utica | 1.2 | 84.2 | 18 | 12071
| 12072 | ONEIDA COUNTY AP | Utica | 1.2 | 84.2 | 18 | 12072
| 12073 | ALBANY INTL | Albany | 4.7 | 86.1 | 12 | 12073
| 12074 | FLOYD BENNETT MEMORIAL | Glens Falls | -1.8 | 84.7 | 12 | 12074
| 12075 | ALBANY INTL | Albany | 4.7 | 86.1 | 12 | 12075
| 12076 | FLOYD BENNETT MEMORIAL | Glens Falls | -1.8 | 84.7 | 12 | 12076
| 12077 | ALBANY INTL | Albany | 4.7 | 86.1 | 12 | 12077
| 12078 | FLOYD BENNETT MEMORIAL | Glens Falls | -1.8 | 84.7 | 12 | 12078
| 12082 | FLOYD BENNETT MEMORIAL | Glens Falls | -1.8 | 84.7 | 12 | 12082
| 12083 | ALBANY INTL | Albany | 4.7 | 86.1 | 12 | 12083
| 12084 | ALBANY INTL | Albany | 4.7 | 86.1 | 12 | 12084
| 12085 | ALBANY INTL | Albany | 4.7 | 86.1 | 12 | 12085
| 12086 | ALBANY INTL | Albany | 4.7 | 86.1 | 12 | 12086
| 12087 | ALBANY INTL | Albany | 4.7 | 86.1 | 12 | 12087
| 12089 | FLOYD BENNETT MEMORIAL | Glens Falls | -1.8 | 84.7 | 12 | 12089
| 12090 | FLOYD BENNETT MEMORIAL | Glens Falls | -1.8 | 84.7 | 12 | 12090
| 12092 | ONEIDA COUNTY AP | Utica | 1.2 | 84.2 | 18 | 12092
| 12093 | FLOYD BENNETT MEMORIAL | Glens Falls | -1.8 | 84.7 | 12 | 12093
| 12094 | FLOYD BENNETT MEMORIAL | Glens Falls | -1.8 | 84.7 | 12 | 12094
| 12095 | FLOYD BENNETT MEMORIAL | Glens Falls | -1.8 | 84.7 | 12 | 12095
| 12106 | ALBANY INTL | Albany | 4.7 | 86.1 | 12 | 12106
| 12107 | ALBANY INTL | Albany | 4.7 | 86.1 | 12 | 12107
| 12108 | ADIRONDACK REGIONAL | Saranac Lake | -11.5 | 81 | 24 | 12108
| 12110 | ALBANY INTL | Albany | 4.7 | 86.1 | 12 | 12110
| 12115 | ALBANY INTL | Albany | 4.7 | 86.1 | 12 | 12115
| 12116 | FLOYD BENNETT MEMORIAL | Glens Falls | -1.8 | 84.7 | 12 | 12116
| 12117 | FLOYD BENNETT MEMORIAL | Glens Falls | -1.8 | 84.7 | 12 | 12117
| 12118 | ALBANY INTL | Albany | 4.7 | 86.1 | 12 | 12118
| 12120 | FLOYD BENNETT MEMORIAL | Glens Falls | -1.8 | 84.7 | 12 | 12120
| 12121 | ALBANY INTL | Albany | 4.7 | 86.1 | 12 | 12121
| 12122 | ONEIDA COUNTY AP | Utica | 1.2 | 84.2 | 18 | 12122
| 12123 | ALBANY INTL | Albany | 4.7 | 86.1 | 12 | 12123
| 12124 | ALBANY INTL | Albany | 4.7 | 86.1 | 12 | 12124
| 12125 | ALBANY INTL | Albany | 4.7 | 86.1 | 12 | 12125
| 12128 | ALBANY INTL | Albany | 4.7 | 86.1 | 12 | 12128
| 12130 | ALBANY INTL | Albany | 4.7 | 86.1 | 12 | 12130
| 12131 | FLOYD BENNETT MEMORIAL | Glens Falls | -1.8 | 84.7 | 12 | 12131
| 12132 | ALBANY INTL | Albany | 4.7 | 86.1 | 12 | 12132
| 12133 | FLOYD BENNETT MEMORIAL | Glens Falls | -1.8 | 84.7 | 12 | 12133
| 12134 | FLOYD BENNETT MEMORIAL | Glens Falls | -1.8 | 84.7 | 12 | 12134
| 12136 | ALBANY INTL | Albany | 4.7 | 86.1 | 12 | 12136
| 12137 | FLOYD BENNETT MEMORIAL | Glens Falls | -1.8 | 84.7 | 12 | 12137
| 12138 | FLOYD BENNETT MEMORIAL | Glens Falls | -1.8 | 84.7 | 12 | 12138
| 12139 | ADIRONDACK REGIONAL | Saranac Lake | -11.5 | 81 | 24 | 12139
| 12140 | ALBANY INTL | Albany | 4.7 | 86.1 | 12 | 12140
| 12141 | ALBANY INTL | Albany | 4.7 | 86.1 | 12 | 12141
| 12143 | ALBANY INTL | Albany | 4.7 | 86.1 | 12 | 12143
| 12144 | ALBANY INTL | Albany | 4.7 | 86.1 | 12 | 12144
| 12147 | ALBANY INTL | Albany | 4.7 | 86.1 | 12 | 12147
| 12148 | ALBANY INTL | Albany | 4.7 | 86.1 | 12 | 12148
| 12149 | FLOYD BENNETT MEMORIAL | Glens Falls | -1.8 | 84.7 | 12 | 12149
| 12150 | ALBANY INTL | Albany | 4.7 | 86.1 | 12 | 12150
| 12151 | ALBANY INTL | Albany | 4.7 | 86.1 | 12 | 12151
| 12153 | ALBANY INTL | Albany | 4.7 | 86.1 | 12 | 12153
| 12154 | ALBANY INTL | Albany | 4.7 | 86.1 | 12 | 12154
| 12155 | FLOYD BENNETT MEMORIAL | Glens Falls | -1.8 | 84.7 | 12 | 12155
| 12156 | ALBANY INTL | Albany | 4.7 | 86.1 | 12 | 12156
| 12157 | FLOYD BENNETT MEMORIAL | Glens Falls | -1.8 | 84.7 | 12 | 12157
| 12158 | ALBANY INTL | Albany | 4.7 | 86.1 | 12 | 12158
| 12159 | ALBANY INTL | Albany | 4.7 | 86.1 | 12 | 12159
| 12160 | ONEIDA COUNTY AP | Utica | 1.2 | 84.2 | 18 | 12160
| 12161 | ALBANY INTL | Albany | 4.7 | 86.1 | 12 | 12161
| 12164 | ADIRONDACK REGIONAL | Saranac Lake | -11.5 | 81 | 24 | 12164
| 12165 | SULLIVAN COUNTY INTL | Monticello | 4.7 | 82.5 | 12 | 12165
| 12166 | ONEIDA COUNTY AP | Utica | 1.2 | 84.2 | 18 | 12166
| 12167 | FLOYD BENNETT MEMORIAL | Glens Falls | -1.8 | 84.7 | 12 | 12167
| 12168 | FLOYD BENNETT MEMORIAL | Glens Falls | -1.8 | 84.7 | 12 | 12168
| 12169 | FLOYD BENNETT MEMORIAL | Glens Falls | -1.8 | 84.7 | 12 | 12169
| 12170 | ALBANY INTL | Albany | 4.7 | 86.1 | 12 | 12170
| 12172 | ALBANY INTL | Albany | 4.7 | 86.1 | 12 | 12172
| 12173 | ALBANY INTL | Albany | 4.7 | 86.1 | 12 | 12173
| 12174 | ALBANY INTL | Albany | 4.7 | 86.1 | 12 | 12174
| 12175 | FLOYD BENNETT MEMORIAL | Glens Falls | -1.8 | 84.7 | 12 | 12175
| 12176 | ALBANY INTL | Albany | 4.7 | 86.1 | 12 | 12176
| 12177 | ALBANY INTL | Albany | 4.7 | 86.1 | 12 | 12177
| 12180 | ALBANY INTL | Albany | 4.7 | 86.1 | 12 | 12180
| 12181 | ALBANY INTL | Albany | 4.7 | 86.1 | 12 | 12181
| 12182 | ALBANY INTL | Albany | 4.7 | 86.1 | 12 | 12182
| 12183 | ALBANY INTL | Albany | 4.7 | 86.1 | 12 | 12183
| 12184 | ALBANY INTL | Albany | 4.7 | 86.1 | 12 | 12184
| 12185 | FLOYD BENNETT MEMORIAL | Glens Falls | -1.8 | 84.7 | 12 | 12185
| 12186 | ALBANY INTL | Albany | 4.7 | 86.1 | 12 | 12186
| 12187 | FLOYD BENNETT MEMORIAL | Glens Falls | -1.8 | 84.7 | 12 | 12187
| 12188 | ALBANY INTL | Albany | 4.7 | 86.1 | 12 | 12188
| 12189 | ALBANY INTL | Albany | 4.7 | 86.1 | 12 | 12189
| 12190 | ADIRONDACK REGIONAL | Saranac Lake | -11.5 | 81 | 24 | 12190
| 12192 | ALBANY INTL | Albany | 4.7 | 86.1 | 12 | 12192
| 12193 | ALBANY INTL | Albany | 4.7 | 86.1 | 12 | 12193
| 12194 | FLOYD BENNETT MEMORIAL | Glens Falls | -1.8 | 84.7 | 12 | 12194
| 12195 | ALBANY INTL | Albany | 4.7 | 86.1 | 12 | 12195
| 12196 | ALBANY INTL | Albany | 4.7 | 86.1 | 12 | 12196
| 12197 | FLOYD BENNETT MEMORIAL | Glens Falls | -1.8 | 84.7 | 12 | 12197
| 12198 | ALBANY INTL | Albany | 4.7 | 86.1 | 12 | 12198
| 12201 | ALBANY INTL | Albany | 4.7 | 86.1 | 12 | 12201
| 12202 | ALBANY INTL | Albany | 4.7 | 86.1 | 12 | 12202
| 12203 | ALBANY INTL | Albany | 4.7 | 86.1 | 12 | 12203
| 12204 | ALBANY INTL | Albany | 4.7 | 86.1 | 12 | 12204
| 12205 | ALBANY INTL | Albany | 4.7 | 86.1 | 12 | 12205
| 12206 | ALBANY INTL | Albany | 4.7 | 86.1 | 12 | 12206
| 12207 | ALBANY INTL | Albany | 4.7 | 86.1 | 12 | 12207
| 12208 | ALBANY INTL | Albany | 4.7 | 86.1 | 12 | 12208
| 12209 | ALBANY INTL | Albany | 4.7 | 86.1 | 12 | 12209
| 12210 | ALBANY INTL | Albany | 4.7 | 86.1 | 12 | 12210
| 12211 | ALBANY INTL | Albany | 4.7 | 86.1 | 12 | 12211
| 12212 | ALBANY INTL | Albany | 4.7 | 86.1 | 12 | 12212
| 12214 | ALBANY INTL | Albany | 4.7 | 86.1 | 12 | 12214
| 12220 | ALBANY INTL | Albany | 4.7 | 86.1 | 12 | 12220
| 12222 | ALBANY INTL | Albany | 4.7 | 86.1 | 12 | 12222
| 12223 | ALBANY INTL | Albany | 4.7 | 86.1 | 12 | 12223
| 12224 | ALBANY INTL | Albany | 4.7 | 86.1 | 12 | 12224
| 12225 | ALBANY INTL | Albany | 4.7 | 86.1 | 12 | 12225
| 12226 | ALBANY INTL | Albany | 4.7 | 86.1 | 12 | 12226
| 12227 | ALBANY INTL | Albany | 4.7 | 86.1 | 12 | 12227
| 12228 | ALBANY INTL | Albany | 4.7 | 86.1 | 12 | 12228
| 12229 | ALBANY INTL | Albany | 4.7 | 86.1 | 12 | 12229
| 12230 | ALBANY INTL | Albany | 4.7 | 86.1 | 12 | 12230
| 12231 | ALBANY INTL | Albany | 4.7 | 86.1 | 12 | 12231
| 12232 | ALBANY INTL | Albany | 4.7 | 86.1 | 12 | 12232
| 12233 | ALBANY INTL | Albany | 4.7 | 86.1 | 12 | 12233
| 12234 | ALBANY INTL | Albany | 4.7 | 86.1 | 12 | 12234
| 12235 | ALBANY INTL | Albany | 4.7 | 86.1 | 12 | 12235
| 12236 | ALBANY INTL | Albany | 4.7 | 86.1 | 12 | 12236
| 12237 | ALBANY INTL | Albany | 4.7 | 86.1 | 12 | 12237
| 12238 | ALBANY INTL | Albany | 4.7 | 86.1 | 12 | 12238
| 12239 | ALBANY INTL | Albany | 4.7 | 86.1 | 12 | 12239
| 12240 | ALBANY INTL | Albany | 4.7 | 86.1 | 12 | 12240
| 12241 | ALBANY INTL | Albany | 4.7 | 86.1 | 12 | 12241
| 12242 | ALBANY INTL | Albany | 4.7 | 86.1 | 12 | 12242
| 12243 | ALBANY INTL | Albany | 4.7 | 86.1 | 12 | 12243
| 12244 | ALBANY INTL | Albany | 4.7 | 86.1 | 12 | 12244
| 12245 | ALBANY INTL | Albany | 4.7 | 86.1 | 12 | 12245
| 12246 | ALBANY INTL | Albany | 4.7 | 86.1 | 12 | 12246
| 12247 | ALBANY INTL | Albany | 4.7 | 86.1 | 12 | 12247
| 12248 | ALBANY INTL | Albany | 4.7 | 86.1 | 12 | 12248
| 12249 | ALBANY INTL | Albany | 4.7 | 86.1 | 12 | 12249
| 12250 | ALBANY INTL | Albany | 4.7 | 86.1 | 12 | 12250
x | 12252 | ALBANY INTL | Albany | 4.7 | 86.1 | 12
| 12255 | ALBANY INTL | Albany | 4.7 | 86.1 | 12 | 12255
x | 12256 | ALBANY INTL | Albany | 4.7 | 86.1 | 12
| 12257 | ALBANY INTL | Albany | 4.7 | 86.1 | 12 | 12257
| 12260 | ALBANY INTL | Albany | 4.7 | 86.1 | 12 | 12260
| 12261 | ALBANY INTL | Albany | 4.7 | 86.1 | 12 | 12261
| 12288 | ALBANY INTL | Albany | 4.7 | 86.1 | 12 | 12288
| 12301 | ALBANY INTL | Albany | 4.7 | 86.1 | 12 | 12301
| 12302 | ALBANY INTL | Albany | 4.7 | 86.1 | 12 | 12302
| 12303 | ALBANY INTL | Albany | 4.7 | 86.1 | 12 | 12303
| 12304 | ALBANY INTL | Albany | 4.7 | 86.1 | 12 | 12304
| 12305 | ALBANY INTL | Albany | 4.7 | 86.1 | 12 | 12305
| 12306 | ALBANY INTL | Albany | 4.7 | 86.1 | 12 | 12306
| 12307 | ALBANY INTL | Albany | 4.7 | 86.1 | 12 | 12307
| 12308 | ALBANY INTL | Albany | 4.7 | 86.1 | 12 | 12308
| 12309 | ALBANY INTL | Albany | 4.7 | 86.1 | 12 | 12309
| 12325 | FLOYD BENNETT MEMORIAL | Glens Falls | -1.8 | 84.7 | 12 | 12325
| 12345 | ALBANY INTL | Albany | 4.7 | 86.1 | 12 | 12345
| 12401 | DUTCHESS COUNTY AP | Poughkeepsie | 8.4 | 88.4 | 12 | 12401
| 12402 | DUTCHESS COUNTY AP | Poughkeepsie | 8.4 | 88.4 | 12 | 12402
| 12404 | DUTCHESS COUNTY AP | Poughkeepsie | 8.4 | 88.4 | 12 | 12404
| 12405 | ALBANY INTL | Albany | 4.7 | 86.1 | 12 | 12405
| 12406 | GREATER BINGHAMTON AP | Binghamton | 4.5 | 82.3 | 12 | 12406
| 12407 | FLOYD BENNETT MEMORIAL | Glens Falls | -1.8 | 84.7 | 12 | 12407
| 12409 | SULLIVAN COUNTY INTL | Monticello | 4.7 | 82.5 | 12 | 12409
| 12410 | GREATER BINGHAMTON AP | Binghamton | 4.5 | 82.3 | 12 | 12410
| 12411 | DUTCHESS COUNTY AP | Poughkeepsie | 8.4 | 88.4 | 12 | 12411
| 12412 | SULLIVAN COUNTY INTL | Monticello | 4.7 | 82.5 | 12 | 12412
| 12413 | ALBANY INTL | Albany | 4.7 | 86.1 | 12 | 12413
| 12414 | ALBANY INTL | Albany | 4.7 | 86.1 | 12 | 12414
| 12416 | SULLIVAN COUNTY INTL | Monticello | 4.7 | 82.5 | 12 | 12416
| 12417 | DUTCHESS COUNTY AP | Poughkeepsie | 8.4 | 88.4 | 12 | 12417
| 12418 | ALBANY INTL | Albany | 4.7 | 86.1 | 12 | 12418
| 12419 | DUTCHESS COUNTY AP | Poughkeepsie | 8.4 | 88.4 | 12 | 12419
| 12420 | SULLIVAN COUNTY INTL | Monticello | 4.7 | 82.5 | 12 | 12420
| 12421 | FLOYD BENNETT MEMORIAL | Glens Falls | -1.8 | 84.7 | 12 | 12421
| 12422 | FLOYD BENNETT MEMORIAL | Glens Falls | -1.8 | 84.7 | 12 | 12422
| 12423 | ALBANY INTL | Albany | 4.7 | 86.1 | 12 | 12423
| 12424 | FLOYD BENNETT MEMORIAL | Glens Falls | -1.8 | 84.7 | 12 | 12424
| 12427 | FLOYD BENNETT MEMORIAL | Glens Falls | -1.8 | 84.7 | 12 | 12427
| 12428 | SULLIVAN COUNTY INTL | Monticello | 4.7 | 82.5 | 12 | 12428
| 12429 | DUTCHESS COUNTY AP | Poughkeepsie | 8.4 | 88.4 | 12 | 12429
| 12430 | ONEIDA COUNTY AP | Utica | 1.2 | 84.2 | 18 | 12430
| 12431 | ALBANY INTL | Albany | 4.7 | 86.1 | 12 | 12431
| 12432 | DUTCHESS COUNTY AP | Poughkeepsie | 8.4 | 88.4 | 12 | 12432
| 12433 | ALBANY INTL | Albany | 4.7 | 86.1 | 12 | 12433
| 12434 | ONEIDA COUNTY AP | Utica | 1.2 | 84.2 | 18 | 12434
| 12435 | SULLIVAN COUNTY INTL | Monticello | 4.7 | 82.5 | 12 | 12435
| 12436 | FLOYD BENNETT MEMORIAL | Glens Falls | -1.8 | 84.7 | 12 | 12436
| 12438 | ONEIDA COUNTY AP | Utica | 1.2 | 84.2 | 18 | 12438
| 12439 | FLOYD BENNETT MEMORIAL | Glens Falls | -1.8 | 84.7 | 12 | 12439
| 12440 | DUTCHESS COUNTY AP | Poughkeepsie | 8.4 | 88.4 | 12 | 12440
| 12441 | ONEIDA COUNTY AP | Utica | 1.2 | 84.2 | 18 | 12441
| 12442 | FLOYD BENNETT MEMORIAL | Glens Falls | -1.8 | 84.7 | 12 | 12442
| 12443 | DUTCHESS COUNTY AP | Poughkeepsie | 8.4 | 88.4 | 12 | 12443
| 12444 | FLOYD BENNETT MEMORIAL | Glens Falls | -1.8 | 84.7 | 12 | 12444
| 12446 | DUTCHESS COUNTY AP | Poughkeepsie | 8.4 | 88.4 | 12 | 12446
| 12448 | SULLIVAN COUNTY INTL | Monticello | 4.7 | 82.5 | 12 | 12448
| 12449 | DUTCHESS COUNTY AP | Poughkeepsie | 8.4 | 88.4 | 12 | 12449
| 12450 | FLOYD BENNETT MEMORIAL | Glens Falls | -1.8 | 84.7 | 12 | 12450
| 12451 | ALBANY INTL | Albany | 4.7 | 86.1 | 12 | 12451
| 12452 | ONEIDA COUNTY AP | Utica | 1.2 | 84.2 | 18 | 12452
| 12453 | DUTCHESS COUNTY AP | Poughkeepsie | 8.4 | 88.4 | 12 | 12453
| 12454 | FLOYD BENNETT MEMORIAL | Glens Falls | -1.8 | 84.7 | 12 | 12454
| 12455 | ONEIDA COUNTY AP | Utica | 1.2 | 84.2 | 18 | 12455
| 12456 | DUTCHESS COUNTY AP | Poughkeepsie | 8.4 | 88.4 | 12 | 12456
| 12457 | SULLIVAN COUNTY INTL | Monticello | 4.7 | 82.5 | 12 | 12457
| 12458 | SULLIVAN COUNTY INTL | Monticello | 4.7 | 82.5 | 12 | 12458
| 12459 | ONEIDA COUNTY AP | Utica | 1.2 | 84.2 | 18 | 12459
| 12460 | FLOYD BENNETT MEMORIAL | Glens Falls | -1.8 | 84.7 | 12 | 12460
| 12461 | SULLIVAN COUNTY INTL | Monticello | 4.7 | 82.5 | 12 | 12461
| 12463 | FLOYD BENNETT MEMORIAL | Glens Falls | -1.8 | 84.7 | 12 | 12463
| 12464 | SULLIVAN COUNTY INTL | Monticello | 4.7 | 82.5 | 12 | 12464
| 12465 | ONEIDA COUNTY AP | Utica | 1.2 | 84.2 | 18 | 12465
| 12466 | DUTCHESS COUNTY AP | Poughkeepsie | 8.4 | 88.4 | 12 | 12466
| 12468 | ONEIDA COUNTY AP | Utica | 1.2 | 84.2 | 18 | 12468
| 12469 | FLOYD BENNETT MEMORIAL | Glens Falls | -1.8 | 84.7 | 12 | 12469
| 12470 | ALBANY INTL | Albany | 4.7 | 86.1 | 12 | 12470
| 12471 | DUTCHESS COUNTY AP | Poughkeepsie | 8.4 | 88.4 | 12 | 12471
| 12472 | DUTCHESS COUNTY AP | Poughkeepsie | 8.4 | 88.4 | 12 | 12472
| 12473 | FLOYD BENNETT MEMORIAL | Glens Falls | -1.8 | 84.7 | 12 | 12473
| 12474 | ONEIDA COUNTY AP | Utica | 1.2 | 84.2 | 18 | 12474
| 12475 | DUTCHESS COUNTY AP | Poughkeepsie | 8.4 | 88.4 | 12 | 12475
| 12477 | ALBANY INTL | Albany | 4.7 | 86.1 | 12 | 12477
| 12480 | SULLIVAN COUNTY INTL | Monticello | 4.7 | 82.5 | 12 | 12480
| 12481 | SULLIVAN COUNTY INTL | Monticello | 4.7 | 82.5 | 12 | 12481
| 12482 | ALBANY INTL | Albany | 4.7 | 86.1 | 12 | 12482
| 12483 | DUTCHESS COUNTY AP | Poughkeepsie | 8.4 | 88.4 | 12 | 12483
| 12484 | SULLIVAN COUNTY INTL | Monticello | 4.7 | 82.5 | 12 | 12484
| 12485 | FLOYD BENNETT MEMORIAL | Glens Falls | -1.8 | 84.7 | 12 | 12485
| 12486 | DUTCHESS COUNTY AP | Poughkeepsie | 8.4 | 88.4 | 12 | 12486
| 12487 | DUTCHESS COUNTY AP | Poughkeepsie | 8.4 | 88.4 | 12 | 12487
| 12489 | DUTCHESS COUNTY AP | Poughkeepsie | 8.4 | 88.4 | 12 | 12489
| 12490 | DUTCHESS COUNTY AP | Poughkeepsie | 8.4 | 88.4 | 12 | 12490
| 12491 | ALBANY INTL | Albany | 4.7 | 86.1 | 12 | 12491
| 12492 | FLOYD BENNETT MEMORIAL | Glens Falls | -1.8 | 84.7 | 12 | 12492
| 12493 | DUTCHESS COUNTY AP | Poughkeepsie | 8.4 | 88.4 | 12 | 12493
| 12494 | SULLIVAN COUNTY INTL | Monticello | 4.7 | 82.5 | 12 | 12494
| 12495 | SULLIVAN COUNTY INTL | Monticello | 4.7 | 82.5 | 12 | 12495
| 12496 | FLOYD BENNETT MEMORIAL | Glens Falls | -1.8 | 84.7 | 12 | 12496
| 12498 | ALBANY INTL | Albany | 4.7 | 86.1 | 12 | 12498
| 12501 | DUTCHESS COUNTY AP | Poughkeepsie | 8.4 | 88.4 | 12 | 12501
| 12502 | ALBANY INTL | Albany | 4.7 | 86.1 | 12 | 12502
| 12503 | ALBANY INTL | Albany | 4.7 | 86.1 | 12 | 12503
| 12504 | DUTCHESS COUNTY AP | Poughkeepsie | 8.4 | 88.4 | 12 | 12504
| 12506 | DUTCHESS COUNTY AP | Poughkeepsie | 8.4 | 88.4 | 12 | 12506
| 12507 | DUTCHESS COUNTY AP | Poughkeepsie | 8.4 | 88.4 | 12 | 12507
| 12508 | DUTCHESS COUNTY AP | Poughkeepsie | 8.4 | 88.4 | 12 | 12508
| 12510 | DUTCHESS COUNTY AP | Poughkeepsie | 8.4 | 88.4 | 12 | 12510
| 12511 | DUTCHESS COUNTY AP | Poughkeepsie | 8.4 | 88.4 | 12 | 12511
| 12512 | DUTCHESS COUNTY AP | Poughkeepsie | 8.4 | 88.4 | 12 | 12512
| 12513 | ALBANY INTL | Albany | 4.7 | 86.1 | 12 | 12513
| 12514 | DUTCHESS COUNTY AP | Poughkeepsie | 8.4 | 88.4 | 12 | 12514
| 12515 | DUTCHESS COUNTY AP | Poughkeepsie | 8.4 | 88.4 | 12 | 12515
| 12516 | ALBANY INTL | Albany | 4.7 | 86.1 | 12 | 12516
| 12517 | ALBANY INTL | Albany | 4.7 | 86.1 | 12 | 12517
| 12518 | DUTCHESS COUNTY AP | Poughkeepsie | 8.4 | 88.4 | 12 | 12518
| 12520 | DUTCHESS COUNTY AP | Poughkeepsie | 8.4 | 88.4 | 12 | 12520
| 12521 | SULLIVAN COUNTY INTL | Monticello | 4.7 | 82.5 | 12 | 12521
| 12522 | DUTCHESS COUNTY AP | Poughkeepsie | 8.4 | 88.4 | 12 | 12522
| 12523 | ALBANY INTL | Albany | 4.7 | 86.1 | 12 | 12523
| 12524 | DUTCHESS COUNTY AP | Poughkeepsie | 8.4 | 88.4 | 12 | 12524
| 12525 | DUTCHESS COUNTY AP | Poughkeepsie | 8.4 | 88.4 | 12 | 12525
| 12526 | DUTCHESS COUNTY AP | Poughkeepsie | 8.4 | 88.4 | 12 | 12526
| 12527 | DUTCHESS COUNTY AP | Poughkeepsie | 8.4 | 88.4 | 12 | 12527
| 12528 | DUTCHESS COUNTY AP | Poughkeepsie | 8.4 | 88.4 | 12 | 12528
| 12529 | SULLIVAN COUNTY INTL | Monticello | 4.7 | 82.5 | 12 | 12529
| 12530 | ALBANY INTL | Albany | 4.7 | 86.1 | 12 | 12530
| 12531 | DUTCHESS COUNTY AP | Poughkeepsie | 8.4 | 88.4 | 12 | 12531
| 12533 | DUTCHESS COUNTY AP | Poughkeepsie | 8.4 | 88.4 | 12 | 12533
| 12534 | ALBANY INTL | Albany | 4.7 | 86.1 | 12 | 12534
| 12537 | DUTCHESS COUNTY AP | Poughkeepsie | 8.4 | 88.4 | 12 | 12537
| 12538 | DUTCHESS COUNTY AP | Poughkeepsie | 8.4 | 88.4 | 12 | 12538
| 12540 | DUTCHESS COUNTY AP | Poughkeepsie | 8.4 | 88.4 | 12 | 12540
| 12541 | DUTCHESS COUNTY AP | Poughkeepsie | 8.4 | 88.4 | 12 | 12541
| 12542 | DUTCHESS COUNTY AP | Poughkeepsie | 8.4 | 88.4 | 12 | 12542
| 12543 | DUTCHESS COUNTY AP | Poughkeepsie | 8.4 | 88.4 | 12 | 12543
| 12544 | ALBANY INTL | Albany | 4.7 | 86.1 | 12 | 12544
| 12545 | DUTCHESS COUNTY AP | Poughkeepsie | 8.4 | 88.4 | 12 | 12545
| 12546 | SULLIVAN COUNTY INTL | Monticello | 4.7 | 82.5 | 12 | 12546
| 12547 | DUTCHESS COUNTY AP | Poughkeepsie | 8.4 | 88.4 | 12 | 12547
| 12548 | DUTCHESS COUNTY AP | Poughkeepsie | 8.4 | 88.4 | 12 | 12548
| 12549 | DUTCHESS COUNTY AP | Poughkeepsie | 8.4 | 88.4 | 12 | 12549
| 12550 | DUTCHESS COUNTY AP | Poughkeepsie | 8.4 | 88.4 | 12 | 12550
| 12551 | DUTCHESS COUNTY AP | Poughkeepsie | 8.4 | 88.4 | 12 | 12551
| 12552 | DUTCHESS COUNTY AP | Poughkeepsie | 8.4 | 88.4 | 12 | 12552
| 12553 | DUTCHESS COUNTY AP | Poughkeepsie | 8.4 | 88.4 | 12 | 12553
| 12555 | DUTCHESS COUNTY AP | Poughkeepsie | 8.4 | 88.4 | 12 | 12555
| 12561 | DUTCHESS COUNTY AP | Poughkeepsie | 8.4 | 88.4 | 12 | 12561
| 12563 | DUTCHESS COUNTY AP | Poughkeepsie | 8.4 | 88.4 | 12 | 12563
| 12564 | DUTCHESS COUNTY AP | Poughkeepsie | 8.4 | 88.4 | 12 | 12564
| 12565 | ALBANY INTL | Albany | 4.7 | 86.1 | 12 | 12565
| 12566 | DUTCHESS COUNTY AP | Poughkeepsie | 8.4 | 88.4 | 12 | 12566
| 12567 | ALBANY INTL | Albany | 4.7 | 86.1 | 12 | 12567
| 12568 | DUTCHESS COUNTY AP | Poughkeepsie | 8.4 | 88.4 | 12 | 12568
| 12569 | DUTCHESS COUNTY AP | Poughkeepsie | 8.4 | 88.4 | 12 | 12569
| 12570 | DUTCHESS COUNTY AP | Poughkeepsie | 8.4 | 88.4 | 12 | 12570
| 12571 | ALBANY INTL | Albany | 4.7 | 86.1 | 12 | 12571
| 12572 | DUTCHESS COUNTY AP | Poughkeepsie | 8.4 | 88.4 | 12 | 12572
| 12574 | DUTCHESS COUNTY AP | Poughkeepsie | 8.4 | 88.4 | 12 | 12574
| 12575 | DUTCHESS COUNTY AP | Poughkeepsie | 8.4 | 88.4 | 12 | 12575
| 12577 | DUTCHESS COUNTY AP | Poughkeepsie | 8.4 | 88.4 | 12 | 12577
| 12578 | DUTCHESS COUNTY AP | Poughkeepsie | 8.4 | 88.4 | 12 | 12578
| 12580 | DUTCHESS COUNTY AP | Poughkeepsie | 8.4 | 88.4 | 12 | 12580
| 12581 | DUTCHESS COUNTY AP | Poughkeepsie | 8.4 | 88.4 | 12 | 12581
| 12582 | DUTCHESS COUNTY AP | Poughkeepsie | 8.4 | 88.4 | 12 | 12582
| 12583 | DUTCHESS COUNTY AP | Poughkeepsie | 8.4 | 88.4 | 12 | 12583
| 12584 | DUTCHESS COUNTY AP | Poughkeepsie | 8.4 | 88.4 | 12 | 12584
| 12585 | DUTCHESS COUNTY AP | Poughkeepsie | 8.4 | 88.4 | 12 | 12585
| 12586 | DUTCHESS COUNTY AP | Poughkeepsie | 8.4 | 88.4 | 12 | 12586
| 12588 | DUTCHESS COUNTY AP | Poughkeepsie | 8.4 | 88.4 | 12 | 12588
| 12589 | DUTCHESS COUNTY AP | Poughkeepsie | 8.4 | 88.4 | 12 | 12589
| 12590 | DUTCHESS COUNTY AP | Poughkeepsie | 8.4 | 88.4 | 12 | 12590
| 12592 | DUTCHESS COUNTY AP | Poughkeepsie | 8.4 | 88.4 | 12 | 12592
| 12594 | DUTCHESS COUNTY AP | Poughkeepsie | 8.4 | 88.4 | 12 | 12594
| 12601 | DUTCHESS COUNTY AP | Poughkeepsie | 8.4 | 88.4 | 12 | 12601
| 12602 | DUTCHESS COUNTY AP | Poughkeepsie | 8.4 | 88.4 | 12 | 12602
| 12603 | DUTCHESS COUNTY AP | Poughkeepsie | 8.4 | 88.4 | 12 | 12603
| 12604 | DUTCHESS COUNTY AP | Poughkeepsie | 8.4 | 88.4 | 12 | 12604
| 12701 | SULLIVAN COUNTY INTL | Monticello | 4.7 | 82.5 | 12 | 12701
| 12719 | SULLIVAN COUNTY INTL | Monticello | 4.7 | 82.5 | 12 | 12719
| 12720 | SULLIVAN COUNTY INTL | Monticello | 4.7 | 82.5 | 12 | 12720
| 12721 | DUTCHESS COUNTY AP | Poughkeepsie | 8.4 | 88.4 | 12 | 12721
| 12722 | DUTCHESS COUNTY AP | Poughkeepsie | 8.4 | 88.4 | 12 | 12722
| 12723 | SULLIVAN COUNTY INTL | Monticello | 4.7 | 82.5 | 12 | 12723
| 12724 | SULLIVAN COUNTY INTL | Monticello | 4.7 | 82.5 | 12 | 12724
| 12725 | SULLIVAN COUNTY INTL | Monticello | 4.7 | 82.5 | 12 | 12725
| 12726 | SULLIVAN COUNTY INTL | Monticello | 4.7 | 82.5 | 12 | 12726
| 12727 | SULLIVAN COUNTY INTL | Monticello | 4.7 | 82.5 | 12 | 12727
| 12729 | SULLIVAN COUNTY INTL | Monticello | 4.7 | 82.5 | 12 | 12729
| 12732 | SULLIVAN COUNTY INTL | Monticello | 4.7 | 82.5 | 12 | 12732
| 12733 | SULLIVAN COUNTY INTL | Monticello | 4.7 | 82.5 | 12 | 12733
| 12734 | SULLIVAN COUNTY INTL | Monticello | 4.7 | 82.5 | 12 | 12734
| 12736 | SULLIVAN COUNTY INTL | Monticello | 4.7 | 82.5 | 12 | 12736
| 12737 | SULLIVAN COUNTY INTL | Monticello | 4.7 | 82.5 | 12 | 12737
| 12738 | SULLIVAN COUNTY INTL | Monticello | 4.7 | 82.5 | 12 | 12738
| 12740 | SULLIVAN COUNTY INTL | Monticello | 4.7 | 82.5 | 12 | 12740
| 12741 | SULLIVAN COUNTY INTL | Monticello | 4.7 | 82.5 | 12 | 12741
| 12742 | SULLIVAN COUNTY INTL | Monticello | 4.7 | 82.5 | 12 | 12742
| 12743 | SULLIVAN COUNTY INTL | Monticello | 4.7 | 82.5 | 12 | 12743
| 12745 | SULLIVAN COUNTY INTL | Monticello | 4.7 | 82.5 | 12 | 12745
| 12746 | DUTCHESS COUNTY AP | Poughkeepsie | 8.4 | 88.4 | 12 | 12746
| 12747 | SULLIVAN COUNTY INTL | Monticello | 4.7 | 82.5 | 12 | 12747
| 12748 | SULLIVAN COUNTY INTL | Monticello | 4.7 | 82.5 | 12 | 12748
| 12749 | SULLIVAN COUNTY INTL | Monticello | 4.7 | 82.5 | 12 | 12749
| 12750 | SULLIVAN COUNTY INTL | Monticello | 4.7 | 82.5 | 12 | 12750
| 12751 | SULLIVAN COUNTY INTL | Monticello | 4.7 | 82.5 | 12 | 12751
| 12752 | SULLIVAN COUNTY INTL | Monticello | 4.7 | 82.5 | 12 | 12752
| 12754 | SULLIVAN COUNTY INTL | Monticello | 4.7 | 82.5 | 12 | 12754
| 12758 | SULLIVAN COUNTY INTL | Monticello | 4.7 | 82.5 | 12 | 12758
| 12759 | SULLIVAN COUNTY INTL | Monticello | 4.7 | 82.5 | 12 | 12759
| 12760 | SULLIVAN COUNTY INTL | Monticello | 4.7 | 82.5 | 12 | 12760
| 12762 | SULLIVAN COUNTY INTL | Monticello | 4.7 | 82.5 | 12 | 12762
| 12763 | SULLIVAN COUNTY INTL | Monticello | 4.7 | 82.5 | 12 | 12763
| 12764 | SULLIVAN COUNTY INTL | Monticello | 4.7 | 82.5 | 12 | 12764
| 12765 | SULLIVAN COUNTY INTL | Monticello | 4.7 | 82.5 | 12 | 12765
| 12766 | SULLIVAN COUNTY INTL | Monticello | 4.7 | 82.5 | 12 | 12766
| 12767 | SULLIVAN COUNTY INTL | Monticello | 4.7 | 82.5 | 12 | 12767
| 12768 | SULLIVAN COUNTY INTL | Monticello | 4.7 | 82.5 | 12 | 12768
| 12769 | DUTCHESS COUNTY AP | Poughkeepsie | 8.4 | 88.4 | 12 | 12769
| 12770 | SULLIVAN COUNTY INTL | Monticello | 4.7 | 82.5 | 12 | 12770
| 12771 | SULLIVAN COUNTY INTL | Monticello | 4.7 | 82.5 | 12 | 12771
| 12775 | SULLIVAN COUNTY INTL | Monticello | 4.7 | 82.5 | 12 | 12775
| 12776 | SULLIVAN COUNTY INTL | Monticello | 4.7 | 82.5 | 12 | 12776
| 12777 | SULLIVAN COUNTY INTL | Monticello | 4.7 | 82.5 | 12 | 12777
| 12778 | SULLIVAN COUNTY INTL | Monticello | 4.7 | 82.5 | 12 | 12778
| 12779 | SULLIVAN COUNTY INTL | Monticello | 4.7 | 82.5 | 12 | 12779
| 12780 | SULLIVAN COUNTY INTL | Monticello | 4.7 | 82.5 | 12 | 12780
| 12781 | DUTCHESS COUNTY AP | Poughkeepsie | 8.4 | 88.4 | 12 | 12781
| 12783 | SULLIVAN COUNTY INTL | Monticello | 4.7 | 82.5 | 12 | 12783
| 12784 | SULLIVAN COUNTY INTL | Monticello | 4.7 | 82.5 | 12 | 12784
| 12785 | DUTCHESS COUNTY AP | Poughkeepsie | 8.4 | 88.4 | 12 | 12785
| 12786 | SULLIVAN COUNTY INTL | Monticello | 4.7 | 82.5 | 12 | 12786
| 12787 | SULLIVAN COUNTY INTL | Monticello | 4.7 | 82.5 | 12 | 12787
| 12788 | SULLIVAN COUNTY INTL | Monticello | 4.7 | 82.5 | 12 | 12788
| 12789 | SULLIVAN COUNTY INTL | Monticello | 4.7 | 82.5 | 12 | 12789
| 12790 | SULLIVAN COUNTY INTL | Monticello | 4.7 | 82.5 | 12 | 12790
| 12791 | SULLIVAN COUNTY INTL | Monticello | 4.7 | 82.5 | 12 | 12791
| 12792 | SULLIVAN COUNTY INTL | Monticello | 4.7 | 82.5 | 12 | 12792
| 12801 | FLOYD BENNETT MEMORIAL | Glens Falls | -1.8 | 84.7 | 12 | 12801
| 12803 | FLOYD BENNETT MEMORIAL | Glens Falls | -1.8 | 84.7 | 12 | 12803
| 12804 | FLOYD BENNETT MEMORIAL | Glens Falls | -1.8 | 84.7 | 12 | 12804
| 12808 | ADIRONDACK REGIONAL | Saranac Lake | -11.5 | 81 | 24 | 12808
| 12809 | FLOYD BENNETT MEMORIAL | Glens Falls | -1.8 | 84.7 | 12 | 12809
| 12810 | FLOYD BENNETT MEMORIAL | Glens Falls | -1.8 | 84.7 | 12 | 12810
| 12811 | ADIRONDACK REGIONAL | Saranac Lake | -11.5 | 81 | 24 | 12811
| 12812 | ADIRONDACK REGIONAL | Saranac Lake | -11.5 | 81 | 24 | 12812
| 12814 | FLOYD BENNETT MEMORIAL | Glens Falls | -1.8 | 84.7 | 12 | 12814
| 12815 | ADIRONDACK REGIONAL | Saranac Lake | -11.5 | 81 | 24 | 12815
| 12816 | FLOYD BENNETT MEMORIAL | Glens Falls | -1.8 | 84.7 | 12 | 12816
| 12817 | ADIRONDACK REGIONAL | Saranac Lake | -11.5 | 81 | 24 | 12817
| 12819 | FLOYD BENNETT MEMORIAL | Glens Falls | -1.8 | 84.7 | 12 | 12819
| 12820 | FLOYD BENNETT MEMORIAL | Glens Falls | -1.8 | 84.7 | 12 | 12820
| 12821 | FLOYD BENNETT MEMORIAL | Glens Falls | -1.8 | 84.7 | 12 | 12821
| 12822 | FLOYD BENNETT MEMORIAL | Glens Falls | -1.8 | 84.7 | 12 | 12822
| 12823 | FLOYD BENNETT MEMORIAL | Glens Falls | -1.8 | 84.7 | 12 | 12823
| 12824 | FLOYD BENNETT MEMORIAL | Glens Falls | -1.8 | 84.7 | 12 | 12824
| 12827 | FLOYD BENNETT MEMORIAL | Glens Falls | -1.8 | 84.7 | 12 | 12827
| 12828 | FLOYD BENNETT MEMORIAL | Glens Falls | -1.8 | 84.7 | 12 | 12828
| 12831 | FLOYD BENNETT MEMORIAL | Glens Falls | -1.8 | 84.7 | 12 | 12831
| 12832 | FLOYD BENNETT MEMORIAL | Glens Falls | -1.8 | 84.7 | 12 | 12832
| 12833 | FLOYD BENNETT MEMORIAL | Glens Falls | -1.8 | 84.7 | 12 | 12833
| 12834 | FLOYD BENNETT MEMORIAL | Glens Falls | -1.8 | 84.7 | 12 | 12834
| 12835 | FLOYD BENNETT MEMORIAL | Glens Falls | -1.8 | 84.7 | 12 | 12835
| 12836 | ADIRONDACK REGIONAL | Saranac Lake | -11.5 | 81 | 24 | 12836
| 12837 | FLOYD BENNETT MEMORIAL | Glens Falls | -1.8 | 84.7 | 12 | 12837