| 12838 | FLOYD BENNETT MEMORIAL | Glens Falls | -1.8 | 84.7 | 12 | 12838
| 12839 | FLOYD BENNETT MEMORIAL | Glens Falls | -1.8 | 84.7 | 12 | 12839
| 12841 | FLOYD BENNETT MEMORIAL | Glens Falls | -1.8 | 84.7 | 12 | 12841
| 12842 | ADIRONDACK REGIONAL | Saranac Lake | -11.5 | 81 | 24 | 12842
| 12843 | ADIRONDACK REGIONAL | Saranac Lake | -11.5 | 81 | 24 | 12843
| 12844 | FLOYD BENNETT MEMORIAL | Glens Falls | -1.8 | 84.7 | 12 | 12844
| 12845 | FLOYD BENNETT MEMORIAL | Glens Falls | -1.8 | 84.7 | 12 | 12845
| 12846 | FLOYD BENNETT MEMORIAL | Glens Falls | -1.8 | 84.7 | 12 | 12846
| 12847 | ADIRONDACK REGIONAL | Saranac Lake | -11.5 | 81 | 24 | 12847
| 12848 | FLOYD BENNETT MEMORIAL | Glens Falls | -1.8 | 84.7 | 12 | 12848
| 12849 | FLOYD BENNETT MEMORIAL | Glens Falls | -1.8 | 84.7 | 12 | 12849
| 12850 | FLOYD BENNETT MEMORIAL | Glens Falls | -1.8 | 84.7 | 12 | 12850
| 12851 | ADIRONDACK REGIONAL | Saranac Lake | -11.5 | 81 | 24 | 12851
| 12852 | ADIRONDACK REGIONAL | Saranac Lake | -11.5 | 81 | 24 | 12852
| 12853 | ADIRONDACK REGIONAL | Saranac Lake | -11.5 | 81 | 24 | 12853
| 12854 | FLOYD BENNETT MEMORIAL | Glens Falls | -1.8 | 84.7 | 12 | 12854
| 12855 | ADIRONDACK REGIONAL | Saranac Lake | -11.5 | 81 | 24 | 12855
| 12856 | ADIRONDACK REGIONAL | Saranac Lake | -11.5 | 81 | 24 | 12856
| 12857 | ADIRONDACK REGIONAL | Saranac Lake | -11.5 | 81 | 24 | 12857
| 12858 | ADIRONDACK REGIONAL | Saranac Lake | -11.5 | 81 | 24 | 12858
| 12859 | FLOYD BENNETT MEMORIAL | Glens Falls | -1.8 | 84.7 | 12 | 12859
| 12860 | ADIRONDACK REGIONAL | Saranac Lake | -11.5 | 81 | 24 | 12860
| 12861 | FLOYD BENNETT MEMORIAL | Glens Falls | -1.8 | 84.7 | 12 | 12861
| 12862 | ADIRONDACK REGIONAL | Saranac Lake | -11.5 | 81 | 24 | 12862
| 12863 | FLOYD BENNETT MEMORIAL | Glens Falls | -1.8 | 84.7 | 12 | 12863
| 12864 | ADIRONDACK REGIONAL | Saranac Lake | -11.5 | 81 | 24 | 12864
| 12865 | FLOYD BENNETT MEMORIAL | Glens Falls | -1.8 | 84.7 | 12 | 12865
| 12866 | ALBANY INTL | Albany | 4.7 | 86.1 | 12 | 12866
| 12870 | ADIRONDACK REGIONAL | Saranac Lake | -11.5 | 81 | 24 | 12870
| 12871 | ALBANY INTL | Albany | 4.7 | 86.1 | 12 | 12871
| 12872 | ADIRONDACK REGIONAL | Saranac Lake | -11.5 | 81 | 24 | 12872
| 12873 | FLOYD BENNETT MEMORIAL | Glens Falls | -1.8 | 84.7 | 12 | 12873
| 12874 | ADIRONDACK REGIONAL | Saranac Lake | -11.5 | 81 | 24 | 12874
| 12878 | FLOYD BENNETT MEMORIAL | Glens Falls | -1.8 | 84.7 | 12 | 12878
| 12879 | ADIRONDACK REGIONAL | Saranac Lake | -11.5 | 81 | 24 | 12879
| 12883 | ADIRONDACK REGIONAL | Saranac Lake | -11.5 | 81 | 24 | 12883
| 12884 | ALBANY INTL | Albany | 4.7 | 86.1 | 12 | 12884
| 12885 | FLOYD BENNETT MEMORIAL | Glens Falls | -1.8 | 84.7 | 12 | 12885
| 12886 | ADIRONDACK REGIONAL | Saranac Lake | -11.5 | 81 | 24 | 12886
| 12887 | FLOYD BENNETT MEMORIAL | Glens Falls | -1.8 | 84.7 | 12 | 12887
| 12901 | MASSENA INTL | Massena | -7.8 | 84.4 | 12 | 12901
| 12903 | MASSENA INTL | Massena | -7.8 | 84.4 | 12 | 12903
| 12910 | ADIRONDACK REGIONAL | Saranac Lake | -11.5 | 81 | 24 | 12910
| 12911 | MASSENA INTL | Massena | -7.8 | 84.4 | 12 | 12911
| 12912 | ADIRONDACK REGIONAL | Saranac Lake | -11.5 | 81 | 24 | 12912
| 12913 | ADIRONDACK REGIONAL | Saranac Lake | -11.5 | 81 | 24 | 12913
| 12914 | MASSENA INTL | Massena | -7.8 | 84.4 | 12 | 12914
| 12915 | ADIRONDACK REGIONAL | Saranac Lake | -11.5 | 81 | 24 | 12915
| 12916 | MASSENA INTL | Massena | -7.8 | 84.4 | 12 | 12916
| 12917 | ADIRONDACK REGIONAL | Saranac Lake | -11.5 | 81 | 24 | 12917
| 12918 | ADIRONDACK REGIONAL | Saranac Lake | -11.5 | 81 | 24 | 12918
| 12919 | MASSENA INTL | Massena | -7.8 | 84.4 | 12 | 12919
| 12920 | ADIRONDACK REGIONAL | Saranac Lake | -11.5 | 81 | 24 | 12920
| 12921 | MASSENA INTL | Massena | -7.8 | 84.4 | 12 | 12921
| 12922 | ADIRONDACK REGIONAL | Saranac Lake | -11.5 | 81 | 24 | 12922
| 12923 | ADIRONDACK REGIONAL | Saranac Lake | -11.5 | 81 | 24 | 12923
| 12924 | ADIRONDACK REGIONAL | Saranac Lake | -11.5 | 81 | 24 | 12924
| 12926 | MASSENA INTL | Massena | -7.8 | 84.4 | 12 | 12926
| 12927 | ADIRONDACK REGIONAL | Saranac Lake | -11.5 | 81 | 24 | 12927
| 12928 | ADIRONDACK REGIONAL | Saranac Lake | -11.5 | 81 | 24 | 12928
| 12929 | ADIRONDACK REGIONAL | Saranac Lake | -11.5 | 81 | 24 | 12929
| 12930 | ADIRONDACK REGIONAL | Saranac Lake | -11.5 | 81 | 24 | 12930
| 12932 | MASSENA INTL | Massena | -7.8 | 84.4 | 12 | 12932
| 12933 | ADIRONDACK REGIONAL | Saranac Lake | -11.5 | 81 | 24 | 12933
| 12934 | ADIRONDACK REGIONAL | Saranac Lake | -11.5 | 81 | 24 | 12934
| 12935 | ADIRONDACK REGIONAL | Saranac Lake | -11.5 | 81 | 24 | 12935
| 12936 | MASSENA INTL | Massena | -7.8 | 84.4 | 12 | 12936
| 12937 | MASSENA INTL | Massena | -7.8 | 84.4 | 12 | 12937
| 12939 | ADIRONDACK REGIONAL | Saranac Lake | -11.5 | 81 | 24 | 12939
| 12941 | ADIRONDACK REGIONAL | Saranac Lake | -11.5 | 81 | 24 | 12941
| 12942 | ADIRONDACK REGIONAL | Saranac Lake | -11.5 | 81 | 24 | 12942
| 12943 | ADIRONDACK REGIONAL | Saranac Lake | -11.5 | 81 | 24 | 12943
| 12944 | ADIRONDACK REGIONAL | Saranac Lake | -11.5 | 81 | 24 | 12944
| 12945 | ADIRONDACK REGIONAL | Saranac Lake | -11.5 | 81 | 24 | 12945
| 12946 | ADIRONDACK REGIONAL | Saranac Lake | -11.5 | 81 | 24 | 12946
| 12949 | MASSENA INTL | Massena | -7.8 | 84.4 | 12 | 12949
| 12950 | ADIRONDACK REGIONAL | Saranac Lake | -11.5 | 81 | 24 | 12950
| 12952 | ADIRONDACK REGIONAL | Saranac Lake | -11.5 | 81 | 24 | 12952
| 12953 | ADIRONDACK REGIONAL | Saranac Lake | -11.5 | 81 | 24 | 12953
| 12955 | ADIRONDACK REGIONAL | Saranac Lake | -11.5 | 81 | 24 | 12955
| 12956 | ADIRONDACK REGIONAL | Saranac Lake | -11.5 | 81 | 24 | 12956
| 12957 | MASSENA INTL | Massena | -7.8 | 84.4 | 12 | 12957
| 12958 | MASSENA INTL | Massena | -7.8 | 84.4 | 12 | 12958
| 12959 | ADIRONDACK REGIONAL | Saranac Lake | -11.5 | 81 | 24 | 12959
| 12960 | ADIRONDACK REGIONAL | Saranac Lake | -11.5 | 81 | 24 | 12960
| 12961 | ADIRONDACK REGIONAL | Saranac Lake | -11.5 | 81 | 24 | 12961
| 12962 | MASSENA INTL | Massena | -7.8 | 84.4 | 12 | 12962
| 12964 | MASSENA INTL | Massena | -7.8 | 84.4 | 12 | 12964
| 12965 | MASSENA INTL | Massena | -7.8 | 84.4 | 12 | 12965
| 12966 | ADIRONDACK REGIONAL | Saranac Lake | -11.5 | 81 | 24 | 12966
| 12967 | MASSENA INTL | Massena | -7.8 | 84.4 | 12 | 12967
| 12969 | ADIRONDACK REGIONAL | Saranac Lake | -11.5 | 81 | 24 | 12969
| 12970 | ADIRONDACK REGIONAL | Saranac Lake | -11.5 | 81 | 24 | 12970
| 12972 | MASSENA INTL | Massena | -7.8 | 84.4 | 12 | 12972
| 12973 | ADIRONDACK REGIONAL | Saranac Lake | -11.5 | 81 | 24 | 12973
| 12974 | MASSENA INTL | Massena | -7.8 | 84.4 | 12 | 12974
| 12975 | MASSENA INTL | Massena | -7.8 | 84.4 | 12 | 12975
| 12976 | ADIRONDACK REGIONAL | Saranac Lake | -11.5 | 81 | 24 | 12976
| 12977 | ADIRONDACK REGIONAL | Saranac Lake | -11.5 | 81 | 24 | 12977
| 12978 | ADIRONDACK REGIONAL | Saranac Lake | -11.5 | 81 | 24 | 12978
| 12979 | MASSENA INTL | Massena | -7.8 | 84.4 | 12 | 12979
| 12980 | ADIRONDACK REGIONAL | Saranac Lake | -11.5 | 81 | 24 | 12980
| 12981 | ADIRONDACK REGIONAL | Saranac Lake | -11.5 | 81 | 24 | 12981
| 12983 | ADIRONDACK REGIONAL | Saranac Lake | -11.5 | 81 | 24 | 12983
| 12985 | ADIRONDACK REGIONAL | Saranac Lake | -11.5 | 81 | 24 | 12985
| 12986 | ADIRONDACK REGIONAL | Saranac Lake | -11.5 | 81 | 24 | 12986
| 12987 | ADIRONDACK REGIONAL | Saranac Lake | -11.5 | 81 | 24 | 12987
| 12989 | ADIRONDACK REGIONAL | Saranac Lake | -11.5 | 81 | 24 | 12989
| 12992 | MASSENA INTL | Massena | -7.8 | 84.4 | 12 | 12992
| 12993 | MASSENA INTL | Massena | -7.8 | 84.4 | 12 | 12993
| 12995 | ADIRONDACK REGIONAL | Saranac Lake | -11.5 | 81 | 24 | 12995
| 12996 | MASSENA INTL | Massena | -7.8 | 84.4 | 12 | 12996
| 12997 | ADIRONDACK REGIONAL | Saranac Lake | -11.5 | 81 | 24 | 12997
| 12998 | ADIRONDACK REGIONAL | Saranac Lake | -11.5 | 81 | 24 | 12998
| 13020 | ONEIDA COUNTY AP | Utica | 1.2 | 84.2 | 18 | 13020
| 13021 | SYRACUSE HANCOCK INTL | Syracuse | 4.9 | 86.4 | 12 | 13021
| 13022 | SYRACUSE HANCOCK INTL | Syracuse | 4.9 | 86.4 | 12 | 13022
| 13024 | GREATER BINGHAMTON AP | Binghamton | 4.5 | 82.3 | 12 | 13024
| 13026 | GREATER BINGHAMTON AP | Binghamton | 4.5 | 82.3 | 12 | 13026
| 13027 | SYRACUSE HANCOCK INTL | Syracuse | 4.9 | 86.4 | 12 | 13027
| 13028 | ONEIDA COUNTY AP | Utica | 1.2 | 84.2 | 18 | 13028
| 13029 | SYRACUSE HANCOCK INTL | Syracuse | 4.9 | 86.4 | 12 | 13029
| 13030 | SYRACUSE HANCOCK INTL | Syracuse | 4.9 | 86.4 | 12 | 13030
| 13031 | SYRACUSE HANCOCK INTL | Syracuse | 4.9 | 86.4 | 12 | 13031
| 13032 | ONEIDA COUNTY AP | Utica | 1.2 | 84.2 | 18 | 13032
| 13033 | SYRACUSE HANCOCK INTL | Syracuse | 4.9 | 86.4 | 12 | 13033
| 13034 | SYRACUSE HANCOCK INTL | Syracuse | 4.9 | 86.4 | 12 | 13034
| 13035 | ONEIDA COUNTY AP | Utica | 1.2 | 84.2 | 18 | 13035
| 13036 | SYRACUSE HANCOCK INTL | Syracuse | 4.9 | 86.4 | 12 | 13036
| 13037 | SYRACUSE HANCOCK INTL | Syracuse | 4.9 | 86.4 | 12 | 13037
| 13039 | SYRACUSE HANCOCK INTL | Syracuse | 4.9 | 86.4 | 12 | 13039
| 13040 | ONEIDA COUNTY AP | Utica | 1.2 | 84.2 | 18 | 13040
| 13041 | SYRACUSE HANCOCK INTL | Syracuse | 4.9 | 86.4 | 12 | 13041
| 13042 | ONEIDA COUNTY AP | Utica | 1.2 | 84.2 | 18 | 13042
| 13043 | ONEIDA COUNTY AP | Utica | 1.2 | 84.2 | 18 | 13043
| 13044 | SYRACUSE HANCOCK INTL | Syracuse | 4.9 | 86.4 | 12 | 13044
| 13045 | ONEIDA COUNTY AP | Utica | 1.2 | 84.2 | 18 | 13045
| 13051 | ONEIDA COUNTY AP | Utica | 1.2 | 84.2 | 18 | 13051
| 13052 | ONEIDA COUNTY AP | Utica | 1.2 | 84.2 | 18 | 13052
| 13053 | GREATER BINGHAMTON AP | Binghamton | 4.5 | 82.3 | 12 | 13053
| 13054 | ONEIDA COUNTY AP | Utica | 1.2 | 84.2 | 18 | 13054
| 13056 | ONEIDA COUNTY AP | Utica | 1.2 | 84.2 | 18 | 13056
| 13057 | SYRACUSE HANCOCK INTL | Syracuse | 4.9 | 86.4 | 12 | 13057
| 13060 | SYRACUSE HANCOCK INTL | Syracuse | 4.9 | 86.4 | 12 | 13060
| 13061 | ONEIDA COUNTY AP | Utica | 1.2 | 84.2 | 18 | 13061
| 13062 | GREATER BINGHAMTON AP | Binghamton | 4.5 | 82.3 | 12 | 13062
| 13063 | ONEIDA COUNTY AP | Utica | 1.2 | 84.2 | 18 | 13063
| 13064 | SYRACUSE HANCOCK INTL | Syracuse | 4.9 | 86.4 | 12 | 13064
| 13065 | SYRACUSE HANCOCK INTL | Syracuse | 4.9 | 86.4 | 12 | 13065
| 13066 | SYRACUSE HANCOCK INTL | Syracuse | 4.9 | 86.4 | 12 | 13066
| 13068 | GREATER BINGHAMTON AP | Binghamton | 4.5 | 82.3 | 12 | 13068
| 13069 | SYRACUSE HANCOCK INTL | Syracuse | 4.9 | 86.4 | 12 | 13069
| 13071 | GREATER BINGHAMTON AP | Binghamton | 4.5 | 82.3 | 12 | 13071
| 13072 | ONEIDA COUNTY AP | Utica | 1.2 | 84.2 | 18 | 13072
| 13073 | ONEIDA COUNTY AP | Utica | 1.2 | 84.2 | 18 | 13073
| 13074 | SYRACUSE HANCOCK INTL | Syracuse | 4.9 | 86.4 | 12 | 13074
| 13076 | SYRACUSE HANCOCK INTL | Syracuse | 4.9 | 86.4 | 12 | 13076
| 13077 | ONEIDA COUNTY AP | Utica | 1.2 | 84.2 | 18 | 13077
| 13078 | SYRACUSE HANCOCK INTL | Syracuse | 4.9 | 86.4 | 12 | 13078
| 13080 | SYRACUSE HANCOCK INTL | Syracuse | 4.9 | 86.4 | 12 | 13080
| 13081 | GREATER BINGHAMTON AP | Binghamton | 4.5 | 82.3 | 12 | 13081
| 13082 | SYRACUSE HANCOCK INTL | Syracuse | 4.9 | 86.4 | 12 | 13082
| 13083 | WHEELER-SACK AAF | Fort Drum | -4.4 | 83.6 | 18 | 13083
| 13084 | SYRACUSE HANCOCK INTL | Syracuse | 4.9 | 86.4 | 12 | 13084
| 13087 | ONEIDA COUNTY AP | Utica | 1.2 | 84.2 | 18 | 13087
| 13088 | SYRACUSE HANCOCK INTL | Syracuse | 4.9 | 86.4 | 12 | 13088
| 13089 | SYRACUSE HANCOCK INTL | Syracuse | 4.9 | 86.4 | 12 | 13089
| 13090 | SYRACUSE HANCOCK INTL | Syracuse | 4.9 | 86.4 | 12 | 13090
| 13092 | GREATER BINGHAMTON AP | Binghamton | 4.5 | 82.3 | 12 | 13092
| 13093 | SYRACUSE HANCOCK INTL | Syracuse | 4.9 | 86.4 | 12 | 13093
| 13101 | ONEIDA COUNTY AP | Utica | 1.2 | 84.2 | 18 | 13101
| 13102 | GREATER BINGHAMTON AP | Binghamton | 4.5 | 82.3 | 12 | 13102
| 13103 | SYRACUSE HANCOCK INTL | Syracuse | 4.9 | 86.4 | 12 | 13103
| 13104 | SYRACUSE HANCOCK INTL | Syracuse | 4.9 | 86.4 | 12 | 13104
| 13107 | SYRACUSE HANCOCK INTL | Syracuse | 4.9 | 86.4 | 12 | 13107
| 13108 | SYRACUSE HANCOCK INTL | Syracuse | 4.9 | 86.4 | 12 | 13108
| 13110 | SYRACUSE HANCOCK INTL | Syracuse | 4.9 | 86.4 | 12 | 13110
| 13111 | SYRACUSE HANCOCK INTL | Syracuse | 4.9 | 86.4 | 12 | 13111
| 13112 | SYRACUSE HANCOCK INTL | Syracuse | 4.9 | 86.4 | 12 | 13112
| 13113 | SYRACUSE HANCOCK INTL | Syracuse | 4.9 | 86.4 | 12 | 13113
| 13114 | SYRACUSE HANCOCK INTL | Syracuse | 4.9 | 86.4 | 12 | 13114
| 13115 | SYRACUSE HANCOCK INTL | Syracuse | 4.9 | 86.4 | 12 | 13115
| 13116 | SYRACUSE HANCOCK INTL | Syracuse | 4.9 | 86.4 | 12 | 13116
| 13117 | SYRACUSE HANCOCK INTL | Syracuse | 4.9 | 86.4 | 12 | 13117
| 13118 | ONEIDA COUNTY AP | Utica | 1.2 | 84.2 | 18 | 13118
| 13119 | SYRACUSE HANCOCK INTL | Syracuse | 4.9 | 86.4 | 12 | 13119
| 13120 | SYRACUSE HANCOCK INTL | Syracuse | 4.9 | 86.4 | 12 | 13120
| 13121 | SYRACUSE HANCOCK INTL | Syracuse | 4.9 | 86.4 | 12 | 13121
| 13122 | ONEIDA COUNTY AP | Utica | 1.2 | 84.2 | 18 | 13122
| 13123 | ONEIDA COUNTY AP | Utica | 1.2 | 84.2 | 18 | 13123
| 13124 | ONEIDA COUNTY AP | Utica | 1.2 | 84.2 | 18 | 13124
| 13126 | SYRACUSE HANCOCK INTL | Syracuse | 4.9 | 86.4 | 12 | 13126
| 13131 | SYRACUSE HANCOCK INTL | Syracuse | 4.9 | 86.4 | 12 | 13131
| 13132 | SYRACUSE HANCOCK INTL | Syracuse | 4.9 | 86.4 | 12 | 13132
| 13134 | ONEIDA COUNTY AP | Utica | 1.2 | 84.2 | 18 | 13134
| 13135 | SYRACUSE HANCOCK INTL | Syracuse | 4.9 | 86.4 | 12 | 13135
| 13136 | ONEIDA COUNTY AP | Utica | 1.2 | 84.2 | 18 | 13136
| 13137 | SYRACUSE HANCOCK INTL | Syracuse | 4.9 | 86.4 | 12 | 13137
| 13138 | ONEIDA COUNTY AP | Utica | 1.2 | 84.2 | 18 | 13138
| 13139 | GREATER BINGHAMTON AP | Binghamton | 4.5 | 82.3 | 12 | 13139
| 13140 | SYRACUSE HANCOCK INTL | Syracuse | 4.9 | 86.4 | 12 | 13140
| 13141 | ONEIDA COUNTY AP | Utica | 1.2 | 84.2 | 18 | 13141
| 13142 | WHEELER-SACK AAF | Fort Drum | -4.4 | 83.6 | 18 | 13142
| 13143 | SYRACUSE HANCOCK INTL | Syracuse | 4.9 | 86.4 | 12 | 13143
| 13144 | WHEELER-SACK AAF | Fort Drum | -4.4 | 83.6 | 18 | 13144
| 13145 | WHEELER-SACK AAF | Fort Drum | -4.4 | 83.6 | 18 | 13145
| 13146 | SYRACUSE HANCOCK INTL | Syracuse | 4.9 | 86.4 | 12 | 13146
| 13147 | ONEIDA COUNTY AP | Utica | 1.2 | 84.2 | 18 | 13147
| 13148 | SYRACUSE HANCOCK INTL | Syracuse | 4.9 | 86.4 | 12 | 13148
| 13152 | SYRACUSE HANCOCK INTL | Syracuse | 4.9 | 86.4 | 12 | 13152
| 13153 | SYRACUSE HANCOCK INTL | Syracuse | 4.9 | 86.4 | 12 | 13153
| 13154 | SYRACUSE HANCOCK INTL | Syracuse | 4.9 | 86.4 | 12 | 13154
| 13155 | ONEIDA COUNTY AP | Utica | 1.2 | 84.2 | 18 | 13155
| 13156 | SYRACUSE HANCOCK INTL | Syracuse | 4.9 | 86.4 | 12 | 13156
| 13157 | ONEIDA COUNTY AP | Utica | 1.2 | 84.2 | 18 | 13157
| 13158 | ONEIDA COUNTY AP | Utica | 1.2 | 84.2 | 18 | 13158
| 13159 | ONEIDA COUNTY AP | Utica | 1.2 | 84.2 | 18 | 13159
| 13160 | GREATER BINGHAMTON AP | Binghamton | 4.5 | 82.3 | 12 | 13160
| 13162 | ONEIDA COUNTY AP | Utica | 1.2 | 84.2 | 18 | 13162
| 13163 | ONEIDA COUNTY AP | Utica | 1.2 | 84.2 | 18 | 13163
| 13164 | SYRACUSE HANCOCK INTL | Syracuse | 4.9 | 86.4 | 12 | 13164
| 13165 | SYRACUSE HANCOCK INTL | Syracuse | 4.9 | 86.4 | 12 | 13165
| 13166 | SYRACUSE HANCOCK INTL | Syracuse | 4.9 | 86.4 | 12 | 13166
| 13167 | SYRACUSE HANCOCK INTL | Syracuse | 4.9 | 86.4 | 12 | 13167
| 13201 | SYRACUSE HANCOCK INTL | Syracuse | 4.9 | 86.4 | 12 | 13201
| 13202 | SYRACUSE HANCOCK INTL | Syracuse | 4.9 | 86.4 | 12 | 13202
| 13203 | SYRACUSE HANCOCK INTL | Syracuse | 4.9 | 86.4 | 12 | 13203
| 13204 | SYRACUSE HANCOCK INTL | Syracuse | 4.9 | 86.4 | 12 | 13204
| 13205 | SYRACUSE HANCOCK INTL | Syracuse | 4.9 | 86.4 | 12 | 13205
| 13206 | SYRACUSE HANCOCK INTL | Syracuse | 4.9 | 86.4 | 12 | 13206
| 13207 | SYRACUSE HANCOCK INTL | Syracuse | 4.9 | 86.4 | 12 | 13207
| 13208 | SYRACUSE HANCOCK INTL | Syracuse | 4.9 | 86.4 | 12 | 13208
| 13209 | SYRACUSE HANCOCK INTL | Syracuse | 4.9 | 86.4 | 12 | 13209
| 13210 | SYRACUSE HANCOCK INTL | Syracuse | 4.9 | 86.4 | 12 | 13210
| 13211 | SYRACUSE HANCOCK INTL | Syracuse | 4.9 | 86.4 | 12 | 13211
| 13212 | SYRACUSE HANCOCK INTL | Syracuse | 4.9 | 86.4 | 12 | 13212
| 13214 | SYRACUSE HANCOCK INTL | Syracuse | 4.9 | 86.4 | 12 | 13214
| 13215 | SYRACUSE HANCOCK INTL | Syracuse | 4.9 | 86.4 | 12 | 13215
| 13217 | SYRACUSE HANCOCK INTL | Syracuse | 4.9 | 86.4 | 12 | 13217
| 13218 | SYRACUSE HANCOCK INTL | Syracuse | 4.9 | 86.4 | 12 | 13218
| 13219 | SYRACUSE HANCOCK INTL | Syracuse | 4.9 | 86.4 | 12 | 13219
| 13220 | SYRACUSE HANCOCK INTL | Syracuse | 4.9 | 86.4 | 12 | 13220
| 13221 | SYRACUSE HANCOCK INTL | Syracuse | 4.9 | 86.4 | 12 | 13221
| 13224 | SYRACUSE HANCOCK INTL | Syracuse | 4.9 | 86.4 | 12 | 13224
| 13225 | SYRACUSE HANCOCK INTL | Syracuse | 4.9 | 86.4 | 12 | 13225
| 13235 | SYRACUSE HANCOCK INTL | Syracuse | 4.9 | 86.4 | 12 | 13235
| 13244 | SYRACUSE HANCOCK INTL | Syracuse | 4.9 | 86.4 | 12 | 13244
| 13250 | SYRACUSE HANCOCK INTL | Syracuse | 4.9 | 86.4 | 12 | 13250
| 13251 | SYRACUSE HANCOCK INTL | Syracuse | 4.9 | 86.4 | 12 | 13251
| 13252 | SYRACUSE HANCOCK INTL | Syracuse | 4.9 | 86.4 | 12 | 13252
| 13261 | SYRACUSE HANCOCK INTL | Syracuse | 4.9 | 86.4 | 12 | 13261
| 13290 | SYRACUSE HANCOCK INTL | Syracuse | 4.9 | 86.4 | 12 | 13290
| 13301 | WATERTOWN INTL | Watertown | -5 | 83.1 | 24 | 13301
| 13302 | WHEELER-SACK AAF | Fort Drum | -4.4 | 83.6 | 18 | 13302
| 13303 | ONEIDA COUNTY AP | Utica | 1.2 | 84.2 | 18 | 13303
| 13304 | ONEIDA COUNTY AP | Utica | 1.2 | 84.2 | 18 | 13304
| 13305 | WATERTOWN INTL | Watertown | -5 | 83.1 | 24 | 13305
| 13308 | ONEIDA COUNTY AP | Utica | 1.2 | 84.2 | 18 | 13308
| 13309 | WATERTOWN INTL | Watertown | -5 | 83.1 | 24 | 13309
| 13310 | ONEIDA COUNTY AP | Utica | 1.2 | 84.2 | 18 | 13310
| 13312 | WATERTOWN INTL | Watertown | -5 | 83.1 | 24 | 13312
| 13313 | ONEIDA COUNTY AP | Utica | 1.2 | 84.2 | 18 | 13313
| 13314 | ONEIDA COUNTY AP | Utica | 1.2 | 84.2 | 18 | 13314
| 13315 | ONEIDA COUNTY AP | Utica | 1.2 | 84.2 | 18 | 13315
| 13316 | ONEIDA COUNTY AP | Utica | 1.2 | 84.2 | 18 | 13316
| 13317 | ONEIDA COUNTY AP | Utica | 1.2 | 84.2 | 18 | 13317
| 13318 | ONEIDA COUNTY AP | Utica | 1.2 | 84.2 | 18 | 13318
| 13319 | ONEIDA COUNTY AP | Utica | 1.2 | 84.2 | 18 | 13319
| 13320 | FLOYD BENNETT MEMORIAL | Glens Falls | -1.8 | 84.7 | 12 | 13320
| 13321 | ONEIDA COUNTY AP | Utica | 1.2 | 84.2 | 18 | 13321
| 13322 | ONEIDA COUNTY AP | Utica | 1.2 | 84.2 | 18 | 13322
| 13323 | ONEIDA COUNTY AP | Utica | 1.2 | 84.2 | 18 | 13323
| 13324 | ADIRONDACK REGIONAL | Saranac Lake | -11.5 | 81 | 24 | 13324
| 13325 | WATERTOWN INTL | Watertown | -5 | 83.1 | 24 | 13325
| 13326 | ONEIDA COUNTY AP | Utica | 1.2 | 84.2 | 18 | 13326
| 13327 | WATERTOWN INTL | Watertown | -5 | 83.1 | 24 | 13327
| 13328 | ONEIDA COUNTY AP | Utica | 1.2 | 84.2 | 18 | 13328
| 13329 | FLOYD BENNETT MEMORIAL | Glens Falls | -1.8 | 84.7 | 12 | 13329
| 13331 | ADIRONDACK REGIONAL | Saranac Lake | -11.5 | 81 | 24 | 13331
| 13332 | ONEIDA COUNTY AP | Utica | 1.2 | 84.2 | 18 | 13332
| 13333 | FLOYD BENNETT MEMORIAL | Glens Falls | -1.8 | 84.7 | 12 | 13333
| 13334 | ONEIDA COUNTY AP | Utica | 1.2 | 84.2 | 18 | 13334
| 13335 | ONEIDA COUNTY AP | Utica | 1.2 | 84.2 | 18 | 13335
| 13337 | ONEIDA COUNTY AP | Utica | 1.2 | 84.2 | 18 | 13337
| 13338 | WATERTOWN INTL | Watertown | -5 | 83.1 | 24 | 13338
| 13339 | ONEIDA COUNTY AP | Utica | 1.2 | 84.2 | 18 | 13339
| 13340 | ONEIDA COUNTY AP | Utica | 1.2 | 84.2 | 18 | 13340
| 13341 | ONEIDA COUNTY AP | Utica | 1.2 | 84.2 | 18 | 13341
| 13342 | ONEIDA COUNTY AP | Utica | 1.2 | 84.2 | 18 | 13342
| 13343 | WATERTOWN INTL | Watertown | -5 | 83.1 | 24 | 13343
| 13345 | WATERTOWN INTL | Watertown | -5 | 83.1 | 24 | 13345
| 13346 | ONEIDA COUNTY AP | Utica | 1.2 | 84.2 | 18 | 13346
| 13348 | ONEIDA COUNTY AP | Utica | 1.2 | 84.2 | 18 | 13348
| 13350 | ONEIDA COUNTY AP | Utica | 1.2 | 84.2 | 18 | 13350
| 13352 | ONEIDA COUNTY AP | Utica | 1.2 | 84.2 | 18 | 13352
| 13353 | ADIRONDACK REGIONAL | Saranac Lake | -11.5 | 81 | 24 | 13353
| 13354 | ONEIDA COUNTY AP | Utica | 1.2 | 84.2 | 18 | 13354
| 13355 | ONEIDA COUNTY AP | Utica | 1.2 | 84.2 | 18 | 13355
| 13357 | ONEIDA COUNTY AP | Utica | 1.2 | 84.2 | 18 | 13357
| 13360 | ADIRONDACK REGIONAL | Saranac Lake | -11.5 | 81 | 24 | 13360
| 13361 | FLOYD BENNETT MEMORIAL | Glens Falls | -1.8 | 84.7 | 12 | 13361
| 13362 | ONEIDA COUNTY AP | Utica | 1.2 | 84.2 | 18 | 13362
| 13363 | ONEIDA COUNTY AP | Utica | 1.2 | 84.2 | 18 | 13363
| 13364 | ONEIDA COUNTY AP | Utica | 1.2 | 84.2 | 18 | 13364
| 13365 | ONEIDA COUNTY AP | Utica | 1.2 | 84.2 | 18 | 13365
| 13367 | WATERTOWN INTL | Watertown | -5 | 83.1 | 24 | 13367
| 13368 | WATERTOWN INTL | Watertown | -5 | 83.1 | 24 | 13368
| 13401 | ONEIDA COUNTY AP | Utica | 1.2 | 84.2 | 18 | 13401
| 13402 | ONEIDA COUNTY AP | Utica | 1.2 | 84.2 | 18 | 13402
| 13403 | ONEIDA COUNTY AP | Utica | 1.2 | 84.2 | 18 | 13403
| 13404 | WATERTOWN INTL | Watertown | -5 | 83.1 | 24 | 13404
| 13406 | ONEIDA COUNTY AP | Utica | 1.2 | 84.2 | 18 | 13406
| 13407 | ONEIDA COUNTY AP | Utica | 1.2 | 84.2 | 18 | 13407
| 13408 | ONEIDA COUNTY AP | Utica | 1.2 | 84.2 | 18 | 13408
| 13409 | ONEIDA COUNTY AP | Utica | 1.2 | 84.2 | 18 | 13409
| 13410 | ONEIDA COUNTY AP | Utica | 1.2 | 84.2 | 18 | 13410
| 13411 | ONEIDA COUNTY AP | Utica | 1.2 | 84.2 | 18 | 13411
| 13413 | ONEIDA COUNTY AP | Utica | 1.2 | 84.2 | 18 | 13413
| 13415 | ONEIDA COUNTY AP | Utica | 1.2 | 84.2 | 18 | 13415
| 13416 | ONEIDA COUNTY AP | Utica | 1.2 | 84.2 | 18 | 13416
| 13417 | ONEIDA COUNTY AP | Utica | 1.2 | 84.2 | 18 | 13417
| 13418 | ONEIDA COUNTY AP | Utica | 1.2 | 84.2 | 18 | 13418
| 13420 | ADIRONDACK REGIONAL | Saranac Lake | -11.5 | 81 | 24 | 13420
| 13421 | ONEIDA COUNTY AP | Utica | 1.2 | 84.2 | 18 | 13421
| 13424 | ONEIDA COUNTY AP | Utica | 1.2 | 84.2 | 18 | 13424
| 13425 | ONEIDA COUNTY AP | Utica | 1.2 | 84.2 | 18 | 13425
| 13426 | WHEELER-SACK AAF | Fort Drum | -4.4 | 83.6 | 18 | 13426
| 13428 | ONEIDA COUNTY AP | Utica | 1.2 | 84.2 | 18 | 13428
| 13431 | ONEIDA COUNTY AP | Utica | 1.2 | 84.2 | 18 | 13431
| 13433 | WATERTOWN INTL | Watertown | -5 | 83.1 | 24 | 13433
| 13435 | ONEIDA COUNTY AP | Utica | 1.2 | 84.2 | 18 | 13435
| 13436 | ADIRONDACK REGIONAL | Saranac Lake | -11.5 | 81 | 24 | 13436
| 13437 | WATERTOWN INTL | Watertown | -5 | 83.1 | 24 | 13437
| 13438 | ONEIDA COUNTY AP | Utica | 1.2 | 84.2 | 18 | 13438
| 13439 | ONEIDA COUNTY AP | Utica | 1.2 | 84.2 | 18 | 13439
| 13440 | ONEIDA COUNTY AP | Utica | 1.2 | 84.2 | 18 | 13440
| 13441 | ONEIDA COUNTY AP | Utica | 1.2 | 84.2 | 18 | 13441
| 13442 | ONEIDA COUNTY AP | Utica | 1.2 | 84.2 | 18 | 13442
| 13449 | ONEIDA COUNTY AP | Utica | 1.2 | 84.2 | 18 | 13449
| 13450 | ONEIDA COUNTY AP | Utica | 1.2 | 84.2 | 18 | 13450
| 13452 | FLOYD BENNETT MEMORIAL | Glens Falls | -1.8 | 84.7 | 12 | 13452
| 13454 | WATERTOWN INTL | Watertown | -5 | 83.1 | 24 | 13454
| 13455 | ONEIDA COUNTY AP | Utica | 1.2 | 84.2 | 18 | 13455
| 13456 | ONEIDA COUNTY AP | Utica | 1.2 | 84.2 | 18 | 13456
| 13457 | ONEIDA COUNTY AP | Utica | 1.2 | 84.2 | 18 | 13457
| 13459 | FLOYD BENNETT MEMORIAL | Glens Falls | -1.8 | 84.7 | 12 | 13459
| 13460 | ONEIDA COUNTY AP | Utica | 1.2 | 84.2 | 18 | 13460
| 13461 | ONEIDA COUNTY AP | Utica | 1.2 | 84.2 | 18 | 13461
| 13464 | ONEIDA COUNTY AP | Utica | 1.2 | 84.2 | 18 | 13464
| 13465 | ONEIDA COUNTY AP | Utica | 1.2 | 84.2 | 18 | 13465
| 13468 | FLOYD BENNETT MEMORIAL | Glens Falls | -1.8 | 84.7 | 12 | 13468
| 13469 | ONEIDA COUNTY AP | Utica | 1.2 | 84.2 | 18 | 13469
| 13470 | WATERTOWN INTL | Watertown | -5 | 83.1 | 24 | 13470
| 13471 | ONEIDA COUNTY AP | Utica | 1.2 | 84.2 | 18 | 13471
| 13472 | ADIRONDACK REGIONAL | Saranac Lake | -11.5 | 81 | 24 | 13472
| 13473 | WATERTOWN INTL | Watertown | -5 | 83.1 | 24 | 13473
| 13475 | FLOYD BENNETT MEMORIAL | Glens Falls | -1.8 | 84.7 | 12 | 13475
| 13476 | ONEIDA COUNTY AP | Utica | 1.2 | 84.2 | 18 | 13476
| 13477 | ONEIDA COUNTY AP | Utica | 1.2 | 84.2 | 18 | 13477
| 13478 | ONEIDA COUNTY AP | Utica | 1.2 | 84.2 | 18 | 13478
| 13479 | ONEIDA COUNTY AP | Utica | 1.2 | 84.2 | 18 | 13479
| 13480 | ONEIDA COUNTY AP | Utica | 1.2 | 84.2 | 18 | 13480
| 13482 | ONEIDA COUNTY AP | Utica | 1.2 | 84.2 | 18 | 13482
| 13483 | ONEIDA COUNTY AP | Utica | 1.2 | 84.2 | 18 | 13483
| 13484 | ONEIDA COUNTY AP | Utica | 1.2 | 84.2 | 18 | 13484
| 13485 | ONEIDA COUNTY AP | Utica | 1.2 | 84.2 | 18 | 13485
| 13486 | ONEIDA COUNTY AP | Utica | 1.2 | 84.2 | 18 | 13486
| 13488 | FLOYD BENNETT MEMORIAL | Glens Falls | -1.8 | 84.7 | 12 | 13488
| 13489 | WATERTOWN INTL | Watertown | -5 | 83.1 | 24 | 13489
| 13490 | ONEIDA COUNTY AP | Utica | 1.2 | 84.2 | 18 | 13490
| 13491 | ONEIDA COUNTY AP | Utica | 1.2 | 84.2 | 18 | 13491
| 13492 | ONEIDA COUNTY AP | Utica | 1.2 | 84.2 | 18 | 13492
| 13493 | ONEIDA COUNTY AP | Utica | 1.2 | 84.2 | 18 | 13493
| 13494 | WATERTOWN INTL | Watertown | -5 | 83.1 | 24 | 13494
| 13495 | ONEIDA COUNTY AP | Utica | 1.2 | 84.2 | 18 | 13495
| 13501 | ONEIDA COUNTY AP | Utica | 1.2 | 84.2 | 18 | 13501
| 13502 | ONEIDA COUNTY AP | Utica | 1.2 | 84.2 | 18 | 13502
| 13503 | ONEIDA COUNTY AP | Utica | 1.2 | 84.2 | 18 | 13503
| 13504 | ONEIDA COUNTY AP | Utica | 1.2 | 84.2 | 18 | 13504
| 13505 | ONEIDA COUNTY AP | Utica | 1.2 | 84.2 | 18 | 13505
| 13599 | ONEIDA COUNTY AP | Utica | 1.2 | 84.2 | 18 | 13599
| 13601 | WATERTOWN INTL | Watertown | -5 | 83.1 | 24 | 13601
| 13602 | WHEELER-SACK AAF | Fort Drum | -4.4 | 83.6 | 18 | 13602
| 13603 | WHEELER-SACK AAF | Fort Drum | -4.4 | 83.6 | 18 | 13603
| 13605 | WHEELER-SACK AAF | Fort Drum | -4.4 | 83.6 | 18 | 13605
| 13606 | WHEELER-SACK AAF | Fort Drum | -4.4 | 83.6 | 18 | 13606
| 13607 | WHEELER-SACK AAF | Fort Drum | -4.4 | 83.6 | 18 | 13607
| 13608 | WHEELER-SACK AAF | Fort Drum | -4.4 | 83.6 | 18 | 13608
| 13611 | WHEELER-SACK AAF | Fort Drum | -4.4 | 83.6 | 18 | 13611
| 13612 | WHEELER-SACK AAF | Fort Drum | -4.4 | 83.6 | 18 | 13612
| 13613 | MASSENA INTL | Massena | -7.8 | 84.4 | 12 | 13613
| 13614 | WHEELER-SACK AAF | Fort Drum | -4.4 | 83.6 | 18 | 13614
| 13615 | WATERTOWN INTL | Watertown | -5 | 83.1 | 24 | 13615
| 13616 | WHEELER-SACK AAF | Fort Drum | -4.4 | 83.6 | 18 | 13616
| 13617 | MASSENA INTL | Massena | -7.8 | 84.4 | 12 | 13617
| 13618 | WHEELER-SACK AAF | Fort Drum | -4.4 | 83.6 | 18 | 13618
| 13619 | WHEELER-SACK AAF | Fort Drum | -4.4 | 83.6 | 18 | 13619
| 13620 | WATERTOWN INTL | Watertown | -5 | 83.1 | 24 | 13620
| 13621 | MASSENA INTL | Massena | -7.8 | 84.4 | 12 | 13621
| 13622 | WHEELER-SACK AAF | Fort Drum | -4.4 | 83.6 | 18 | 13622
| 13623 | WHEELER-SACK AAF | Fort Drum | -4.4 | 83.6 | 18 | 13623
| 13624 | WHEELER-SACK AAF | Fort Drum | -4.4 | 83.6 | 18 | 13624
| 13625 | ADIRONDACK REGIONAL | Saranac Lake | -11.5 | 81 | 24 | 13625
| 13626 | WATERTOWN INTL | Watertown | -5 | 83.1 | 24 | 13626
| 13627 | WHEELER-SACK AAF | Fort Drum | -4.4 | 83.6 | 18 | 13627
| 13628 | WHEELER-SACK AAF | Fort Drum | -4.4 | 83.6 | 18 | 13628
| 13630 | MASSENA INTL | Massena | -7.8 | 84.4 | 12 | 13630
| 13631 | WATERTOWN INTL | Watertown | -5 | 83.1 | 24 | 13631
| 13632 | WHEELER-SACK AAF | Fort Drum | -4.4 | 83.6 | 18 | 13632
| 13633 | WHEELER-SACK AAF | Fort Drum | -4.4 | 83.6 | 18 | 13633
| 13634 | WATERTOWN INTL | Watertown | -5 | 83.1 | 24 | 13634
| 13635 | WATERTOWN INTL | Watertown | -5 | 83.1 | 24 | 13635
| 13636 | WHEELER-SACK AAF | Fort Drum | -4.4 | 83.6 | 18 | 13636
| 13637 | WHEELER-SACK AAF | Fort Drum | -4.4 | 83.6 | 18 | 13637
| 13638 | WHEELER-SACK AAF | Fort Drum | -4.4 | 83.6 | 18 | 13638
| 13639 | MASSENA INTL | Massena | -7.8 | 84.4 | 12 | 13639
| 13640 | WHEELER-SACK AAF | Fort Drum | -4.4 | 83.6 | 18 | 13640
| 13641 | WHEELER-SACK AAF | Fort Drum | -4.4 | 83.6 | 18 | 13641
| 13642 | WHEELER-SACK AAF | Fort Drum | -4.4 | 83.6 | 18 | 13642
| 13643 | WHEELER-SACK AAF | Fort Drum | -4.4 | 83.6 | 18 | 13643
| 13645 | WHEELER-SACK AAF | Fort Drum | -4.4 | 83.6 | 18 | 13645
| 13646 | WHEELER-SACK AAF | Fort Drum | -4.4 | 83.6 | 18 | 13646
| 13647 | MASSENA INTL | Massena | -7.8 | 84.4 | 12 | 13647
| 13648 | WATERTOWN INTL | Watertown | -5 | 83.1 | 24 | 13648
| 13649 | MASSENA INTL | Massena | -7.8 | 84.4 | 12 | 13649
| 13650 | WHEELER-SACK AAF | Fort Drum | -4.4 | 83.6 | 18 | 13650
| 13651 | WHEELER-SACK AAF | Fort Drum | -4.4 | 83.6 | 18 | 13651
| 13652 | MASSENA INTL | Massena | -7.8 | 84.4 | 12 | 13652
| 13654 | MASSENA INTL | Massena | -7.8 | 84.4 | 12 | 13654
| 13655 | MASSENA INTL | Massena | -7.8 | 84.4 | 12 | 13655
| 13656 | WHEELER-SACK AAF | Fort Drum | -4.4 | 83.6 | 18 | 13656
| 13657 | WATERTOWN INTL | Watertown | -5 | 83.1 | 24 | 13657
| 13658 | MASSENA INTL | Massena | -7.8 | 84.4 | 12 | 13658
| 13659 | WATERTOWN INTL | Watertown | -5 | 83.1 | 24 | 13659
| 13660 | MASSENA INTL | Massena | -7.8 | 84.4 | 12 | 13660
| 13661 | WHEELER-SACK AAF | Fort Drum | -4.4 | 83.6 | 18 | 13661
| 13662 | MASSENA INTL | Massena | -7.8 | 84.4 | 12 | 13662
| 13664 | WHEELER-SACK AAF | Fort Drum | -4.4 | 83.6 | 18 | 13664
| 13665 | WHEELER-SACK AAF | Fort Drum | -4.4 | 83.6 | 18 | 13665
| 13666 | ADIRONDACK REGIONAL | Saranac Lake | -11.5 | 81 | 24 | 13666
| 13667 | MASSENA INTL | Massena | -7.8 | 84.4 | 12 | 13667
| 13668 | MASSENA INTL | Massena | -7.8 | 84.4 | 12 | 13668
| 13669 | MASSENA INTL | Massena | -7.8 | 84.4 | 12 | 13669
| 13670 | ADIRONDACK REGIONAL | Saranac Lake | -11.5 | 81 | 24 | 13670
| 13671 | WHEELER-SACK AAF | Fort Drum | -4.4 | 83.6 | 18 | 13671
| 13672 | ADIRONDACK REGIONAL | Saranac Lake | -11.5 | 81 | 24 | 13672
| 13673 | WHEELER-SACK AAF | Fort Drum | -4.4 | 83.6 | 18 | 13673
| 13674 | WHEELER-SACK AAF | Fort Drum | -4.4 | 83.6 | 18 | 13674
| 13675 | WHEELER-SACK AAF | Fort Drum | -4.4 | 83.6 | 18 | 13675
| 13676 | MASSENA INTL | Massena | -7.8 | 84.4 | 12 | 13676
| 13677 | MASSENA INTL | Massena | -7.8 | 84.4 | 12 | 13677
| 13678 | MASSENA INTL | Massena | -7.8 | 84.4 | 12 | 13678
| 13679 | WHEELER-SACK AAF | Fort Drum | -4.4 | 83.6 | 18 | 13679
| 13680 | MASSENA INTL | Massena | -7.8 | 84.4 | 12 | 13680
| 13681 | WHEELER-SACK AAF | Fort Drum | -4.4 | 83.6 | 18 | 13681
| 13682 | WATERTOWN INTL | Watertown | -5 | 83.1 | 24 | 13682
| 13683 | MASSENA INTL | Massena | -7.8 | 84.4 | 12 | 13683
| 13684 | MASSENA INTL | Massena | -7.8 | 84.4 | 12 | 13684
| 13685 | WATERTOWN INTL | Watertown | -5 | 83.1 | 24 | 13685
| 13687 | ADIRONDACK REGIONAL | Saranac Lake | -11.5 | 81 | 24 | 13687
| 13690 | ADIRONDACK REGIONAL | Saranac Lake | -11.5 | 81 | 24 | 13690
| 13691 | WHEELER-SACK AAF | Fort Drum | -4.4 | 83.6 | 18 | 13691
| 13692 | WHEELER-SACK AAF | Fort Drum | -4.4 | 83.6 | 18 | 13692
| 13693 | WHEELER-SACK AAF | Fort Drum | -4.4 | 83.6 | 18 | 13693
| 13694 | MASSENA INTL | Massena | -7.8 | 84.4 | 12 | 13694
| 13695 | ADIRONDACK REGIONAL | Saranac Lake | -11.5 | 81 | 24 | 13695
| 13696 | MASSENA INTL | Massena | -7.8 | 84.4 | 12 | 13696
| 13697 | MASSENA INTL | Massena | -7.8 | 84.4 | 12 | 13697
| 13699 | MASSENA INTL | Massena | -7.8 | 84.4 | 12 | 13699
| 13730 | GREATER BINGHAMTON AP | Binghamton | 4.5 | 82.3 | 12 | 13730
| 13731 | GREATER BINGHAMTON AP | Binghamton | 4.5 | 82.3 | 12 | 13731
| 13732 | GREATER BINGHAMTON AP | Binghamton | 4.5 | 82.3 | 12 | 13732
| 13733 | ONEIDA COUNTY AP | Utica | 1.2 | 84.2 | 18 | 13733
| 13734 | GREATER BINGHAMTON AP | Binghamton | 4.5 | 82.3 | 12 | 13734
| 13736 | GREATER BINGHAMTON AP | Binghamton | 4.5 | 82.3 | 12 | 13736
| 13737 | GREATER BINGHAMTON AP | Binghamton | 4.5 | 82.3 | 12 | 13737
| 13738 | GREATER BINGHAMTON AP | Binghamton | 4.5 | 82.3 | 12 | 13738
| 13739 | FLOYD BENNETT MEMORIAL | Glens Falls | -1.8 | 84.7 | 12 | 13739
| 13740 | GREATER BINGHAMTON AP | Binghamton | 4.5 | 82.3 | 12 | 13740
| 13743 | GREATER BINGHAMTON AP | Binghamton | 4.5 | 82.3 | 12 | 13743
| 13744 | GREATER BINGHAMTON AP | Binghamton | 4.5 | 82.3 | 12 | 13744
| 13745 | GREATER BINGHAMTON AP | Binghamton | 4.5 | 82.3 | 12 | 13745
| 13746 | GREATER BINGHAMTON AP | Binghamton | 4.5 | 82.3 | 12 | 13746
| 13747 | ONEIDA COUNTY AP | Utica | 1.2 | 84.2 | 18 | 13747
| 13748 | GREATER BINGHAMTON AP | Binghamton | 4.5 | 82.3 | 12 | 13748
| 13749 | GREATER BINGHAMTON AP | Binghamton | 4.5 | 82.3 | 12 | 13749
| 13750 | ONEIDA COUNTY AP | Utica | 1.2 | 84.2 | 18 | 13750
| 13751 | ONEIDA COUNTY AP | Utica | 1.2 | 84.2 | 18 | 13751
| 13752 | ONEIDA COUNTY AP | Utica | 1.2 | 84.2 | 18 | 13752
| 13753 | ONEIDA COUNTY AP | Utica | 1.2 | 84.2 | 18 | 13753
| 13754 | GREATER BINGHAMTON AP | Binghamton | 4.5 | 82.3 | 12 | 13754
| 13755 | GREATER BINGHAMTON AP | Binghamton | 4.5 | 82.3 | 12 | 13755
| 13756 | SULLIVAN COUNTY INTL | Monticello | 4.7 | 82.5 | 12 | 13756
| 13757 | ONEIDA COUNTY AP | Utica | 1.2 | 84.2 | 18 | 13757
| 13758 | ONEIDA COUNTY AP | Utica | 1.2 | 84.2 | 18 | 13758
| 13760 | GREATER BINGHAMTON AP | Binghamton | 4.5 | 82.3 | 12 | 13760
| 13761 | GREATER BINGHAMTON AP | Binghamton | 4.5 | 82.3 | 12 | 13761
| 13762 | GREATER BINGHAMTON AP | Binghamton | 4.5 | 82.3 | 12 | 13762
| 13763 | GREATER BINGHAMTON AP | Binghamton | 4.5 | 82.3 | 12 | 13763
| 13774 | SULLIVAN COUNTY INTL | Monticello | 4.7 | 82.5 | 12 | 13774
| 13775 | ONEIDA COUNTY AP | Utica | 1.2 | 84.2 | 18 | 13775
| 13776 | ONEIDA COUNTY AP | Utica | 1.2 | 84.2 | 18 | 13776
| 13777 | GREATER BINGHAMTON AP | Binghamton | 4.5 | 82.3 | 12 | 13777
| 13778 | GREATER BINGHAMTON AP | Binghamton | 4.5 | 82.3 | 12 | 13778
| 13780 | ONEIDA COUNTY AP | Utica | 1.2 | 84.2 | 18 | 13780
| 13782 | ONEIDA COUNTY AP | Utica | 1.2 | 84.2 | 18 | 13782
| 13783 | SULLIVAN COUNTY INTL | Monticello | 4.7 | 82.5 | 12 | 13783
| 13784 | GREATER BINGHAMTON AP | Binghamton | 4.5 | 82.3 | 12 | 13784
| 13786 | FLOYD BENNETT MEMORIAL | Glens Falls | -1.8 | 84.7 | 12 | 13786
| 13787 | GREATER BINGHAMTON AP | Binghamton | 4.5 | 82.3 | 12 | 13787
| 13788 | FLOYD BENNETT MEMORIAL | Glens Falls | -1.8 | 84.7 | 12 | 13788
| 13790 | GREATER BINGHAMTON AP | Binghamton | 4.5 | 82.3 | 12 | 13790
| 13794 | GREATER BINGHAMTON AP | Binghamton | 4.5 | 82.3 | 12 | 13794
| 13795 | GREATER BINGHAMTON AP | Binghamton | 4.5 | 82.3 | 12 | 13795
| 13796 | ONEIDA COUNTY AP | Utica | 1.2 | 84.2 | 18 | 13796
| 13797 | GREATER BINGHAMTON AP | Binghamton | 4.5 | 82.3 | 12 | 13797
| 13801 | ONEIDA COUNTY AP | Utica | 1.2 | 84.2 | 18 | 13801
| 13802 | GREATER BINGHAMTON AP | Binghamton | 4.5 | 82.3 | 12 | 13802
| 13803 | GREATER BINGHAMTON AP | Binghamton | 4.5 | 82.3 | 12 | 13803
| 13804 | ONEIDA COUNTY AP | Utica | 1.2 | 84.2 | 18 | 13804
| 13806 | ONEIDA COUNTY AP | Utica | 1.2 | 84.2 | 18 | 13806
| 13807 | FLOYD BENNETT MEMORIAL | Glens Falls | -1.8 | 84.7 | 12 | 13807
| 13808 | ONEIDA COUNTY AP | Utica | 1.2 | 84.2 | 18 | 13808
| 13809 | ONEIDA COUNTY AP | Utica | 1.2 | 84.2 | 18 | 13809
| 13810 | ONEIDA COUNTY AP | Utica | 1.2 | 84.2 | 18 | 13810
| 13811 | GREATER BINGHAMTON AP | Binghamton | 4.5 | 82.3 | 12 | 13811
| 13812 | GREATER BINGHAMTON AP | Binghamton | 4.5 | 82.3 | 12 | 13812
| 13813 | GREATER BINGHAMTON AP | Binghamton | 4.5 | 82.3 | 12 | 13813
| 13814 | ONEIDA COUNTY AP | Utica | 1.2 | 84.2 | 18 | 13814
| 13815 | ONEIDA COUNTY AP | Utica | 1.2 | 84.2 | 18 | 13815
| 13820 | ONEIDA COUNTY AP | Utica | 1.2 | 84.2 | 18 | 13820
| 13825 | ONEIDA COUNTY AP | Utica | 1.2 | 84.2 | 18 | 13825
| 13826 | GREATER BINGHAMTON AP | Binghamton | 4.5 | 82.3 | 12 | 13826
| 13827 | GREATER BINGHAMTON AP | Binghamton | 4.5 | 82.3 | 12 | 13827
| 13830 | ONEIDA COUNTY AP | Utica | 1.2 | 84.2 | 18 | 13830
| 13832 | ONEIDA COUNTY AP | Utica | 1.2 | 84.2 | 18 | 13832
| 13833 | GREATER BINGHAMTON AP | Binghamton | 4.5 | 82.3 | 12 | 13833
| 13834 | ONEIDA COUNTY AP | Utica | 1.2 | 84.2 | 18 | 13834
| 13835 | GREATER BINGHAMTON AP | Binghamton | 4.5 | 82.3 | 12 | 13835
| 13838 | ONEIDA COUNTY AP | Utica | 1.2 | 84.2 | 18 | 13838
| 13839 | ONEIDA COUNTY AP | Utica | 1.2 | 84.2 | 18 | 13839
| 13840 | GREATER BINGHAMTON AP | Binghamton | 4.5 | 82.3 | 12 | 13840
| 13841 | GREATER BINGHAMTON AP | Binghamton | 4.5 | 82.3 | 12 | 13841
| 13842 | FLOYD BENNETT MEMORIAL | Glens Falls | -1.8 | 84.7 | 12 | 13842
| 13843 | ONEIDA COUNTY AP | Utica | 1.2 | 84.2 | 18 | 13843
| 13844 | ONEIDA COUNTY AP | Utica | 1.2 | 84.2 | 18 | 13844
| 13845 | GREATER BINGHAMTON AP | Binghamton | 4.5 | 82.3 | 12 | 13845
| 13846 | ONEIDA COUNTY AP | Utica | 1.2 | 84.2 | 18 | 13846
| 13847 | GREATER BINGHAMTON AP | Binghamton | 4.5 | 82.3 | 12 | 13847
| 13848 | GREATER BINGHAMTON AP | Binghamton | 4.5 | 82.3 | 12 | 13848
| 13849 | ONEIDA COUNTY AP | Utica | 1.2 | 84.2 | 18 | 13849
| 13850 | GREATER BINGHAMTON AP | Binghamton | 4.5 | 82.3 | 12 | 13850
| 13851 | GREATER BINGHAMTON AP | Binghamton | 4.5 | 82.3 | 12 | 13851
| 13856 | GREATER BINGHAMTON AP | Binghamton | 4.5 | 82.3 | 12 | 13856
| 13859 | ONEIDA COUNTY AP | Utica | 1.2 | 84.2 | 18 | 13859
| 13860 | ONEIDA COUNTY AP | Utica | 1.2 | 84.2 | 18 | 13860
| 13861 | ONEIDA COUNTY AP | Utica | 1.2 | 84.2 | 18 | 13861
| 13862 | GREATER BINGHAMTON AP | Binghamton | 4.5 | 82.3 | 12 | 13862
| 13863 | GREATER BINGHAMTON AP | Binghamton | 4.5 | 82.3 | 12 | 13863
| 13864 | GREATER BINGHAMTON AP | Binghamton | 4.5 | 82.3 | 12 | 13864
| 13865 | GREATER BINGHAMTON AP | Binghamton | 4.5 | 82.3 | 12 | 13865
| 13901 | GREATER BINGHAMTON AP | Binghamton | 4.5 | 82.3 | 12 | 13901
| 13902 | GREATER BINGHAMTON AP | Binghamton | 4.5 | 82.3 | 12 | 13902
| 13903 | GREATER BINGHAMTON AP | Binghamton | 4.5 | 82.3 | 12 | 13903
| 13904 | GREATER BINGHAMTON AP | Binghamton | 4.5 | 82.3 | 12 | 13904
| 13905 | GREATER BINGHAMTON AP | Binghamton | 4.5 | 82.3 | 12 | 13905
| 14001 | NIAGARA FALLS INTL | Niagara Falls | 6.9 | 85.2 | 18 | 14001
| 14004 | NIAGARA FALLS INTL | Niagara Falls | 6.9 | 85.2 | 18 | 14004
| 14005 | BUFFALO NIAGARA INTL | Buffalo | 7.4 | 83.9 | 18 | 14005
| 14006 | NIAGARA FALLS INTL | Niagara Falls | 6.9 | 85.2 | 18 | 14006
| 14008 | NIAGARA FALLS INTL | Niagara Falls | 6.9 | 85.2 | 18 | 14008
| 14009 | CHAUTAUQUA COUNTY AP | Jamestown | 4.8 | 81.1 | 12 | 14009
| 14010 | NIAGARA FALLS INTL | Niagara Falls | 6.9 | 85.2 | 18 | 14010
| 14011 | BUFFALO NIAGARA INTL | Buffalo | 7.4 | 83.9 | 18 | 14011
| 14012 | NIAGARA FALLS INTL | Niagara Falls | 6.9 | 85.2 | 18 | 14012
| 14013 | NIAGARA FALLS INTL | Niagara Falls | 6.9 | 85.2 | 18 | 14013
| 14020 | BUFFALO NIAGARA INTL | Buffalo | 7.4 | 83.9 | 18 | 14020
| 14021 | BUFFALO NIAGARA INTL | Buffalo | 7.4 | 83.9 | 18 | 14021
| 14024 | CHAUTAUQUA COUNTY AP | Jamestown | 4.8 | 81.1 | 12 | 14024
| 14025 | BUFFALO NIAGARA INTL | Buffalo | 7.4 | 83.9 | 18 | 14025
| 14026 | BUFFALO NIAGARA INTL | Buffalo | 7.4 | 83.9 | 18 | 14026
| 14027 | NIAGARA FALLS INTL | Niagara Falls | 6.9 | 85.2 | 18 | 14027
| 14028 | NIAGARA FALLS INTL | Niagara Falls | 6.9 | 85.2 | 18 | 14028
| 14029 | CHAUTAUQUA COUNTY AP | Jamestown | 4.8 | 81.1 | 12 | 14029
| 14030 | CHAUTAUQUA COUNTY AP | Jamestown | 4.8 | 81.1 | 12 | 14030
| 14031 | NIAGARA FALLS INTL | Niagara Falls | 6.9 | 85.2 | 18 | 14031
| 14032 | NIAGARA FALLS INTL | Niagara Falls | 6.9 | 85.2 | 18 | 14032
| 14033 | BUFFALO NIAGARA INTL | Buffalo | 7.4 | 83.9 | 18 | 14033
| 14034 | BUFFALO NIAGARA INTL | Buffalo | 7.4 | 83.9 | 18 | 14034
| 14035 | BUFFALO NIAGARA INTL | Buffalo | 7.4 | 83.9 | 18 | 14035
| 14036 | BUFFALO NIAGARA INTL | Buffalo | 7.4 | 83.9 | 18 | 14036
| 14037 | BUFFALO NIAGARA INTL | Buffalo | 7.4 | 83.9 | 18 | 14037
| 14038 | NIAGARA FALLS INTL | Niagara Falls | 6.9 | 85.2 | 18 | 14038
| 14039 | CHAUTAUQUA COUNTY AP | Jamestown | 4.8 | 81.1 | 12 | 14039
| 14040 | BUFFALO NIAGARA INTL | Buffalo | 7.4 | 83.9 | 18 | 14040
| 14041 | BUFFALO NIAGARA INTL | Buffalo | 7.4 | 83.9 | 18 | 14041
| 14042 | CHAUTAUQUA COUNTY AP | Jamestown | 4.8 | 81.1 | 12 | 14042
| 14043 | BUFFALO NIAGARA INTL | Buffalo | 7.4 | 83.9 | 18 | 14043
| 14047 | NIAGARA FALLS INTL | Niagara Falls | 6.9 | 85.2 | 18 | 14047
| 14048 | NIAGARA FALLS INTL | Niagara Falls | 6.9 | 85.2 | 18 | 14048
| 14051 | NIAGARA FALLS INTL | Niagara Falls | 6.9 | 85.2 | 18 | 14051
| 14052 | BUFFALO NIAGARA INTL | Buffalo | 7.4 | 83.9 | 18 | 14052
| 14054 | BUFFALO NIAGARA INTL | Buffalo | 7.4 | 83.9 | 18 | 14054
| 14055 | CHAUTAUQUA COUNTY AP | Jamestown | 4.8 | 81.1 | 12 | 14055
| 14056 | BUFFALO NIAGARA INTL | Buffalo | 7.4 | 83.9 | 18 | 14056
| 14057 | BUFFALO NIAGARA INTL | Buffalo | 7.4 | 83.9 | 18 | 14057
| 14058 | NIAGARA FALLS INTL | Niagara Falls | 6.9 | 85.2 | 18 | 14058
| 14059 | BUFFALO NIAGARA INTL | Buffalo | 7.4 | 83.9 | 18 | 14059
| 14060 | CHAUTAUQUA COUNTY AP | Jamestown | 4.8 | 81.1 | 12 | 14060
| 14061 | NIAGARA FALLS INTL | Niagara Falls | 6.9 | 85.2 | 18 | 14061
| 14062 | BUFFALO NIAGARA INTL | Buffalo | 7.4 | 83.9 | 18 | 14062
| 14063 | CHAUTAUQUA COUNTY AP | Jamestown | 4.8 | 81.1 | 12 | 14063
| 14065 | CHAUTAUQUA COUNTY AP | Jamestown | 4.8 | 81.1 | 12 | 14065
| 14066 | CHAUTAUQUA COUNTY AP | Jamestown | 4.8 | 81.1 | 12 | 14066
| 14067 | NIAGARA FALLS INTL | Niagara Falls | 6.9 | 85.2 | 18 | 14067
| 14068 | NIAGARA FALLS INTL | Niagara Falls | 6.9 | 85.2 | 18 | 14068
| 14069 | CHAUTAUQUA COUNTY AP | Jamestown | 4.8 | 81.1 | 12 | 14069
| 14070 | BUFFALO NIAGARA INTL | Buffalo | 7.4 | 83.9 | 18 | 14070
| 14072 | NIAGARA FALLS INTL | Niagara Falls | 6.9 | 85.2 | 18 | 14072
| 14075 | BUFFALO NIAGARA INTL | Buffalo | 7.4 | 83.9 | 18 | 14075
| 14080 | BUFFALO NIAGARA INTL | Buffalo | 7.4 | 83.9 | 18 | 14080
| 14081 | NIAGARA FALLS INTL | Niagara Falls | 6.9 | 85.2 | 18 | 14081
| 14082 | CHAUTAUQUA COUNTY AP | Jamestown | 4.8 | 81.1 | 12 | 14082
| 14083 | CHAUTAUQUA COUNTY AP | Jamestown | 4.8 | 81.1 | 12 | 14083
| 14085 | NIAGARA FALLS INTL | Niagara Falls | 6.9 | 85.2 | 18 | 14085
| 14086 | BUFFALO NIAGARA INTL | Buffalo | 7.4 | 83.9 | 18 | 14086
| 14091 | BUFFALO NIAGARA INTL | Buffalo | 7.4 | 83.9 | 18 | 14091
| 14092 | NIAGARA FALLS INTL | Niagara Falls | 6.9 | 85.2 | 18 | 14092
| 14094 | NIAGARA FALLS INTL | Niagara Falls | 6.9 | 85.2 | 18 | 14094
| 14095 | NIAGARA FALLS INTL | Niagara Falls | 6.9 | 85.2 | 18 | 14095
| 14098 | NIAGARA FALLS INTL | Niagara Falls | 6.9 | 85.2 | 18 | 14098
| 14101 | CHAUTAUQUA COUNTY AP | Jamestown | 4.8 | 81.1 | 12 | 14101
| 14102 | NIAGARA FALLS INTL | Niagara Falls | 6.9 | 85.2 | 18 | 14102
| 14103 | NIAGARA FALLS INTL | Niagara Falls | 6.9 | 85.2 | 18 | 14103
| 14105 | NIAGARA FALLS INTL | Niagara Falls | 6.9 | 85.2 | 18 | 14105
| 14107 | NIAGARA FALLS INTL | Niagara Falls | 6.9 | 85.2 | 18 | 14107
| 14108 | NIAGARA FALLS INTL | Niagara Falls | 6.9 | 85.2 | 18 | 14108
| 14109 | NIAGARA FALLS INTL | Niagara Falls | 6.9 | 85.2 | 18 | 14109
| 14110 | BUFFALO NIAGARA INTL | Buffalo | 7.4 | 83.9 | 18 | 14110
| 14111 | BUFFALO NIAGARA INTL | Buffalo | 7.4 | 83.9 | 18 | 14111
| 14112 | NIAGARA FALLS INTL | Niagara Falls | 6.9 | 85.2 | 18 | 14112
| 14113 | CHAUTAUQUA COUNTY AP | Jamestown | 4.8 | 81.1 | 12 | 14113
| 14120 | NIAGARA FALLS INTL | Niagara Falls | 6.9 | 85.2 | 18 | 14120
| 14125 | NIAGARA FALLS INTL | Niagara Falls | 6.9 | 85.2 | 18 | 14125
| 14126 | NIAGARA FALLS INTL | Niagara Falls | 6.9 | 85.2 | 18 | 14126
| 14127 | BUFFALO NIAGARA INTL | Buffalo | 7.4 | 83.9 | 18 | 14127
| 14129 | BUFFALO NIAGARA INTL | Buffalo | 7.4 | 83.9 | 18 | 14129
| 14130 | CHAUTAUQUA COUNTY AP | Jamestown | 4.8 | 81.1 | 12 | 14130
| 14131 | NIAGARA FALLS INTL | Niagara Falls | 6.9 | 85.2 | 18 | 14131
| 14132 | NIAGARA FALLS INTL | Niagara Falls | 6.9 | 85.2 | 18 | 14132
| 14133 | CHAUTAUQUA COUNTY AP | Jamestown | 4.8 | 81.1 | 12 | 14133
| 14134 | CHAUTAUQUA COUNTY AP | Jamestown | 4.8 | 81.1 | 12 | 14134
| 14135 | NIAGARA FALLS INTL | Niagara Falls | 6.9 | 85.2 | 18 | 14135
| 14136 | NIAGARA FALLS INTL | Niagara Falls | 6.9 | 85.2 | 18 | 14136
| 14138 | BUFFALO NIAGARA INTL | Buffalo | 7.4 | 83.9 | 18 | 14138
| 14139 | BUFFALO NIAGARA INTL | Buffalo | 7.4 | 83.9 | 18 | 14139
| 14140 | BUFFALO NIAGARA INTL | Buffalo | 7.4 | 83.9 | 18 | 14140
| 14141 | CHAUTAUQUA COUNTY AP | Jamestown | 4.8 | 81.1 | 12 | 14141
| 14143 | BUFFALO NIAGARA INTL | Buffalo | 7.4 | 83.9 | 18 | 14143
| 14144 | NIAGARA FALLS INTL | Niagara Falls | 6.9 | 85.2 | 18 | 14144
| 14145 | BUFFALO NIAGARA INTL | Buffalo | 7.4 | 83.9 | 18 | 14145
| 14150 | NIAGARA FALLS INTL | Niagara Falls | 6.9 | 85.2 | 18 | 14150
| 14151 | NIAGARA FALLS INTL | Niagara Falls | 6.9 | 85.2 | 18 | 14151
| 14166 | NIAGARA FALLS INTL | Niagara Falls | 6.9 | 85.2 | 18 | 14166
| 14167 | CHAUTAUQUA COUNTY AP | Jamestown | 4.8 | 81.1 | 12 | 14167
| 14168 | NIAGARA FALLS INTL | Niagara Falls | 6.9 | 85.2 | 18 | 14168
| 14169 | NIAGARA FALLS INTL | Niagara Falls | 6.9 | 85.2 | 18 | 14169
| 14170 | BUFFALO NIAGARA INTL | Buffalo | 7.4 | 83.9 | 18 | 14170
| 14171 | CHAUTAUQUA COUNTY AP | Jamestown | 4.8 | 81.1 | 12 | 14171
| 14172 | NIAGARA FALLS INTL | Niagara Falls | 6.9 | 85.2 | 18 | 14172
| 14173 | CHAUTAUQUA COUNTY AP | Jamestown | 4.8 | 81.1 | 12 | 14173
| 14174 | NIAGARA FALLS INTL | Niagara Falls | 6.9 | 85.2 | 18 | 14174
| 14201 | NIAGARA FALLS INTL | Niagara Falls | 6.9 | 85.2 | 18 | 14201
| 14202 | NIAGARA FALLS INTL | Niagara Falls | 6.9 | 85.2 | 18 | 14202
| 14203 | NIAGARA FALLS INTL | Niagara Falls | 6.9 | 85.2 | 18 | 14203
| 14204 | NIAGARA FALLS INTL | Niagara Falls | 6.9 | 85.2 | 18 | 14204
| 14205 | NIAGARA FALLS INTL | Niagara Falls | 6.9 | 85.2 | 18 | 14205
| 14206 | BUFFALO NIAGARA INTL | Buffalo | 7.4 | 83.9 | 18 | 14206
| 14207 | NIAGARA FALLS INTL | Niagara Falls | 6.9 | 85.2 | 18 | 14207
| 14208 | NIAGARA FALLS INTL | Niagara Falls | 6.9 | 85.2 | 18 | 14208
| 14209 | NIAGARA FALLS INTL | Niagara Falls | 6.9 | 85.2 | 18 | 14209
| 14210 | NIAGARA FALLS INTL | Niagara Falls | 6.9 | 85.2 | 18 | 14210
| 14211 | BUFFALO NIAGARA INTL | Buffalo | 7.4 | 83.9 | 18 | 14211
| 14212 | BUFFALO NIAGARA INTL | Buffalo | 7.4 | 83.9 | 18 | 14212
| 14213 | NIAGARA FALLS INTL | Niagara Falls | 6.9 | 85.2 | 18 | 14213
| 14214 | NIAGARA FALLS INTL | Niagara Falls | 6.9 | 85.2 | 18 | 14214
| 14215 | BUFFALO NIAGARA INTL | Buffalo | 7.4 | 83.9 | 18 | 14215
| 14216 | NIAGARA FALLS INTL | Niagara Falls | 6.9 | 85.2 | 18 | 14216
| 14217 | NIAGARA FALLS INTL | Niagara Falls | 6.9 | 85.2 | 18 | 14217
| 14218 | NIAGARA FALLS INTL | Niagara Falls | 6.9 | 85.2 | 18 | 14218
| 14219 | NIAGARA FALLS INTL | Niagara Falls | 6.9 | 85.2 | 18 | 14219
| 14220 | NIAGARA FALLS INTL | Niagara Falls | 6.9 | 85.2 | 18 | 14220
| 14221 | BUFFALO NIAGARA INTL | Buffalo | 7.4 | 83.9 | 18 | 14221
| 14222 | NIAGARA FALLS INTL | Niagara Falls | 6.9 | 85.2 | 18 | 14222
| 14223 | NIAGARA FALLS INTL | Niagara Falls | 6.9 | 85.2 | 18 | 14223
| 14224 | BUFFALO NIAGARA INTL | Buffalo | 7.4 | 83.9 | 18 | 14224
| 14225 | BUFFALO NIAGARA INTL | Buffalo | 7.4 | 83.9 | 18 | 14225
| 14226 | BUFFALO NIAGARA INTL | Buffalo | 7.4 | 83.9 | 18 | 14226
| 14227 | BUFFALO NIAGARA INTL | Buffalo | 7.4 | 83.9 | 18 | 14227
| 14228 | NIAGARA FALLS INTL | Niagara Falls | 6.9 | 85.2 | 18 | 14228
| 14231 | BUFFALO NIAGARA INTL | Buffalo | 7.4 | 83.9 | 18 | 14231
| 14233 | NIAGARA FALLS INTL | Niagara Falls | 6.9 | 85.2 | 18 | 14233
| 14240 | BUFFALO NIAGARA INTL | Buffalo | 7.4 | 83.9 | 18 | 14240
| 14241 | NIAGARA FALLS INTL | Niagara Falls | 6.9 | 85.2 | 18 | 14241
| 14260 | NIAGARA FALLS INTL | Niagara Falls | 6.9 | 85.2 | 18 | 14260
| 14261 | NIAGARA FALLS INTL | Niagara Falls | 6.9 | 85.2 | 18 | 14261
| 14263 | NIAGARA FALLS INTL | Niagara Falls | 6.9 | 85.2 | 18 | 14263
| 14264 | NIAGARA FALLS INTL | Niagara Falls | 6.9 | 85.2 | 18 | 14264
| 14265 | NIAGARA FALLS INTL | Niagara Falls | 6.9 | 85.2 | 18 | 14265
| 14267 | NIAGARA FALLS INTL | Niagara Falls | 6.9 | 85.2 | 18 | 14267
| 14269 | NIAGARA FALLS INTL | Niagara Falls | 6.9 | 85.2 | 18 | 14269
| 14270 | NIAGARA FALLS INTL | Niagara Falls | 6.9 | 85.2 | 18 | 14270
| 14272 | NIAGARA FALLS INTL | Niagara Falls | 6.9 | 85.2 | 18 | 14272
| 14273 | NIAGARA FALLS INTL | Niagara Falls | 6.9 | 85.2 | 18 | 14273
| 14276 | NIAGARA FALLS INTL | Niagara Falls | 6.9 | 85.2 | 18 | 14276
| 14280 | NIAGARA FALLS INTL | Niagara Falls | 6.9 | 85.2 | 18 | 14280
| 14301 | NIAGARA FALLS INTL | Niagara Falls | 6.9 | 85.2 | 18 | 14301
| 14302 | NIAGARA FALLS INTL | Niagara Falls | 6.9 | 85.2 | 18 | 14302
| 14303 | NIAGARA FALLS INTL | Niagara Falls | 6.9 | 85.2 | 18 | 14303
| 14304 | NIAGARA FALLS INTL | Niagara Falls | 6.9 | 85.2 | 18 | 14304
| 14305 | NIAGARA FALLS INTL | Niagara Falls | 6.9 | 85.2 | 18 | 14305
| 14410 | GREATER ROCHESTER INTL | Rochester | 7.1 | 85.6 | 12 | 14410
| 14411 | NIAGARA FALLS INTL | Niagara Falls | 6.9 | 85.2 | 18 | 14411
| 14413 | SYRACUSE HANCOCK INTL | Syracuse | 4.9 | 86.4 | 12 | 14413
| 14414 | GREATER ROCHESTER INTL | Rochester | 7.1 | 85.6 | 12 | 14414
| 14415 | GREATER BINGHAMTON AP | Binghamton | 4.5 | 82.3 | 12 | 14415
| 14416 | NIAGARA FALLS INTL | Niagara Falls | 6.9 | 85.2 | 18 | 14416
| 14418 | GREATER BINGHAMTON AP | Binghamton | 4.5 | 82.3 | 12 | 14418
| 14420 | GREATER ROCHESTER INTL | Rochester | 7.1 | 85.6 | 12 | 14420
| 14422 | NIAGARA FALLS INTL | Niagara Falls | 6.9 | 85.2 | 18 | 14422
| 14423 | GREATER ROCHESTER INTL | Rochester | 7.1 | 85.6 | 12 | 14423
| 14424 | SYRACUSE HANCOCK INTL | Syracuse | 4.9 | 86.4 | 12 | 14424
| 14425 | GREATER ROCHESTER INTL | Rochester | 7.1 | 85.6 | 12 | 14425
| 14427 | CHAUTAUQUA COUNTY AP | Jamestown | 4.8 | 81.1 | 12 | 14427
| 14428 | GREATER ROCHESTER INTL | Rochester | 7.1 | 85.6 | 12 | 14428
| 14429 | NIAGARA FALLS INTL | Niagara Falls | 6.9 | 85.2 | 18 | 14429
| 14430 | GREATER ROCHESTER INTL | Rochester | 7.1 | 85.6 | 12 | 14430
| 14432 | SYRACUSE HANCOCK INTL | Syracuse | 4.9 | 86.4 | 12 | 14432
| 14433 | SYRACUSE HANCOCK INTL | Syracuse | 4.9 | 86.4 | 12 | 14433
| 14435 | BUFFALO NIAGARA INTL | Buffalo | 7.4 | 83.9 | 18 | 14435
| 14437 | BUFFALO NIAGARA INTL | Buffalo | 7.4 | 83.9 | 18 | 14437
| 14441 | SYRACUSE HANCOCK INTL | Syracuse | 4.9 | 86.4 | 12 | 14441
| 14443 | GREATER ROCHESTER INTL | Rochester | 7.1 | 85.6 | 12 | 14443
| 14445 | GREATER ROCHESTER INTL | Rochester | 7.1 | 85.6 | 12 | 14445
| 14449 | SYRACUSE HANCOCK INTL | Syracuse | 4.9 | 86.4 | 12 | 14449
| 14450 | GREATER ROCHESTER INTL | Rochester | 7.1 | 85.6 | 12 | 14450
| 14452 | NIAGARA FALLS INTL | Niagara Falls | 6.9 | 85.2 | 18 | 14452
| 14453 | GREATER ROCHESTER INTL | Rochester | 7.1 | 85.6 | 12 | 14453
| 14454 | BUFFALO NIAGARA INTL | Buffalo | 7.4 | 83.9 | 18 | 14454
| 14456 | SYRACUSE HANCOCK INTL | Syracuse | 4.9 | 86.4 | 12 | 14456
| 14461 | GREATER BINGHAMTON AP | Binghamton | 4.5 | 82.3 | 12 | 14461
| 14462 | BUFFALO NIAGARA INTL | Buffalo | 7.4 | 83.9 | 18 | 14462
| 14463 | GREATER BINGHAMTON AP | Binghamton | 4.5 | 82.3 | 12 | 14463
| 14464 | GREATER ROCHESTER INTL | Rochester | 7.1 | 85.6 | 12 | 14464
| 14466 | BUFFALO NIAGARA INTL | Buffalo | 7.4 | 83.9 | 18 | 14466
| 14467 | GREATER ROCHESTER INTL | Rochester | 7.1 | 85.6 | 12 | 14467
| 14468 | GREATER ROCHESTER INTL | Rochester | 7.1 | 85.6 | 12 | 14468
| 14469 | GREATER ROCHESTER INTL | Rochester | 7.1 | 85.6 | 12 | 14469
| 14470 | NIAGARA FALLS INTL | Niagara Falls | 6.9 | 85.2 | 18 | 14470
| 14471 | BUFFALO NIAGARA INTL | Buffalo | 7.4 | 83.9 | 18 | 14471
| 14472 | GREATER ROCHESTER INTL | Rochester | 7.1 | 85.6 | 12 | 14472
| 14475 | GREATER ROCHESTER INTL | Rochester | 7.1 | 85.6 | 12 | 14475
| 14476 | NIAGARA FALLS INTL | Niagara Falls | 6.9 | 85.2 | 18 | 14476
| 14477 | NIAGARA FALLS INTL | Niagara Falls | 6.9 | 85.2 | 18 | 14477
| 14478 | GREATER BINGHAMTON AP | Binghamton | 4.5 | 82.3 | 12 | 14478
| 14479 | NIAGARA FALLS INTL | Niagara Falls | 6.9 | 85.2 | 18 | 14479
| 14480 | GREATER ROCHESTER INTL | Rochester | 7.1 | 85.6 | 12 | 14480
| 14481 | BUFFALO NIAGARA INTL | Buffalo | 7.4 | 83.9 | 18 | 14481
| 14482 | BUFFALO NIAGARA INTL | Buffalo | 7.4 | 83.9 | 18 | 14482
| 14485 | GREATER ROCHESTER INTL | Rochester | 7.1 | 85.6 | 12 | 14485
| 14486 | BUFFALO NIAGARA INTL | Buffalo | 7.4 | 83.9 | 18 | 14486
| 14487 | GREATER ROCHESTER INTL | Rochester | 7.1 | 85.6 | 12 | 14487
| 14488 | GREATER ROCHESTER INTL | Rochester | 7.1 | 85.6 | 12 | 14488
| 14489 | SYRACUSE HANCOCK INTL | Syracuse | 4.9 | 86.4 | 12 | 14489
| 14502 | GREATER ROCHESTER INTL | Rochester | 7.1 | 85.6 | 12 | 14502
| 14504 | SYRACUSE HANCOCK INTL | Syracuse | 4.9 | 86.4 | 12 | 14504
| 14505 | SYRACUSE HANCOCK INTL | Syracuse | 4.9 | 86.4 | 12 | 14505
| 14506 | GREATER ROCHESTER INTL | Rochester | 7.1 | 85.6 | 12 | 14506
| 14507 | GREATER BINGHAMTON AP | Binghamton | 4.5 | 82.3 | 12 | 14507
| 14508 | NIAGARA FALLS INTL | Niagara Falls | 6.9 | 85.2 | 18 | 14508
| 14510 | BUFFALO NIAGARA INTL | Buffalo | 7.4 | 83.9 | 18 | 14510
| 14511 | GREATER ROCHESTER INTL | Rochester | 7.1 | 85.6 | 12 | 14511
| 14512 | GREATER BINGHAMTON AP | Binghamton | 4.5 | 82.3 | 12 | 14512
| 14513 | SYRACUSE HANCOCK INTL | Syracuse | 4.9 | 86.4 | 12 | 14513
| 14514 | GREATER ROCHESTER INTL | Rochester | 7.1 | 85.6 | 12 | 14514
| 14515 | GREATER ROCHESTER INTL | Rochester | 7.1 | 85.6 | 12 | 14515
| 14516 | SYRACUSE HANCOCK INTL | Syracuse | 4.9 | 86.4 | 12 | 14516
| 14517 | CHAUTAUQUA COUNTY AP | Jamestown | 4.8 | 81.1 | 12 | 14517
| 14518 | SYRACUSE HANCOCK INTL | Syracuse | 4.9 | 86.4 | 12 | 14518
| 14519 | GREATER ROCHESTER INTL | Rochester | 7.1 | 85.6 | 12 | 14519
| 14520 | GREATER ROCHESTER INTL | Rochester | 7.1 | 85.6 | 12 | 14520
| 14521 | SYRACUSE HANCOCK INTL | Syracuse | 4.9 | 86.4 | 12 | 14521
| 14522 | SYRACUSE HANCOCK INTL | Syracuse | 4.9 | 86.4 | 12 | 14522
| 14525 | BUFFALO NIAGARA INTL | Buffalo | 7.4 | 83.9 | 18 | 14525
| 14526 | GREATER ROCHESTER INTL | Rochester | 7.1 | 85.6 | 12 | 14526
| 14527 | GREATER BINGHAMTON AP | Binghamton | 4.5 | 82.3 | 12 | 14527
| 14529 | GREATER BINGHAMTON AP | Binghamton | 4.5 | 82.3 | 12 | 14529
| 14530 | CHAUTAUQUA COUNTY AP | Jamestown | 4.8 | 81.1 | 12 | 14530
| 14532 | SYRACUSE HANCOCK INTL | Syracuse | 4.9 | 86.4 | 12 | 14532
| 14533 | BUFFALO NIAGARA INTL | Buffalo | 7.4 | 83.9 | 18 | 14533
| 14534 | GREATER ROCHESTER INTL | Rochester | 7.1 | 85.6 | 12 | 14534
| 14536 | CHAUTAUQUA COUNTY AP | Jamestown | 4.8 | 81.1 | 12 | 14536
| 14537 | SYRACUSE HANCOCK INTL | Syracuse | 4.9 | 86.4 | 12 | 14537
| 14538 | SYRACUSE HANCOCK INTL | Syracuse | 4.9 | 86.4 | 12 | 14538
| 14539 | BUFFALO NIAGARA INTL | Buffalo | 7.4 | 83.9 | 18 | 14539
| 14541 | SYRACUSE HANCOCK INTL | Syracuse | 4.9 | 86.4 | 12 | 14541
| 14542 | SYRACUSE HANCOCK INTL | Syracuse | 4.9 | 86.4 | 12 | 14542
| 14543 | GREATER ROCHESTER INTL | Rochester | 7.1 | 85.6 | 12 | 14543
| 14544 | GREATER BINGHAMTON AP | Binghamton | 4.5 | 82.3 | 12 | 14544
| 14545 | BUFFALO NIAGARA INTL | Buffalo | 7.4 | 83.9 | 18 | 14545
| 14546 | GREATER ROCHESTER INTL | Rochester | 7.1 | 85.6 | 12 | 14546
| 14547 | GREATER BINGHAMTON AP | Binghamton | 4.5 | 82.3 | 12 | 14547
| 14548 | SYRACUSE HANCOCK INTL | Syracuse | 4.9 | 86.4 | 12 | 14548
| 14549 | CHAUTAUQUA COUNTY AP | Jamestown | 4.8 | 81.1 | 12 | 14549
| 14550 | CHAUTAUQUA COUNTY AP | Jamestown | 4.8 | 81.1 | 12 | 14550
| 14551 | SYRACUSE HANCOCK INTL | Syracuse | 4.9 | 86.4 | 12 | 14551
| 14555 | SYRACUSE HANCOCK INTL | Syracuse | 4.9 | 86.4 | 12 | 14555
| 14556 | BUFFALO NIAGARA INTL | Buffalo | 7.4 | 83.9 | 18 | 14556
| 14557 | NIAGARA FALLS INTL | Niagara Falls | 6.9 | 85.2 | 18 | 14557
| 14558 | GREATER ROCHESTER INTL | Rochester | 7.1 | 85.6 | 12 | 14558
| 14559 | GREATER ROCHESTER INTL | Rochester | 7.1 | 85.6 | 12 | 14559
| 14560 | BUFFALO NIAGARA INTL | Buffalo | 7.4 | 83.9 | 18 | 14560
| 14561 | GREATER BINGHAMTON AP | Binghamton | 4.5 | 82.3 | 12 | 14561
| 14563 | GREATER ROCHESTER INTL | Rochester | 7.1 | 85.6 | 12 | 14563
| 14564 | GREATER ROCHESTER INTL | Rochester | 7.1 | 85.6 | 12 | 14564
| 14568 | GREATER ROCHESTER INTL | Rochester | 7.1 | 85.6 | 12 | 14568
| 14569 | CHAUTAUQUA COUNTY AP | Jamestown | 4.8 | 81.1 | 12 | 14569
| 14571 | NIAGARA FALLS INTL | Niagara Falls | 6.9 | 85.2 | 18 | 14571
| 14572 | GREATER BINGHAMTON AP | Binghamton | 4.5 | 82.3 | 12 | 14572
| 14580 | GREATER ROCHESTER INTL | Rochester | 7.1 | 85.6 | 12 | 14580
| 14585 | GREATER ROCHESTER INTL | Rochester | 7.1 | 85.6 | 12 | 14585
| 14586 | GREATER ROCHESTER INTL | Rochester | 7.1 | 85.6 | 12 | 14586
| 14588 | SYRACUSE HANCOCK INTL | Syracuse | 4.9 | 86.4 | 12 | 14588
| 14589 | SYRACUSE HANCOCK INTL | Syracuse | 4.9 | 86.4 | 12 | 14589
| 14590 | SYRACUSE HANCOCK INTL | Syracuse | 4.9 | 86.4 | 12 | 14590
| 14591 | BUFFALO NIAGARA INTL | Buffalo | 7.4 | 83.9 | 18 | 14591
| 14592 | BUFFALO NIAGARA INTL | Buffalo | 7.4 | 83.9 | 18 | 14592
| 14602 | GREATER ROCHESTER INTL | Rochester | 7.1 | 85.6 | 12 | 14602
| 14603 | GREATER ROCHESTER INTL | Rochester | 7.1 | 85.6 | 12 | 14603
| 14604 | GREATER ROCHESTER INTL | Rochester | 7.1 | 85.6 | 12 | 14604
| 14605 | GREATER ROCHESTER INTL | Rochester | 7.1 | 85.6 | 12 | 14605
| 14606 | GREATER ROCHESTER INTL | Rochester | 7.1 | 85.6 | 12 | 14606
| 14607 | GREATER ROCHESTER INTL | Rochester | 7.1 | 85.6 | 12 | 14607
| 14608 | GREATER ROCHESTER INTL | Rochester | 7.1 | 85.6 | 12 | 14608
| 14609 | GREATER ROCHESTER INTL | Rochester | 7.1 | 85.6 | 12 | 14609
| 14610 | GREATER ROCHESTER INTL | Rochester | 7.1 | 85.6 | 12 | 14610
| 14611 | GREATER ROCHESTER INTL | Rochester | 7.1 | 85.6 | 12 | 14611
| 14612 | GREATER ROCHESTER INTL | Rochester | 7.1 | 85.6 | 12 | 14612
| 14613 | GREATER ROCHESTER INTL | Rochester | 7.1 | 85.6 | 12 | 14613
| 14614 | GREATER ROCHESTER INTL | Rochester | 7.1 | 85.6 | 12 | 14614
| 14615 | GREATER ROCHESTER INTL | Rochester | 7.1 | 85.6 | 12 | 14615
| 14616 | GREATER ROCHESTER INTL | Rochester | 7.1 | 85.6 | 12 | 14616
| 14617 | GREATER ROCHESTER INTL | Rochester | 7.1 | 85.6 | 12 | 14617
| 14618 | GREATER ROCHESTER INTL | Rochester | 7.1 | 85.6 | 12 | 14618
| 14619 | GREATER ROCHESTER INTL | Rochester | 7.1 | 85.6 | 12 | 14619
| 14620 | GREATER ROCHESTER INTL | Rochester | 7.1 | 85.6 | 12 | 14620
| 14621 | GREATER ROCHESTER INTL | Rochester | 7.1 | 85.6 | 12 | 14621
| 14622 | GREATER ROCHESTER INTL | Rochester | 7.1 | 85.6 | 12 | 14622
| 14623 | GREATER ROCHESTER INTL | Rochester | 7.1 | 85.6 | 12 | 14623
| 14624 | GREATER ROCHESTER INTL | Rochester | 7.1 | 85.6 | 12 | 14624
| 14625 | GREATER ROCHESTER INTL | Rochester | 7.1 | 85.6 | 12 | 14625
| 14626 | GREATER ROCHESTER INTL | Rochester | 7.1 | 85.6 | 12 | 14626
| 14627 | GREATER ROCHESTER INTL | Rochester | 7.1 | 85.6 | 12 | 14627
| 14638 | GREATER ROCHESTER INTL | Rochester | 7.1 | 85.6 | 12 | 14638
| 14639 | GREATER ROCHESTER INTL | Rochester | 7.1 | 85.6 | 12 | 14639
| 14642 | GREATER ROCHESTER INTL | Rochester | 7.1 | 85.6 | 12 | 14642
| 14643 | GREATER ROCHESTER INTL | Rochester | 7.1 | 85.6 | 12 | 14643
| 14644 | GREATER ROCHESTER INTL | Rochester | 7.1 | 85.6 | 12 | 14644
| 14646 | GREATER ROCHESTER INTL | Rochester | 7.1 | 85.6 | 12 | 14646
| 14647 | GREATER ROCHESTER INTL | Rochester | 7.1 | 85.6 | 12 | 14647
| 14649 | GREATER ROCHESTER INTL | Rochester | 7.1 | 85.6 | 12 | 14649
| 14650 | GREATER ROCHESTER INTL | Rochester | 7.1 | 85.6 | 12 | 14650
| 14651 | GREATER ROCHESTER INTL | Rochester | 7.1 | 85.6 | 12 | 14651
| 14652 | GREATER ROCHESTER INTL | Rochester | 7.1 | 85.6 | 12 | 14652
| 14653 | GREATER ROCHESTER INTL | Rochester | 7.1 | 85.6 | 12 | 14653
| 14692 | GREATER ROCHESTER INTL | Rochester | 7.1 | 85.6 | 12 | 14692
| 14694 | GREATER ROCHESTER INTL | Rochester | 7.1 | 85.6 | 12 | 14694
| 14701 | CHAUTAUQUA COUNTY AP | Jamestown | 4.8 | 81.1 | 12 | 14701
| 14702 | CHAUTAUQUA COUNTY AP | Jamestown | 4.8 | 81.1 | 12 | 14702
| 14706 | BUFFALO NIAGARA INTL | Buffalo | 7.4 | 83.9 | 18 | 14706
| 14707 | CHAUTAUQUA COUNTY AP | Jamestown | 4.8 | 81.1 | 12 | 14707
| 14708 | CHAUTAUQUA COUNTY AP | Jamestown | 4.8 | 81.1 | 12 | 14708
| 14709 | CHAUTAUQUA COUNTY AP | Jamestown | 4.8 | 81.1 | 12 | 14709
| 14710 | CHAUTAUQUA COUNTY AP | Jamestown | 4.8 | 81.1 | 12 | 14710
| 14711 | BUFFALO NIAGARA INTL | Buffalo | 7.4 | 83.9 | 18 | 14711
| 14712 | CHAUTAUQUA COUNTY AP | Jamestown | 4.8 | 81.1 | 12 | 14712
| 14714 | CHAUTAUQUA COUNTY AP | Jamestown | 4.8 | 81.1 | 12 | 14714
| 14715 | CHAUTAUQUA COUNTY AP | Jamestown | 4.8 | 81.1 | 12 | 14715
| 14716 | CHAUTAUQUA COUNTY AP | Jamestown | 4.8 | 81.1 | 12 | 14716
| 14717 | CHAUTAUQUA COUNTY AP | Jamestown | 4.8 | 81.1 | 12 | 14717
| 14718 | CHAUTAUQUA COUNTY AP | Jamestown | 4.8 | 81.1 | 12 | 14718
| 14719 | BUFFALO NIAGARA INTL | Buffalo | 7.4 | 83.9 | 18 | 14719
| 14720 | CHAUTAUQUA COUNTY AP | Jamestown | 4.8 | 81.1 | 12 | 14720
| 14721 | BUFFALO NIAGARA INTL | Buffalo | 7.4 | 83.9 | 18 | 14721
| 14722 | CHAUTAUQUA COUNTY AP | Jamestown | 4.8 | 81.1 | 12 | 14722
| 14723 | CHAUTAUQUA COUNTY AP | Jamestown | 4.8 | 81.1 | 12 | 14723
| 14724 | CHAUTAUQUA COUNTY AP | Jamestown | 4.8 | 81.1 | 12 | 14724
| 14726 | CHAUTAUQUA COUNTY AP | Jamestown | 4.8 | 81.1 | 12 | 14726
| 14727 | CHAUTAUQUA COUNTY AP | Jamestown | 4.8 | 81.1 | 12 | 14727
| 14728 | CHAUTAUQUA COUNTY AP | Jamestown | 4.8 | 81.1 | 12 | 14728
| 14729 | CHAUTAUQUA COUNTY AP | Jamestown | 4.8 | 81.1 | 12 | 14729
| 14730 | CHAUTAUQUA COUNTY AP | Jamestown | 4.8 | 81.1 | 12 | 14730
| 14731 | CHAUTAUQUA COUNTY AP | Jamestown | 4.8 | 81.1 | 12 | 14731
| 14732 | CHAUTAUQUA COUNTY AP | Jamestown | 4.8 | 81.1 | 12 | 14732
| 14733 | CHAUTAUQUA COUNTY AP | Jamestown | 4.8 | 81.1 | 12 | 14733
| 14735 | BUFFALO NIAGARA INTL | Buffalo | 7.4 | 83.9 | 18 | 14735
| 14736 | CHAUTAUQUA COUNTY AP | Jamestown | 4.8 | 81.1 | 12 | 14736
| 14737 | CHAUTAUQUA COUNTY AP | Jamestown | 4.8 | 81.1 | 12 | 14737
| 14738 | CHAUTAUQUA COUNTY AP | Jamestown | 4.8 | 81.1 | 12 | 14738
| 14739 | BUFFALO NIAGARA INTL | Buffalo | 7.4 | 83.9 | 18 | 14739
| 14740 | CHAUTAUQUA COUNTY AP | Jamestown | 4.8 | 81.1 | 12 | 14740
| 14741 | CHAUTAUQUA COUNTY AP | Jamestown | 4.8 | 81.1 | 12 | 14741
| 14742 | CHAUTAUQUA COUNTY AP | Jamestown | 4.8 | 81.1 | 12 | 14742
| 14743 | CHAUTAUQUA COUNTY AP | Jamestown | 4.8 | 81.1 | 12 | 14743
| 14744 | CHAUTAUQUA COUNTY AP | Jamestown | 4.8 | 81.1 | 12 | 14744
| 14745 | BUFFALO NIAGARA INTL | Buffalo | 7.4 | 83.9 | 18 | 14745
| 14747 | CHAUTAUQUA COUNTY AP | Jamestown | 4.8 | 81.1 | 12 | 14747
| 14748 | CHAUTAUQUA COUNTY AP | Jamestown | 4.8 | 81.1 | 12 | 14748
| 14750 | CHAUTAUQUA COUNTY AP | Jamestown | 4.8 | 81.1 | 12 | 14750
| 14751 | CHAUTAUQUA COUNTY AP | Jamestown | 4.8 | 81.1 | 12 | 14751
| 14752 | CHAUTAUQUA COUNTY AP | Jamestown | 4.8 | 81.1 | 12 | 14752
| 14753 | BUFFALO NIAGARA INTL | Buffalo | 7.4 | 83.9 | 18 | 14753
| 14754 | BUFFALO NIAGARA INTL | Buffalo | 7.4 | 83.9 | 18 | 14754
| 14755 | BUFFALO NIAGARA INTL | Buffalo | 7.4 | 83.9 | 18 | 14755
| 14756 | CHAUTAUQUA COUNTY AP | Jamestown | 4.8 | 81.1 | 12 | 14756
| 14757 | CHAUTAUQUA COUNTY AP | Jamestown | 4.8 | 81.1 | 12 | 14757
| 14758 | CHAUTAUQUA COUNTY AP | Jamestown | 4.8 | 81.1 | 12 | 14758
| 14760 | BUFFALO NIAGARA INTL | Buffalo | 7.4 | 83.9 | 18 | 14760
| 14766 | BUFFALO NIAGARA INTL | Buffalo | 7.4 | 83.9 | 18 | 14766
| 14767 | CHAUTAUQUA COUNTY AP | Jamestown | 4.8 | 81.1 | 12 | 14767
| 14769 | CHAUTAUQUA COUNTY AP | Jamestown | 4.8 | 81.1 | 12 | 14769
| 14770 | BUFFALO NIAGARA INTL | Buffalo | 7.4 | 83.9 | 18 | 14770
| 14772 | CHAUTAUQUA COUNTY AP | Jamestown | 4.8 | 81.1 | 12 | 14772
| 14774 | CHAUTAUQUA COUNTY AP | Jamestown | 4.8 | 81.1 | 12 | 14774
| 14775 | CHAUTAUQUA COUNTY AP | Jamestown | 4.8 | 81.1 | 12 | 14775
| 14777 | CHAUTAUQUA COUNTY AP | Jamestown | 4.8 | 81.1 | 12 | 14777
| 14778 | BUFFALO NIAGARA INTL | Buffalo | 7.4 | 83.9 | 18 | 14778
| 14779 | CHAUTAUQUA COUNTY AP | Jamestown | 4.8 | 81.1 | 12 | 14779
| 14781 | CHAUTAUQUA COUNTY AP | Jamestown | 4.8 | 81.1 | 12 | 14781
| 14782 | CHAUTAUQUA COUNTY AP | Jamestown | 4.8 | 81.1 | 12 | 14782
| 14783 | CHAUTAUQUA COUNTY AP | Jamestown | 4.8 | 81.1 | 12 | 14783
| 14784 | CHAUTAUQUA COUNTY AP | Jamestown | 4.8 | 81.1 | 12 | 14784
| 14785 | CHAUTAUQUA COUNTY AP | Jamestown | 4.8 | 81.1 | 12 | 14785
| 14786 | BUFFALO NIAGARA INTL | Buffalo | 7.4 | 83.9 | 18 | 14786
| 14787 | CHAUTAUQUA COUNTY AP | Jamestown | 4.8 | 81.1 | 12 | 14787
| 14788 | BUFFALO NIAGARA INTL | Buffalo | 7.4 | 83.9 | 18 | 14788
| 14801 | ELMIRA CORNING REGIONAL | Elmira | 4.8 | 86.4 | 6 | 14801
| 14802 | CHAUTAUQUA COUNTY AP | Jamestown | 4.8 | 81.1 | 12 | 14802
| 14803 | CHAUTAUQUA COUNTY AP | Jamestown | 4.8 | 81.1 | 12 | 14803
| 14804 | CHAUTAUQUA COUNTY AP | Jamestown | 4.8 | 81.1 | 12 | 14804
| 14805 | ELMIRA CORNING REGIONAL | Elmira | 4.8 | 86.4 | 6 | 14805
| 14806 | CHAUTAUQUA COUNTY AP | Jamestown | 4.8 | 81.1 | 12 | 14806
| 14807 | BUFFALO NIAGARA INTL | Buffalo | 7.4 | 83.9 | 18 | 14807
| 14808 | GREATER BINGHAMTON AP | Binghamton | 4.5 | 82.3 | 12 | 14808
| 14809 | GREATER BINGHAMTON AP | Binghamton | 4.5 | 82.3 | 12 | 14809
| 14810 | ELMIRA CORNING REGIONAL | Elmira | 4.8 | 86.4 | 6 | 14810
| 14812 | ELMIRA CORNING REGIONAL | Elmira | 4.8 | 86.4 | 6 | 14812
| 14813 | CHAUTAUQUA COUNTY AP | Jamestown | 4.8 | 81.1 | 12 | 14813
| 14814 | ELMIRA CORNING REGIONAL | Elmira | 4.8 | 86.4 | 6 | 14814
| 14815 | ELMIRA CORNING REGIONAL | Elmira | 4.8 | 86.4 | 6 | 14815
| 14816 | ELMIRA CORNING REGIONAL | Elmira | 4.8 | 86.4 | 6 | 14816
| 14817 | GREATER BINGHAMTON AP | Binghamton | 4.5 | 82.3 | 12 | 14817
| 14818 | GREATER BINGHAMTON AP | Binghamton | 4.5 | 82.3 | 12 | 14818
| 14819 | ELMIRA CORNING REGIONAL | Elmira | 4.8 | 86.4 | 6 | 14819
| 14820 | ELMIRA CORNING REGIONAL | Elmira | 4.8 | 86.4 | 6 | 14820
| 14821 | ELMIRA CORNING REGIONAL | Elmira | 4.8 | 86.4 | 6 | 14821
| 14822 | CHAUTAUQUA COUNTY AP | Jamestown | 4.8 | 81.1 | 12 | 14822
| 14823 | BUFFALO NIAGARA INTL | Buffalo | 7.4 | 83.9 | 18 | 14823
| 14824 | ELMIRA CORNING REGIONAL | Elmira | 4.8 | 86.4 | 6 | 14824
| 14825 | ELMIRA CORNING REGIONAL | Elmira | 4.8 | 86.4 | 6 | 14825
| 14826 | GREATER BINGHAMTON AP | Binghamton | 4.5 | 82.3 | 12 | 14826
| 14827 | ELMIRA CORNING REGIONAL | Elmira | 4.8 | 86.4 | 6 | 14827
| 14830 | ELMIRA CORNING REGIONAL | Elmira | 4.8 | 86.4 | 6 | 14830
| 14831 | ELMIRA CORNING REGIONAL | Elmira | 4.8 | 86.4 | 6 | 14831
| 14836 | CHAUTAUQUA COUNTY AP | Jamestown | 4.8 | 81.1 | 12 | 14836
| 14837 | GREATER BINGHAMTON AP | Binghamton | 4.5 | 82.3 | 12 | 14837
| 14838 | ELMIRA CORNING REGIONAL | Elmira | 4.8 | 86.4 | 6 | 14838
| 14839 | GREATER BINGHAMTON AP | Binghamton | 4.5 | 82.3 | 12 | 14839
| 14840 | ELMIRA CORNING REGIONAL | Elmira | 4.8 | 86.4 | 6 | 14840
| 14841 | GREATER BINGHAMTON AP | Binghamton | 4.5 | 82.3 | 12 | 14841
| 14842 | ELMIRA CORNING REGIONAL | Elmira | 4.8 | 86.4 | 6 | 14842
| 14843 | BUFFALO NIAGARA INTL | Buffalo | 7.4 | 83.9 | 18 | 14843
| 14845 | ELMIRA CORNING REGIONAL | Elmira | 4.8 | 86.4 | 6 | 14845
| 14846 | CHAUTAUQUA COUNTY AP | Jamestown | 4.8 | 81.1 | 12 | 14846
| 14847 | GREATER BINGHAMTON AP | Binghamton | 4.5 | 82.3 | 12 | 14847
| 14850 | GREATER BINGHAMTON AP | Binghamton | 4.5 | 82.3 | 12 | 14850
| 14851 | ELMIRA CORNING REGIONAL | Elmira | 4.8 | 86.4 | 6 | 14851
| 14852 | ELMIRA CORNING REGIONAL | Elmira | 4.8 | 86.4 | 6 | 14852
| 14853 | ELMIRA CORNING REGIONAL | Elmira | 4.8 | 86.4 | 6 | 14853
| 14854 | GREATER BINGHAMTON AP | Binghamton | 4.5 | 82.3 | 12 | 14854
| 14855 | GREATER BINGHAMTON AP | Binghamton | 4.5 | 82.3 | 12 | 14855
| 14856 | ELMIRA CORNING REGIONAL | Elmira | 4.8 | 86.4 | 6 | 14856
| 14857 | ELMIRA CORNING REGIONAL | Elmira | 4.8 | 86.4 | 6 | 14857
| 14858 | ELMIRA CORNING REGIONAL | Elmira | 4.8 | 86.4 | 6 | 14858
| 14859 | GREATER BINGHAMTON AP | Binghamton | 4.5 | 82.3 | 12 | 14859
| 14860 | GREATER BINGHAMTON AP | Binghamton | 4.5 | 82.3 | 12 | 14860
| 14861 | ELMIRA CORNING REGIONAL | Elmira | 4.8 | 86.4 | 6 | 14861
| 14863 | GREATER BINGHAMTON AP | Binghamton | 4.5 | 82.3 | 12 | 14863
| 14864 | ELMIRA CORNING REGIONAL | Elmira | 4.8 | 86.4 | 6 | 14864
| 14865 | ELMIRA CORNING REGIONAL | Elmira | 4.8 | 86.4 | 6 | 14865
| 14867 | GREATER BINGHAMTON AP | Binghamton | 4.5 | 82.3 | 12 | 14867
| 14869 | ELMIRA CORNING REGIONAL | Elmira | 4.8 | 86.4 | 6 | 14869
| 14870 | ELMIRA CORNING REGIONAL | Elmira | 4.8 | 86.4 | 6 | 14870
| 14871 | ELMIRA CORNING REGIONAL | Elmira | 4.8 | 86.4 | 6 | 14871
| 14872 | ELMIRA CORNING REGIONAL | Elmira | 4.8 | 86.4 | 6 | 14872
| 14873 | GREATER BINGHAMTON AP | Binghamton | 4.5 | 82.3 | 12 | 14873
| 14874 | GREATER BINGHAMTON AP | Binghamton | 4.5 | 82.3 | 12 | 14874
| 14876 | ELMIRA CORNING REGIONAL | Elmira | 4.8 | 86.4 | 6 | 14876
| 14877 | GREATER BINGHAMTON AP | Binghamton | 4.5 | 82.3 | 12 | 14877
| 14878 | ELMIRA CORNING REGIONAL | Elmira | 4.8 | 86.4 | 6 | 14878
| 14879 | ELMIRA CORNING REGIONAL | Elmira | 4.8 | 86.4 | 6 | 14879
| 14880 | BUFFALO NIAGARA INTL | Buffalo | 7.4 | 83.9 | 18 | 14880
| 14881 | GREATER BINGHAMTON AP | Binghamton | 4.5 | 82.3 | 12 | 14881
| 14882 | GREATER BINGHAMTON AP | Binghamton | 4.5 | 82.3 | 12 | 14882
| 14883 | GREATER BINGHAMTON AP | Binghamton | 4.5 | 82.3 | 12 | 14883
| 14884 | CHAUTAUQUA COUNTY AP | Jamestown | 4.8 | 81.1 | 12 | 14884
| 14885 | GREATER BINGHAMTON AP | Binghamton | 4.5 | 82.3 | 12 | 14885
| 14886 | GREATER BINGHAMTON AP | Binghamton | 4.5 | 82.3 | 12 | 14886
| 14887 | ELMIRA CORNING REGIONAL | Elmira | 4.8 | 86.4 | 6 | 14887
| 14889 | GREATER BINGHAMTON AP | Binghamton | 4.5 | 82.3 | 12 | 14889
| 14891 | ELMIRA CORNING REGIONAL | Elmira | 4.8 | 86.4 | 6 | 14891
| 14892 | ELMIRA CORNING REGIONAL | Elmira | 4.8 | 86.4 | 6 | 14892
| 14893 | GREATER BINGHAMTON AP | Binghamton | 4.5 | 82.3 | 12 | 14893
| 14894 | ELMIRA CORNING REGIONAL | Elmira | 4.8 | 86.4 | 6 | 14894
| 14895 | BUFFALO NIAGARA INTL | Buffalo | 7.4 | 83.9 | 18 | 14895
| 14897 | CHAUTAUQUA COUNTY AP | Jamestown | 4.8 | 81.1 | 12 | 14897
| 14898 | ELMIRA CORNING REGIONAL | Elmira | 4.8 | 86.4 | 6 | 14898
| 14901 | ELMIRA CORNING REGIONAL | Elmira | 4.8 | 86.4 | 6 | 14901
| 14902 | ELMIRA CORNING REGIONAL | Elmira | 4.8 | 86.4 | 6 | 14902
| 14903 | ELMIRA CORNING REGIONAL | Elmira | 4.8 | 86.4 | 6 | 14903
| 14904 | ELMIRA CORNING REGIONAL | Elmira | 4.8 | 86.4 | 6 | 14904
| 14905 | ELMIRA CORNING REGIONAL | Elmira | 4.8 | 86.4 | 6 | 14905
Note on L4: ASHRAE 2017

## Building Profiles (hidden)
Building Type |  | Schedules (ASHRAE 90.1 User Manual Typical Load Profiles) |  | Office |  |  | Assembly |  |  | Health |  |  | Light Manufacturing |  |  | Restaurant |  |  | Retail |  |  | School |  |  | Warehouse |  |  | Laboratory |  |  | Hotel |  |  | Residential |  |  | Multi-Family |  |  | Custom
Office | 1 |  | Hour (Time of Day) | HVAC Schedule |  |  | HVAC Schedule |  |  | HVAC Schedule |  |  | HVAC Schedule |  |  | HVAC Schedule |  |  | HVAC Schedule |  |  | HVAC Schedule |  |  | HVAC Schedule |  |  | HVAC Schedule |  |  | HVAC Schedule |  |  | HVAC Schedule |  |  | HVAC Schedule |  |  | HVAC Schedule
Assembly | 2 |  |  | Weekday | Sat | Sunday | Weekday | Sat | Sunday | Weekday | Sat | Sunday | Weekday | Sat | Sunday | Weekday | Sat | Sunday | Weekday | Sat | Sunday | Weekday | Sat | Sunday | Weekday | Sat | Sunday | Weekday | Sat | Sunday | Weekday | Sat | Sunday | Weekday | Sat | Sun | Weekday | Sat | Sun | Weekday | Sat | Sunday
Health | 3 |  | 1:00 | Off | Off | Off | Off | Off | Off | On | On | On | Off | Off | Off | On | On | On | Off | Off | Off | Off | Off | Off | Off | Off | Off | On | On | On | On | On | On | On | On | On | On | On | On | 0 | 0 | 0
Light Manufacturing | 4 |  | 2:00 | Off | Off | Off | Off | Off | Off | On | On | On | Off | Off | Off | On | On | On | Off | Off | Off | Off | Off | Off | Off | Off | Off | On | On | On | On | On | On | On | On | On | On | On | On | 0 | 0 | 0
Restaurant | 5 |  | 3:00 | Off | Off | Off | Off | Off | Off | On | On | On | Off | Off | Off | On | On | On | Off | Off | Off | Off | Off | Off | Off | Off | Off | On | On | On | On | On | On | On | On | On | On | On | On | 0 | 0 | 0
Retail | 6 |  | 4:00 | Off | Off | Off | Off | Off | Off | On | On | On | Off | Off | Off | Off | Off | Off | Off | Off | Off | Off | Off | Off | Off | Off | Off | On | On | On | On | On | On | On | On | On | On | On | On | 0 | 0 | 0
School | 7 |  | 5:00 | Off | Off | Off | Off | Off | Off | On | On | On | Off | Off | Off | Off | Off | Off | Off | Off | Off | Off | Off | Off | Off | Off | Off | On | On | On | On | On | On | On | On | On | On | On | On | 0 | 0 | 0
Warehouse | 8 |  | 6:00 | On | On | Off | On | Off | Off | On | On | On | Off | Off | Off | Off | Off | Off | Off | Off | Off | Off | Off | Off | Off | Off | Off | On | On | On | On | On | On | On | On | On | On | On | On | 0 | 0 | 0
Laboratory | 9 |  | 7:00 | On | On | Off | On | On | On | On | On | On | On | On | Off | Off | Off | Off | On | On | Off | Off | Off | Off | Off | Off | Off | On | On | On | On | On | On | On | On | On | On | On | On | 0 | 0 | 0
Hotel | 10 |  | 8:00 | On | On | Off | On | On | On | On | On | On | On | On | Off | On | Off | Off | On | On | Off | On | Off | Off | On | Off | Off | On | On | On | On | On | On | On | On | On | On | On | On | 0 | 0 | 0
Residential | 11 |  | 9:00 | On | On | Off | On | On | On | On | On | On | On | On | Off | On | Off | Off | On | On | On | On | On | Off | On | On | Off | On | On | On | On | On | On | Off | On | On | Off | On | On | 0 | 0 | 0
Multifamily | 12 |  | 10:00 | On | On | Off | On | On | On | On | On | On | On | On | Off | On | On | Off | On | On | On | On | On | Off | On | On | Off | On | On | On | On | On | On | Off | On | On | Off | On | On | 0 | 0 | 0
Custom | 13 |  | 11:00 | On | On | Off | On | On | On | On | On | On | On | On | Off | On | On | On | On | On | On | On | On | Off | On | On | Off | On | On | On | On | On | On | Off | On | On | Off | On | On | 0 | 0 | 0
|  |  | 12:00 | On | On | Off | On | On | On | On | On | On | On | On | Off | On | On | On | On | On | On | On | On | Off | On | On | Off | On | On | On | On | On | On | Off | On | On | Off | On | On | 0 | 0 | 0
|  |  | 13:00 | On | On | Off | On | On | On | On | On | On | On | On | Off | On | On | On | On | On | On | On | On | Off | On | On | Off | On | On | On | On | On | On | Off | On | On | Off | On | On | 0 | 0 | 0
Multifamily |  |  | 14:00 | On | On | Off | On | On | On | On | On | On | On | On | Off | On | On | On | On | On | On | On | Off | Off | On | On | Off | On | On | On | On | On | On | Off | On | On | Off | On | On | 0 | 0 | 0
|  |  | 15:00 | On | On | Off | On | On | On | On | On | On | On | On | Off | On | On | On | On | On | On | On | Off | Off | On | On | Off | On | On | On | On | On | On | Off | On | On | Off | On | On | 0 | 0 | 0
|  |  | 16:00 | On | On | Off | On | On | On | On | On | On | On | On | Off | On | On | On | On | On | On | On | Off | Off | On | On | Off | On | On | On | On | On | On | On | On | On | On | On | On | 0 | 0 | 0
|  |  | 17:00 | On | On | Off | On | On | On | On | On | On | On | On | Off | On | On | On | On | On | On | On | Off | Off | On | Off | Off | On | On | On | On | On | On | On | On | On | On | On | On | 0 | 0 | 0
|  |  | 18:00 | On | Off | Off | On | On | On | On | On | On | On | On | Off | On | On | On | On | On | Off | On | Off | Off | Off | Off | Off | On | On | On | On | On | On | On | On | On | On | On | On | 0 | 0 | 0
|  |  | 19:00 | On | Off | Off | On | On | On | On | On | On | On | Off | Off | On | On | On | On | On | Off | On | Off | Off | Off | Off | Off | On | On | On | On | On | On | On | On | On | On | On | On | 0 | 0 | 0
|  |  | 20:00 | On | Off | Off | On | On | On | On | On | On | On | Off | Off | On | On | On | On | On | Off | On | Off | Off | Off | Off | Off | On | On | On | On | On | On | On | On | On | On | On | On | 0 | 0 | 0
|  |  | 21:00 | On | Off | Off | On | On | On | On | On | On | On | Off | Off | On | On | On | On | On | Off | On | Off | Off | Off | Off | Off | On | On | On | On | On | On | On | On | On | On | On | On | 0 | 0 | 0
|  |  | 22:00 | Off | Off | Off | On | On | On | On | On | On | On | Off | Off | On | On | On | Off | On | Off | On | Off | Off | Off | Off | Off | On | On | On | On | On | On | On | On | On | On | On | On | 0 | 0 | 0
|  |  | 23:00 | Off | Off | Off | On | On | On | On | On | On | Off | Off | Off | On | On | On | Off | Off | Off | Off | Off | Off | Off | Off | Off | On | On | On | On | On | On | On | On | On | On | On | On | 0 | 0 | 0
|  |  | 0:00 | Off | Off | Off | Off | Off | Off | On | On | On | Off | Off | Off | On | On | On | Off | Off | Off | Off | Off | Off | Off | Off | Off | On | On | On | On | On | On | On | On | On | On | On | On | 0 | 0 | 0
Balance Point (deg F)
|  |  | Building Profiles |  | Setpoints (deg F) |  |  |  | Existing Building |  |  |  | New Construction
[5 empty] | Occupied Hours |  | Unoccupied Hours |  | Occupied Hours |  | Unoccupied Hours |  | Occupied Hours |  | Unoccupied Hours
|  |  | Building Type |  | Cooling | Heating | Cooling | Heating | Cooling | Heating | Cooling | Heating | Cooling | Heating | Cooling | Heating
|  |  | Office | 1 | 75 | 70 | 78 | 67 | 57 | 53 | 60 | 50 | 54 | 51 | 57 | 48
|  |  | Assembly | 2 | 76 | 72 | 79 | 69 | 58 | 54 | 61 | 51 | 55 | 52 | 58 | 49
|  |  | Health | 3 | 76 | 72 | 79 | 69 | 58 | 54 | 61 | 51 | 55 | 52 | 58 | 49
|  |  | Light Manufacturing | 4 | 78 | 70 | 81 | 67 | 58 | 54 | 61 | 51 | 55 | 52 | 58 | 49
|  |  | Restaurant | 5 | 77 | 72 | 80 | 69 | 61 | 58 | 64 | 55 | 59 | 52 | 62 | 49
|  |  | Retail | 6 | 76 | 72 | 79 | 69 | 61 | 54 | 64 | 51 | 59 | 52 | 62 | 49
|  |  | School | 7 | 76 | 72 | 81 | 67 | 58 | 56 | 61 | 53 | 49 | 48 | 52 | 45
|  |  | Warehouse | 8 | 80 | 68 | 85 | 63 | 65 | 51 | 68 | 48 | 62 | 49 | 65 | 46
|  |  | Laboratory | 9 | 76 | 72 | 79 | 69 | 58 | 54 | 61 | 51 | 55 | 52 | 58 | 49
|  |  | Hotel | 10 | 76 | 72 | 81 | 67 | 52 | 51 | 55 | 48 | 52 | 50 | 55 | 47
|  |  | Residential | 11 | 75 | #N/A | 78 | #N/A | 58 | 60 | 61 | 57 | 63 | 55 | 66 | 52
|  |  | Multifamily | 12 | 75 | 70 | 78 | 67 | 58 | 60 | 61 | 57 | 63 | 55 | 66 | 52
|  |  | Custom | 13 | 0 | 0 | 0 | 0 | 0 | 0 | 0 | 0 | 0 | 0 | 0 | 0
Set Points are from Appendix A of TRM
Occupied Balance Points are from Geothermal Residential White Paper (2020) and ARUP Commercial Energy Plus Analysis where available; when building profile does not exist, value has been assumed.
Unoccupied Balance Points are Assumed, typ +/- 3 to 5 degrees of Occupied Balance Points
ARUP Commercial Analysis
[7 empty] | Balance Point COOLING |  |  |  | Balance Point HEATING
[7 empty] | Pre-1980 | Post-1980 | NC |  | Pre-1980 | Post-1980 | NC
|  |  | 4A | Academic | Academic | NY JFK | 56.76 | 56.9 | 50.53 |  | 53.84 | 53.16 | 52.55
|  |  | 5A | Academic |  | Buffalo | 57.35 | 57.37 | 53.28 |  | 52.63 | 52.5 | 51.41
|  |  | 6A | Academic |  | Massena | 58.45 | 58.46 | 53.17 |  | 54.43 | 54.19 | 54.9
|  |  | 4A | Office-Low-Rise | Office-Low-Rise | NY JFK | 55.31 | 54.34 | 55.56 |  | 49.98 | 53.89 | 51.37
|  |  | 5A | Office-Low-Rise |  | Buffalo | 56.85 | 55.09 | 55.09 |  | 48.56 | 52.62 | 49.93
|  |  | 6A | Office-Low-Rise |  | Massena | 57.78 | 56.23 | 55.38 |  | 48.07 | 52.03 | 51.48
|  |  | 4A | Office-Mid-Rise | Office-Mid-Rise | NY JFK | 55.66 | 56.04 | 51.56 |  | 55.83 | 52.61 | 50.69
|  |  | 5A | Office-Mid-Rise |  | Buffalo | 56.84 | 56.79 | 54.15 |  | 51.86 | 51.28 | 49.67
|  |  | 6A | Office-Mid-Rise |  | Massena | 57.68 | 57.65 | 53.72 |  | 51.93 | 50.67 | 50.99
|  |  | 4A | Grocery | Grocery | NY JFK | 62.31 | 62.37 | 60.48 |  | 60.25 | 61.11 | 69.17
|  |  | 5A | Grocery |  | Buffalo | 61.88 | 61.98 | 58.76 |  | 59.13 | 59.57 | 68.23
|  |  | 6A | Grocery |  | Massena | 61.84 | 61.94 | 59.51 |  | 57.84 | 58.18 | 66.6
|  |  | 4A | Hospital | Hospital | NY JFK | 32.59 | 32.38 | 48.53 |  | 110.8 | 107.7 | 59.06
|  |  | 5A | Hospital |  | Buffalo | 35.69 | 35.69 | 50.58 |  | 91.37 | 93.24 | 58.02
|  |  | 6A | Hospital |  | Massena | 36.89 | 36.83 | 51.21 |  | 78.6 | 79.06 | 57.1
|  |  | 4A | Hotel-Large | Hotel-Large | NY JFK | 54.77 | 55.8 | 56.63 |  | 56.39 | 58.09 | 51.98
|  |  | 5A | Hotel-Large |  | Buffalo | 54.12 | 54.86 | 56.52 |  | 56.04 | 57.88 | 49.34
|  |  | 6A | Hotel-Large |  | Massena | 54.61 | 55.2 | 55.99 |  | 56.03 | 58.19 | 46.39
|  |  | 4A | Hotel-Small | Hotel-Small | NY JFK | 51.22 | 51.3 | 49.87 |  | 48.14 | 54.16 | 50.7
|  |  | 5A | Hotel-Small |  | Buffalo | 48.86 | 49.49 | 48.11 |  | 46.74 | 52.67 | 49.79
|  |  | 6A | Hotel-Small |  | Massena | 48.54 | 48.65 | 47.3 |  | 44.78 | 51.42 | 49.03
|  |  | 4A | Outpatient | Outpatient | NY JFK | 45.4 | 45.93 | 49.46 |  | 130.3 | 141.9 | 57.43
|  |  | 5A | Outpatient |  | Buffalo | 45.77 | 46.37 | 49.62 |  | 119.5 | 122.6 | 55.79
|  |  | 6A | Outpatient |  | Massena | 46.67 | 46.88 | 51.12 |  | 114 | 114.4 | 54.55
|  |  | 4A | Restaurant | Restaurant | NY JFK | 61.84 | 62.24 | 59.51 |  | 57.28 | 59.27 | 52.41
|  |  | 5A | Restaurant |  | Buffalo | 60.52 | 60.48 | 58.46 |  | 57.28 | 59.12 | 52.02
|  |  | 6A | Restaurant |  | Massena | 60.76 | 60.49 | 58.22 |  | 58.24 | 58.63 | 51.39
|  |  | 4A | Retail | Retail | NY JFK | 60.93 | 61.9 | 59.82 |  | 55.06 | 55.1 | 52.06
|  |  | 5A | Retail |  | Buffalo | 60.54 | 61.11 | 58.59 |  | 54.26 | 54.38 | 51.81
|  |  | 6A | Retail |  | Massena | 60.97 | 61.17 | 57.94 |  | 53.45 | 53.17 | 51.43
|  |  | 4A | School | School | NY JFK | 58.76 | 59.75 | 44.1 |  | 55.54 | 56.09 | 48.93
|  |  | 5A | School |  | Buffalo | 56.77 | 58.1 | 43.94 |  | 54.29 | 54.81 | 47.09
|  |  | 6A | School |  | Massena | 59.14 | 59.68 | 50.31 |  | 59.53 | 60.69 | 48.69
|  |  | 4A | Warehouse | Warehouse | NY JFK | 65.67 | 65.87 | 64.07 |  | 52.64 | 52.72 | 49.18
|  |  | 5A | Warehouse |  | Buffalo | 64.15 | 64.19 | 61.68 |  | 50.86 | 50.82 | 48.79
|  |  | 6A | Warehouse |  | Massena | 63.92 | 63.98 | 61.12 |  | 49.24 | 49.1 | 48.7
[6 empty] | Average | 58 |  | 55 |  | 54 |  | 52 |  | Does not include hospital/outpatient; values are outliers
3
Geothermal White Paper: Savings Calculations for Residential Ground Source Heat Pumps: The Basis for Equivalent Full Load Hours (EFLH) and Seasonal Efficiency Factors (2020)
Note on L34: [Threaded comment] Your version of Excel allows you to read this threaded comment; however, any edits to it will get removed if the file is opened in a newer version of Excel. Learn more: https://go.microsoft.com/fwlink/?linkid=870924 Comment: Use mid-rise only here so there is a difference between NC and Ex Htg Hours. Existing is expected to have a higher balance pt
Note on O40: [Threaded comment] Your version of Excel allows you to read this threaded comment; however, any edits to it will get removed if the file is opened in a newer version of Excel. Learn more: https://go.microsoft.com/fwlink/?linkid=870924 Comment: Consider Academic cooling hours here too because school BP from ARUP seems very low.

## DOE prototypical models (hidden)
|  | AFTER 1999 | [9 empty] | NEW CONSTRUCTION |  |  |  | Climate 4A
| ASHRAE 90.1 | 2004 | 2004 | 2007 | 2007 | 2010 | 2010 | 2013 | 2013 | 2016 | 2016 | 2019 | 2019 | UNIT | AREA
Building Type |  | BCL | BHL | BCL | BHL | BCL | BHL | BCL | BHL | BCL | BHL | BCL | BHL | BTU/h per ft2 | ft2
Office | 1 | 20.8057 | 16.5942 | 26.0115 | 14.7365 | 21.807 | 11.9398 | 20.342 | 14.0978 | 17.3593 | 11.0788 | 15.4082 | 11.1543
Assembly | 2
Health | 3 | 27.3423 | 9.7597 | 28.7133 | 11.3782 | 28.9475 | 5.3582 | 28.7305 | 5.0269 | 27.816 | 7.9915 | 27.705 | 7.8109
Light Manufacturing | 4
Restaurant | 5 | 78.8449 | 77.466 | 78.8449 | 77.466 | 78.8449 | 77.466 | 78.8449 | 77.466 | 78.8449 | 77.466 | 78.8449 | 77.466
Retail | 6 | 20.8138 | 24.485 | 20.8138 | 24.485 | 20.8138 | 24.485 | 20.8138 | 24.485 | 20.8138 | 24.485 | 20.8138 | 24.485
School | 7 | 14.0535 | 13.6506 | 14.0535 | 13.6506 | 14.0535 | 13.6506 | 14.0535 | 13.6506 | 14.0535 | 13.6506 | 14.0535 | 13.6506
Warehouse | 8 | 2.9972 | 14.4602 | 2.9972 | 14.4602 | 2.9972 | 14.4602 | 2.9972 | 14.4602 | 2.9972 | 14.4602 | 2.9972 | 14.4602
Laboratory | 9
Hotel | 10 | 13.1885 | 4.533 | 13.1885 | 4.533 | 13.1885 | 4.533 | 13.1885 | 4.533 | 13.1885 | 4.533 | 13.1885 | 4.533
Residential | 11 | 7.5611 | 7.8331 | 7.5611 | 7.8331 | 7.5611 | 7.8331 | 7.5611 | 7.8331 | 7.5611 | 7.8331 | 7.5611 | 7.8331
Multifamily | 12 | 11.1734 | 12.956 | 11.1734 | 12.956 | 11.1734 | 12.956 | 11.1734 | 12.956 | 11.1734 | 12.956 | 11.1734 | 12.956
Custom | 13
Large Office |  | 11.8425 | 10.732 | 12.265 | 10.001 | 10.9792 | 8.5224 | 13.1481 | 7.9031 | 12.8566 | 7.5848 | 12.4387 | 7.4254 |  | 498587.9383
Medium Office |  | 11.1218 | 11.674 | 10.4844 | 10.8026 | 11.3372 | 8.3879 | 12.7387 | 8.15 | 12.2497 | 8.0145 | 12.0499 | 6.503 |  | 53627.7949
Small Office |  | 16.5479 | 26.8003 | 16.0468 | 26.4987 | 15.0551 | 24.8283 | 14.9719 | 22.8387 | 22.2004 | 14.3528 | 13.7284 | 21.0927 |  | 5502.0751
MF Mid Rise |  | 7.5568 | 9.5915 | 7.163 | 8.9974 | 6.7497 | 7.1584 | 9.096 | 7.5841 | 8.7546 | 7.5283 | 8.5882 | 7.8055 |  | 33740.6286
MF High Rise |  | 8.19 | 12.7385 | 8.2357 | 11.9265 | 7.9442 | 7.8715 | 10.2495 | 7.0925 | 9.5741 | 7.1341 | 9.2299 | 8.4982 |  | 75991.95
Hospital |  | 12.0043 | 4.0585 | 11.7503 | 4.026 | 10.8382 | 4.1081 | 10.5998 | 3.9021 | 10.6682 | 3.8233 | 10.1805 | 3.7123 |  | 241500.7979
|  | BCL | BHL | BCL | BHL | BCL | BHL | BCL | BHL | BCL | BHL | BCL | BHL
Large Office per Peak Consumption |  | 20.8057 | 16.5942 | 26.0115 | 14.7365 | 21.807 | 11.9398 | 20.342 | 14.0978 | 17.3593 | 11.0788 | 15.4082 | 11.1543 |  | 498587.9383
Small Office per Peak Consumption |  | 14.1712 | 29.0954 | 14.1712 | 29.0954 | 14.1712 | 29.0954 | 14.1712 | 29.0954 | 14.1712 | 29.0954 | 14.1712 | 29.0954 |  | 5502.0751
MF Mid Rise per Peak Consumption |  | 11.2893 | 13.6341 | 10.6517 | 12.8145 | 9.5743 | 10.4504 | 8.4006 | 5.5034 | 8.4942 | 5.5034 | 8.5775 | 5.8835 |  | 30397.0383
MF High Rise per Peak Consumption |  | 11.1734 | 12.956 | 11.1734 | 12.956 | 11.1734 | 12.956 | 11.1734 | 12.956 | 11.1734 | 12.956 | 11.1734 | 12.956 |  | 75991.95
Hospital per Peak Consumption |  | 27.3423 | 9.7597 | 28.7133 | 11.3782 | 28.9475 | 5.3582 | 28.7305 | 5.0269 | 27.816 | 7.9915 | 27.705 | 7.8109 |  | 241500.7979
Quick Service Restaurant |  | 89.8561 | 78.0518 | 89.8561 | 78.0518 | 89.8561 | 78.0518 | 89.8561 | 78.0518 | 89.8561 | 78.0518 | 89.8561 | 78.0518 |  | 2500.8845
Full Service Restaurant |  | 67.8337 | 76.8803 | 67.8337 | 76.8803 | 67.8337 | 76.8803 | 67.8337 | 76.8803 | 67.8337 | 76.8803 | 67.8337 | 76.8803 |  | 5501.9675
Primary School |  | 14.0535 | 13.6506 | 14.0535 | 13.6506 | 14.0535 | 13.6506 | 14.0535 | 13.6506 | 14.0535 | 13.6506 | 14.0535 | 13.6506 |  | 73958.7569
Stand-alone Retail |  | 20.8138 | 24.485 | 20.8138 | 24.485 | 20.8138 | 24.485 | 20.8138 | 24.485 | 20.8138 | 24.485 | 20.8138 | 24.485 |  | 24692.279
Small Hotel |  | 12.3424 | 5.8538 | 12.3424 | 5.8538 | 12.3424 | 5.8538 | 12.3424 | 5.8538 | 12.3424 | 5.8538 | 12.3424 | 5.8538 |  | 40096.4963
Large Hotel |  | 14.0346 | 3.2121 | 14.0346 | 3.2121 | 14.0346 | 3.2121 | 14.0346 | 3.2121 | 14.0346 | 3.2121 | 14.0346 | 3.2121 |  | 122119.567
Warehouse (non-refrigerated) |  | 2.9972 | 14.4602 | 2.9972 | 14.4602 | 2.9972 | 14.4602 | 2.9972 | 14.4602 | 2.9972 | 14.4602 | 2.9972 | 14.4602 |  | 52044.8558
Residential MF CZ4 |  | 6.1708 | 5.2201 | 6.1708 | 5.2201 | 6.1708 | 5.2201 | 6.1708 | 5.2201 | 6.1708 | 5.2201 | 6.1708 | 5.2201 |  | 29404.35
Residential SF CZ4 |  | 8.9514 | 10.4462 | 8.9514 | 10.4462 | 8.9514 | 10.4462 | 8.9514 | 10.4462 | 8.9514 | 10.4462 | 8.9514 | 10.4462 |  | 2377.1
Outpatient Healthcare |  | 41.8575 | 9.5799 | 41.8575 | 9.5799 | 41.8575 | 9.5799 | 41.8575 | 9.5799 | 41.8575 | 9.5799 | 30.0914 | 12.7207 |  | 40945.9832