## Project Info
Heat Recovery Chiller/ Heat Pump Chiller Savings Calculator |  |  |  | Dependent Picklists
This calculator is to be used for water-source electrically operated Heat Recovery Chiller(s) that operate to meet year-round hot water (HW) and chilled water (CHW) loads and Heat Pump Chiller(s). Equipment must be sized to serve minimum, continuous seasonal loads. |  |  | Heat recovery chillers (“HRC”) and heat pump chillers (“HPC”) are systems that are able to provide space and water heating (hot water) to a building by recovering heat from a low temperature source. Low temperature sources may include air, water, or waste heat sources. These systems can also provide chilled water for cooling. Unlike HPCs, HRCs can provide simultaneous heating and cooling but do not have to do so at all times.
* indicates a required field |  |  | The following definitions apply:
Project Details
Program Name |  |  | Heat Recovery Chiller (HRC) – chiller operating in mode where heat is moved between HW and CHW loops within the thermal envelope in buildings requiring simultaneous cooling and heating. Unit provides heating and cooling at the same time. Note: HRC are exempt from minimum annual baseline heating consumption displacement thresholds applicable to each program. This calculator may be utilized for HRC projects as described in the schematic below. The project would still retain the option to be evaluated on a case-by-case basis as part of the review of the custom project under the purview of the Program Administrator.
Tool Generation Date
Estimated Installation Date
Utility Name*
Program Type*
Building Characteristics
Building Type* |  |  |  | ListC_IBuildingType
Heating System Type |  |  |  | #N/A
Cooling System Type* |  |  |  | #N/A
Heating Fuel Type
Distribution System Type |  |  |  | #N/A
Construction Type*
Year of Construction/ Renovation
Gross Building Area Impacted by SOW (SF)
Billing Data: Annual Cooling Energy Use (kWh)
Billing Data: Annual Heating Energy Use (MMBtu)*
Scope of Work*
Project Zipcode*
System Characteristics
Facility Type (Applicable to Existing Only) |  |  | Heat Pump Chiller (HPC) – chiller operating in mode where heat sink or source is outside of the building (i.e. well field, air or chilled water loop as source of hot or cold water for the building). Unit provides either heating or cooling but not both at the same time. This calculator may be utilized to calculate savings for HPCs. Savings from HPC projects will be evaluated on a case-by-case basis as part of the review of the custom project under the purview of the Program Administrator.
BCL (MBtu/h)
BHL (MBtu/h)
Minimum CHW Demand (MBtu/h)*
Minimum Heating Demand (MBtu/h)*
Annual Baseline Heating or Domestic Hot Water (DHW) (MMBtu)
Annual Baseline CHW (MMBtu)
Account Holder Information
Account Name
Account Number (15 Digits)
Title
Mailing Address
Unit Number
City
Zip
Contact Person
Phone
Email
Contractor Information |  |  | Heat Pump Chiller/ Heat Recovery Chiller (HPC+HRC) – chiller that will operate in both of the above modes for a project. This calculator does not currently have the capabilty to calculate savings for HPC+HRC projects. Savings from HPC+HRC projects will be evaluated on a case-by-case basis as part of the review of the custom project under the purview of the Program Administrator.
Installation Completed By
Company Name
Contact Name
Title
Tax ID
Mailing Address
Phone
Email
For Internal Use Only
Project Name
Project Number
Project ID
Application Received Date
Tool version | 1.2
Tool version date | 2024-06-01
Tool version | 22
Version History
1.0 | HRC calculator intial version with user input EFLH. | 2023-09-01
1.1 | Update to calculate savings using temperature bin method | 2023-11-07
1.2 | HPC module added | 2024-06-01

## Equipment Info
Water-Cooled
System Configuration | [5 empty] | Rated Inputs per unit | [8 empty] | ASHRAE 90.1-2022 Compliance Check
System No. | Make / Model | Number of Units* | Chiller Type* | Equipment Type* | Heating Operation Type* | Entering / Leaving Heating Liquid Temperature* | Cooling Capacity (Tons)* | Heat Recovery Capacity (MBtu/h)* |  | Cooling Efficiency IPLV (kW/ton) | Cooling Efficiency FL (kW/ton)* | Heating COP at 47oF OAT* |  | Simultaneous Cooling and Heating COP* | Cooling Efficiency IPLV (kW/ton or EER) - Baseline | Heat Pump Cooling Efficiency FL (kW/ton or EER) | Heating COP - Baseline | Heat Pump Heating COP at 47 0F OAT | Heat Pump Heating COP at 17 0F OAT | ASHRAE 90.1 Simultaneous Heating and Cooling Load Efficiency COP per AHRI 550/590 | ASHRAE Compliance Check | System COP Check | Equipment Selection | Capacity Range | Heating Operation List | Temperature List
System No. | Make / Model | Number of Units* | Chiller Type* | Equipment Type* | Heating Operation Type* | Entering / Leaving Heating Liquid Temperature* | Cooling Capacity (Tons)* | Heating / Heat Recovery Capacity (MBtu/h)* | Heating / Heat Recovery Capacity (MBtu/h)* at 17 0F | Cooling Efficiency IPLV (kW/ton or EER) | Cooling Efficiency FL (kW/ton or EER)* | Heating COP* | Heating COP at 17 0F* | Simultaneous Cooling and Heating COP* | Cooling Efficiency IPLV (kW/ton or EER) - Baseline | Heat Pump Cooling Efficiency FL (kW/ton or EER) | Heating COP - Baseline | Heat Pump Heating COP at 47 0F OAT | Heat Pump Heating COP at 17 0F OAT | ASHRAE 90.1 Simultaneous Heating and Cooling Load Efficiency COP per AHRI 550/590 | ASHRAE Compliance Check | System COP Check | Equipment Selection | Capacity Range | Heating Operation List | Temperature List
[22 empty] | 0 |  | 0 | List_HeatingOperationType
[22 empty] | 0 |  | 0 | List_HeatingOperationType
[22 empty] | 0 |  | 0 | List_HeatingOperationType
[22 empty] | 0 |  | 0 | List_HeatingOperationType
[22 empty] | 0 |  | 0 | List_HeatingOperationType
Total |  | 0 |  |  |  |  | 0 | 0 | 0 | 0 | 0 | 0 | 0 | 0 | 0 | 0 | 0 | 0 | 0 | 0
* indicates a required field

## HRC Operational Data
All inputs on this tab are DEFAULT values. Change these parameters if you have manufacturer's data OR better information about RETURN conditions.
HRC Efficiency Curve |  |  |  | Examples of Partload Efficiency Curves |  | Multistack | York Centrifugal
[6 empty] | MSH 50 ton | 800 ton
| Loading % | % Efficiency |  |  | Loading % | % Efficiency | % Efficiency
| 25% | 91% |  |  | 25% | 91% | 68.9%
| 50% | 98% |  |  | 50% | 98% | 86.92%
| 75% | 100% |  |  | 75% | 100% | 95.22%
| 100% | 100% |  |  | 100% | 100% | 100%
Hot Water Operating Temperature
| Hot Water Supply Temperature (ºF) | 140
| Hot Water Temperature Difference (ºF) | 20
Hot Water Return Temperature Profile vs. Outdoor Temperature
| HW Return (ºF) | Outdoor (ºF) | These profiles for the HW return temperature can be determined from field measurements or extracted from hourly building simulation tools. The temperature difference between supply and return naturally decreases under low load conditions conditions. This causes the HW return temperature to increase in the summer.
| 120 | 40
| 125 | 50
| 130 | 70
| 130 | 90
Chilled Water Operating Temperature
| Chilled Water Supply Temperature (ºF) | 42
| Chilled Water Temperature Difference (ºF) | 12
Chilled Water Return Temperature Profile vs. Outdoor Temperature
| CHW Return (ºF) | Outdoor (ºF) | These profiles for the CHW return temperature can be determined from field measurements or extracted from hourly building simulation tools. The temperature difference between supply and return naturally decreases under low load conditions conditions. This causes the CHW return temperature to decrease in the winter.
| 48 | 30
| 50 | 50
| 52 | 70
| 54 | 95

## Results Summary
Results Summary
Technology | Material Cost | Labor Cost | Total Cost | Net MMBtu Savings | Heating Electrification Savings (kWh) | Cooling Savings (kWh) | Net kWh savings | kW Savings | Therms Savings | Effective Useful Life (years) | Lifetime Net MMBtu Savings | Capped Incentive
|  |  | 0 | 0 | 0 | 0 | 0 | 0 | 0 | - | 0 | 0

## HPC Bin (hidden)
#N/A | Cooling Design Temperature | Heating Design Temperature | [9 empty] | Diagnostic Block
#N/A | #NAME? | #NAME? | [9 empty] | EFLH | #N/A
#N/A |  |  |  | Temperature (0F) | Heating COP | Heating Capacity (MBtu/hr) | [6 empty] | Cooling Load (MMBtu) | Cooling Energy (kWh) | Cooling Demand (kW) | Cooling Efficiency (kW/ton) | Heating Load (MMBtu) | Heating Consumption (MMBtu) | Heating Electrification (kWh) | COP - Heating Efficiency | Net Energy (MMBtu)
|  |  |  | 47 | 0 | 0 | [5 empty] | Baseline | #N/A | #N/A | #N/A | #N/A | #N/A | #N/A | 0 | #N/A | #N/A
Occupied Cooling Balance Point (°F) | #N/A |  |  | 17 | 0 | 0 | [5 empty] | Proposed | #N/A | #N/A | #N/A | #N/A | #N/A | 0 | #N/A | #N/A | #N/A
Unoccupied Cooling Balance Point (°F) | #N/A |  |  |  | #DIV/0! | #NAME? | [5 empty] | Savings |  | #N/A | #N/A |  |  | #N/A | #N/A |  | #N/A
Occupied Heating Balance Point (°F) | #N/A | [10 empty] | Adjusted Savings |  | #N/A |  |  |  | #N/A | #N/A |  | #N/A
Unoccupied Heating Balance Point (°F) | #N/A |  | Slope |  | #NAME? | [6 empty] | 0.9
Occupied Mode |  |  |  |  | Heating Calculation
Row Reference | OAT Mid-pts | Occupied Hours @ Temp Bin | Building Mode | Building Load (MBtu/h) | Heating Capacity Adjustment Factor | Proposed Heat Pump Heating Capacity (MBtu/h) | Fraction of Heating Load Met By Heat Pump | Delivered Heating Capacity (MBtu/h) | Defrost Adjustment Factor | Proposed Part Load Factor (1/PLF, Proposed Cd ) | Proposed COP Temperature Adjustment Factor | Actual Proposed Heat Pump COP | Heat Pump Power (kW) | Baseline Heating Capacity (MBtu/h) | Proposed Heating Capacity (MBtu/h) | Heating Electrification Savings (kWh) | Cooling Capacity Adjustment Factor | Baseline Cooling Equipment Capacity (MBtu/h) | Proposed Heat Pump Cooling Capacity (MBtu/h) | Delivered Cooling Capacity (MBtu/h) | Baseline Cooling EIR Temperature Adjustment Factor (EIR = 1/Efficiency) | Proposed Cooling EIR Temperature Adjustment Factor (EIR = 1/Efficiency) | Baseline Part Load Factor (1/PLF, Proposed Cd ) | Proposed Part Load Factor (1/PLF, Proposed Cd) | Baseline Actual Cooling EER | Proposed Actual Heat Pump Cooling EER | Baseline Cooling Consumption (kW) | Baseline Condenser Pump Power (kW) | Baseline Cooling Tower Power (kW) | Baseline Total Cooling Power (kW) | Proposed Cooling Consumption (kW) | Power Savings (kW) | Cooling Savings (kWh)
2 | 101 | #N/A | #N/A | #N/A | #N/A | #N/A | #N/A | #N/A | #N/A | #N/A | #N/A | #N/A | #N/A | #N/A | #N/A | #N/A | #N/A | 0 | #N/A | #N/A | #N/A | #N/A | #N/A | #N/A | 0 | 0 | #N/A | 0 | 0 | #N/A | #N/A | #N/A | #N/A
3 | 99 | #N/A | #N/A | #N/A | #N/A | #N/A | #N/A | #N/A | #N/A | #N/A | #N/A | #N/A | #N/A | #N/A | #N/A | #N/A | #N/A | 0 | #N/A | #N/A | #N/A | #N/A | #N/A | #N/A | 0 | 0 | #N/A | 0 | 0 | #N/A | #N/A | #N/A | #N/A
4 | 97 | #N/A | #N/A | #N/A | #N/A | #N/A | #N/A | #N/A | #N/A | #N/A | #N/A | #N/A | #N/A | #N/A | #N/A | #N/A | #N/A | 0 | #N/A | #N/A | #N/A | #N/A | #N/A | #N/A | 0 | 0 | #N/A | 0 | 0 | #N/A | #N/A | #N/A | #N/A
5 | 95 | #N/A | #N/A | #N/A | #N/A | #N/A | #N/A | #N/A | #N/A | #N/A | #N/A | #N/A | #N/A | #N/A | #N/A | #N/A | #N/A | 0 | #N/A | #N/A | #N/A | #N/A | #N/A | #N/A | 0 | 0 | #N/A | 0 | 0 | #N/A | #N/A | #N/A | #N/A
6 | 93 | #N/A | #N/A | #N/A | #N/A | #N/A | #N/A | #N/A | #N/A | #N/A | #N/A | #N/A | #N/A | #N/A | #N/A | #N/A | #N/A | 0 | #N/A | #N/A | #N/A | #N/A | #N/A | #N/A | 0 | 0 | #N/A | 0 | 0 | #N/A | #N/A | #N/A | #N/A
7 | 91 | #N/A | #N/A | #N/A | #N/A | #N/A | #N/A | #N/A | #N/A | #N/A | #N/A | #N/A | #N/A | #N/A | #N/A | #N/A | #N/A | 0 | #N/A | #N/A | #N/A | #N/A | #N/A | #N/A | 0 | 0 | #N/A | 0 | 0 | #N/A | #N/A | #N/A | #N/A
8 | 89 | #N/A | #N/A | #N/A | #N/A | #N/A | #N/A | #N/A | #N/A | #N/A | #N/A | #N/A | #N/A | #N/A | #N/A | #N/A | #N/A | 0 | #N/A | #N/A | #N/A | #N/A | #N/A | #N/A | 0 | 0 | #N/A | 0 | 0 | #N/A | #N/A | #N/A | #N/A
9 | 87 | #N/A | #N/A | #N/A | #N/A | #N/A | #N/A | #N/A | #N/A | #N/A | #N/A | #N/A | #N/A | #N/A | #N/A | #N/A | #N/A | 0 | #N/A | #N/A | #N/A | #N/A | #N/A | #N/A | 0 | 0 | #N/A | 0 | 0 | #N/A | #N/A | #N/A | #N/A
10 | 85 | #N/A | #N/A | #N/A | #N/A | #N/A | #N/A | #N/A | #N/A | #N/A | #N/A | #N/A | #N/A | #N/A | #N/A | #N/A | #N/A | 0 | #N/A | #N/A | #N/A | #N/A | #N/A | #N/A | 0 | 0 | #N/A | 0 | 0 | #N/A | #N/A | #N/A | #N/A
11 | 83 | #N/A | #N/A | #N/A | #N/A | #N/A | #N/A | #N/A | #N/A | #N/A | #N/A | #N/A | #N/A | #N/A | #N/A | #N/A | #N/A | 0 | #N/A | #N/A | #N/A | #N/A | #N/A | #N/A | 0 | 0 | #N/A | 0 | 0 | #N/A | #N/A | #N/A | #N/A
12 | 81 | #N/A | #N/A | #N/A | #N/A | #N/A | #N/A | #N/A | #N/A | #N/A | #N/A | #N/A | #N/A | #N/A | #N/A | #N/A | #N/A | 0 | #N/A | #N/A | #N/A | #N/A | #N/A | #N/A | 0 | 0 | #N/A | 0 | 0 | #N/A | #N/A | #N/A | #N/A
13 | 79 | #N/A | #N/A | #N/A | #N/A | #N/A | #N/A | #N/A | #N/A | #N/A | #N/A | #N/A | #N/A | #N/A | #N/A | #N/A | #N/A | 0 | #N/A | #N/A | #N/A | #N/A | #N/A | #N/A | 0 | 0 | #N/A | 0 | 0 | #N/A | #N/A | #N/A | #N/A
14 | 77 | #N/A | #N/A | #N/A | #N/A | #N/A | #N/A | #N/A | #N/A | #N/A | #N/A | #N/A | #N/A | #N/A | #N/A | #N/A | #N/A | 0 | #N/A | #N/A | #N/A | #N/A | #N/A | #N/A | 0 | 0 | #N/A | 0 | 0 | #N/A | #N/A | #N/A | #N/A
15 | 75 | #N/A | #N/A | #N/A | #N/A | #N/A | #N/A | #N/A | #N/A | #N/A | #N/A | #N/A | #N/A | #N/A | #N/A | #N/A | #N/A | 0 | #N/A | #N/A | #N/A | #N/A | #N/A | #N/A | 0 | 0 | #N/A | 0 | 0 | #N/A | #N/A | #N/A | #N/A
16 | 73 | #N/A | #N/A | #N/A | #N/A | #N/A | #N/A | #N/A | #N/A | #N/A | #N/A | #N/A | #N/A | #N/A | #N/A | #N/A | #N/A | 0 | #N/A | #N/A | #N/A | #N/A | #N/A | #N/A | 0 | 0 | #N/A | 0 | 0 | #N/A | #N/A | #N/A | #N/A
17 | 71 | #N/A | #N/A | #N/A | #N/A | #N/A | #N/A | #N/A | #N/A | #N/A | #N/A | #N/A | #N/A | #N/A | #N/A | #N/A | #N/A | 0 | #N/A | #N/A | #N/A | #N/A | #N/A | #N/A | 0 | 0 | #N/A | 0 | 0 | #N/A | #N/A | #N/A | #N/A
18 | 69 | #N/A | #N/A | #N/A | #N/A | #N/A | #N/A | #N/A | #N/A | #N/A | #N/A | #N/A | #N/A | #N/A | #N/A | #N/A | #N/A | 0 | #N/A | #N/A | #N/A | #N/A | #N/A | #N/A | 0 | 0 | #N/A | 0 | 0 | #N/A | #N/A | #N/A | #N/A
19 | 67 | #N/A | #N/A | #N/A | #N/A | #N/A | #N/A | #N/A | #N/A | #N/A | #N/A | #N/A | #N/A | #N/A | #N/A | #N/A | #N/A | 0 | #N/A | #N/A | #N/A | #N/A | #N/A | #N/A | 0 | 0 | #N/A | 0 | 0 | #N/A | #N/A | #N/A | #N/A
20 | 65 | #N/A | #N/A | #N/A | #N/A | #N/A | #N/A | #N/A | #N/A | #N/A | #N/A | #N/A | #N/A | #N/A | #N/A | #N/A | #N/A | 0 | #N/A | #N/A | #N/A | #N/A | #N/A | #N/A | 0 | 0 | #N/A | 0 | 0 | #N/A | #N/A | #N/A | #N/A
21 | 63 | #N/A | #N/A | #N/A | #N/A | #N/A | #N/A | #N/A | #N/A | #N/A | #N/A | #N/A | #N/A | #N/A | #N/A | #N/A | #N/A | 0 | #N/A | #N/A | #N/A | #N/A | #N/A | #N/A | 0 | 0 | #N/A | 0 | 0 | #N/A | #N/A | #N/A | #N/A
22 | 61 | #N/A | #N/A | #N/A | #N/A | #N/A | #N/A | #N/A | #N/A | #N/A | #N/A | #N/A | #N/A | #N/A | #N/A | #N/A | #N/A | 0 | #N/A | #N/A | #N/A | #N/A | #N/A | #N/A | 0 | 0 | #N/A | 0 | 0 | #N/A | #N/A | #N/A | #N/A
23 | 59 | #N/A | #N/A | #N/A | #N/A | #N/A | #N/A | #N/A | #N/A | #N/A | #N/A | #N/A | #N/A | #N/A | #N/A | #N/A | #N/A | 0 | #N/A | #N/A | #N/A | #N/A | #N/A | #N/A | 0 | 0 | #N/A | 0 | 0 | #N/A | #N/A | #N/A | #N/A
24 | 57 | #N/A | #N/A | #N/A | #N/A | #N/A | #N/A | #N/A | #N/A | #N/A | #N/A | #N/A | #N/A | #N/A | #N/A | #N/A | #N/A | 0 | #N/A | #N/A | #N/A | #N/A | #N/A | #N/A | 0 | 0 | #N/A | 0 | 0 | #N/A | #N/A | #N/A | #N/A
25 | 55 | #N/A | #N/A | #N/A | #N/A | #N/A | #N/A | #N/A | #N/A | #N/A | #N/A | #N/A | #N/A | #N/A | #N/A | #N/A | #N/A | 0 | #N/A | #N/A | #N/A | #N/A | #N/A | #N/A | 0 | 0 | #N/A | 0 | 0 | #N/A | #N/A | #N/A | #N/A
26 | 53 | #N/A | #N/A | #N/A | #N/A | #N/A | #N/A | #N/A | #N/A | #N/A | #N/A | #N/A | #N/A | #N/A | #N/A | #N/A | #N/A | 0 | #N/A | #N/A | #N/A | #N/A | #N/A | #N/A | 0 | 0 | #N/A | 0 | 0 | #N/A | #N/A | #N/A | #N/A
27 | 51 | #N/A | #N/A | #N/A | #N/A | #N/A | #N/A | #N/A | #N/A | #N/A | #N/A | #N/A | #N/A | #N/A | #N/A | #N/A | #N/A | 0 | #N/A | #N/A | #N/A | #N/A | #N/A | #N/A | 0 | 0 | #N/A | 0 | 0 | #N/A | #N/A | #N/A | #N/A
28 | 49 | #N/A | #N/A | #N/A | #N/A | #N/A | #N/A | #N/A | #N/A | #N/A | #N/A | #N/A | #N/A | #N/A | #N/A | #N/A | #N/A | 0 | #N/A | #N/A | #N/A | #N/A | #N/A | #N/A | 0 | 0 | #N/A | 0 | 0 | #N/A | #N/A | #N/A | #N/A
29 | 47 | #N/A | #N/A | #N/A | #N/A | #N/A | #N/A | #N/A | #N/A | #N/A | #N/A | #N/A | #N/A | #N/A | #N/A | #N/A | #N/A | 0 | #N/A | #N/A | #N/A | #N/A | #N/A | #N/A | 0 | 0 | #N/A | 0 | 0 | #N/A | #N/A | #N/A | #N/A
30 | 45 | #N/A | #N/A | #N/A | #N/A | #N/A | #N/A | #N/A | #N/A | #N/A | #N/A | #N/A | #N/A | #N/A | #N/A | #N/A | #N/A | 0 | #N/A | #N/A | #N/A | #N/A | #N/A | #N/A | 0 | 0 | #N/A | 0 | 0 | #N/A | #N/A | #N/A | #N/A
31 | 43 | #N/A | #N/A | #N/A | #N/A | #N/A | #N/A | #N/A | #N/A | #N/A | #N/A | #N/A | #N/A | #N/A | #N/A | #N/A | #N/A | 0 | #N/A | #N/A | #N/A | #N/A | #N/A | #N/A | 0 | 0 | #N/A | 0 | 0 | #N/A | #N/A | #N/A | #N/A
32 | 41 | #N/A | #N/A | #N/A | #N/A | #N/A | #N/A | #N/A | #N/A | #N/A | #N/A | #N/A | #N/A | #N/A | #N/A | #N/A | #N/A | 0 | #N/A | #N/A | #N/A | #N/A | #N/A | #N/A | 0 | 0 | #N/A | 0 | 0 | #N/A | #N/A | #N/A | #N/A
33 | 39 | #N/A | #N/A | #N/A | #N/A | #N/A | #N/A | #N/A | #N/A | #N/A | #N/A | #N/A | #N/A | #N/A | #N/A | #N/A | #N/A | 0 | #N/A | #N/A | #N/A | #N/A | #N/A | #N/A | 0 | 0 | #N/A | 0 | 0 | #N/A | #N/A | #N/A | #N/A
34 | 37 | #N/A | #N/A | #N/A | #N/A | #N/A | #N/A | #N/A | #N/A | #N/A | #N/A | #N/A | #N/A | #N/A | #N/A | #N/A | #N/A | 0 | #N/A | #N/A | #N/A | #N/A | #N/A | #N/A | 0 | 0 | #N/A | 0 | 0 | #N/A | #N/A | #N/A | #N/A
35 | 35 | #N/A | #N/A | #N/A | #N/A | #N/A | #N/A | #N/A | #N/A | #N/A | #N/A | #N/A | #N/A | #N/A | #N/A | #N/A | #N/A | 0 | #N/A | #N/A | #N/A | #N/A | #N/A | #N/A | 0 | 0 | #N/A | 0 | 0 | #N/A | #N/A | #N/A | #N/A
36 | 33 | #N/A | #N/A | #N/A | #N/A | #N/A | #N/A | #N/A | #N/A | #N/A | #N/A | #N/A | #N/A | #N/A | #N/A | #N/A | #N/A | 0 | #N/A | #N/A | #N/A | #N/A | #N/A | #N/A | 0 | 0 | #N/A | 0 | 0 | #N/A | #N/A | #N/A | #N/A
37 | 31 | #N/A | #N/A | #N/A | #N/A | #N/A | #N/A | #N/A | #N/A | #N/A | #N/A | #N/A | #N/A | #N/A | #N/A | #N/A | #N/A | 0 | #N/A | #N/A | #N/A | #N/A | #N/A | #N/A | 0 | 0 | #N/A | 0 | 0 | #N/A | #N/A | #N/A | #N/A
38 | 29 | #N/A | #N/A | #N/A | #N/A | #N/A | #N/A | #N/A | #N/A | #N/A | #N/A | #N/A | #N/A | #N/A | #N/A | #N/A | #N/A | 0 | #N/A | #N/A | #N/A | #N/A | #N/A | #N/A | 0 | 0 | #N/A | 0 | 0 | #N/A | #N/A | #N/A | #N/A
39 | 27 | #N/A | #N/A | #N/A | #N/A | #N/A | #N/A | #N/A | #N/A | #N/A | #N/A | #N/A | #N/A | #N/A | #N/A | #N/A | #N/A | 0 | #N/A | #N/A | #N/A | #N/A | #N/A | #N/A | 0 | 0 | #N/A | 0 | 0 | #N/A | #N/A | #N/A | #N/A
40 | 25 | #N/A | #N/A | #N/A | #N/A | #N/A | #N/A | #N/A | #N/A | #N/A | #N/A | #N/A | #N/A | #N/A | #N/A | #N/A | #N/A | 0 | #N/A | #N/A | #N/A | #N/A | #N/A | #N/A | 0 | 0 | #N/A | 0 | 0 | #N/A | #N/A | #N/A | #N/A
41 | 23 | #N/A | #N/A | #N/A | #N/A | #N/A | #N/A | #N/A | #N/A | #N/A | #N/A | #N/A | #N/A | #N/A | #N/A | #N/A | #N/A | 0 | #N/A | #N/A | #N/A | #N/A | #N/A | #N/A | 0 | 0 | #N/A | 0 | 0 | #N/A | #N/A | #N/A | #N/A
42 | 21 | #N/A | #N/A | #N/A | #N/A | #N/A | #N/A | #N/A | #N/A | #N/A | #N/A | #N/A | #N/A | #N/A | #N/A | #N/A | #N/A | 0 | #N/A | #N/A | #N/A | #N/A | #N/A | #N/A | 0 | 0 | #N/A | 0 | 0 | #N/A | #N/A | #N/A | #N/A
43 | 19 | #N/A | #N/A | #N/A | #N/A | #N/A | #N/A | #N/A | #N/A | #N/A | #N/A | #N/A | #N/A | #N/A | #N/A | #N/A | #N/A | 0 | #N/A | #N/A | #N/A | #N/A | #N/A | #N/A | 0 | 0 | #N/A | 0 | 0 | #N/A | #N/A | #N/A | #N/A
44 | 17 | #N/A | #N/A | #N/A | #N/A | #N/A | #N/A | #N/A | #N/A | #N/A | #N/A | #N/A | #N/A | #N/A | #N/A | #N/A | #N/A | 0 | #N/A | #N/A | #N/A | #N/A | #N/A | #N/A | 0 | 0 | #N/A | 0 | 0 | #N/A | #N/A | #N/A | #N/A
45 | 15 | #N/A | #N/A | #N/A | #N/A | #N/A | #N/A | #N/A | #N/A | #N/A | #N/A | #N/A | #N/A | #N/A | #N/A | #N/A | #N/A | 0 | #N/A | #N/A | #N/A | #N/A | #N/A | #N/A | 0 | 0 | #N/A | 0 | 0 | #N/A | #N/A | #N/A | #N/A
46 | 13 | #N/A | #N/A | #N/A | #N/A | #N/A | #N/A | #N/A | #N/A | #N/A | #N/A | #N/A | #N/A | #N/A | #N/A | #N/A | #N/A | 0 | #N/A | #N/A | #N/A | #N/A | #N/A | #N/A | 0 | 0 | #N/A | 0 | 0 | #N/A | #N/A | #N/A | #N/A
47 | 11 | #N/A | #N/A | #N/A | #N/A | #N/A | #N/A | #N/A | #N/A | #N/A | #N/A | #N/A | #N/A | #N/A | #N/A | #N/A | #N/A | 0 | #N/A | #N/A | #N/A | #N/A | #N/A | #N/A | 0 | 0 | #N/A | 0 | 0 | #N/A | #N/A | #N/A | #N/A
48 | 9 | #N/A | #N/A | #N/A | #N/A | #N/A | #N/A | #N/A | #N/A | #N/A | #N/A | #N/A | #N/A | #N/A | #N/A | #N/A | #N/A | 0 | #N/A | #N/A | #N/A | #N/A | #N/A | #N/A | 0 | 0 | #N/A | 0 | 0 | #N/A | #N/A | #N/A | #N/A
49 | 7 | #N/A | #N/A | #N/A | #N/A | #N/A | #N/A | #N/A | #N/A | #N/A | #N/A | #N/A | #N/A | #N/A | #N/A | #N/A | #N/A | 0 | #N/A | #N/A | #N/A | #N/A | #N/A | #N/A | 0 | 0 | #N/A | 0 | 0 | #N/A | #N/A | #N/A | #N/A
50 | 5 | #N/A | #N/A | #N/A | #N/A | #N/A | #N/A | #N/A | #N/A | #N/A | #N/A | #N/A | #N/A | #N/A | #N/A | #N/A | #N/A | 0 | #N/A | #N/A | #N/A | #N/A | #N/A | #N/A | 0 | 0 | #N/A | 0 | 0 | #N/A | #N/A | #N/A | #N/A
51 | 3 | #N/A | #N/A | #N/A | #N/A | #N/A | #N/A | #N/A | #N/A | #N/A | #N/A | #N/A | #N/A | #N/A | #N/A | #N/A | #N/A | 0 | #N/A | #N/A | #N/A | #N/A | #N/A | #N/A | 0 | 0 | #N/A | 0 | 0 | #N/A | #N/A | #N/A | #N/A
52 | 1 | #N/A | #N/A | #N/A | #N/A | #N/A | #N/A | #N/A | #N/A | #N/A | #N/A | #N/A | #N/A | #N/A | #N/A | #N/A | #N/A | 0 | #N/A | #N/A | #N/A | #N/A | #N/A | #N/A | 0 | 0 | #N/A | 0 | 0 | #N/A | #N/A | #N/A | #N/A
53 | -1 | #N/A | #N/A | #N/A | #N/A | #N/A | #N/A | #N/A | #N/A | #N/A | #N/A | #N/A | #N/A | #N/A | #N/A | #N/A | #N/A | 0 | #N/A | #N/A | #N/A | #N/A | #N/A | #N/A | 0 | 0 | #N/A | 0 | 0 | #N/A | #N/A | #N/A | #N/A
54 | -3 | #N/A | #N/A | #N/A | #N/A | #N/A | #N/A | #N/A | #N/A | #N/A | #N/A | #N/A | #N/A | #N/A | #N/A | #N/A | #N/A | 0 | #N/A | #N/A | #N/A | #N/A | #N/A | #N/A | 0 | 0 | #N/A | 0 | 0 | #N/A | #N/A | #N/A | #N/A
55 | -5 | #N/A | #N/A | #N/A | #N/A | #N/A | #N/A | #N/A | #N/A | #N/A | #N/A | #N/A | #N/A | #N/A | #N/A | #N/A | #N/A | 0 | #N/A | #N/A | #N/A | #N/A | #N/A | #N/A | 0 | 0 | #N/A | 0 | 0 | #N/A | #N/A | #N/A | #N/A
56 | -7 | #N/A | #N/A | #N/A | #N/A | #N/A | #N/A | #N/A | #N/A | #N/A | #N/A | #N/A | #N/A | #N/A | #N/A | #N/A | #N/A | 0 | #N/A | #N/A | #N/A | #N/A | #N/A | #N/A | 0 | 0 | #N/A | 0 | 0 | #N/A | #N/A | #N/A | #N/A
57 | -9 | #N/A | #N/A | #N/A | #N/A | #N/A | #N/A | #N/A | #N/A | #N/A | #N/A | #N/A | #N/A | #N/A | #N/A | #N/A | #N/A | 0 | #N/A | #N/A | #N/A | #N/A | #N/A | #N/A | 0 | 0 | #N/A | 0 | 0 | #N/A | #N/A | #N/A | #N/A
58 | -11 | #N/A | #N/A | #N/A | #N/A | #N/A | #N/A | #N/A | #N/A | #N/A | #N/A | #N/A | #N/A | #N/A | #N/A | #N/A | #N/A | 0 | #N/A | #N/A | #N/A | #N/A | #N/A | #N/A | 0 | 0 | #N/A | 0 | 0 | #N/A | #N/A | #N/A | #N/A
59 | -13 | #N/A | #N/A | #N/A | #N/A | #N/A | #N/A | #N/A | #N/A | #N/A | #N/A | #N/A | #N/A | #N/A | #N/A | #N/A | #N/A | 0 | #N/A | #N/A | #N/A | #N/A | #N/A | #N/A | 0 | 0 | #N/A | 0 | 0 | #N/A | #N/A | #N/A | #N/A
60 | -15 | #N/A | #N/A | #N/A | #N/A | #N/A | #N/A | #N/A | #N/A | #N/A | #N/A | #N/A | #N/A | #N/A | #N/A | #N/A | #N/A | 0 | #N/A | #N/A | #N/A | #N/A | #N/A | #N/A | 0 | 0 | #N/A | 0 | 0 | #N/A | #N/A | #N/A | #N/A
61 | -17 | #N/A | #N/A | #N/A | #N/A | #N/A | #N/A | #N/A | #N/A | #N/A | #N/A | #N/A | #N/A | #N/A | #N/A | #N/A | #N/A | 0 | #N/A | #N/A | #N/A | #N/A | #N/A | #N/A | 0 | 0 | #N/A | 0 | 0 | #N/A | #N/A | #N/A | #N/A
62 | -19 | #N/A | #N/A | #N/A | #N/A | #N/A | #N/A | #N/A | #N/A | #N/A | #N/A | #N/A | #N/A | #N/A | #N/A | #N/A | #N/A | 0 | #N/A | #N/A | #N/A | #N/A | #N/A | #N/A | 0 | 0 | #N/A | 0 | 0 | #N/A | #N/A | #N/A | #N/A
63 | -21 | #N/A | #N/A | #N/A | #N/A | #N/A | #N/A | #N/A | #N/A | #N/A | #N/A | #N/A | #N/A | #N/A | #N/A | #N/A | #N/A | 0 | #N/A | #N/A | #N/A | #N/A | #N/A | #N/A | 0 | 0 | #N/A | 0 | 0 | #N/A | #N/A | #N/A | #N/A
64 | -23 | #N/A | #N/A | #N/A | #N/A | #N/A | #N/A | #N/A | #N/A | #N/A | #N/A | #N/A | #N/A | #N/A | #N/A | #N/A | #N/A | 0 | #N/A | #N/A | #N/A | #N/A | #N/A | #N/A | 0 | 0 | #N/A | 0 | 0 | #N/A | #N/A | #N/A | #N/A
Unoccupied
Row Reference | OAT Mid-pts | UnOccupied Hours @ Temp Bin | Building Mode | Building Load (MBtu/h) | Heating Capacity Adjustment Factor | Proposed Heat Pump Heating Capacity (MBtu/h) | Fraction of Heating Load Met By Heat Pump | Delivered Heating Capacity (MBtu/h) | Defrost Adjustment Factor | Proposed Part Load Factor (1/PLF, Proposed Cd ) | Proposed COP Temperature Adjustment Factor | Actual Proposed Heat Pump COP | Heat Pump Power (kW) | Baseline Heating Capacity (MBtu/h) | Proposed Heating Capacity (MBtu/h) | Heating Electrification Savings (kWh) | Cooling Capacity Adjustment Factor | Baseline Cooling Equipment Capacity (MBtu/h) | Proposed Heat Pump Cooling Capacity (MBtu/h) | Delivered Cooling Capacity (MBtu/h) | Baseline Cooling EIR Temperature Adjustment Factor (EIR = 1/Efficiency) | Proposed Cooling EIR Temperature Adjustment Factor (EIR = 1/Efficiency) | Baseline Part Load Factor (1/PLF, Proposed Cd ) | Proposed Part Load Factor (1/PLF, Proposed Cd) | Baseline Actual Cooling EER | Proposed Actual Heat Pump Cooling EER | Baseline Cooling Consumption (kW) | Baseline Condenser Pump Power (kW) | Baseline Cooling Tower Power (kW) | Baseline Total Cooling Power (kW) | Proposed Cooling Consumption (kW) | Power Savings (kW) | Cooling Savings (kWh)
2 | 101 | #N/A | #N/A | #N/A | #N/A | #N/A | #N/A | #N/A | #N/A | #N/A | #N/A | #N/A | #N/A | #N/A | #N/A | #N/A | #N/A | 0 | #N/A | #N/A | #N/A | #N/A | #N/A | #N/A | 0 | 0 | #N/A | 0 | 0 | #N/A | #N/A | #N/A | #N/A
3 | 99 | #N/A | #N/A | #N/A | #N/A | #N/A | #N/A | #N/A | #N/A | #N/A | #N/A | #N/A | #N/A | #N/A | #N/A | #N/A | #N/A | 0 | #N/A | #N/A | #N/A | #N/A | #N/A | #N/A | 0 | 0 | #N/A | 0 | 0 | #N/A | #N/A | #N/A | #N/A
4 | 97 | #N/A | #N/A | #N/A | #N/A | #N/A | #N/A | #N/A | #N/A | #N/A | #N/A | #N/A | #N/A | #N/A | #N/A | #N/A | #N/A | 0 | #N/A | #N/A | #N/A | #N/A | #N/A | #N/A | 0 | 0 | #N/A | 0 | 0 | #N/A | #N/A | #N/A | #N/A
5 | 95 | #N/A | #N/A | #N/A | #N/A | #N/A | #N/A | #N/A | #N/A | #N/A | #N/A | #N/A | #N/A | #N/A | #N/A | #N/A | #N/A | 0 | #N/A | #N/A | #N/A | #N/A | #N/A | #N/A | 0 | 0 | #N/A | 0 | 0 | #N/A | #N/A | #N/A | #N/A
6 | 93 | #N/A | #N/A | #N/A | #N/A | #N/A | #N/A | #N/A | #N/A | #N/A | #N/A | #N/A | #N/A | #N/A | #N/A | #N/A | #N/A | 0 | #N/A | #N/A | #N/A | #N/A | #N/A | #N/A | 0 | 0 | #N/A | 0 | 0 | #N/A | #N/A | #N/A | #N/A
7 | 91 | #N/A | #N/A | #N/A | #N/A | #N/A | #N/A | #N/A | #N/A | #N/A | #N/A | #N/A | #N/A | #N/A | #N/A | #N/A | #N/A | 0 | #N/A | #N/A | #N/A | #N/A | #N/A | #N/A | 0 | 0 | #N/A | 0 | 0 | #N/A | #N/A | #N/A | #N/A
8 | 89 | #N/A | #N/A | #N/A | #N/A | #N/A | #N/A | #N/A | #N/A | #N/A | #N/A | #N/A | #N/A | #N/A | #N/A | #N/A | #N/A | 0 | #N/A | #N/A | #N/A | #N/A | #N/A | #N/A | 0 | 0 | #N/A | 0 | 0 | #N/A | #N/A | #N/A | #N/A
9 | 87 | #N/A | #N/A | #N/A | #N/A | #N/A | #N/A | #N/A | #N/A | #N/A | #N/A | #N/A | #N/A | #N/A | #N/A | #N/A | #N/A | 0 | #N/A | #N/A | #N/A | #N/A | #N/A | #N/A | 0 | 0 | #N/A | 0 | 0 | #N/A | #N/A | #N/A | #N/A
10 | 85 | #N/A | #N/A | #N/A | #N/A | #N/A | #N/A | #N/A | #N/A | #N/A | #N/A | #N/A | #N/A | #N/A | #N/A | #N/A | #N/A | 0 | #N/A | #N/A | #N/A | #N/A | #N/A | #N/A | 0 | 0 | #N/A | 0 | 0 | #N/A | #N/A | #N/A | #N/A
11 | 83 | #N/A | #N/A | #N/A | #N/A | #N/A | #N/A | #N/A | #N/A | #N/A | #N/A | #N/A | #N/A | #N/A | #N/A | #N/A | #N/A | 0 | #N/A | #N/A | #N/A | #N/A | #N/A | #N/A | 0 | 0 | #N/A | 0 | 0 | #N/A | #N/A | #N/A | #N/A
12 | 81 | #N/A | #N/A | #N/A | #N/A | #N/A | #N/A | #N/A | #N/A | #N/A | #N/A | #N/A | #N/A | #N/A | #N/A | #N/A | #N/A | 0 | #N/A | #N/A | #N/A | #N/A | #N/A | #N/A | 0 | 0 | #N/A | 0 | 0 | #N/A | #N/A | #N/A | #N/A
13 | 79 | #N/A | #N/A | #N/A | #N/A | #N/A | #N/A | #N/A | #N/A | #N/A | #N/A | #N/A | #N/A | #N/A | #N/A | #N/A | #N/A | 0 | #N/A | #N/A | #N/A | #N/A | #N/A | #N/A | 0 | 0 | #N/A | 0 | 0 | #N/A | #N/A | #N/A | #N/A
14 | 77 | #N/A | #N/A | #N/A | #N/A | #N/A | #N/A | #N/A | #N/A | #N/A | #N/A | #N/A | #N/A | #N/A | #N/A | #N/A | #N/A | 0 | #N/A | #N/A | #N/A | #N/A | #N/A | #N/A | 0 | 0 | #N/A | 0 | 0 | #N/A | #N/A | #N/A | #N/A
15 | 75 | #N/A | #N/A | #N/A | #N/A | #N/A | #N/A | #N/A | #N/A | #N/A | #N/A | #N/A | #N/A | #N/A | #N/A | #N/A | #N/A | 0 | #N/A | #N/A | #N/A | #N/A | #N/A | #N/A | 0 | 0 | #N/A | 0 | 0 | #N/A | #N/A | #N/A | #N/A
16 | 73 | #N/A | #N/A | #N/A | #N/A | #N/A | #N/A | #N/A | #N/A | #N/A | #N/A | #N/A | #N/A | #N/A | #N/A | #N/A | #N/A | 0 | #N/A | #N/A | #N/A | #N/A | #N/A | #N/A | 0 | 0 | #N/A | 0 | 0 | #N/A | #N/A | #N/A | #N/A
17 | 71 | #N/A | #N/A | #N/A | #N/A | #N/A | #N/A | #N/A | #N/A | #N/A | #N/A | #N/A | #N/A | #N/A | #N/A | #N/A | #N/A | 0 | #N/A | #N/A | #N/A | #N/A | #N/A | #N/A | 0 | 0 | #N/A | 0 | 0 | #N/A | #N/A | #N/A | #N/A
18 | 69 | #N/A | #N/A | #N/A | #N/A | #N/A | #N/A | #N/A | #N/A | #N/A | #N/A | #N/A | #N/A | #N/A | #N/A | #N/A | #N/A | 0 | #N/A | #N/A | #N/A | #N/A | #N/A | #N/A | 0 | 0 | #N/A | 0 | 0 | #N/A | #N/A | #N/A | #N/A
19 | 67 | #N/A | #N/A | #N/A | #N/A | #N/A | #N/A | #N/A | #N/A | #N/A | #N/A | #N/A | #N/A | #N/A | #N/A | #N/A | #N/A | 0 | #N/A | #N/A | #N/A | #N/A | #N/A | #N/A | 0 | 0 | #N/A | 0 | 0 | #N/A | #N/A | #N/A | #N/A
20 | 65 | #N/A | #N/A | #N/A | #N/A | #N/A | #N/A | #N/A | #N/A | #N/A | #N/A | #N/A | #N/A | #N/A | #N/A | #N/A | #N/A | 0 | #N/A | #N/A | #N/A | #N/A | #N/A | #N/A | 0 | 0 | #N/A | 0 | 0 | #N/A | #N/A | #N/A | #N/A
21 | 63 | #N/A | #N/A | #N/A | #N/A | #N/A | #N/A | #N/A | #N/A | #N/A | #N/A | #N/A | #N/A | #N/A | #N/A | #N/A | #N/A | 0 | #N/A | #N/A | #N/A | #N/A | #N/A | #N/A | 0 | 0 | #N/A | 0 | 0 | #N/A | #N/A | #N/A | #N/A
22 | 61 | #N/A | #N/A | #N/A | #N/A | #N/A | #N/A | #N/A | #N/A | #N/A | #N/A | #N/A | #N/A | #N/A | #N/A | #N/A | #N/A | 0 | #N/A | #N/A | #N/A | #N/A | #N/A | #N/A | 0 | 0 | #N/A | 0 | 0 | #N/A | #N/A | #N/A | #N/A
23 | 59 | #N/A | #N/A | #N/A | #N/A | #N/A | #N/A | #N/A | #N/A | #N/A | #N/A | #N/A | #N/A | #N/A | #N/A | #N/A | #N/A | 0 | #N/A | #N/A | #N/A | #N/A | #N/A | #N/A | 0 | 0 | #N/A | 0 | 0 | #N/A | #N/A | #N/A | #N/A
24 | 57 | #N/A | #N/A | #N/A | #N/A | #N/A | #N/A | #N/A | #N/A | #N/A | #N/A | #N/A | #N/A | #N/A | #N/A | #N/A | #N/A | 0 | #N/A | #N/A | #N/A | #N/A | #N/A | #N/A | 0 | 0 | #N/A | 0 | 0 | #N/A | #N/A | #N/A | #N/A
25 | 55 | #N/A | #N/A | #N/A | #N/A | #N/A | #N/A | #N/A | #N/A | #N/A | #N/A | #N/A | #N/A | #N/A | #N/A | #N/A | #N/A | 0 | #N/A | #N/A | #N/A | #N/A | #N/A | #N/A | 0 | 0 | #N/A | 0 | 0 | #N/A | #N/A | #N/A | #N/A
26 | 53 | #N/A | #N/A | #N/A | #N/A | #N/A | #N/A | #N/A | #N/A | #N/A | #N/A | #N/A | #N/A | #N/A | #N/A | #N/A | #N/A | 0 | #N/A | #N/A | #N/A | #N/A | #N/A | #N/A | 0 | 0 | #N/A | 0 | 0 | #N/A | #N/A | #N/A | #N/A
27 | 51 | #N/A | #N/A | #N/A | #N/A | #N/A | #N/A | #N/A | #N/A | #N/A | #N/A | #N/A | #N/A | #N/A | #N/A | #N/A | #N/A | 0 | #N/A | #N/A | #N/A | #N/A | #N/A | #N/A | 0 | 0 | #N/A | 0 | 0 | #N/A | #N/A | #N/A | #N/A
28 | 49 | #N/A | #N/A | #N/A | #N/A | #N/A | #N/A | #N/A | #N/A | #N/A | #N/A | #N/A | #N/A | #N/A | #N/A | #N/A | #N/A | 0 | #N/A | #N/A | #N/A | #N/A | #N/A | #N/A | 0 | 0 | #N/A | 0 | 0 | #N/A | #N/A | #N/A | #N/A
29 | 47 | #N/A | #N/A | #N/A | #N/A | #N/A | #N/A | #N/A | #N/A | #N/A | #N/A | #N/A | #N/A | #N/A | #N/A | #N/A | #N/A | 0 | #N/A | #N/A | #N/A | #N/A | #N/A | #N/A | 0 | 0 | #N/A | 0 | 0 | #N/A | #N/A | #N/A | #N/A
30 | 45 | #N/A | #N/A | #N/A | #N/A | #N/A | #N/A | #N/A | #N/A | #N/A | #N/A | #N/A | #N/A | #N/A | #N/A | #N/A | #N/A | 0 | #N/A | #N/A | #N/A | #N/A | #N/A | #N/A | 0 | 0 | #N/A | 0 | 0 | #N/A | #N/A | #N/A | #N/A
31 | 43 | #N/A | #N/A | #N/A | #N/A | #N/A | #N/A | #N/A | #N/A | #N/A | #N/A | #N/A | #N/A | #N/A | #N/A | #N/A | #N/A | 0 | #N/A | #N/A | #N/A | #N/A | #N/A | #N/A | 0 | 0 | #N/A | 0 | 0 | #N/A | #N/A | #N/A | #N/A
32 | 41 | #N/A | #N/A | #N/A | #N/A | #N/A | #N/A | #N/A | #N/A | #N/A | #N/A | #N/A | #N/A | #N/A | #N/A | #N/A | #N/A | 0 | #N/A | #N/A | #N/A | #N/A | #N/A | #N/A | 0 | 0 | #N/A | 0 | 0 | #N/A | #N/A | #N/A | #N/A
33 | 39 | #N/A | #N/A | #N/A | #N/A | #N/A | #N/A | #N/A | #N/A | #N/A | #N/A | #N/A | #N/A | #N/A | #N/A | #N/A | #N/A | 0 | #N/A | #N/A | #N/A | #N/A | #N/A | #N/A | 0 | 0 | #N/A | 0 | 0 | #N/A | #N/A | #N/A | #N/A
34 | 37 | #N/A | #N/A | #N/A | #N/A | #N/A | #N/A | #N/A | #N/A | #N/A | #N/A | #N/A | #N/A | #N/A | #N/A | #N/A | #N/A | 0 | #N/A | #N/A | #N/A | #N/A | #N/A | #N/A | 0 | 0 | #N/A | 0 | 0 | #N/A | #N/A | #N/A | #N/A
35 | 35 | #N/A | #N/A | #N/A | #N/A | #N/A | #N/A | #N/A | #N/A | #N/A | #N/A | #N/A | #N/A | #N/A | #N/A | #N/A | #N/A | 0 | #N/A | #N/A | #N/A | #N/A | #N/A | #N/A | 0 | 0 | #N/A | 0 | 0 | #N/A | #N/A | #N/A | #N/A
36 | 33 | #N/A | #N/A | #N/A | #N/A | #N/A | #N/A | #N/A | #N/A | #N/A | #N/A | #N/A | #N/A | #N/A | #N/A | #N/A | #N/A | 0 | #N/A | #N/A | #N/A | #N/A | #N/A | #N/A | 0 | 0 | #N/A | 0 | 0 | #N/A | #N/A | #N/A | #N/A
37 | 31 | #N/A | #N/A | #N/A | #N/A | #N/A | #N/A | #N/A | #N/A | #N/A | #N/A | #N/A | #N/A | #N/A | #N/A | #N/A | #N/A | 0 | #N/A | #N/A | #N/A | #N/A | #N/A | #N/A | 0 | 0 | #N/A | 0 | 0 | #N/A | #N/A | #N/A | #N/A
38 | 29 | #N/A | #N/A | #N/A | #N/A | #N/A | #N/A | #N/A | #N/A | #N/A | #N/A | #N/A | #N/A | #N/A | #N/A | #N/A | #N/A | 0 | #N/A | #N/A | #N/A | #N/A | #N/A | #N/A | 0 | 0 | #N/A | 0 | 0 | #N/A | #N/A | #N/A | #N/A
39 | 27 | #N/A | #N/A | #N/A | #N/A | #N/A | #N/A | #N/A | #N/A | #N/A | #N/A | #N/A | #N/A | #N/A | #N/A | #N/A | #N/A | 0 | #N/A | #N/A | #N/A | #N/A | #N/A | #N/A | 0 | 0 | #N/A | 0 | 0 | #N/A | #N/A | #N/A | #N/A
40 | 25 | #N/A | #N/A | #N/A | #N/A | #N/A | #N/A | #N/A | #N/A | #N/A | #N/A | #N/A | #N/A | #N/A | #N/A | #N/A | #N/A | 0 | #N/A | #N/A | #N/A | #N/A | #N/A | #N/A | 0 | 0 | #N/A | 0 | 0 | #N/A | #N/A | #N/A | #N/A
41 | 23 | #N/A | #N/A | #N/A | #N/A | #N/A | #N/A | #N/A | #N/A | #N/A | #N/A | #N/A | #N/A | #N/A | #N/A | #N/A | #N/A | 0 | #N/A | #N/A | #N/A | #N/A | #N/A | #N/A | 0 | 0 | #N/A | 0 | 0 | #N/A | #N/A | #N/A | #N/A
42 | 21 | #N/A | #N/A | #N/A | #N/A | #N/A | #N/A | #N/A | #N/A | #N/A | #N/A | #N/A | #N/A | #N/A | #N/A | #N/A | #N/A | 0 | #N/A | #N/A | #N/A | #N/A | #N/A | #N/A | 0 | 0 | #N/A | 0 | 0 | #N/A | #N/A | #N/A | #N/A
43 | 19 | #N/A | #N/A | #N/A | #N/A | #N/A | #N/A | #N/A | #N/A | #N/A | #N/A | #N/A | #N/A | #N/A | #N/A | #N/A | #N/A | 0 | #N/A | #N/A | #N/A | #N/A | #N/A | #N/A | 0 | 0 | #N/A | 0 | 0 | #N/A | #N/A | #N/A | #N/A
44 | 17 | #N/A | #N/A | #N/A | #N/A | #N/A | #N/A | #N/A | #N/A | #N/A | #N/A | #N/A | #N/A | #N/A | #N/A | #N/A | #N/A | 0 | #N/A | #N/A | #N/A | #N/A | #N/A | #N/A | 0 | 0 | #N/A | 0 | 0 | #N/A | #N/A | #N/A | #N/A
45 | 15 | #N/A | #N/A | #N/A | #N/A | #N/A | #N/A | #N/A | #N/A | #N/A | #N/A | #N/A | #N/A | #N/A | #N/A | #N/A | #N/A | 0 | #N/A | #N/A | #N/A | #N/A | #N/A | #N/A | 0 | 0 | #N/A | 0 | 0 | #N/A | #N/A | #N/A | #N/A
46 | 13 | #N/A | #N/A | #N/A | #N/A | #N/A | #N/A | #N/A | #N/A | #N/A | #N/A | #N/A | #N/A | #N/A | #N/A | #N/A | #N/A | 0 | #N/A | #N/A | #N/A | #N/A | #N/A | #N/A | 0 | 0 | #N/A | 0 | 0 | #N/A | #N/A | #N/A | #N/A
47 | 11 | #N/A | #N/A | #N/A | #N/A | #N/A | #N/A | #N/A | #N/A | #N/A | #N/A | #N/A | #N/A | #N/A | #N/A | #N/A | #N/A | 0 | #N/A | #N/A | #N/A | #N/A | #N/A | #N/A | 0 | 0 | #N/A | 0 | 0 | #N/A | #N/A | #N/A | #N/A
48 | 9 | #N/A | #N/A | #N/A | #N/A | #N/A | #N/A | #N/A | #N/A | #N/A | #N/A | #N/A | #N/A | #N/A | #N/A | #N/A | #N/A | 0 | #N/A | #N/A | #N/A | #N/A | #N/A | #N/A | 0 | 0 | #N/A | 0 | 0 | #N/A | #N/A | #N/A | #N/A
49 | 7 | #N/A | #N/A | #N/A | #N/A | #N/A | #N/A | #N/A | #N/A | #N/A | #N/A | #N/A | #N/A | #N/A | #N/A | #N/A | #N/A | 0 | #N/A | #N/A | #N/A | #N/A | #N/A | #N/A | 0 | 0 | #N/A | 0 | 0 | #N/A | #N/A | #N/A | #N/A
50 | 5 | #N/A | #N/A | #N/A | #N/A | #N/A | #N/A | #N/A | #N/A | #N/A | #N/A | #N/A | #N/A | #N/A | #N/A | #N/A | #N/A | 0 | #N/A | #N/A | #N/A | #N/A | #N/A | #N/A | 0 | 0 | #N/A | 0 | 0 | #N/A | #N/A | #N/A | #N/A
51 | 3 | #N/A | #N/A | #N/A | #N/A | #N/A | #N/A | #N/A | #N/A | #N/A | #N/A | #N/A | #N/A | #N/A | #N/A | #N/A | #N/A | 0 | #N/A | #N/A | #N/A | #N/A | #N/A | #N/A | 0 | 0 | #N/A | 0 | 0 | #N/A | #N/A | #N/A | #N/A
52 | 1 | #N/A | #N/A | #N/A | #N/A | #N/A | #N/A | #N/A | #N/A | #N/A | #N/A | #N/A | #N/A | #N/A | #N/A | #N/A | #N/A | 0 | #N/A | #N/A | #N/A | #N/A | #N/A | #N/A | 0 | 0 | #N/A | 0 | 0 | #N/A | #N/A | #N/A | #N/A
53 | -1 | #N/A | #N/A | #N/A | #N/A | #N/A | #N/A | #N/A | #N/A | #N/A | #N/A | #N/A | #N/A | #N/A | #N/A | #N/A | #N/A | 0 | #N/A | #N/A | #N/A | #N/A | #N/A | #N/A | 0 | 0 | #N/A | 0 | 0 | #N/A | #N/A | #N/A | #N/A
54 | -3 | #N/A | #N/A | #N/A | #N/A | #N/A | #N/A | #N/A | #N/A | #N/A | #N/A | #N/A | #N/A | #N/A | #N/A | #N/A | #N/A | 0 | #N/A | #N/A | #N/A | #N/A | #N/A | #N/A | 0 | 0 | #N/A | 0 | 0 | #N/A | #N/A | #N/A | #N/A
55 | -5 | #N/A | #N/A | #N/A | #N/A | #N/A | #N/A | #N/A | #N/A | #N/A | #N/A | #N/A | #N/A | #N/A | #N/A | #N/A | #N/A | 0 | #N/A | #N/A | #N/A | #N/A | #N/A | #N/A | 0 | 0 | #N/A | 0 | 0 | #N/A | #N/A | #N/A | #N/A
56 | -7 | #N/A | #N/A | #N/A | #N/A | #N/A | #N/A | #N/A | #N/A | #N/A | #N/A | #N/A | #N/A | #N/A | #N/A | #N/A | #N/A | 0 | #N/A | #N/A | #N/A | #N/A | #N/A | #N/A | 0 | 0 | #N/A | 0 | 0 | #N/A | #N/A | #N/A | #N/A
57 | -9 | #N/A | #N/A | #N/A | #N/A | #N/A | #N/A | #N/A | #N/A | #N/A | #N/A | #N/A | #N/A | #N/A | #N/A | #N/A | #N/A | 0 | #N/A | #N/A | #N/A | #N/A | #N/A | #N/A | 0 | 0 | #N/A | 0 | 0 | #N/A | #N/A | #N/A | #N/A
58 | -11 | #N/A | #N/A | #N/A | #N/A | #N/A | #N/A | #N/A | #N/A | #N/A | #N/A | #N/A | #N/A | #N/A | #N/A | #N/A | #N/A | 0 | #N/A | #N/A | #N/A | #N/A | #N/A | #N/A | 0 | 0 | #N/A | 0 | 0 | #N/A | #N/A | #N/A | #N/A
59 | -13 | #N/A | #N/A | #N/A | #N/A | #N/A | #N/A | #N/A | #N/A | #N/A | #N/A | #N/A | #N/A | #N/A | #N/A | #N/A | #N/A | 0 | #N/A | #N/A | #N/A | #N/A | #N/A | #N/A | 0 | 0 | #N/A | 0 | 0 | #N/A | #N/A | #N/A | #N/A
60 | -15 | #N/A | #N/A | #N/A | #N/A | #N/A | #N/A | #N/A | #N/A | #N/A | #N/A | #N/A | #N/A | #N/A | #N/A | #N/A | #N/A | 0 | #N/A | #N/A | #N/A | #N/A | #N/A | #N/A | 0 | 0 | #N/A | 0 | 0 | #N/A | #N/A | #N/A | #N/A
61 | -17 | #N/A | #N/A | #N/A | #N/A | #N/A | #N/A | #N/A | #N/A | #N/A | #N/A | #N/A | #N/A | #N/A | #N/A | #N/A | #N/A | 0 | #N/A | #N/A | #N/A | #N/A | #N/A | #N/A | 0 | 0 | #N/A | 0 | 0 | #N/A | #N/A | #N/A | #N/A
62 | -19 | #N/A | #N/A | #N/A | #N/A | #N/A | #N/A | #N/A | #N/A | #N/A | #N/A | #N/A | #N/A | #N/A | #N/A | #N/A | #N/A | 0 | #N/A | #N/A | #N/A | #N/A | #N/A | #N/A | 0 | 0 | #N/A | 0 | 0 | #N/A | #N/A | #N/A | #N/A
63 | -21 | #N/A | #N/A | #N/A | #N/A | #N/A | #N/A | #N/A | #N/A | #N/A | #N/A | #N/A | #N/A | #N/A | #N/A | #N/A | #N/A | 0 | #N/A | #N/A | #N/A | #N/A | #N/A | #N/A | 0 | 0 | #N/A | 0 | 0 | #N/A | #N/A | #N/A | #N/A
64 | -23 | #N/A | #N/A | #N/A | #N/A | #N/A | #N/A | #N/A | #N/A | #N/A | #N/A | #N/A | #N/A | #N/A | #N/A | #N/A | #N/A | 0 | #N/A | #N/A | #N/A | #N/A | #N/A | #N/A | 0 | 0 | #N/A | 0 | 0 | #N/A | #N/A | #N/A | #N/A
Note on AD11: [Threaded comment] Your version of Excel allows you to read this threaded comment; however, any edits to it will get removed if the file is opened in a newer version of Excel. Learn more: https://go.microsoft.com/fwlink/?linkid=870924 Comment: Condenser Pump power consumption is estimated to be 0.057 kW/ton, based on ASHRAE 90.1-G pump consumption standard of 19 W/gpm, with a 3 gpm/ton standard flow.
Note on AD78: [Threaded comment] Your version of Excel allows you to read this threaded comment; however, any edits to it will get removed if the file is opened in a newer version of Excel. Learn more: https://go.microsoft.com/fwlink/?linkid=870924 Comment: Condenser Pump power consumption is estimated to be 0.057 kW/ton, based on ASHRAE 90.1-G pump consumption standard of 19 W/gpm, with a 3 gpm/ton standard flow.
Note on AE11: [Threaded comment] Your version of Excel allows you to read this threaded comment; however, any edits to it will get removed if the file is opened in a newer version of Excel. Learn more: https://go.microsoft.com/fwlink/?linkid=870924 Comment: Cooling Tower power consumption is estimated as 0.059 kW/ton, based on ASHRAE 90.1-G cooling tower energy consumption standard of 38.2 gpm/hp and 3gpm/ton standard flow.
Note on AE78: [Threaded comment] Your version of Excel allows you to read this threaded comment; however, any edits to it will get removed if the file is opened in a newer version of Excel. Learn more: https://go.microsoft.com/fwlink/?linkid=870924 Comment: Cooling Tower power consumption is estimated as 0.059 kW/ton, based on ASHRAE 90.1-G cooling tower energy consumption standard of 38.2 gpm/hp and 3gpm/ton standard flow.

## HRC Bin (hidden)
#N/A | Cooling Design Temperature | Heating Design Temperature | [9 empty] | Diagnostic Block
#N/A | #NAME? | #NAME? | [9 empty] | EFLH | #N/A
#N/A | [12 empty] | Cooling Load (MMBtu) | Cooling Energy (kWh) | Cooling Demand (kW) | Cooling Efficiency (kW/ton) | Heating Load (MMBtu) | Heating Consumption (MMBtu) | Heating Efficiency (%) | Net Energy (MMBtu)
[12 empty] | Baseline | #N/A | #N/A | #N/A | #N/A | #N/A | #N/A | #N/A | #N/A
Occupied Cooling Balance Point (°F) | #N/A | [10 empty] | Proposed | #N/A | #N/A | #N/A | #N/A | #N/A | 0 | - | #N/A
Unoccupied Cooling Balance Point (°F) | #N/A | [10 empty] | Savings |  | #N/A | #N/A |  |  | #N/A |  | #N/A
Occupied Heating Balance Point (°F) | #N/A | [10 empty] | Adjusted Savings |  | #N/A |  |  |  | #N/A |  | #N/A
Unoccupied Heating Balance Point (°F) | #N/A | [10 empty] | 0.9
Occupied Mode
Row Reference | OAT Mid-pts | Occupied Hours @ Temp Bin | Building Mode | Building Load (MBtu/h) | Heating Load (MBtu/h) | Cooling Load (MBtu/h) | CHW Return (F) | CHW Loading (%) | HW Return (F) | HW Loading (%) | Min Loading (%) | Efficiency (%) | HRC Cooling (MBtu/h) | HRC Heating (MBtu/h) | HRC Power Consumption (kW) | Baseline Cooling (kW) | Baseline Condenser Pump Power (kW) | Baseline Cooling Tower Power (kW) | Baseline Total Cooling Power (kW) | Baseline Heating (MBtu/h) | Power Savings (kW) | Electrical Savings (kWh) | Gas Savings (therm) | Energy Savings (MMBtu)
2 | 101 | #N/A | #N/A | #N/A | #N/A | #N/A | 54 | #N/A | 130 | #N/A | #N/A | #N/A | #N/A | #N/A | #N/A | #N/A | #N/A | #N/A | #N/A | #N/A | #N/A | #N/A | #N/A | #N/A
3 | 99 | #N/A | #N/A | #N/A | #N/A | #N/A | 54 | #N/A | 130 | #N/A | #N/A | #N/A | #N/A | #N/A | #N/A | #N/A | #N/A | #N/A | #N/A | #N/A | #N/A | #N/A | #N/A | #N/A
4 | 97 | #N/A | #N/A | #N/A | #N/A | #N/A | 54 | #N/A | 130 | #N/A | #N/A | #N/A | #N/A | #N/A | #N/A | #N/A | #N/A | #N/A | #N/A | #N/A | #N/A | #N/A | #N/A | #N/A
5 | 95 | #N/A | #N/A | #N/A | #N/A | #N/A | 54 | #N/A | 130 | #N/A | #N/A | #N/A | #N/A | #N/A | #N/A | #N/A | #N/A | #N/A | #N/A | #N/A | #N/A | #N/A | #N/A | #N/A
6 | 93 | #N/A | #N/A | #N/A | #N/A | #N/A | 53.9439 | #N/A | 130 | #N/A | #N/A | #N/A | #N/A | #N/A | #N/A | #N/A | #N/A | #N/A | #N/A | #N/A | #N/A | #N/A | #N/A | #N/A
7 | 91 | #N/A | #N/A | #N/A | #N/A | #N/A | 53.7585 | #N/A | 130 | #N/A | #N/A | #N/A | #N/A | #N/A | #N/A | #N/A | #N/A | #N/A | #N/A | #N/A | #N/A | #N/A | #N/A | #N/A
8 | 89 | #N/A | #N/A | #N/A | #N/A | #N/A | 53.573 | #N/A | 130 | #N/A | #N/A | #N/A | #N/A | #N/A | #N/A | #N/A | #N/A | #N/A | #N/A | #N/A | #N/A | #N/A | #N/A | #N/A
9 | 87 | #N/A | #N/A | #N/A | #N/A | #N/A | 53.3876 | #N/A | 130 | #N/A | #N/A | #N/A | #N/A | #N/A | #N/A | #N/A | #N/A | #N/A | #N/A | #N/A | #N/A | #N/A | #N/A | #N/A
10 | 85 | #N/A | #N/A | #N/A | #N/A | #N/A | 53.2022 | #N/A | 130 | #N/A | #N/A | #N/A | #N/A | #N/A | #N/A | #N/A | #N/A | #N/A | #N/A | #N/A | #N/A | #N/A | #N/A | #N/A
11 | 83 | #N/A | #N/A | #N/A | #N/A | #N/A | 53.0167 | #N/A | 130 | #N/A | #N/A | #N/A | #N/A | #N/A | #N/A | #N/A | #N/A | #N/A | #N/A | #N/A | #N/A | #N/A | #N/A | #N/A
12 | 81 | #N/A | #N/A | #N/A | #N/A | #N/A | 52.8313 | #N/A | 129.8559 | #N/A | #N/A | #N/A | #N/A | #N/A | #N/A | #N/A | #N/A | #N/A | #N/A | #N/A | #N/A | #N/A | #N/A | #N/A
13 | 79 | #N/A | #N/A | #N/A | #N/A | #N/A | 52.6458 | #N/A | 129.4661 | #N/A | #N/A | #N/A | #N/A | #N/A | #N/A | #N/A | #N/A | #N/A | #N/A | #N/A | #N/A | #N/A | #N/A | #N/A
14 | 77 | #N/A | #N/A | #N/A | #N/A | #N/A | 52.4604 | #N/A | 129.0763 | #N/A | #N/A | #N/A | #N/A | #N/A | #N/A | #N/A | #N/A | #N/A | #N/A | #N/A | #N/A | #N/A | #N/A | #N/A
15 | 75 | #N/A | #N/A | #N/A | #N/A | #N/A | 52.2749 | #N/A | 128.6864 | #N/A | #N/A | #N/A | #N/A | #N/A | #N/A | #N/A | #N/A | #N/A | #N/A | #N/A | #N/A | #N/A | #N/A | #N/A
16 | 73 | #N/A | #N/A | #N/A | #N/A | #N/A | 52.0895 | #N/A | 128.2966 | #N/A | #N/A | #N/A | #N/A | #N/A | #N/A | #N/A | #N/A | #N/A | #N/A | #N/A | #N/A | #N/A | #N/A | #N/A
17 | 71 | #N/A | #N/A | #N/A | #N/A | #N/A | 51.904 | #N/A | 127.9068 | #N/A | #N/A | #N/A | #N/A | #N/A | #N/A | #N/A | #N/A | #N/A | #N/A | #N/A | #N/A | #N/A | #N/A | #N/A
18 | 69 | #N/A | #N/A | #N/A | #N/A | #N/A | 51.7186 | #N/A | 127.5169 | #N/A | #N/A | #N/A | #N/A | #N/A | #N/A | #N/A | #N/A | #N/A | #N/A | #N/A | #N/A | #N/A | #N/A | #N/A
19 | 67 | #N/A | #N/A | #N/A | #N/A | #N/A | 51.5332 | #N/A | 127.1271 | #N/A | #N/A | #N/A | #N/A | #N/A | #N/A | #N/A | #N/A | #N/A | #N/A | #N/A | #N/A | #N/A | #N/A | #N/A
20 | 65 | #N/A | #N/A | #N/A | #N/A | #N/A | 51.3477 | #N/A | 126.7373 | #N/A | #N/A | #N/A | #N/A | #N/A | #N/A | #N/A | #N/A | #N/A | #N/A | #N/A | #N/A | #N/A | #N/A | #N/A
21 | 63 | #N/A | #N/A | #N/A | #N/A | #N/A | 51.1623 | #N/A | 126.3475 | #N/A | #N/A | #N/A | #N/A | #N/A | #N/A | #N/A | #N/A | #N/A | #N/A | #N/A | #N/A | #N/A | #N/A | #N/A
22 | 61 | #N/A | #N/A | #N/A | #N/A | #N/A | 50.9768 | #N/A | 125.9576 | #N/A | #N/A | #N/A | #N/A | #N/A | #N/A | #N/A | #N/A | #N/A | #N/A | #N/A | #N/A | #N/A | #N/A | #N/A
23 | 59 | #N/A | #N/A | #N/A | #N/A | #N/A | 50.7914 | #N/A | 125.5678 | #N/A | #N/A | #N/A | #N/A | #N/A | #N/A | #N/A | #N/A | #N/A | #N/A | #N/A | #N/A | #N/A | #N/A | #N/A
24 | 57 | #N/A | #N/A | #N/A | #N/A | #N/A | 50.6059 | #N/A | 125.178 | #N/A | #N/A | #N/A | #N/A | #N/A | #N/A | #N/A | #N/A | #N/A | #N/A | #N/A | #N/A | #N/A | #N/A | #N/A
25 | 55 | #N/A | #N/A | #N/A | #N/A | #N/A | 50.4205 | #N/A | 124.7881 | #N/A | #N/A | #N/A | #N/A | #N/A | #N/A | #N/A | #N/A | #N/A | #N/A | #N/A | #N/A | #N/A | #N/A | #N/A
26 | 53 | #N/A | #N/A | #N/A | #N/A | #N/A | 50.235 | #N/A | 124.3983 | #N/A | #N/A | #N/A | #N/A | #N/A | #N/A | #N/A | #N/A | #N/A | #N/A | #N/A | #N/A | #N/A | #N/A | #N/A
27 | 51 | #N/A | #N/A | #N/A | #N/A | #N/A | 50.0496 | #N/A | 124.0085 | #N/A | #N/A | #N/A | #N/A | #N/A | #N/A | #N/A | #N/A | #N/A | #N/A | #N/A | #N/A | #N/A | #N/A | #N/A
28 | 49 | #N/A | #N/A | #N/A | #N/A | #N/A | 49.8642 | #N/A | 123.6186 | #N/A | #N/A | #N/A | #N/A | #N/A | #N/A | #N/A | #N/A | #N/A | #N/A | #N/A | #N/A | #N/A | #N/A | #N/A
29 | 47 | #N/A | #N/A | #N/A | #N/A | #N/A | 49.6787 | #N/A | 123.2288 | #N/A | #N/A | #N/A | #N/A | #N/A | #N/A | #N/A | #N/A | #N/A | #N/A | #N/A | #N/A | #N/A | #N/A | #N/A
30 | 45 | #N/A | #N/A | #N/A | #N/A | #N/A | 49.4933 | #N/A | 122.839 | #N/A | #N/A | #N/A | #N/A | #N/A | #N/A | #N/A | #N/A | #N/A | #N/A | #N/A | #N/A | #N/A | #N/A | #N/A
31 | 43 | #N/A | #N/A | #N/A | #N/A | #N/A | 49.3078 | #N/A | 122.4492 | #N/A | #N/A | #N/A | #N/A | #N/A | #N/A | #N/A | #N/A | #N/A | #N/A | #N/A | #N/A | #N/A | #N/A | #N/A
32 | 41 | #N/A | #N/A | #N/A | #N/A | #N/A | 49.1224 | #N/A | 122.0593 | #N/A | #N/A | #N/A | #N/A | #N/A | #N/A | #N/A | #N/A | #N/A | #N/A | #N/A | #N/A | #N/A | #N/A | #N/A
33 | 39 | #N/A | #N/A | #N/A | #N/A | #N/A | 48.9369 | #N/A | 121.6695 | #N/A | #N/A | #N/A | #N/A | #N/A | #N/A | #N/A | #N/A | #N/A | #N/A | #N/A | #N/A | #N/A | #N/A | #N/A
34 | 37 | #N/A | #N/A | #N/A | #N/A | #N/A | 48.7515 | #N/A | 121.2797 | #N/A | #N/A | #N/A | #N/A | #N/A | #N/A | #N/A | #N/A | #N/A | #N/A | #N/A | #N/A | #N/A | #N/A | #N/A
35 | 35 | #N/A | #N/A | #N/A | #N/A | #N/A | 48.566 | #N/A | 120.8898 | #N/A | #N/A | #N/A | #N/A | #N/A | #N/A | #N/A | #N/A | #N/A | #N/A | #N/A | #N/A | #N/A | #N/A | #N/A
36 | 33 | #N/A | #N/A | #N/A | #N/A | #N/A | 48.3806 | #N/A | 120.5 | #N/A | #N/A | #N/A | #N/A | #N/A | #N/A | #N/A | #N/A | #N/A | #N/A | #N/A | #N/A | #N/A | #N/A | #N/A
37 | 31 | #N/A | #N/A | #N/A | #N/A | #N/A | 48.1951 | #N/A | 120.1102 | #N/A | #N/A | #N/A | #N/A | #N/A | #N/A | #N/A | #N/A | #N/A | #N/A | #N/A | #N/A | #N/A | #N/A | #N/A
38 | 29 | #N/A | #N/A | #N/A | #N/A | #N/A | 48.0097 | #N/A | 120 | #N/A | #N/A | #N/A | #N/A | #N/A | #N/A | #N/A | #N/A | #N/A | #N/A | #N/A | #N/A | #N/A | #N/A | #N/A
39 | 27 | #N/A | #N/A | #N/A | #N/A | #N/A | 48 | #N/A | 120 | #N/A | #N/A | #N/A | #N/A | #N/A | #N/A | #N/A | #N/A | #N/A | #N/A | #N/A | #N/A | #N/A | #N/A | #N/A
40 | 25 | #N/A | #N/A | #N/A | #N/A | #N/A | 48 | #N/A | 120 | #N/A | #N/A | #N/A | #N/A | #N/A | #N/A | #N/A | #N/A | #N/A | #N/A | #N/A | #N/A | #N/A | #N/A | #N/A
41 | 23 | #N/A | #N/A | #N/A | #N/A | #N/A | 48 | #N/A | 120 | #N/A | #N/A | #N/A | #N/A | #N/A | #N/A | #N/A | #N/A | #N/A | #N/A | #N/A | #N/A | #N/A | #N/A | #N/A
42 | 21 | #N/A | #N/A | #N/A | #N/A | #N/A | 48 | #N/A | 120 | #N/A | #N/A | #N/A | #N/A | #N/A | #N/A | #N/A | #N/A | #N/A | #N/A | #N/A | #N/A | #N/A | #N/A | #N/A
43 | 19 | #N/A | #N/A | #N/A | #N/A | #N/A | 48 | #N/A | 120 | #N/A | #N/A | #N/A | #N/A | #N/A | #N/A | #N/A | #N/A | #N/A | #N/A | #N/A | #N/A | #N/A | #N/A | #N/A
44 | 17 | #N/A | #N/A | #N/A | #N/A | #N/A | 48 | #N/A | 120 | #N/A | #N/A | #N/A | #N/A | #N/A | #N/A | #N/A | #N/A | #N/A | #N/A | #N/A | #N/A | #N/A | #N/A | #N/A
45 | 15 | #N/A | #N/A | #N/A | #N/A | #N/A | 48 | #N/A | 120 | #N/A | #N/A | #N/A | #N/A | #N/A | #N/A | #N/A | #N/A | #N/A | #N/A | #N/A | #N/A | #N/A | #N/A | #N/A
46 | 13 | #N/A | #N/A | #N/A | #N/A | #N/A | 48 | #N/A | 120 | #N/A | #N/A | #N/A | #N/A | #N/A | #N/A | #N/A | #N/A | #N/A | #N/A | #N/A | #N/A | #N/A | #N/A | #N/A
47 | 11 | #N/A | #N/A | #N/A | #N/A | #N/A | 48 | #N/A | 120 | #N/A | #N/A | #N/A | #N/A | #N/A | #N/A | #N/A | #N/A | #N/A | #N/A | #N/A | #N/A | #N/A | #N/A | #N/A
48 | 9 | #N/A | #N/A | #N/A | #N/A | #N/A | 48 | #N/A | 120 | #N/A | #N/A | #N/A | #N/A | #N/A | #N/A | #N/A | #N/A | #N/A | #N/A | #N/A | #N/A | #N/A | #N/A | #N/A
49 | 7 | #N/A | #N/A | #N/A | #N/A | #N/A | 48 | #N/A | 120 | #N/A | #N/A | #N/A | #N/A | #N/A | #N/A | #N/A | #N/A | #N/A | #N/A | #N/A | #N/A | #N/A | #N/A | #N/A
50 | 5 | #N/A | #N/A | #N/A | #N/A | #N/A | 48 | #N/A | 120 | #N/A | #N/A | #N/A | #N/A | #N/A | #N/A | #N/A | #N/A | #N/A | #N/A | #N/A | #N/A | #N/A | #N/A | #N/A
51 | 3 | #N/A | #N/A | #N/A | #N/A | #N/A | 48 | #N/A | 120 | #N/A | #N/A | #N/A | #N/A | #N/A | #N/A | #N/A | #N/A | #N/A | #N/A | #N/A | #N/A | #N/A | #N/A | #N/A
52 | 1 | #N/A | #N/A | #N/A | #N/A | #N/A | 48 | #N/A | 120 | #N/A | #N/A | #N/A | #N/A | #N/A | #N/A | #N/A | #N/A | #N/A | #N/A | #N/A | #N/A | #N/A | #N/A | #N/A
53 | -1 | #N/A | #N/A | #N/A | #N/A | #N/A | 48 | #N/A | 120 | #N/A | #N/A | #N/A | #N/A | #N/A | #N/A | #N/A | #N/A | #N/A | #N/A | #N/A | #N/A | #N/A | #N/A | #N/A
54 | -3 | #N/A | #N/A | #N/A | #N/A | #N/A | 48 | #N/A | 120 | #N/A | #N/A | #N/A | #N/A | #N/A | #N/A | #N/A | #N/A | #N/A | #N/A | #N/A | #N/A | #N/A | #N/A | #N/A
55 | -5 | #N/A | #N/A | #N/A | #N/A | #N/A | 48 | #N/A | 120 | #N/A | #N/A | #N/A | #N/A | #N/A | #N/A | #N/A | #N/A | #N/A | #N/A | #N/A | #N/A | #N/A | #N/A | #N/A
56 | -7 | #N/A | #N/A | #N/A | #N/A | #N/A | 48 | #N/A | 120 | #N/A | #N/A | #N/A | #N/A | #N/A | #N/A | #N/A | #N/A | #N/A | #N/A | #N/A | #N/A | #N/A | #N/A | #N/A
57 | -9 | #N/A | #N/A | #N/A | #N/A | #N/A | 48 | #N/A | 120 | #N/A | #N/A | #N/A | #N/A | #N/A | #N/A | #N/A | #N/A | #N/A | #N/A | #N/A | #N/A | #N/A | #N/A | #N/A
58 | -11 | #N/A | #N/A | #N/A | #N/A | #N/A | 48 | #N/A | 120 | #N/A | #N/A | #N/A | #N/A | #N/A | #N/A | #N/A | #N/A | #N/A | #N/A | #N/A | #N/A | #N/A | #N/A | #N/A
59 | -13 | #N/A | #N/A | #N/A | #N/A | #N/A | 48 | #N/A | 120 | #N/A | #N/A | #N/A | #N/A | #N/A | #N/A | #N/A | #N/A | #N/A | #N/A | #N/A | #N/A | #N/A | #N/A | #N/A
60 | -15 | #N/A | #N/A | #N/A | #N/A | #N/A | 48 | #N/A | 120 | #N/A | #N/A | #N/A | #N/A | #N/A | #N/A | #N/A | #N/A | #N/A | #N/A | #N/A | #N/A | #N/A | #N/A | #N/A
61 | -17 | #N/A | #N/A | #N/A | #N/A | #N/A | 48 | #N/A | 120 | #N/A | #N/A | #N/A | #N/A | #N/A | #N/A | #N/A | #N/A | #N/A | #N/A | #N/A | #N/A | #N/A | #N/A | #N/A
62 | -19 | #N/A | #N/A | #N/A | #N/A | #N/A | 48 | #N/A | 120 | #N/A | #N/A | #N/A | #N/A | #N/A | #N/A | #N/A | #N/A | #N/A | #N/A | #N/A | #N/A | #N/A | #N/A | #N/A
63 | -21 | #N/A | #N/A | #N/A | #N/A | #N/A | 48 | #N/A | 120 | #N/A | #N/A | #N/A | #N/A | #N/A | #N/A | #N/A | #N/A | #N/A | #N/A | #N/A | #N/A | #N/A | #N/A | #N/A
64 | -23 | #N/A | #N/A | #N/A | #N/A | #N/A | 48 | #N/A | 120 | #N/A | #N/A | #N/A | #N/A | #N/A | #N/A | #N/A | #N/A | #N/A | #N/A | #N/A | #N/A | #N/A | #N/A | #N/A
Unoccupied
Row Reference | OAT Mid-pts | UnOccupied Hours @ Temp Bin | Building Mode | Building Load (MBtu/h) | Heating Load (MBtu/h) | Cooling Load (MBtu/h) | CHW Return (F) | CHW Loading (%) | HW Return (F) | HW Loading (%) | Min Loading (%) | Efficiency (%) | HRC Cooling (MBtu/h) | HRC Heating (MBtu/h) | HRC Power Consumption (kW) | Baseline Cooling (kW) | Baseline Condenser Pump Power (kW) | Baseline Cooling Tower Power (kW) | Baseline Total Cooling Power (kW) | Baseline Heating (MBtu/h) | Power Savings (kW) | Electrical Savings (kWh) | Gas Savings (therms) | Energy Savings (MMBtu)
2 | 101 | #N/A | #N/A | #N/A | #N/A | #N/A | 54 | #N/A | 130 | #N/A | #N/A | #N/A | #N/A | #N/A | #N/A | #N/A | #N/A | #N/A | #N/A | #N/A | #N/A | #N/A | #N/A | #N/A
3 | 99 | #N/A | #N/A | #N/A | #N/A | #N/A | 54 | #N/A | 130 | #N/A | #N/A | #N/A | #N/A | #N/A | #N/A | #N/A | #N/A | #N/A | #N/A | #N/A | #N/A | #N/A | #N/A | #N/A
4 | 97 | #N/A | #N/A | #N/A | #N/A | #N/A | 54 | #N/A | 130 | #N/A | #N/A | #N/A | #N/A | #N/A | #N/A | #N/A | #N/A | #N/A | #N/A | #N/A | #N/A | #N/A | #N/A | #N/A
5 | 95 | #N/A | #N/A | #N/A | #N/A | #N/A | 54 | #N/A | 130 | #N/A | #N/A | #N/A | #N/A | #N/A | #N/A | #N/A | #N/A | #N/A | #N/A | #N/A | #N/A | #N/A | #N/A | #N/A
6 | 93 | #N/A | #N/A | #N/A | #N/A | #N/A | 53.9439 | #N/A | 130 | #N/A | #N/A | #N/A | #N/A | #N/A | #N/A | #N/A | #N/A | #N/A | #N/A | #N/A | #N/A | #N/A | #N/A | #N/A
7 | 91 | #N/A | #N/A | #N/A | #N/A | #N/A | 53.7585 | #N/A | 130 | #N/A | #N/A | #N/A | #N/A | #N/A | #N/A | #N/A | #N/A | #N/A | #N/A | #N/A | #N/A | #N/A | #N/A | #N/A
8 | 89 | #N/A | #N/A | #N/A | #N/A | #N/A | 53.573 | #N/A | 130 | #N/A | #N/A | #N/A | #N/A | #N/A | #N/A | #N/A | #N/A | #N/A | #N/A | #N/A | #N/A | #N/A | #N/A | #N/A
9 | 87 | #N/A | #N/A | #N/A | #N/A | #N/A | 53.3876 | #N/A | 130 | #N/A | #N/A | #N/A | #N/A | #N/A | #N/A | #N/A | #N/A | #N/A | #N/A | #N/A | #N/A | #N/A | #N/A | #N/A
10 | 85 | #N/A | #N/A | #N/A | #N/A | #N/A | 53.2022 | #N/A | 130 | #N/A | #N/A | #N/A | #N/A | #N/A | #N/A | #N/A | #N/A | #N/A | #N/A | #N/A | #N/A | #N/A | #N/A | #N/A
11 | 83 | #N/A | #N/A | #N/A | #N/A | #N/A | 53.0167 | #N/A | 130 | #N/A | #N/A | #N/A | #N/A | #N/A | #N/A | #N/A | #N/A | #N/A | #N/A | #N/A | #N/A | #N/A | #N/A | #N/A
12 | 81 | #N/A | #N/A | #N/A | #N/A | #N/A | 52.8313 | #N/A | 129.8559 | #N/A | #N/A | #N/A | #N/A | #N/A | #N/A | #N/A | #N/A | #N/A | #N/A | #N/A | #N/A | #N/A | #N/A | #N/A
13 | 79 | #N/A | #N/A | #N/A | #N/A | #N/A | 52.6458 | #N/A | 129.4661 | #N/A | #N/A | #N/A | #N/A | #N/A | #N/A | #N/A | #N/A | #N/A | #N/A | #N/A | #N/A | #N/A | #N/A | #N/A
14 | 77 | #N/A | #N/A | #N/A | #N/A | #N/A | 52.4604 | #N/A | 129.0763 | #N/A | #N/A | #N/A | #N/A | #N/A | #N/A | #N/A | #N/A | #N/A | #N/A | #N/A | #N/A | #N/A | #N/A | #N/A
15 | 75 | #N/A | #N/A | #N/A | #N/A | #N/A | 52.2749 | #N/A | 128.6864 | #N/A | #N/A | #N/A | #N/A | #N/A | #N/A | #N/A | #N/A | #N/A | #N/A | #N/A | #N/A | #N/A | #N/A | #N/A
16 | 73 | #N/A | #N/A | #N/A | #N/A | #N/A | 52.0895 | #N/A | 128.2966 | #N/A | #N/A | #N/A | #N/A | #N/A | #N/A | #N/A | #N/A | #N/A | #N/A | #N/A | #N/A | #N/A | #N/A | #N/A
17 | 71 | #N/A | #N/A | #N/A | #N/A | #N/A | 51.904 | #N/A | 127.9068 | #N/A | #N/A | #N/A | #N/A | #N/A | #N/A | #N/A | #N/A | #N/A | #N/A | #N/A | #N/A | #N/A | #N/A | #N/A
18 | 69 | #N/A | #N/A | #N/A | #N/A | #N/A | 51.7186 | #N/A | 127.5169 | #N/A | #N/A | #N/A | #N/A | #N/A | #N/A | #N/A | #N/A | #N/A | #N/A | #N/A | #N/A | #N/A | #N/A | #N/A
19 | 67 | #N/A | #N/A | #N/A | #N/A | #N/A | 51.5332 | #N/A | 127.1271 | #N/A | #N/A | #N/A | #N/A | #N/A | #N/A | #N/A | #N/A | #N/A | #N/A | #N/A | #N/A | #N/A | #N/A | #N/A
20 | 65 | #N/A | #N/A | #N/A | #N/A | #N/A | 51.3477 | #N/A | 126.7373 | #N/A | #N/A | #N/A | #N/A | #N/A | #N/A | #N/A | #N/A | #N/A | #N/A | #N/A | #N/A | #N/A | #N/A | #N/A
21 | 63 | #N/A | #N/A | #N/A | #N/A | #N/A | 51.1623 | #N/A | 126.3475 | #N/A | #N/A | #N/A | #N/A | #N/A | #N/A | #N/A | #N/A | #N/A | #N/A | #N/A | #N/A | #N/A | #N/A | #N/A
22 | 61 | #N/A | #N/A | #N/A | #N/A | #N/A | 50.9768 | #N/A | 125.9576 | #N/A | #N/A | #N/A | #N/A | #N/A | #N/A | #N/A | #N/A | #N/A | #N/A | #N/A | #N/A | #N/A | #N/A | #N/A
23 | 59 | #N/A | #N/A | #N/A | #N/A | #N/A | 50.7914 | #N/A | 125.5678 | #N/A | #N/A | #N/A | #N/A | #N/A | #N/A | #N/A | #N/A | #N/A | #N/A | #N/A | #N/A | #N/A | #N/A | #N/A
24 | 57 | #N/A | #N/A | #N/A | #N/A | #N/A | 50.6059 | #N/A | 125.178 | #N/A | #N/A | #N/A | #N/A | #N/A | #N/A | #N/A | #N/A | #N/A | #N/A | #N/A | #N/A | #N/A | #N/A | #N/A
25 | 55 | #N/A | #N/A | #N/A | #N/A | #N/A | 50.4205 | #N/A | 124.7881 | #N/A | #N/A | #N/A | #N/A | #N/A | #N/A | #N/A | #N/A | #N/A | #N/A | #N/A | #N/A | #N/A | #N/A | #N/A
26 | 53 | #N/A | #N/A | #N/A | #N/A | #N/A | 50.235 | #N/A | 124.3983 | #N/A | #N/A | #N/A | #N/A | #N/A | #N/A | #N/A | #N/A | #N/A | #N/A | #N/A | #N/A | #N/A | #N/A | #N/A
27 | 51 | #N/A | #N/A | #N/A | #N/A | #N/A | 50.0496 | #N/A | 124.0085 | #N/A | #N/A | #N/A | #N/A | #N/A | #N/A | #N/A | #N/A | #N/A | #N/A | #N/A | #N/A | #N/A | #N/A | #N/A
28 | 49 | #N/A | #N/A | #N/A | #N/A | #N/A | 49.8642 | #N/A | 123.6186 | #N/A | #N/A | #N/A | #N/A | #N/A | #N/A | #N/A | #N/A | #N/A | #N/A | #N/A | #N/A | #N/A | #N/A | #N/A
29 | 47 | #N/A | #N/A | #N/A | #N/A | #N/A | 49.6787 | #N/A | 123.2288 | #N/A | #N/A | #N/A | #N/A | #N/A | #N/A | #N/A | #N/A | #N/A | #N/A | #N/A | #N/A | #N/A | #N/A | #N/A
30 | 45 | #N/A | #N/A | #N/A | #N/A | #N/A | 49.4933 | #N/A | 122.839 | #N/A | #N/A | #N/A | #N/A | #N/A | #N/A | #N/A | #N/A | #N/A | #N/A | #N/A | #N/A | #N/A | #N/A | #N/A
31 | 43 | #N/A | #N/A | #N/A | #N/A | #N/A | 49.3078 | #N/A | 122.4492 | #N/A | #N/A | #N/A | #N/A | #N/A | #N/A | #N/A | #N/A | #N/A | #N/A | #N/A | #N/A | #N/A | #N/A | #N/A
32 | 41 | #N/A | #N/A | #N/A | #N/A | #N/A | 49.1224 | #N/A | 122.0593 | #N/A | #N/A | #N/A | #N/A | #N/A | #N/A | #N/A | #N/A | #N/A | #N/A | #N/A | #N/A | #N/A | #N/A | #N/A
33 | 39 | #N/A | #N/A | #N/A | #N/A | #N/A | 48.9369 | #N/A | 121.6695 | #N/A | #N/A | #N/A | #N/A | #N/A | #N/A | #N/A | #N/A | #N/A | #N/A | #N/A | #N/A | #N/A | #N/A | #N/A
34 | 37 | #N/A | #N/A | #N/A | #N/A | #N/A | 48.7515 | #N/A | 121.2797 | #N/A | #N/A | #N/A | #N/A | #N/A | #N/A | #N/A | #N/A | #N/A | #N/A | #N/A | #N/A | #N/A | #N/A | #N/A
35 | 35 | #N/A | #N/A | #N/A | #N/A | #N/A | 48.566 | #N/A | 120.8898 | #N/A | #N/A | #N/A | #N/A | #N/A | #N/A | #N/A | #N/A | #N/A | #N/A | #N/A | #N/A | #N/A | #N/A | #N/A
36 | 33 | #N/A | #N/A | #N/A | #N/A | #N/A | 48.3806 | #N/A | 120.5 | #N/A | #N/A | #N/A | #N/A | #N/A | #N/A | #N/A | #N/A | #N/A | #N/A | #N/A | #N/A | #N/A | #N/A | #N/A
37 | 31 | #N/A | #N/A | #N/A | #N/A | #N/A | 48.1951 | #N/A | 120.1102 | #N/A | #N/A | #N/A | #N/A | #N/A | #N/A | #N/A | #N/A | #N/A | #N/A | #N/A | #N/A | #N/A | #N/A | #N/A
38 | 29 | #N/A | #N/A | #N/A | #N/A | #N/A | 48.0097 | #N/A | 120 | #N/A | #N/A | #N/A | #N/A | #N/A | #N/A | #N/A | #N/A | #N/A | #N/A | #N/A | #N/A | #N/A | #N/A | #N/A
39 | 27 | #N/A | #N/A | #N/A | #N/A | #N/A | 48 | #N/A | 120 | #N/A | #N/A | #N/A | #N/A | #N/A | #N/A | #N/A | #N/A | #N/A | #N/A | #N/A | #N/A | #N/A | #N/A | #N/A
40 | 25 | #N/A | #N/A | #N/A | #N/A | #N/A | 48 | #N/A | 120 | #N/A | #N/A | #N/A | #N/A | #N/A | #N/A | #N/A | #N/A | #N/A | #N/A | #N/A | #N/A | #N/A | #N/A | #N/A
41 | 23 | #N/A | #N/A | #N/A | #N/A | #N/A | 48 | #N/A | 120 | #N/A | #N/A | #N/A | #N/A | #N/A | #N/A | #N/A | #N/A | #N/A | #N/A | #N/A | #N/A | #N/A | #N/A | #N/A
42 | 21 | #N/A | #N/A | #N/A | #N/A | #N/A | 48 | #N/A | 120 | #N/A | #N/A | #N/A | #N/A | #N/A | #N/A | #N/A | #N/A | #N/A | #N/A | #N/A | #N/A | #N/A | #N/A | #N/A
43 | 19 | #N/A | #N/A | #N/A | #N/A | #N/A | 48 | #N/A | 120 | #N/A | #N/A | #N/A | #N/A | #N/A | #N/A | #N/A | #N/A | #N/A | #N/A | #N/A | #N/A | #N/A | #N/A | #N/A
44 | 17 | #N/A | #N/A | #N/A | #N/A | #N/A | 48 | #N/A | 120 | #N/A | #N/A | #N/A | #N/A | #N/A | #N/A | #N/A | #N/A | #N/A | #N/A | #N/A | #N/A | #N/A | #N/A | #N/A
45 | 15 | #N/A | #N/A | #N/A | #N/A | #N/A | 48 | #N/A | 120 | #N/A | #N/A | #N/A | #N/A | #N/A | #N/A | #N/A | #N/A | #N/A | #N/A | #N/A | #N/A | #N/A | #N/A | #N/A
46 | 13 | #N/A | #N/A | #N/A | #N/A | #N/A | 48 | #N/A | 120 | #N/A | #N/A | #N/A | #N/A | #N/A | #N/A | #N/A | #N/A | #N/A | #N/A | #N/A | #N/A | #N/A | #N/A | #N/A
47 | 11 | #N/A | #N/A | #N/A | #N/A | #N/A | 48 | #N/A | 120 | #N/A | #N/A | #N/A | #N/A | #N/A | #N/A | #N/A | #N/A | #N/A | #N/A | #N/A | #N/A | #N/A | #N/A | #N/A
48 | 9 | #N/A | #N/A | #N/A | #N/A | #N/A | 48 | #N/A | 120 | #N/A | #N/A | #N/A | #N/A | #N/A | #N/A | #N/A | #N/A | #N/A | #N/A | #N/A | #N/A | #N/A | #N/A | #N/A
49 | 7 | #N/A | #N/A | #N/A | #N/A | #N/A | 48 | #N/A | 120 | #N/A | #N/A | #N/A | #N/A | #N/A | #N/A | #N/A | #N/A | #N/A | #N/A | #N/A | #N/A | #N/A | #N/A | #N/A
50 | 5 | #N/A | #N/A | #N/A | #N/A | #N/A | 48 | #N/A | 120 | #N/A | #N/A | #N/A | #N/A | #N/A | #N/A | #N/A | #N/A | #N/A | #N/A | #N/A | #N/A | #N/A | #N/A | #N/A
51 | 3 | #N/A | #N/A | #N/A | #N/A | #N/A | 48 | #N/A | 120 | #N/A | #N/A | #N/A | #N/A | #N/A | #N/A | #N/A | #N/A | #N/A | #N/A | #N/A | #N/A | #N/A | #N/A | #N/A
52 | 1 | #N/A | #N/A | #N/A | #N/A | #N/A | 48 | #N/A | 120 | #N/A | #N/A | #N/A | #N/A | #N/A | #N/A | #N/A | #N/A | #N/A | #N/A | #N/A | #N/A | #N/A | #N/A | #N/A
53 | -1 | #N/A | #N/A | #N/A | #N/A | #N/A | 48 | #N/A | 120 | #N/A | #N/A | #N/A | #N/A | #N/A | #N/A | #N/A | #N/A | #N/A | #N/A | #N/A | #N/A | #N/A | #N/A | #N/A
54 | -3 | #N/A | #N/A | #N/A | #N/A | #N/A | 48 | #N/A | 120 | #N/A | #N/A | #N/A | #N/A | #N/A | #N/A | #N/A | #N/A | #N/A | #N/A | #N/A | #N/A | #N/A | #N/A | #N/A
55 | -5 | #N/A | #N/A | #N/A | #N/A | #N/A | 48 | #N/A | 120 | #N/A | #N/A | #N/A | #N/A | #N/A | #N/A | #N/A | #N/A | #N/A | #N/A | #N/A | #N/A | #N/A | #N/A | #N/A
56 | -7 | #N/A | #N/A | #N/A | #N/A | #N/A | 48 | #N/A | 120 | #N/A | #N/A | #N/A | #N/A | #N/A | #N/A | #N/A | #N/A | #N/A | #N/A | #N/A | #N/A | #N/A | #N/A | #N/A
57 | -9 | #N/A | #N/A | #N/A | #N/A | #N/A | 48 | #N/A | 120 | #N/A | #N/A | #N/A | #N/A | #N/A | #N/A | #N/A | #N/A | #N/A | #N/A | #N/A | #N/A | #N/A | #N/A | #N/A
58 | -11 | #N/A | #N/A | #N/A | #N/A | #N/A | 48 | #N/A | 120 | #N/A | #N/A | #N/A | #N/A | #N/A | #N/A | #N/A | #N/A | #N/A | #N/A | #N/A | #N/A | #N/A | #N/A | #N/A
59 | -13 | #N/A | #N/A | #N/A | #N/A | #N/A | 48 | #N/A | 120 | #N/A | #N/A | #N/A | #N/A | #N/A | #N/A | #N/A | #N/A | #N/A | #N/A | #N/A | #N/A | #N/A | #N/A | #N/A
60 | -15 | #N/A | #N/A | #N/A | #N/A | #N/A | 48 | #N/A | 120 | #N/A | #N/A | #N/A | #N/A | #N/A | #N/A | #N/A | #N/A | #N/A | #N/A | #N/A | #N/A | #N/A | #N/A | #N/A
61 | -17 | #N/A | #N/A | #N/A | #N/A | #N/A | 48 | #N/A | 120 | #N/A | #N/A | #N/A | #N/A | #N/A | #N/A | #N/A | #N/A | #N/A | #N/A | #N/A | #N/A | #N/A | #N/A | #N/A
62 | -19 | #N/A | #N/A | #N/A | #N/A | #N/A | 48 | #N/A | 120 | #N/A | #N/A | #N/A | #N/A | #N/A | #N/A | #N/A | #N/A | #N/A | #N/A | #N/A | #N/A | #N/A | #N/A | #N/A
63 | -21 | #N/A | #N/A | #N/A | #N/A | #N/A | 48 | #N/A | 120 | #N/A | #N/A | #N/A | #N/A | #N/A | #N/A | #N/A | #N/A | #N/A | #N/A | #N/A | #N/A | #N/A | #N/A | #N/A
64 | -23 | #N/A | #N/A | #N/A | #N/A | #N/A | 48 | #N/A | 120 | #N/A | #N/A | #N/A | #N/A | #N/A | #N/A | #N/A | #N/A | #N/A | #N/A | #N/A | #N/A | #N/A | #N/A | #N/A
Note on S11: [Threaded comment] Your version of Excel allows you to read this threaded comment; however, any edits to it will get removed if the file is opened in a newer version of Excel. Learn more: https://go.microsoft.com/fwlink/?linkid=870924 Comment: Condenser Pump power consumption is estimated to be 0.057 kW/ton, based on ASHRAE 90.1-G pump consumption standard of 19 W/gpm, with a 3 gpm/ton standard flow.
Note on S78: [Threaded comment] Your version of Excel allows you to read this threaded comment; however, any edits to it will get removed if the file is opened in a newer version of Excel. Learn more: https://go.microsoft.com/fwlink/?linkid=870924 Comment: Condenser Pump power consumption is estimated to be 0.057 kW/ton, based on ASHRAE 90.1-G pump consumption standard of 19 W/gpm, with a 3 gpm/ton standard flow.
Note on T11: [Threaded comment] Your version of Excel allows you to read this threaded comment; however, any edits to it will get removed if the file is opened in a newer version of Excel. Learn more: https://go.microsoft.com/fwlink/?linkid=870924 Comment: Cooling Tower power consumption is estimated as 0.059 kW/ton, based on ASHRAE 90.1-G cooling tower energy consumption standard of 38.2 gpm/hp and 3gpm/ton standard flow.
Note on T78: [Threaded comment] Your version of Excel allows you to read this threaded comment; however, any edits to it will get removed if the file is opened in a newer version of Excel. Learn more: https://go.microsoft.com/fwlink/?linkid=870924 Comment: Cooling Tower power consumption is estimated as 0.059 kW/ton, based on ASHRAE 90.1-G cooling tower energy consumption standard of 38.2 gpm/hp and 3gpm/ton standard flow.

## Picklists & Lookups (hidden)
Chiller Type | Equipment Type | Path A/ Path B | Heating Operation Type | Program Type | Construction Type | Utilities | Scope of Work | EFLH |  | Entering / Leaving Heating Liquid Temperature
Water-Cooled | Positive Displacement | Path A | Heat Pump Heating | Multifamily | New Construction | Central Hudson | Category 4 - Custom Full Load Space Heating Applications | 6000 |  | Heat Pump Heating | Simultaneous Heating and Cooling | Heat Recovery Heating
Air-Cooled | Centrifugal | Path B | Simultaneous Heating and Cooling | Small and Medium Business | Gut Renovation | Con Edison | Category 4a - Custom Full Load Space Heating Applications + Envelope - Tier 1 | 7500 |  | Low 95°F/105°F | Low 95°F/105°F | Low 95°F/105°F | 105 | 10
|  |  | Heat Recovery Heating | Commercial and Industrial | Existing Building - Retrofit | National Grid | Category 4a - Custom Full Load Space Heating Applications + Envelope - Tier 2 | 8760 |  | Medium 105°F/120°F | Medium 105°F/120°F | Medium 105°F/120°F | 120 | 15
[6 empty] | NYSEG/RGE | Category 6 - Custom Hot Water Heating Applications |  |  | High 120°F/140°F | High 120°F/140°F | Hot Water1 90°F/140°F | 140 | 20
[6 empty] | PSEG Long Island | Category 10 - Custom Partial Load Space Heating Applications |  |  | Boost 120°F/140°F | Boost 120°F/140°F | Hot Water2 120°F/140°F | 140 | 20
Orange & Rockland
Liquid-Source System Heating Efficiencies | Heat Pump Heating |  |  |  | Simultaneous Heating and Cooling |  |  |  | Heat Recovery Heating
Capacity | Heat Pump Heating - Low 95°F/105°F | Heat Pump Heating - Medium 105°F/120°F | Heat Pump Heating - High 120°F/140°F | Heat Pump Heating - Boost 120°F/140°F | Simultaneous Heating and Cooling - Low 95°F/105°F | Simultaneous Heating and Cooling - Medium 105°F/120°F | Simultaneous Heating and Cooling - High 120°F/140°F | Boost 120°F/140°F | Heat Recovery Heating - Low 95°F/105°F | Heat Recovery Heating - Medium 105°F/120°F | Heat Recovery Heating - Hot Water1 120°F/140°F | Heat Recovery Heating - Hot Water2 120°F/140°F
GT 11.25 and LT 150 | 4.64 | 3.68 | 2.68 | 3.55 | 8.33 | 6.41 | 4.42 | 6.15 | 8.33 | 6.41 | 4.862 | 4.42
GT 150 and LT 300 | 4.64 | 3.68 | 2.68 | 3.55 | 8.33 | 6.41 | 4.42 | 6.15 | 8.33 | 6.41 | 4.862 | 4.42
GT 300 and LT 400 | 4.64 | 3.68 | 2.68 | 3.55 | 8.33 | 6.41 | 4.42 | 6.15 | 8.33 | 6.41 | 4.862 | 4.42
GT 400 and LT 600 | 4.93 | 3.96 | 2.97 | 3.9 | 8.9 | 6.98 | 5 | 6.85 | 8.9 | 6.98 | 5.5 | 5
GTE 600 | 4.93 | 3.96 | 2.97 | 3.9 | 8.9 | 6.98 | 5 | 6.85 | 8.9 | 6.98 | 5.5 | 5
Air-Source System Heating Efficiencies at 47 0F
Capacity | Low 95°F/105°F | Medium 105°F/120°F | High 120°F/140°F
GT 11.25 and LT 150 | 3.29 | 2.77 | 2.31
GT 150 and LT 300 | 3.29 | 2.77 | 2.31
GT 300 and LT 400 | 3.29 | 2.77 | 2.31
GT 400 and LT 600 | 3.29 | 2.77 | 2.31
GTE 600 | 3.29 | 2.77 | 2.31
Air-Source System Heating Efficiencies at 17 0F
Capacity | Low 95°F/105°F | Medium 105°F/120°F | High 120°F/140°F
GT 11.25 and LT 150 | 2.029 | 1.775 | 1.483
GT 150 and LT 300 | 2.029 | 1.775 | 1.483
GT 300 and LT 400 | 2.029 | 1.775 | 1.483
GT 400 and LT 600 | 2.029 | 1.775 | 1.483
GTE 600 | 2.029 | 1.775 | 1.483
Path A - Cooling Efficiency | Positive Displacement |  | Centrifugal |  | Air-Cooled |  | Absorption Chiller
Capacity | Positive Displacement - Full Load | Positive Displacement - Part Load | Centrifugal - Full Load | Centrifugal - Part Load | Electric Chiller - Full Load | Electric Chiller - Part Load | Absorption Chiller - Single Effect - Full Load | Absorption Chiller - Single Effect - Part Load | Absorption Chiller - Double Effect - Direct Fired - Full Load | Absorption Chiller - Double Effect - Direct Fired - Part Load | Absorption Chiller - Double Effect - Indirect Fired - Full Load | Absorption Chiller - Double Effect - Indirect Fired - Part Load
GT 11.25 and LT 150 | 0.7895 | 0.6316 | 0.6421 | 0.5789 | 9.595 | 13.02 | 2.0472 | 2.0472 | 3.412 | 3.412 | 3.412 | 3.5826
GT 150 and LT 300 | 0.7579 | 0.5895 | 0.619 | 0.5748 | 9.595 | 13.3 | 2.0472 | 2.0472 | 3.412 | 3.412 | 3.412 | 3.5826
GT 300 and LT 400 | 0.6947 | 0.5684 | 0.5895 | 0.5526 | 9.595 | 13.3 | 2.0472 | 2.0472 | 3.412 | 3.412 | 3.412 | 3.5826
GT 400 and LT 600 | 0.6421 | 0.5474 | 0.5895 | 0.5263 | 9.595 | 13.3 | 2.0472 | 2.0472 | 3.412 | 3.412 | 3.412 | 3.5826
GTE 600 | 0.5895 | 0.5263 | 0.5895 | 0.5263 | 9.595 | 13.3 | 2.0472 | 2.0472 | 3.412 | 3.412 | 3.412 | 3.5826
Path B - Cooling Efficiency | Positive Displacement |  | Centrifugal |  |  |  | Absorption Chiller
Capacity | Positive Displacement - Full Load | Positive Displacement - Part Load | Centrifugal - Full Load | Centrifugal - Part Load | Air-Cooled - Full Load | Air-Cooled - Part Load | Absorption Chiller - Single Effect - Full Load | Absorption Chiller - Single Effect - Part Load | Absorption Chiller - Double Effect - Direct Fired - Full Load | Absorption Chiller - Double Effect - Direct Fired - Part Load | Absorption Chiller - Double Effect - Indirect Fired - Full Load | Absorption Chiller - Double Effect - Indirect Fired - Part Load
GT 11.25 and LT 150 | 0.8211 | 0.5263 | 0.7316 | 0.4632 | 9.215 | 15.01 | 2.0472 | 2.0472 | 3.412 | 3.412 | 3.412 | 3.5826
GT 150 and LT 300 | 0.7895 | 0.5158 | 0.6684 | 0.4211 | 9.215 | 15.3 | 2.0472 | 2.0472 | 3.412 | 3.412 | 3.412 | 3.5826
GT 300 and LT 400 | 0.7158 | 0.4632 | 0.6263 | 0.4105 | 9.215 | 15.3 | 2.0472 | 2.0472 | 3.412 | 3.412 | 3.412 | 3.5826
GT 400 and LT 600 | 0.6579 | 0.4316 | 0.6158 | 0.4 | 9.215 | 15.3 | 2.0472 | 2.0472 | 3.412 | 3.412 | 3.412 | 3.5826
GTE 600 | 0.6158 | 0.4 | 0.6158 | 0.4 | 9.215 | 15.3 | 2.0472 | 2.0472 | 3.412 | 3.412 | 3.412 | 3.5826
Baseline Efficiencies
Heating Capacity | Efficiency
LTE 300 kBtu/h | 0.82
GTE 300 LTE 2500 kBtu/h | 0.8
GT 2500 kBtu/h | 0.82
Scope of Work | Multifamily | Small and Medium Business | Commercial and Industrial
Category 4 - Custom Full Load Space Heating Applications | 200 | 150 | 120
Category 4a - Custom Full Load Space Heating Applications + Envelope - Tier 1 | 200 | 150 | 120
Category 4a - Custom Full Load Space Heating Applications + Envelope - Tier 2 | 225 | 150 | 150
Category 6 - Custom Hot Water Heating Applications | 200 | 200 | 200
Category 10 - Custom Partial Load Space Heating Applications | 0 |  | 70

## BuildingType&DependentPicklists (hidden)
PLSF - Backend Lookup Table
Building Type | Hot Water | Heating | Total Facility | Interior Equipment | Learning Thermostat | EMS | Heating System List | Cooling System List | Heating Fuel Type List | Distribution System Type List | Building Type for HVAC Int Factors Lookup | Appendix D Classification | Equivalent Bldg Type | Market Segment | Cooling System | Heating System | Heating Fuel Type | Distribution System Type | Building Type Lists:
Assembly | 0.0033182 | 0.017602 | 0.0099739 | 0.0027397 | 0.007 | 0.0082019 | ListSmallCommercialHeating | ListSmallCommercialCooling | ListHeatingFuelType | ListFullDistType | Asy | Small Commercial | Assembly | Commercial & Industrial | Split System AC | Heat Pump | Electric | CV with Economizer
Automotive/Transportation Service or Repair Facility | 0.0041872 | 0.013146 | 0.013015 | 0.0027397 | 0.007 | 0.0082019 | ListSmallCommercialHeating | ListSmallCommercialCooling | ListHeatingFuelType | ListFullDistType | AR | Small Commercial | Light Manufacturing | Small or Medium Business | Packaged System AC | Furnace | Oil | CV no Economizer
Bakery | 0.0033815 | 0.01587 | 0.0089445 | 0.0027397 | 0.007 | 0.0082019 | ListSmallCommercialHeating | ListSmallCommercialCooling | ListHeatingFuelType | ListFullDistType | FS | Small Commercial | Retail | Multi-Family | Heat Pump | Hot Water Boiler | District Steam | VAV with Economizer
Banks | 0.0041872 | 0.013146 | 0.013015 | 0.0027397 | 0.007 | 0.0082019 | ListSmallCommercialHeating | ListSmallCommercialCooling | ListHeatingFuelType | ListFullDistType | SOfc | Small Commercial | Office | Residential | Electric Chiller | Steam Boiler | Gas | Fan Coil
Cafeteria | 0.0033815 | 0.01587 | 0.0089445 | 0.0027397 | 0.007 | 0.0082019 | ListSmallCommercialHeating | ListSmallCommercialCooling | ListHeatingFuelType | ListFullDistType | FS | Small Commercial | Restaurant |  | Room/Window AC | Electric Resistance Heat | Other | Other
College - University | 0.0033815 | 0.01587 | 0.0089445 | 0.0027397 | 0.007 | 0.0082019 | ListLargeCommercialHeating | ListLargeCommercialCooling | ListHeatingFuelType | ListFullDistType | CC | Large Commercial | School |  | VRF or VRV | PTHP |  | Not Applicable
College - Community | 0.0033815 | 0.01587 | 0.0089445 | 0.0027397 | 0.007 | 0.0082019 | ListLargeCommercialHeating | ListLargeCommercialCooling | ListHeatingFuelType | ListFullDistType | CC | Large Commercial | School |  | PTAC/PTHP | Other
Commercial Condos | 0.0041872 | 0.013146 | 0.013015 | 0.0027397 | 0.007 | 0.0082019 | ListSmallCommercialHeating | ListSmallCommercialCooling | ListHeatingFuelType | ListFullDistType | SOfc | Small Commercial | Multifamily |  | Water Cooled Ammonia Screw Compressors | None
Convenience Stores | 0.0041872 | 0.019209 | 0.019209 | 0.0027397 | 0.007 | 0.0082019 | ListSmallCommercialHeating | ListSmallCommercialCooling | ListHeatingFuelType | ListFullDistType | SRet | Small Commercial | Retail |  | Other
Convention Center | 0.0033182 | 0.017602 | 0.0099739 | 0.0027397 | 0.007 | 0.0082019 | ListSmallCommercialHeating | ListSmallCommercialCooling | ListHeatingFuelType | ListFullDistType | Asy | Small Commercial | Assembly |  | None
Court House | 0.0041872 | 0.013146 | 0.013015 | 0.0027397 | 0.007 | 0.0082019 | ListLargeCommercialHeating | ListLargeCommercialCooling | ListHeatingFuelType | ListFullDistType | LOfc | Large Commercial | Assembly | Select the Market Segment that best describes the primary market of your space | Select the primary coolintg system that conditions the majority of the upgraded space | Select the primary heating system that heats the majority of the upgraded space | Select the fuel type you use for your heating system | Select the Distribution System Type that represents your building's air handling system for the majority of the upgraded space
Dormitory | 0.0033706 | 0.009023 | 0.0039724 | 0.0027397 | 0.007 | 0.0082019 | ListMFHeating | ListMFCooling | ListHeatingFuelType | ListDormitoryDistType | Dorm | Multi-Family High Rise | Multifamily
Entertainment | 0.0033182 | 0.017602 | 0.0099739 | 0.0027397 | 0.007 | 0.0082019 | ListSmallCommercialHeating | ListSmallCommercialCooling | ListHeatingFuelType | ListFullDistType | Asy | Small Commercial | Assembly
Exercise Center | 0.0041872 | 0.019209 | 0.019209 | 0.0027397 | 0.007 | 0.0082019 | ListSmallCommercialHeating | ListSmallCommercialCooling | ListHeatingFuelType | ListFullDistType | SRet | Small Commercial | Retail
Grocery/Food Store | 0.003012 | 0.013755 | 0.012956 | 0.0027397 | 0.007 | 0.0082019 | ListSmallCommercialHeating | ListSmallCommercialCooling | ListHeatingFuelType | ListFullDistType | Gro | Small Commercial | Retail | ListMarketSegment | ListLargeCommercialCooling | ListSmallCommercialHeating | ListHeatingFuelType | ListFullDistType | ListC_IBuildingType | ListSMBBuildingType | ListMFBuildingType | ListResiBuildingType
Gymnasium | 0.0033182 | 0.017602 | 0.0099739 | 0.0027397 | 0.007 | 0.0082019 | ListSmallCommercialHeating | ListSmallCommercialCooling | ListHeatingFuelType | ListFullDistType | SRet | Small Commercial | Retail | Commercial & Industrial | Electric Chiller | Heat Pump | Electric | CV with Economizer | Assembly | Assembly | Multi-Family High-Rise | Single Family
Hospital | 0.0034594 | 0.0072774 | 0.0066638 | 0.0027397 | 0.007 | 0.0082019 | ListLargeCommercialHeating | ListLargeCommercialCooling | ListHeatingFuelType | ListFullDistType | Hosp | Large Commercial | Health | Small or Medium Business | Absorption Chiller - Single Effect | Furnace | Oil | CV no Economizer | Automotive/Transportation Service or Repair Facility | Automotive/Transportation Service or Repair Facility | Multi-Family Low-Rise | Multi-Family Low-Rise
Industrial/Manufacturing | 0.0041872 | 0.024495 | 0.024495 | 0.0027397 | 0.007 | 0.0082019 | ListSmallCommercialHeating | ListSmallCommercialCooling | ListHeatingFuelType | ListFullDistType | Ind | Small Commercial | Light Manufacturing | Multi-Family | Absorption Chiller - Double Effect - Direct Fired | Hot Water Boiler | District Steam | VAV with Economizer | Bakery | Bakery | Multi-Family Common Area
Laundromats | 0.0041872 | 0.019209 | 0.019209 | 0.0027397 | 0.007 | 0.0082019 | ListSmallCommercialHeating | ListSmallCommercialCooling | ListHeatingFuelType | ListFullDistType | SRet | Small Commercial | Retail | Residential | Absorption Chiller - Double Effect - Indirect Fired | Steam Boiler | Gas | Fan Coil | Banks | Banks
Library | 0.0041872 | 0.013146 | 0.013015 | 0.0027397 | 0.007 | 0.0082019 | ListLargeCommercialHeating | ListLargeCommercialCooling | ListHeatingFuelType | ListFullDistType | LOfc | Large Commercial | Assembly |  |  | Electric Resistance Heat | Other | Other | Cafeteria | Cafeteria
Lodging - Hotel | 0.0033706 | 0.009023 | 0.0039724 | 0.0027397 | 0.007 | 0.0082019 | ListLargeCommercialHeating | ListLargeCommercialCooling | ListHeatingFuelType | ListFullDistType | Hotel | Large Commercial | Hotel |  |  | PTHP |  | Not Applicable | College - University | College - University
Lodging - Motel | 0.0033706 | 0.009023 | 0.0039724 | 0.0027397 | 0.007 | 0.0082019 | ListSmallCommercialHeating | ListSmallCommercialCooling | ListHeatingFuelType | ListFullDistType | Motel | Small Commercial | Hotel |  |  | Other |  |  | College - Community | College - Community
Mall Concourse | 0.0041872 | 0.0188 | 0.0188 | 0.0027397 | 0.007 | 0.0082019 | ListLargeCommercialHeating | ListLargeCommercialCooling | ListHeatingFuelType | ListFullDistType | LRet | Large Commercial | Retail |  |  |  |  | ListDormitoryDistType | Commercial Condos | Commercial Condos
Medical Offices | 0.0041872 | 0.013146 | 0.013015 | 0.0027397 | 0.007 | 0.0082019 | ListSmallCommercialHeating | ListSmallCommercialCooling | ListHeatingFuelType | ListFullDistType | SOfc | Small Commercial | Office |  |  | ListLargeCommercialHeating |  | Fan Coil | Convenience Stores | Convenience Stores
Motion Picture Theatre | 0.0033182 | 0.017602 | 0.0099739 | 0.0027397 | 0.007 | 0.0082019 | ListSmallCommercialHeating | ListSmallCommercialCooling | ListHeatingFuelType | ListFullDistType | Asy | Small Commercial | Assembly |  | ListSmallCommercialCooling | Heat Pump |  | Other | Convention Center | Convention Center
Single Family | 0.0033462 | 0.0272 | 0.020158 | 0.0027397 | 0.007 | 0.0082019 | ListSingleFamilyHeating | ListSingleFamilyCooling | ListHeatingFuelType | ListNotApplicableDistType | SFR | Single Family | Residential |  | Split System AC | Furnace |  |  | Court House | Court House
Multi-Family High-Rise | 0.0033462 | 0.041957 | 0.041957 | 0.0027397 | 0.007 | 0.0082019 | ListMFHeating | ListMFCooling | ListHeatingFuelType | ListNotApplicableDistType | MFHR | Multi-Family High Rise | Multifamily |  | Packaged System AC | Hot Water Boiler |  | ListNotApplicableDistType | Dormitory | Dormitory
Multi-Family Low-Rise | 0.0033462 | 0.041957 | 0.041957 | 0.0027397 | 0.007 | 0.0082019 | ListSmallCommercialHeating | ListSmallCommercialCooling | ListHeatingFuelType | ListNotApplicableDistType | MFLR | Small Commercial | Multifamily |  | Heat Pump | Steam Boiler |  | Not Applicable | Entertainment | Entertainment
Multi-Family Common Area | 0.0033462 | 0.041957 | 0.041957 | 0.0027397 | 0.007 | 0.0082019 | ListMFHeating | ListMFCooling | ListHeatingFuelType | ListNotApplicableDistType | MFL | Multi-Family High Rise | Multifamily |  | Room/Window AC | Electric Resistance Heat |  |  | Exercise Center | Exercise Center
Museum | 0.0033182 | 0.017602 | 0.0099739 | 0.0027397 | 0.007 | 0.0082019 | ListSmallCommercialHeating | ListSmallCommercialCooling | ListHeatingFuelType | ListFullDistType | Asy | Small Commercial | Assembly |  | VRF or VRV | PTHP |  |  | Grocery/Food Store | Grocery/Food Store
Nursing Homes High-Rise | 0.0033462 | 0.041957 | 0.041957 | 0.0027397 | 0.007 | 0.0082019 | ListMFHeating | ListMFCooling | ListHeatingFuelType | ListNotApplicableDistType | MFHR | Multi-Family High Rise | Multifamily |  | PTAC/PTHP | Other |  |  | Gymnasium | Gymnasium
Nursing Homes Low-Rise | 0.0033462 | 0.041957 | 0.041957 | 0.0027397 | 0.007 | 0.0082019 | ListSmallCommercialHeating | ListSmallCommercialCooling | ListHeatingFuelType | ListNotApplicableDistType | MFLR | Small Commercial | Multifamily |  | Other | None |  |  | Hospital | Hospital
Office - Large | 0.0041872 | 0.013146 | 0.013015 | 0.0027397 | 0.007 | 0.0082019 | ListLargeCommercialHeating | ListLargeCommercialCooling | ListHeatingFuelType | ListFullDistType | LOfc | Large Commercial | Office |  | None |  |  |  | Industrial/Manufacturing | Industrial/Manufacturing
Office - Small | 0.0041872 | 0.013146 | 0.013015 | 0.0027397 | 0.007 | 0.0082019 | ListSmallCommercialHeating | ListSmallCommercialCooling | ListHeatingFuelType | ListFullDistType | SOfc | Small Commercial | Office |  |  | ListSingleFamilyHeating |  |  | Laundromats | Laundromats
Other | 0.0041872 | 0.013146 | 0.013015 | 0.0027397 | 0.007 | 0.0082019 | ListSmallCommercialHeating | ListSmallCommercialCooling | ListHeatingFuelType | ListFullDistType | Other | Small Commercial |  |  | ListRefrigWarehouseCooling | Heat Pump |  |  | Library | Library
Parking Garage | 0.0041872 | 0.013146 | 0.013015 | 0.0027397 | 0.007 | 0.0082019 | ListSmallCommercialHeating | ListSmallCommercialCooling | ListHeatingFuelType | ListFullDistType | AR | Small Commercial | Retail |  | Water Cooled Ammonia Screw Compressors | Furnace |  |  | Lodging - Hotel | Lodging - Hotel
Parking Lot | 0.0041872 | 0.013146 | 0.013015 | 0.0027397 | 0.007 | 0.0082019 | ListSmallCommercialHeating | ListSmallCommercialCooling | ListHeatingFuelType | ListFullDistType | AR | Small Commercial | Retail |  | Other | Hot Water Boiler |  |  | Lodging - Motel | Lodging - Motel
Penitentiary | 0.0033462 | 0.0041957 | 0.0041957 | 0.0027397 | 0.007 | 0.0082019 | ListMFHeating | ListMFCooling | ListHeatingFuelType | ListNotApplicableDistType | MFHR | Multi-Family High Rise | Multifamily |  |  | Electric Resistance Heat |  |  | Mall Concourse | Mall Concourse
Performing Arts Theatre | 0.0033182 | 0.017602 | 0.0099739 | 0.0027397 | 0.007 | 0.0082019 | ListSmallCommercialHeating | ListSmallCommercialCooling | ListHeatingFuelType | ListFullDistType | Asy | Small Commercial | Assembly |  | ListMFCooling |  |  |  | Medical Offices | Medical Offices
Police/Firestation | 0.0033182 | 0.017602 | 0.0099739 | 0.0027397 | 0.007 | 0.0082019 | ListSmallCommercialHeating | ListSmallCommercialCooling | ListHeatingFuelType | ListFullDistType | SRet | Small Commercial | Retail |  | Split System AC | ListMFHeating |  |  | Motion Picture Theatre | Motion Picture Theatre
Post Office | 0.0041872 | 0.019209 | 0.019209 | 0.0027397 | 0.007 | 0.0082019 | ListSmallCommercialHeating | ListSmallCommercialCooling | ListHeatingFuelType | ListFullDistType | SRet | Small Commercial | Retail |  | Packaged System AC | Heat Pump |  |  | Museum | Museum
Pump Stations | 0.0041872 | 0.024495 | 0.024495 | 0.0027397 | 0.007 | 0.0082019 | ListSmallCommercialHeating | ListSmallCommercialCooling | ListHeatingFuelType | ListFullDistType | Ind | Small Commercial | Retail |  | Heat Pump | Furnace |  |  | Nursing Homes High-Rise | Nursing Homes High-Rise
Religious/Church | 0.0033182 | 0.017602 | 0.0099739 | 0.0027397 | 0.007 | 0.0082019 | ListSmallCommercialHeating | ListSmallCommercialCooling | ListHeatingFuelType | ListFullDistType | Rel | Small Commercial | Assembly |  | Electric Chiller | Hot Water Boiler |  |  | Nursing Homes Low-Rise | Nursing Homes Low-Rise
Restaurant - Quick Service/Fast Food | 0.0033815 | 0.01587 | 0.0089445 | 0.0027397 | 0.007 | 0.0082019 | ListSmallCommercialHeating | ListSmallCommercialCooling | ListHeatingFuelType | ListFullDistType | FS | Small Commercial | Restaurant |  | Room/Window AC | Steam Boiler |  |  | Office - Large | Office - Large
Restaurant - Casual Dining | 0.0033815 | 0.01587 | 0.0089445 | 0.0027397 | 0.007 | 0.0082019 | ListSmallCommercialHeating | ListSmallCommercialCooling | ListHeatingFuelType | ListFullDistType | FS | Small Commercial | Restaurant |  | VRF or VRV | Electric Resistance Heat |  |  | Office - Small | Office - Small
Restaurant - Full Service | 0.0033815 | 0.01587 | 0.0089445 | 0.0027397 | 0.007 | 0.0082019 | ListSmallCommercialHeating | ListSmallCommercialCooling | ListHeatingFuelType | ListFullDistType | FS | Small Commercial | Restaurant |  | PTAC/PTHP | PTHP |  |  | Parking Garage | Other
Retail - Big Box/Large | 0.0041872 | 0.0188 | 0.0188 | 0.0027397 | 0.007 | 0.0082019 | ListSmallCommercialHeating | ListSmallCommercialCooling | ListHeatingFuelType | ListFullDistType | BB | Small Commercial | Retail |  | Other |  |  |  | Parking Lot | Parking Garage
Retail - Small | 0.0041872 | 0.019209 | 0.019209 | 0.0027397 | 0.007 | 0.0082019 | ListSmallCommercialHeating | ListSmallCommercialCooling | ListHeatingFuelType | ListFullDistType | SRet | Small Commercial | Retail | [5 empty] | Penitentiary | Parking Lot
School - Jr./Sr. High | 0.0050313 | 0.016362 | 0.01586 | 0.0027397 | 0.007 | 0.0082019 | ListLargeCommercialHeating | ListLargeCommercialCooling | ListHeatingFuelType | ListFullDistType | HS | Large Commercial | School |  | ListSingleFamilyCooling |  |  |  | Performing Arts Theatre | Penitentiary
School - Preschool/Elementary | 0.0050313 | 0.016362 | 0.01586 | 0.0027397 | 0.007 | 0.0082019 | ListSmallCommercialHeating | ListSmallCommercialCooling | ListHeatingFuelType | ListFullDistType | Sch | Small Commercial | School |  | Split System AC |  |  |  | Police/Firestation | Performing Arts Theatre
School - Technical/Vocational | 0.0050313 | 0.016362 | 0.01586 | 0.0035542 | 0.007 | 0.0082019 | ListSmallCommercialHeating | ListSmallCommercialCooling | ListHeatingFuelType | ListFullDistType | CC | Small Commercial | School |  | Heat Pump |  |  |  | Post Office | Police/Firestation
Small Services | 0.0041872 | 0.019209 | 0.019209 | 0.0027397 | 0.007 | 0.0082019 | ListSmallCommercialHeating | ListSmallCommercialCooling | ListHeatingFuelType | ListFullDistType | SOfc | Small Commercial | Retail |  | Room/Window AC |  |  |  | Pump Stations | Post Office
Sports Arena | 0.0033182 | 0.017602 | 0.0099739 | 0.0027397 | 0.007 | 0.0082019 | ListSmallCommercialHeating | ListSmallCommercialCooling | ListHeatingFuelType | ListFullDistType | Asy | Small Commercial | Assembly | [5 empty] | Religious/Church | Pump Stations
Town Hall | 0.0033182 | 0.017602 | 0.0099739 | 0.0027397 | 0.007 | 0.0082019 | ListSmallCommercialHeating | ListSmallCommercialCooling | ListHeatingFuelType | ListFullDistType | Asy | Small Commercial | Assembly | [5 empty] | Restaurant - Quick Service/Fast Food | Religious/Church
Transportation | 0.0033182 | 0.017602 | 0.0099739 | 0.0027397 | 0.007 | 0.0082019 | ListSmallCommercialHeating | ListSmallCommercialCooling | ListHeatingFuelType | ListFullDistType | Asy | Small Commercial | Assembly | [5 empty] | Restaurant - Casual Dining | Restaurant - Quick Service/Fast Food
Warehouse - Refrigerated | 0.0041872 | 0.013146 | 0.013015 | 0.0027397 | 0.007 | 0.0082019 | ListSmallCommercialHeating | ListRefrigWarehouseCooling | ListHeatingFuelType | ListFullDistType | Ind | Refrigerated Warehouse | Warehouse | [5 empty] | Restaurant - Full Service | Restaurant - Casual Dining
Warehouse - Non-Refrigerated | 0.0041872 | 0.024495 | 0.024495 | 0.0027397 | 0.007 | 0.0082019 | ListSmallCommercialHeating | ListSmallCommercialCooling | ListHeatingFuelType | ListFullDistType | WH | Small Commercial | Warehouse | [5 empty] | Retail - Big Box/Large | Restaurant - Full Service
Waste Water Treatment Plant | 0.0041872 | 0.024495 | 0.024495 | 0.0027397 | 0.007 | 0.0082019 | ListSmallCommercialHeating | ListSmallCommercialCooling | ListHeatingFuelType | ListFullDistType | Ind | Small Commercial | Light Manufacturing | [5 empty] | Retail - Small | Retail - Big Box/Large
Workshop | 0.0041872 | 0.024495 | 0.024495 | 0.0027397 | 0.007 | 0.0082019 | ListSmallCommercialHeating | ListSmallCommercialCooling | ListHeatingFuelType | ListFullDistType | Ind | Small Commercial | Light Manufacturing | [5 empty] | School - Jr./Sr. High | Retail - Small
[19 empty] | School - Preschool/Elementary | School - Jr./Sr. High
[19 empty] | School - Technical/Vocational | School - Preschool/Elementary
[19 empty] | Small Services | School - Technical/Vocational
[9 empty] | Market Segment | Building Type List | [8 empty] | Sports Arena | Small Services
[9 empty] | Commercial & Industrial | ListC_IBuildingType | [8 empty] | Town Hall | Sports Arena
[9 empty] | Small or Medium Business | ListSMBBuildingType | [8 empty] | Transportation | Town Hall
[9 empty] | Multi-Family | ListMFBuildingType | [8 empty] | Warehouse - Refrigerated | Transportation
[9 empty] | Residential | ListResiBuildingType | [8 empty] | Warehouse - Non-Refrigerated | Warehouse - Refrigerated
[19 empty] | Waste Water Treatment Plant | Warehouse - Non-Refrigerated
[19 empty] | Workshop | Waste Water Treatment Plant
Workshop
Note on A37: [Threaded comment] Your version of Excel allows you to read this threaded comment; however, any edits to it will get removed if the file is opened in a newer version of Excel. Learn more: https://go.microsoft.com/fwlink/?linkid=870924 Comment: This is intended for the SMB program but should not appear on the C&I list.
Note on L8: [Threaded comment] Your version of Excel allows you to read this threaded comment; however, any edits to it will get removed if the file is opened in a newer version of Excel. Learn more: https://go.microsoft.com/fwlink/?linkid=870924 Comment: 11/3/2021 Updated to CC to match with lighting interior and exterior workbook @Bronfman, Alexander
Note on L40: [Threaded comment] Your version of Excel allows you to read this threaded comment; however, any edits to it will get removed if the file is opened in a newer version of Excel. Learn more: https://go.microsoft.com/fwlink/?linkid=870924 Comment: updated to MFHR on 11/3/2021 @Bronfman, Alexander was previously Dorm

## Weather Data (hidden)
| Bin difference check | [6 empty] | 55 | 65
| Weedkay vs. Weekend | total # hours | # occupied hours | # hours unoccupied hrs | 1st Q | Median | 3rd Quartile | # hrs below 55 °F | # hrs above 65 °F
| NYC Lag | 8760 | 0 | 0 | 42.98 | 55.94 | 71.96 | 4074 | 3122
| NYC Central Park | 8760 | 0 | 0 | 41 | 53.96 | 69.98 | 4411 | 2871
| White Plains | 8760 | 0 | 0 | 37.4 | 51.8 | 64.94 | 4801 | 2108
| NYC JFK | 8760 | 0 | 0 | 39.92 | 55.04 | 69.98 | 4360 | 2875
[75 empty] | Occupied | [11 empty] | Unoccupied
[74 empty] | Bin Temp | NYC Laguardia | NYC JFK | White Plains WCA | NYC Central Park | Islip | Poughkeepsie | Binghamton | Albany | Syracuse | Buffalo | Rochester | Massena | NYC Laguardia | NYC JFK | White Plains WCA | NYC Central Park | Islip | Poughkeepsie | Binghamton | Albany | Syracuse | Buffalo | Rochester | Massena
[5 empty] | 25% | 50% | 75% | [66 empty] | Max | 99 | 95 | 97 | 99 | 97 | 93 | 93 | 97 | 97 | 89 | 95 | 93 | 87 | 89 | 97 | 91 | 91 | 89 | 85 | 87 | 87 | 87 | 93 | 91
[74 empty] | Min | 5 | 3 | 1 | 7 | 7 | -11 | -7 | -3 | -7 | -3 | -5 | -23 | 5 | 3 | 1 | 9 | 7 | -11 | -7 | -3 | -3 | 1 | -3 | -23
95
|  |  | WEEKDAY | 6264 | 261 |  |  |  | WEEKDAY | 0 | 0 |  |  |  | WEEKDAY | 0 | 0 |  |  |  | WEEKDAY | 0 | 0 | [50 empty] | Hours Over 90F | 0 | 0 | 0 | 0 | 0 | 0 | 0 | 0 | 0 | 0 | 0 | 0 | 0 | 0 | 0 | 0 | 0 | 0 | 0 | 0 | 0 | 0 | 0 | 0
|  |  | SATURDAY | 1248 | 52 |  |  |  | SATURDAY | 0 | 0 |  |  |  | SATURDAY | 0 | 0 |  |  |  | SATURDAY | 0 | 0 | [50 empty] | Hours Under 60F | 0 | 0 | 0 | 0 | 0 | 0 | 0 | 0 | 0 | 0 | 0 | 0 | 0 | 0 | 0 | 0 | 0 | 0 | 0 | 0 | 0 | 0 | 0 | 0
|  |  | SUNDAY | 1248 | 52 |  |  |  | SUNDAY | 0 | 0 |  |  |  | SUNDAY | 0 | 0 |  |  |  | SUNDAY | 0 | 0 | [50 empty] | Hours Under 10F | 0 | 0 | 0 | 0 | 0 | 0 | 0 | 0 | 0 | 0 | 0 | 0 | 0 | 0 | 0 | 0 | 0 | 0 | 0 | 0 | 0 | 0 | 0 | 0
|  |  | ALL | 8760 | 365 |  |  |  | ALL | 0 | 0 |  |  |  | ALL | 0 | 0 |  |  |  | ALL | 0 | 0 | [50 empty] | Hours under 0F | 0 | 0 | 0 | 0 | 0 | 0 | 0 | 0 | 0 | 0 | 0 | 0 | 0 | 0 | 0 | 0 | 0 | 0 | 0 | 0 | 0 | 0 | 0 | 0 | [5 empty] | Defrost from ccASHP calculator prepared by NYSERDA
|  |  | NYC Laguardia | [5 empty] | NYC Central Park | [5 empty] | White Plains WCA | [5 empty] | NYC Central Park | [50 empty] | 8760 BIN Data |  |  | NYC Laguardia |  | NYC JFK |  | White Plains WCA |  | NYC Central Park |  | Islip |  | Poughkeepsie |  | Binghamton |  | Albany |  | Syracuse |  | Buffalo |  | Rochester |  | Massena |  | Building Type: | #N/A
725030 | NEW YORK LAGUARDIA ARPT |  |  |  |  | 725033 | NEW YORK CENTRAL PRK OBS BELV |  |  |  |  | 725037 | WHITE PLAINS WESTCHESTER CO A |  |  |  |  | 744860 | NEW YORK J F KENNEDY INT'L AR |  |  |  |  | 725035 | ISLIP LONG ISL MACARTHUR AP |  |  |  |  | 725036 | POUGHKEEPSIE DUTCHESS CO AP |  |  |  |  | 725150 | BINGHAMTON EDWIN A LINK FIELD |  |  |  |  | 725180 | ALBANY COUNTY AP |  |  |  |  | 725190 | SYRACUSE HANCOCK INT'L ARPT |  |  |  |  | 725280 | BUFFALO NIAGARA INTL AP |  |  |  |  | 725290 | ROCHESTER GREATER ROCHESTER I |  |  |  |  | 726223 | MASSENA AP |  |  |  |  | Low Temp | Mid Point | High Temp | NYC Laguardia Occupied | NYC Laguardia Unoccupied | NYC JFK Occupied | NYC JFK Unoccupied | White Plains WCA Occupied | White Plains WCA Unoccupied | NYC Central Park Occupied | NYC Central Park Unoccupied | Islip Occupied | Islip Unoccupied | Poughkeepsie Occupied | Poughkeepsie Unoccupied | Binghamton Occupied | Binghamton Unoccupied | Albany Occupied | Albany Unoccupied | Syracuse Occupied | Syracuse Unoccupied | Buffalo Occupied | Buffalo Unoccupied | Rochester Occupied | Rochester Unoccupied | Massena Occupied | Massena Unoccupied | Hour (Time of Day) | HVAC Schedule |  |  | Weekday | Mid-Pt Temp | Defrost Factor
Date (MM/DD/YYYY) | Time (HH:MM) | Dry-bulb (C) | DB (F) | Week Day | Occupied? | Date (MM/DD/YYYY) | Time (HH:MM) | Dry-bulb (C) | DB (F) | Week Day | Occupied? | Date (MM/DD/YYYY) | Time (HH:MM) | Dry-bulb (C) | DB (F) | Week Day | Occupied? | Date (MM/DD/YYYY) | Time (HH:MM) | Dry-bulb (C) | DB (F) | Week Day | Occupied? | Date (MM/DD/YYYY) | Time (HH:MM) | Dry-bulb (C) | DB (F) | DB (F) | Occupied? | Date (MM/DD/YYYY) | Time (HH:MM) | Dry-bulb (C) | DB (F) | Week Day | Occupied? | Date (MM/DD/YYYY) | Time (HH:MM) | Dry-bulb (C) | DB (F) | Week Day | Occupied? | Date (MM/DD/YYYY) | Time (HH:MM) | Dry-bulb (C) | DB (F) | Week Day | Occupied? | Date (MM/DD/YYYY) | Time (HH:MM) | Dry-bulb (C) | DB (F) | DB (F) | Occupied? | Date (MM/DD/YYYY) | Time (HH:MM) | Dry-bulb (C) | DB (F) | Week Day | Occupied? | Date (MM/DD/YYYY) | Time (HH:MM) | Dry-bulb (C) | DB (F) | Week Day | Occupied? | Date (MM/DD/YYYY) | Time (HH:MM) | Dry-bulb (C) | DB (F) | Week Day | Occupied? | 100 | 101 | 102 | 0 | 0 | 0 | 0 | 0 | 0 | 0 | 0 | 0 | 0 | 0 | 0 | 0 | 0 | 0 | 0 | 0 | 0 | 0 | 0 | 0 | 0 | 0 | 0 |  | Weekday | Sat | Sunday | 2 | 101 | 0
1991-01-01 | 1:00 | -2.2 | 28.04 | WEEKDAY | #N/A | 1976-01-01 | 1:00 | 2.2 | 35.96 |  |  | 2003-01-01 | 1:00 | 7 | 44.6 |  |  | 1999-01-01 | 1:00 | -4.4 | 24.08 | [5 empty] | -4.4 | 24.08 |  |  |  | 2 | 35.6 |  |  |  |  | -0.6 | 30.92 |  |  |  |  | 0.6 | 33.08 | [5 empty] | -1.1 | 30.02 |  |  |  | -0.6 | 30.92 |  |  |  |  | -2.2 | 28.04 |  |  |  |  | 0 | 32 |  |  | 98 | 99 | 100 | 0 | 0 | 0 | 0 | 0 | 0 | 0 | 0 | 0 | 0 | 0 | 0 | 0 | 0 | 0 | 0 | 0 | 0 | 0 | 0 | 0 | 0 | 0 | 0 | 1:00 | #N/A | #N/A | #N/A | 3 | 99 | 0
1991-01-01 | 2:00 | -2.2 | 28.04 | WEEKDAY | #N/A | 1976-01-01 | 2:00 | 2.2 | 35.96 |  |  | 2003-01-01 | 2:00 | 7 | 44.6 |  |  | 1999-01-01 | 2:00 | -4.4 | 24.08 | [5 empty] | -3.9 | 24.98 |  |  |  | 1 | 33.8 |  |  |  |  | -0.6 | 30.92 |  |  |  |  | 0 | 32 | [5 empty] | -0.9 | 30.38 |  |  |  | -0.6 | 30.92 |  |  |  |  | -2 | 28.4 |  |  |  |  | -1.1 | 30.02 |  |  | 96 | 97 | 98 | 0 | 0 | 0 | 0 | 0 | 0 | 0 | 0 | 0 | 0 | 0 | 0 | 0 | 0 | 0 | 0 | 0 | 0 | 0 | 0 | 0 | 0 | 0 | 0 | 2:00 | #N/A | #N/A | #N/A | 4 | 97 | 0
1991-01-01 | 3:00 | -2.2 | 28.04 | WEEKDAY | #N/A | 1976-01-01 | 3:00 | 1.7 | 35.06 |  |  | 2003-01-01 | 3:00 | 7 | 44.6 |  |  | 1999-01-01 | 3:00 | -3.9 | 24.98 | [5 empty] | -3.9 | 24.98 |  |  |  | 3 | 37.4 |  |  |  |  | -1.7 | 28.94 |  |  |  |  | -0.6 | 30.92 | [5 empty] | -0.8 | 30.56 |  |  |  | -1.1 | 30.02 |  |  |  |  | -1.9 | 28.58 |  |  |  |  | -1.1 | 30.02 |  |  | 94 | 95 | 96 | 0 | 0 | 0 | 0 | 0 | 0 | 0 | 0 | 0 | 0 | 0 | 0 | 0 | 0 | 0 | 0 | 0 | 0 | 0 | 0 | 0 | 0 | 0 | 0 | 3:00 | #N/A | #N/A | #N/A | 5 | 95 | 0
1991-01-01 | 4:00 | -2.8 | 26.96 | WEEKDAY | #N/A | 1976-01-01 | 4:00 | 1.1 | 33.98 |  |  | 2003-01-01 | 4:00 | 6.5 | 43.7 |  |  | 1999-01-01 | 4:00 | -3.3 | 26.06 | [5 empty] | -4.4 | 24.08 |  |  |  | 4 | 39.2 |  |  |  |  | -2.2 | 28.04 |  |  |  |  | -1.1 | 30.02 | [5 empty] | -0.6 | 30.92 |  |  |  | -1.1 | 30.02 |  |  |  |  | -1.7 | 28.94 |  |  |  |  | -2.8 | 26.96 |  |  | 92 | 93 | 94 | 0 | 0 | 0 | 0 | 0 | 0 | 0 | 0 | 0 | 0 | 0 | 0 | 0 | 0 | 0 | 0 | 0 | 0 | 0 | 0 | 0 | 0 | 0 | 0 | 4:00 | #N/A | #N/A | #N/A | 6 | 93 | 0
1991-01-01 | 5:00 | -2.8 | 26.96 | WEEKDAY | #N/A | 1976-01-01 | 5:00 | 1.1 | 33.98 |  |  | 2003-01-01 | 5:00 | 6 | 42.8 |  |  | 1999-01-01 | 5:00 | -3.3 | 26.06 | [5 empty] | -4.4 | 24.08 |  |  |  | 1 | 33.8 |  |  |  |  | -2.8 | 26.96 |  |  |  |  | -2.2 | 28.04 | [5 empty] | -0.4 | 31.28 |  |  |  | -1.1 | 30.02 |  |  |  |  | -1.7 | 28.94 |  |  |  |  | -3.9 | 24.98 |  |  | 90 | 91 | 92 | 0 | 0 | 0 | 0 | 0 | 0 | 0 | 0 | 0 | 0 | 0 | 0 | 0 | 0 | 0 | 0 | 0 | 0 | 0 | 0 | 0 | 0 | 0 | 0 | 5:00 | #N/A | #N/A | #N/A |  | 91 | 0
1991-01-01 | 6:00 | -3.3 | 26.06 | WEEKDAY | #N/A | 1976-01-01 | 6:00 | 0.6 | 33.08 |  |  | 2003-01-01 | 6:00 | 6 | 42.8 |  |  | 1999-01-01 | 6:00 | -3.9 | 24.98 | [5 empty] | 0 | 32 |  |  |  | 8 | 46.4 |  |  |  |  | -3.3 | 26.06 |  |  |  |  | -2.2 | 28.04 | [5 empty] | -0.2 | 31.64 |  |  |  | -0.6 | 30.92 |  |  |  |  | -1.7 | 28.94 |  |  |  |  | -4.4 | 24.08 |  |  | 88 | 89 | 90 | 0 | 0 | 0 | 0 | 0 | 0 | 0 | 0 | 0 | 0 | 0 | 0 | 0 | 0 | 0 | 0 | 0 | 0 | 0 | 0 | 0 | 0 | 0 | 0 | 6:00 | #N/A | #N/A | #N/A |  | 89 | 0
1991-01-01 | 7:00 | -2.8 | 26.96 | WEEKDAY | #N/A | 1976-01-01 | 7:00 | 1.1 | 33.98 |  |  | 2003-01-01 | 7:00 | 4 | 39.2 |  |  | 1999-01-01 | 7:00 | -4.4 | 24.08 | [5 empty] | 0.6 | 33.08 |  |  |  | 2 | 35.6 |  |  |  |  | -4.4 | 24.08 |  |  |  |  | -2.8 | 26.96 | [5 empty] | 0 | 32 |  |  |  | -0.6 | 30.92 |  |  |  |  | -1.7 | 28.94 |  |  |  |  | -4.4 | 24.08 |  |  | 86 | 87 | 88 | 0 | 0 | 0 | 0 | 0 | 0 | 0 | 0 | 0 | 0 | 0 | 0 | 0 | 0 | 0 | 0 | 0 | 0 | 0 | 0 | 0 | 0 | 0 | 0 | 7:00 | #N/A | #N/A | #N/A |  | 87 | 0
1991-01-01 | 8:00 | -2.8 | 26.96 | WEEKDAY | #N/A | 1976-01-01 | 8:00 | 1.1 | 33.98 |  |  | 2003-01-01 | 8:00 | 5 | 41 |  |  | 1999-01-01 | 8:00 | -3.3 | 26.06 | [5 empty] | 1.1 | 33.98 |  |  |  | 7 | 44.6 |  |  |  |  | -4.4 | 24.08 |  |  |  |  | -3.3 | 26.06 | [5 empty] | 0.4 | 32.72 |  |  |  | -0.6 | 30.92 |  |  |  |  | -1.5 | 29.3 |  |  |  |  | -6.1 | 21.02 |  |  | 84 | 85 | 86 | 0 | 0 | 0 | 0 | 0 | 0 | 0 | 0 | 0 | 0 | 0 | 0 | 0 | 0 | 0 | 0 | 0 | 0 | 0 | 0 | 0 | 0 | 0 | 0 | 8:00 | #N/A | #N/A | #N/A |  | 85 | 0
1991-01-01 | 9:00 | -1.7 | 28.94 | WEEKDAY | #N/A | 1976-01-01 | 9:00 | 1.1 | 33.98 |  |  | 2003-01-01 | 9:00 | 6 | 42.8 |  |  | 1999-01-01 | 9:00 | -2.8 | 26.96 | [5 empty] | 2.2 | 35.96 |  |  |  | 7 | 44.6 |  |  |  |  | -4.4 | 24.08 |  |  |  |  | -3.3 | 26.06 | [5 empty] | 0.7 | 33.26 |  |  |  | -1.1 | 30.02 |  |  |  |  | -1.3 | 29.66 |  |  |  |  | -7.2 | 19.04 |  |  | 82 | 83 | 84 | 0 | 0 | 0 | 0 | 0 | 0 | 0 | 0 | 0 | 0 | 0 | 0 | 0 | 0 | 0 | 0 | 0 | 0 | 0 | 0 | 0 | 0 | 0 | 0 | 9:00 | #N/A | #N/A | #N/A |  | 83 | 0
1991-01-01 | 10:00 | -0.6 | 30.92 | WEEKDAY | #N/A | 1976-01-01 | 10:00 | 1.1 | 33.98 |  |  | 2003-01-01 | 10:00 | 4 | 39.2 |  |  | 1999-01-01 | 10:00 | -2.2 | 28.04 | [5 empty] | 3.9 | 39.02 |  |  |  | 11 | 51.8 |  |  |  |  | -4.4 | 24.08 |  |  |  |  | -2.8 | 26.96 | [5 empty] | 1.1 | 33.98 |  |  |  | -0.6 | 30.92 |  |  |  |  | -1.1 | 30.02 |  |  |  |  | -8.3 | 17.06 |  |  | 80 | 81 | 82 | 0 | 0 | 0 | 0 | 0 | 0 | 0 | 0 | 0 | 0 | 0 | 0 | 0 | 0 | 0 | 0 | 0 | 0 | 0 | 0 | 0 | 0 | 0 | 0 | 10:00 | #N/A | #N/A | #N/A |  | 81 | 0
1991-01-01 | 11:00 | 0 | 32 | WEEKDAY | #N/A | 1976-01-01 | 11:00 | 1.7 | 35.06 |  |  | 2003-01-01 | 11:00 | 4 | 39.2 |  |  | 1999-01-01 | 11:00 | -1.1 | 30.02 | [5 empty] | 4.4 | 39.92 |  |  |  | 12 | 53.6 |  |  |  |  | -4.4 | 24.08 |  |  |  |  | -2.2 | 28.04 | [5 empty] | 1.7 | 35.06 |  |  |  | 0 | 32 |  |  |  |  | -1.1 | 30.02 |  |  |  |  | -6.7 | 19.94 |  |  | 78 | 79 | 80 | 0 | 0 | 0 | 0 | 0 | 0 | 0 | 0 | 0 | 0 | 0 | 0 | 0 | 0 | 0 | 0 | 0 | 0 | 0 | 0 | 0 | 0 | 0 | 0 | 11:00 | #N/A | #N/A | #N/A |  | 79 | 0
1991-01-01 | 12:00 | 2.2 | 35.96 | WEEKDAY | #N/A | 1976-01-01 | 12:00 | 2.2 | 35.96 |  |  | 2003-01-01 | 12:00 | 3 | 37.4 |  |  | 1999-01-01 | 12:00 | -1.7 | 28.94 | [5 empty] | 4.4 | 39.92 |  |  |  | 13 | 55.4 |  |  |  |  | -4.4 | 24.08 |  |  |  |  | -1.1 | 30.02 | [5 empty] | 2.2 | 35.96 |  |  |  | 0 | 32 |  |  |  |  | -1.1 | 30.02 |  |  |  |  | -6.1 | 21.02 |  |  | 76 | 77 | 78 | 0 | 0 | 0 | 0 | 0 | 0 | 0 | 0 | 0 | 0 | 0 | 0 | 0 | 0 | 0 | 0 | 0 | 0 | 0 | 0 | 0 | 0 | 0 | 0 | 12:00 | #N/A | #N/A | #N/A |  | 77 | 0
1991-01-01 | 13:00 | 2.8 | 37.04 | WEEKDAY | #N/A | 1976-01-01 | 13:00 | 3.9 | 39.02 |  |  | 2003-01-01 | 13:00 | 3 | 37.4 |  |  | 1999-01-01 | 13:00 | -2.2 | 28.04 | [5 empty] | 5.6 | 42.08 |  |  |  | 12 | 53.6 |  |  |  |  | -4.4 | 24.08 |  |  |  |  | 1.1 | 33.98 | [5 empty] | 2.8 | 37.04 |  |  |  | 0 | 32 |  |  |  |  | -1.1 | 30.02 |  |  |  |  | -5.6 | 21.92 |  |  | 74 | 75 | 76 | 0 | 0 | 0 | 0 | 0 | 0 | 0 | 0 | 0 | 0 | 0 | 0 | 0 | 0 | 0 | 0 | 0 | 0 | 0 | 0 | 0 | 0 | 0 | 0 | 13:00 | #N/A | #N/A | #N/A |  | 75 | 0
1991-01-01 | 14:00 | 2.2 | 35.96 | WEEKDAY | #N/A | 1976-01-01 | 14:00 | 4.4 | 39.92 |  |  | 2003-01-01 | 14:00 | 3 | 37.4 |  |  | 1999-01-01 | 14:00 | -3.3 | 26.06 | [5 empty] | 6.7 | 44.06 |  |  |  | 11 | 51.8 |  |  |  |  | -3.9 | 24.98 |  |  |  |  | 2.2 | 35.96 | [5 empty] | 2.6 | 36.68 |  |  |  | 0.6 | 33.08 |  |  |  |  | -1.1 | 30.02 |  |  |  |  | -5.6 | 21.92 |  |  | 72 | 73 | 74 | 0 | 0 | 0 | 0 | 0 | 0 | 0 | 0 | 0 | 0 | 0 | 0 | 0 | 0 | 0 | 0 | 0 | 0 | 0 | 0 | 0 | 0 | 0 | 0 | 14:00 | #N/A | #N/A | #N/A |  | 73 | 0
1991-01-01 | 15:00 | 2.2 | 35.96 | WEEKDAY | #N/A | 1976-01-01 | 15:00 | 4.4 | 39.92 |  |  | 2003-01-01 | 15:00 | 2 | 35.6 |  |  | 1999-01-01 | 15:00 | -2.8 | 26.96 | [5 empty] | 8.3 | 46.94 |  |  |  | 10 | 50 |  |  |  |  | -3.9 | 24.98 |  |  |  |  | 3.3 | 37.94 | [5 empty] | 2.4 | 36.32 |  |  |  | 0.6 | 33.08 |  |  |  |  | -1.1 | 30.02 |  |  |  |  | -6.1 | 21.02 |  |  | 70 | 71 | 72 | 0 | 0 | 0 | 0 | 0 | 0 | 0 | 0 | 0 | 0 | 0 | 0 | 0 | 0 | 0 | 0 | 0 | 0 | 0 | 0 | 0 | 0 | 0 | 0 | 15:00 | #N/A | #N/A | #N/A |  | 71 | 0
1991-01-01 | 16:00 | 2.8 | 37.04 | WEEKDAY | #N/A | 1976-01-01 | 16:00 | 3.3 | 37.94 |  |  | 2003-01-01 | 16:00 | 2 | 35.6 |  |  | 1999-01-01 | 16:00 | -2.8 | 26.96 | [5 empty] | 7.8 | 46.04 |  |  |  | 8 | 46.4 |  |  |  |  | -3.9 | 24.98 |  |  |  |  | 4.4 | 39.92 | [5 empty] | 2.2 | 35.96 |  |  |  | 0.6 | 33.08 |  |  |  |  | -1.1 | 30.02 |  |  |  |  | -7.2 | 19.04 |  |  | 68 | 69 | 70 | 0 | 0 | 0 | 0 | 0 | 0 | 0 | 0 | 0 | 0 | 0 | 0 | 0 | 0 | 0 | 0 | 0 | 0 | 0 | 0 | 0 | 0 | 0 | 0 | 16:00 | #N/A | #N/A | #N/A |  | 69 | 0
1991-01-01 | 17:00 | 1.7 | 35.06 | WEEKDAY | #N/A | 1976-01-01 | 17:00 | 1.7 | 35.06 |  |  | 2003-01-01 | 17:00 | 2 | 35.6 |  |  | 1999-01-01 | 17:00 | -5 | 23 | [5 empty] | 6.7 | 44.06 |  |  |  | 6 | 42.8 |  |  |  |  | -5.6 | 21.92 |  |  |  |  | 5 | 41 | [5 empty] | 0.9 | 33.62 |  |  |  | 0.6 | 33.08 |  |  |  |  | -1.1 | 30.02 |  |  |  |  | -9.4 | 15.08 |  |  | 66 | 67 | 68 | 0 | 0 | 0 | 0 | 0 | 0 | 0 | 0 | 0 | 0 | 0 | 0 | 0 | 0 | 0 | 0 | 0 | 0 | 0 | 0 | 0 | 0 | 0 | 0 | 17:00 | #N/A | #N/A | #N/A |  | 67 | 0
1991-01-01 | 18:00 | 2.2 | 35.96 | WEEKDAY | #N/A | 1976-01-01 | 18:00 | 1.1 | 33.98 |  |  | 2003-01-01 | 18:00 | 2 | 35.6 |  |  | 1999-01-01 | 18:00 | -5.6 | 21.92 | [5 empty] | 6.7 | 44.06 |  |  |  | 4 | 39.2 |  |  |  |  | -6.1 | 21.02 |  |  |  |  | 5.6 | 42.08 | [5 empty] | -0.4 | 31.28 |  |  |  | 0 | 32 |  |  |  |  | -1.1 | 30.02 |  |  |  |  | -8.9 | 15.98 |  |  | 64 | 65 | 66 | 0 | 0 | 0 | 0 | 0 | 0 | 0 | 0 | 0 | 0 | 0 | 0 | 0 | 0 | 0 | 0 | 0 | 0 | 0 | 0 | 0 | 0 | 0 | 0 | 18:00 | #N/A | #N/A | #N/A |  | 65 | 0
1991-01-01 | 19:00 | 2.8 | 37.04 | WEEKDAY | #N/A | 1976-01-01 | 19:00 | 1.1 | 33.98 |  |  | 2003-01-01 | 19:00 | 2 | 35.6 |  |  | 1999-01-01 | 19:00 | -6.1 | 21.02 | [5 empty] | 6.7 | 44.06 |  |  |  | 3 | 37.4 |  |  |  |  | -5.6 | 21.92 |  |  |  |  | 6.7 | 44.06 | [5 empty] | -1.7 | 28.94 |  |  |  | -0.6 | 30.92 |  |  |  |  | -1.1 | 30.02 |  |  |  |  | -8.3 | 17.06 |  |  | 62 | 63 | 64 | 0 | 0 | 0 | 0 | 0 | 0 | 0 | 0 | 0 | 0 | 0 | 0 | 0 | 0 | 0 | 0 | 0 | 0 | 0 | 0 | 0 | 0 | 0 | 0 | 19:00 | #N/A | #N/A | #N/A |  | 63 | 0
1991-01-01 | 20:00 | 2.2 | 35.96 | WEEKDAY | #N/A | 1976-01-01 | 20:00 | 1.1 | 33.98 |  |  | 2003-01-01 | 20:00 | 2 | 35.6 |  |  | 1999-01-01 | 20:00 | -6.7 | 19.94 | [5 empty] | 3.9 | 39.02 |  |  |  | 1 | 33.8 |  |  |  |  | -6.1 | 21.02 |  |  |  |  | 8.3 | 46.94 | [5 empty] | -1.5 | 29.3 |  |  |  | -0.6 | 30.92 |  |  |  |  | -0.9 | 30.38 |  |  |  |  | -8.3 | 17.06 |  |  | 60 | 61 | 62 | 0 | 0 | 0 | 0 | 0 | 0 | 0 | 0 | 0 | 0 | 0 | 0 | 0 | 0 | 0 | 0 | 0 | 0 | 0 | 0 | 0 | 0 | 0 | 0 | 20:00 | #N/A | #N/A | #N/A |  | 61 | 0
1991-01-01 | 21:00 | 3.3 | 37.94 | WEEKDAY | #N/A | 1976-01-01 | 21:00 | 0.6 | 33.08 |  |  | 2003-01-01 | 21:00 | 1.9 | 35.42 |  |  | 1999-01-01 | 21:00 | -8.3 | 17.06 | [5 empty] | 3.9 | 39.02 |  |  |  | -1 | 30.2 |  |  |  |  | -6.1 | 21.02 |  |  |  |  | 9.4 | 48.92 | [5 empty] | -1.3 | 29.66 |  |  |  | -1.1 | 30.02 |  |  |  |  | -0.8 | 30.56 |  |  |  |  | -5.6 | 21.92 |  |  | 58 | 59 | 60 | 0 | 0 | 0 | 0 | 0 | 0 | 0 | 0 | 0 | 0 | 0 | 0 | 0 | 0 | 0 | 0 | 0 | 0 | 0 | 0 | 0 | 0 | 0 | 0 | 21:00 | #N/A | #N/A | #N/A |  | 59 | 0
1991-01-01 | 22:00 | 3.3 | 37.94 | WEEKDAY | #N/A | 1976-01-01 | 22:00 | 0 | 32 |  |  | 2003-01-01 | 22:00 | 2 | 35.6 |  |  | 1999-01-01 | 22:00 | -9.4 | 15.08 | [5 empty] | 5 | 41 |  |  |  | -2 | 28.4 |  |  |  |  | -6.1 | 21.02 |  |  |  |  | 10 | 50 | [5 empty] | -1.1 | 30.02 |  |  |  | -1.1 | 30.02 |  |  |  |  | -0.6 | 30.92 |  |  |  |  | -5 | 23 |  |  | 56 | 57 | 58 | 0 | 0 | 0 | 0 | 0 | 0 | 0 | 0 | 0 | 0 | 0 | 0 | 0 | 0 | 0 | 0 | 0 | 0 | 0 | 0 | 0 | 0 | 0 | 0 | 22:00 | #N/A | #N/A | #N/A |  | 57 | 0
1991-01-01 | 23:00 | 3.3 | 37.94 | WEEKDAY | #N/A | 1976-01-01 | 23:00 | -0.6 | 30.92 |  |  | 2003-01-01 | 23:00 | 1 | 33.8 |  |  | 1999-01-01 | 23:00 | -10 | 14 | [5 empty] | 6.1 | 42.98 |  |  |  | -1 | 30.2 |  |  |  |  | -5.6 | 21.92 |  |  |  |  | 10.6 | 51.08 | [5 empty] | -0.9 | 30.38 |  |  |  | -1.1 | 30.02 |  |  |  |  | -1 | 30.2 |  |  |  |  | -5 | 23 |  |  | 54 | 55 | 56 | 0 | 0 | 0 | 0 | 0 | 0 | 0 | 0 | 0 | 0 | 0 | 0 | 0 | 0 | 0 | 0 | 0 | 0 | 0 | 0 | 0 | 0 | 0 | 0 | 23:00 | #N/A | #N/A | #N/A |  | 55 | 0
1991-01-01 | 0:00 | 3.9 | 39.02 | WEEKDAY | #N/A | 1976-01-01 | 24:00 | -1.1 | 30.02 |  |  | 2003-01-01 | 24:00 | 1 | 33.8 |  |  | 1999-01-01 | 24:00 | -10.6 | 12.92 | [5 empty] | 4.4 | 39.92 |  |  |  | -1 | 30.2 |  |  |  |  | -5.6 | 21.92 |  |  |  |  | 10.6 | 51.08 | [5 empty] | -0.8 | 30.56 |  |  |  | -1.1 | 30.02 |  |  |  |  | -1.3 | 29.66 |  |  |  |  | -5 | 23 |  |  | 52 | 53 | 54 | 0 | 0 | 0 | 0 | 0 | 0 | 0 | 0 | 0 | 0 | 0 | 0 | 0 | 0 | 0 | 0 | 0 | 0 | 0 | 0 | 0 | 0 | 0 | 0 | 0:00 | #N/A | #N/A | #N/A |  | 53 | 0
1991-01-02 | 1:00 | 4.4 | 39.92 | WEEKDAY | #N/A | 1976-01-02 | 1:00 | -2.8 | 26.96 |  |  | 2003-01-02 | 1:00 | 2 | 35.6 |  |  | 1999-01-02 | 1:00 | -11.1 | 12.02 | [5 empty] | 4.4 | 39.92 |  |  |  | -2 | 28.4 |  |  |  |  | -5 | 23 |  |  |  |  | 10 | 50 | [5 empty] | -0.6 | 30.92 |  |  |  | -1.7 | 28.94 |  |  |  |  | -1.7 | 28.94 |  |  |  |  | -5 | 23 |  |  | 50 | 51 | 52 | 0 | 0 | 0 | 0 | 0 | 0 | 0 | 0 | 0 | 0 | 0 | 0 | 0 | 0 | 0 | 0 | 0 | 0 | 0 | 0 | 0 | 0 | 0 | 0 | [5 empty] | 51 | 0
1991-01-02 | 2:00 | 4.4 | 39.92 | WEEKDAY | #N/A | 1976-01-02 | 2:00 | -3.3 | 26.06 |  |  | 2003-01-02 | 2:00 | 2 | 35.6 |  |  | 1999-01-02 | 2:00 | -11.7 | 10.94 | [5 empty] | 3.9 | 39.02 |  |  |  | -2 | 28.4 |  |  |  |  | -5 | 23 |  |  |  |  | 7.2 | 44.96 | [5 empty] | -0.4 | 31.28 |  |  |  | -1.7 | 28.94 |  |  |  |  | -1.7 | 28.94 |  |  |  |  | -6.1 | 21.02 |  |  | 48 | 49 | 50 | 0 | 0 | 0 | 0 | 0 | 0 | 0 | 0 | 0 | 0 | 0 | 0 | 0 | 0 | 0 | 0 | 0 | 0 | 0 | 0 | 0 | 0 | 0 | 0 | [5 empty] | 49 | 0
1991-01-02 | 3:00 | 5 | 41 | WEEKDAY | #N/A | 1976-01-02 | 3:00 | -3.9 | 24.98 |  |  | 2003-01-02 | 3:00 | 2 | 35.6 |  |  | 1999-01-02 | 3:00 | -11.7 | 10.94 | [5 empty] | 5 | 41 |  |  |  | -3 | 26.6 |  |  |  |  | -5 | 23 |  |  |  |  | 5.6 | 42.08 | [5 empty] | -0.2 | 31.64 |  |  |  | -1.7 | 28.94 |  |  |  |  | -1.7 | 28.94 |  |  |  |  | -5 | 23 |  |  | 46 | 47 | 48 | 0 | 0 | 0 | 0 | 0 | 0 | 0 | 0 | 0 | 0 | 0 | 0 | 0 | 0 | 0 | 0 | 0 | 0 | 0 | 0 | 0 | 0 | 0 | 0 | [5 empty] | 47 | 0
1991-01-02 | 4:00 | 4.4 | 39.92 | WEEKDAY | #N/A | 1976-01-02 | 4:00 | -4.4 | 24.08 |  |  | 2003-01-02 | 4:00 | 2 | 35.6 |  |  | 1999-01-02 | 4:00 | -11.7 | 10.94 | [5 empty] | 4.4 | 39.92 |  |  |  | -3 | 26.6 |  |  |  |  | -4.4 | 24.08 |  |  |  |  | 4.4 | 39.92 | [5 empty] | 0 | 32 |  |  |  | -1.1 | 30.02 |  |  |  |  | -1.7 | 28.94 |  |  |  |  | -5 | 23 |  |  | 44 | 45 | 46 | 0 | 0 | 0 | 0 | 0 | 0 | 0 | 0 | 0 | 0 | 0 | 0 | 0 | 0 | 0 | 0 | 0 | 0 | 0 | 0 | 0 | 0 | 0 | 0 | [5 empty] | 45 | 0.018
1991-01-02 | 5:00 | 4.4 | 39.92 | WEEKDAY | #N/A | 1976-01-02 | 5:00 | -5 | 23 |  |  | 2003-01-02 | 5:00 | 1 | 33.8 |  |  | 1999-01-02 | 5:00 | -12.2 | 10.04 | [5 empty] | 3.9 | 39.02 |  |  |  | -4 | 24.8 |  |  |  |  | -5 | 23 |  |  |  |  | 3.9 | 39.02 | [5 empty] | -0.2 | 31.64 |  |  |  | -0.6 | 30.92 |  |  |  |  | -1.5 | 29.3 |  |  |  |  | -5.6 | 21.92 |  |  | 42 | 43 | 44 | 0 | 0 | 0 | 0 | 0 | 0 | 0 | 0 | 0 | 0 | 0 | 0 | 0 | 0 | 0 | 0 | 0 | 0 | 0 | 0 | 0 | 0 | 0 | 0 | [5 empty] | 43 | 0.036
1991-01-02 | 6:00 | 3.9 | 39.02 | WEEKDAY | #N/A | 1976-01-02 | 6:00 | -5.6 | 21.92 |  |  | 2003-01-02 | 6:00 | -0.4 | 31.28 |  |  | 1999-01-02 | 6:00 | -11.7 | 10.94 | [5 empty] | 4.4 | 39.92 |  |  |  | -2 | 28.4 |  |  |  |  | -5 | 23 |  |  |  |  | 2.8 | 37.04 | [5 empty] | -0.4 | 31.28 |  |  |  | -1.1 | 30.02 |  |  |  |  | -1.3 | 29.66 |  |  |  |  | -4.4 | 24.08 |  |  | 40 | 41 | 42 | 0 | 0 | 0 | 0 | 0 | 0 | 0 | 0 | 0 | 0 | 0 | 0 | 0 | 0 | 0 | 0 | 0 | 0 | 0 | 0 | 0 | 0 | 0 | 0 | [5 empty] | 41 | 0.054
1991-01-02 | 7:00 | 3.9 | 39.02 | WEEKDAY | #N/A | 1976-01-02 | 7:00 | -5.6 | 21.92 |  |  | 2003-01-02 | 7:00 | -2 | 28.4 |  |  | 1999-01-02 | 7:00 | -11.7 | 10.94 | [5 empty] | 5.6 | 42.08 |  |  |  | -2 | 28.4 |  |  |  |  | -4.4 | 24.08 |  |  |  |  | 2.2 | 35.96 | [5 empty] | -0.6 | 30.92 |  |  |  | -1.1 | 30.02 |  |  |  |  | -1.1 | 30.02 |  |  |  |  | -3.3 | 26.06 |  |  | 38 | 39 | 40 | 0 | 0 | 0 | 0 | 0 | 0 | 0 | 0 | 0 | 0 | 0 | 0 | 0 | 0 | 0 | 0 | 0 | 0 | 0 | 0 | 0 | 0 | 0 | 0 | [5 empty] | 39 | 0.072
1991-01-02 | 8:00 | 3.3 | 37.94 | WEEKDAY | #N/A | 1976-01-02 | 8:00 | -5.6 | 21.92 |  |  | 2003-01-02 | 8:00 | -2.8 | 26.96 |  |  | 1999-01-02 | 8:00 | -11.1 | 12.02 | [5 empty] | 7.8 | 46.04 |  |  |  | -4 | 24.8 |  |  |  |  | -3.9 | 24.98 |  |  |  |  | 1.7 | 35.06 | [5 empty] | -0.2 | 31.64 |  |  |  | -1.1 | 30.02 |  |  |  |  | -1.1 | 30.02 |  |  |  |  | -2.8 | 26.96 |  |  | 36 | 37 | 38 | 0 | 0 | 0 | 0 | 0 | 0 | 0 | 0 | 0 | 0 | 0 | 0 | 0 | 0 | 0 | 0 | 0 | 0 | 0 | 0 | 0 | 0 | 0 | 0 | [5 empty] | 37 | 0.09
1991-01-02 | 9:00 | 4.4 | 39.92 | WEEKDAY | #N/A | 1976-01-02 | 9:00 | -5.6 | 21.92 |  |  | 2003-01-02 | 9:00 | -2.8 | 26.96 |  |  | 1999-01-02 | 9:00 | -10.6 | 12.92 | [5 empty] | 8.9 | 48.02 |  |  |  | -1 | 30.2 |  |  |  |  | -3.3 | 26.06 |  |  |  |  | 1.7 | 35.06 | [5 empty] | 0.2 | 32.36 |  |  |  | -1.1 | 30.02 |  |  |  |  | -1.1 | 30.02 |  |  |  |  | -2.8 | 26.96 |  |  | 34 | 35 | 36 | 0 | 0 | 0 | 0 | 0 | 0 | 0 | 0 | 0 | 0 | 0 | 0 | 0 | 0 | 0 | 0 | 0 | 0 | 0 | 0 | 0 | 0 | 0 | 0 | [5 empty] | 35 | 0.094
1991-01-02 | 10:00 | 5 | 41 | WEEKDAY | #N/A | 1976-01-02 | 10:00 | -4.4 | 24.08 |  |  | 2003-01-02 | 10:00 | -2.9 | 26.78 |  |  | 1999-01-02 | 10:00 | -8.9 | 15.98 | [5 empty] | 10.6 | 51.08 |  |  |  | 1 | 33.8 |  |  |  |  | -2.8 | 26.96 |  |  |  |  | 1.7 | 35.06 | [5 empty] | 0.6 | 33.08 |  |  |  | -0.6 | 30.92 |  |  |  |  | -1.1 | 30.02 |  |  |  |  | -3.3 | 26.06 |  |  | 32 | 33 | 34 | 0 | 0 | 0 | 0 | 0 | 0 | 0 | 0 | 0 | 0 | 0 | 0 | 0 | 0 | 0 | 0 | 0 | 0 | 0 | 0 | 0 | 0 | 0 | 0 | [5 empty] | 33 | 0.098
1991-01-02 | 11:00 | 5.6 | 42.08 | WEEKDAY | #N/A | 1976-01-02 | 11:00 | -2.8 | 26.96 |  |  | 2003-01-02 | 11:00 | -3 | 26.6 |  |  | 1999-01-02 | 11:00 | -8.3 | 17.06 | [5 empty] | 11.7 | 53.06 |  |  |  | 3 | 37.4 |  |  |  |  | -1.1 | 30.02 |  |  |  |  | 1.7 | 35.06 | [5 empty] | 0.4 | 32.72 |  |  |  | -0.6 | 30.92 |  |  |  |  | -0.9 | 30.38 |  |  |  |  | -2.2 | 28.04 |  |  | 30 | 31 | 32 | 0 | 0 | 0 | 0 | 0 | 0 | 0 | 0 | 0 | 0 | 0 | 0 | 0 | 0 | 0 | 0 | 0 | 0 | 0 | 0 | 0 | 0 | 0 | 0 | [5 empty] | 31 | 0.102
1991-01-02 | 12:00 | 6.7 | 44.06 | WEEKDAY | #N/A | 1976-01-02 | 12:00 | -2.2 | 28.04 |  |  | 2003-01-02 | 12:00 | -2 | 28.4 |  |  | 1999-01-02 | 12:00 | -7.2 | 19.04 | [5 empty] | 12.8 | 55.04 |  |  |  | 4 | 39.2 |  |  |  |  | -0.6 | 30.92 |  |  |  |  | 1.1 | 33.98 | [5 empty] | 0.2 | 32.36 |  |  |  | 0 | 32 |  |  |  |  | -0.8 | 30.56 |  |  |  |  | -1.1 | 30.02 |  |  | 28 | 29 | 30 | 0 | 0 | 0 | 0 | 0 | 0 | 0 | 0 | 0 | 0 | 0 | 0 | 0 | 0 | 0 | 0 | 0 | 0 | 0 | 0 | 0 | 0 | 0 | 0 | [5 empty] | 29 | 0.106
1991-01-02 | 13:00 | 7.2 | 44.96 | WEEKDAY | #N/A | 1976-01-02 | 13:00 | -1.7 | 28.94 |  |  | 2003-01-02 | 13:00 | -2 | 28.4 |  |  | 1999-01-02 | 13:00 | -6.1 | 21.02 | [5 empty] | 13.3 | 55.94 |  |  |  | 4 | 39.2 |  |  |  |  | 0 | 32 |  |  |  |  | 1.1 | 33.98 | [5 empty] | 0 | 32 |  |  |  | 0 | 32 |  |  |  |  | -0.6 | 30.92 |  |  |  |  | -1.1 | 30.02 |  |  | 26 | 27 | 28 | 0 | 0 | 0 | 0 | 0 | 0 | 0 | 0 | 0 | 0 | 0 | 0 | 0 | 0 | 0 | 0 | 0 | 0 | 0 | 0 | 0 | 0 | 0 | 0 | [5 empty] | 27 | 0.11
1991-01-02 | 14:00 | 7.8 | 46.04 | WEEKDAY | #N/A | 1976-01-02 | 14:00 | -1.1 | 30.02 |  |  | 2003-01-02 | 14:00 | -1 | 30.2 |  |  | 1999-01-02 | 14:00 | -6.1 | 21.02 | [5 empty] | 13.9 | 57.02 |  |  |  | 3 | 37.4 |  |  |  |  | 1.7 | 35.06 |  |  |  |  | 1.1 | 33.98 | [5 empty] | -0.4 | 31.28 |  |  |  | 0 | 32 |  |  |  |  | -0.6 | 30.92 |  |  |  |  | -2.2 | 28.04 |  |  | 24 | 25 | 26 | 0 | 0 | 0 | 0 | 0 | 0 | 0 | 0 | 0 | 0 | 0 | 0 | 0 | 0 | 0 | 0 | 0 | 0 | 0 | 0 | 0 | 0 | 0 | 0 | [5 empty] | 25 | 0.105
1991-01-02 | 15:00 | 8.3 | 46.94 | WEEKDAY | #N/A | 1976-01-02 | 15:00 | -0.6 | 30.92 |  |  | 2003-01-02 | 15:00 | -1 | 30.2 |  |  | 1999-01-02 | 15:00 | -6.1 | 21.02 | [5 empty] | 11.7 | 53.06 |  |  |  | 3 | 37.4 |  |  |  |  | 2.2 | 35.96 |  |  |  |  | 1.1 | 33.98 | [5 empty] | -0.7 | 30.74 |  |  |  | 0 | 32 |  |  |  |  | -0.6 | 30.92 |  |  |  |  | -2.2 | 28.04 |  |  | 22 | 23 | 24 | 0 | 0 | 0 | 0 | 0 | 0 | 0 | 0 | 0 | 0 | 0 | 0 | 0 | 0 | 0 | 0 | 0 | 0 | 0 | 0 | 0 | 0 | 0 | 0 | [5 empty] | 23 | 0.1
1991-01-02 | 16:00 | 8.3 | 46.94 | WEEKDAY | #N/A | 1976-01-02 | 16:00 | -0.6 | 30.92 |  |  | 2003-01-02 | 16:00 | -2 | 28.4 |  |  | 1999-01-02 | 16:00 | -6.1 | 21.02 | [5 empty] | 12.2 | 53.96 |  |  |  | 3 | 37.4 |  |  |  |  | 2.2 | 35.96 |  |  |  |  | 1.1 | 33.98 | [5 empty] | -1.1 | 30.02 |  |  |  | 0 | 32 |  |  |  |  | -0.6 | 30.92 |  |  |  |  | -2.2 | 28.04 |  |  | 20 | 21 | 22 | 0 | 0 | 0 | 0 | 0 | 0 | 0 | 0 | 0 | 0 | 0 | 0 | 0 | 0 | 0 | 0 | 0 | 0 | 0 | 0 | 0 | 0 | 0 | 0 | [5 empty] | 21 | 0.095
1991-01-02 | 17:00 | 7.8 | 46.04 | WEEKDAY | #N/A | 1976-01-02 | 17:00 | -1.1 | 30.02 |  |  | 2003-01-02 | 17:00 | -2 | 28.4 |  |  | 1999-01-02 | 17:00 | -5.6 | 21.92 | [5 empty] | 10.6 | 51.08 |  |  |  | 3 | 37.4 |  |  |  |  | 2.2 | 35.96 |  |  |  |  | 0.6 | 33.08 | [5 empty] | -1.8 | 28.76 |  |  |  | 0 | 32 |  |  |  |  | -1 | 30.2 |  |  |  |  | -2.2 | 28.04 |  |  | 18 | 19 | 20 | 0 | 0 | 0 | 0 | 0 | 0 | 0 | 0 | 0 | 0 | 0 | 0 | 0 | 0 | 0 | 0 | 0 | 0 | 0 | 0 | 0 | 0 | 0 | 0 | [5 empty] | 19 | 0.09
1991-01-02 | 18:00 | 7.2 | 44.96 | WEEKDAY | #N/A | 1976-01-02 | 18:00 | -1.1 | 30.02 |  |  | 2003-01-02 | 18:00 | -2 | 28.4 |  |  | 1999-01-02 | 18:00 | -5 | 23 | [5 empty] | 11.1 | 51.98 |  |  |  | 3 | 37.4 |  |  |  |  | 2.2 | 35.96 |  |  |  |  | 0.6 | 33.08 | [5 empty] | -2.6 | 27.32 |  |  |  | -0.6 | 30.92 |  |  |  |  | -1.3 | 29.66 |  |  |  |  | -2.8 | 26.96 |  |  | 16 | 17 | 18 | 0 | 0 | 0 | 0 | 0 | 0 | 0 | 0 | 0 | 0 | 0 | 0 | 0 | 0 | 0 | 0 | 0 | 0 | 0 | 0 | 0 | 0 | 0 | 0 | [5 empty] | 17 | 0.085
1991-01-02 | 19:00 | 6.7 | 44.06 | WEEKDAY | #N/A | 1976-01-02 | 19:00 | -0.6 | 30.92 |  |  | 2003-01-02 | 19:00 | -2 | 28.4 |  |  | 1999-01-02 | 19:00 | -5 | 23 | [5 empty] | 11.7 | 53.06 |  |  |  | 3 | 37.4 |  |  |  |  | 2.2 | 35.96 |  |  |  |  | 0.6 | 33.08 | [5 empty] | -3.3 | 26.06 |  |  |  | -0.6 | 30.92 |  |  |  |  | -1.7 | 28.94 |  |  |  |  | -3.9 | 24.98 |  |  | 14 | 15 | 16 | 0 | 0 | 0 | 0 | 0 | 0 | 0 | 0 | 0 | 0 | 0 | 0 | 0 | 0 | 0 | 0 | 0 | 0 | 0 | 0 | 0 | 0 | 0 | 0 | [5 empty] | 15 | 0.084474
1991-01-02 | 20:00 | 6.1 | 42.98 | WEEKDAY | #N/A | 1976-01-02 | 20:00 | -0.6 | 30.92 |  |  | 2003-01-02 | 20:00 | -2 | 28.4 |  |  | 1999-01-02 | 20:00 | -4.4 | 24.08 | [5 empty] | 11.7 | 53.06 |  |  |  | 3 | 37.4 |  |  |  |  | 2.2 | 35.96 |  |  |  |  | 0.6 | 33.08 | [5 empty] | -4.4 | 24.08 |  |  |  | -1.1 | 30.02 |  |  |  |  | -2.1 | 28.22 |  |  |  |  | -3.9 | 24.98 |  |  | 12 | 13 | 14 | 0 | 0 | 0 | 0 | 0 | 0 | 0 | 0 | 0 | 0 | 0 | 0 | 0 | 0 | 0 | 0 | 0 | 0 | 0 | 0 | 0 | 0 | 0 | 0 | [5 empty] | 13 | 0.083947
1991-01-02 | 21:00 | 6.1 | 42.98 | WEEKDAY | #N/A | 1976-01-02 | 21:00 | -0.6 | 30.92 |  |  | 2003-01-02 | 21:00 | -3 | 26.6 |  |  | 1999-01-02 | 21:00 | -4.4 | 24.08 | [5 empty] | 11.7 | 53.06 |  |  |  | 3 | 37.4 |  |  |  |  | 1.7 | 35.06 |  |  |  |  | -0.6 | 30.92 | [5 empty] | -5.6 | 21.92 |  |  |  | -1.7 | 28.94 |  |  |  |  | -2.4 | 27.68 |  |  |  |  | -4.4 | 24.08 |  |  | 10 | 11 | 12 | 0 | 0 | 0 | 0 | 0 | 0 | 0 | 0 | 0 | 0 | 0 | 0 | 0 | 0 | 0 | 0 | 0 | 0 | 0 | 0 | 0 | 0 | 0 | 0 | [5 empty] | 11 | 0.083421
1991-01-02 | 22:00 | 6.1 | 42.98 | WEEKDAY | #N/A | 1976-01-02 | 22:00 | 0 | 32 |  |  | 2003-01-02 | 22:00 | -3 | 26.6 |  |  | 1999-01-02 | 22:00 | -4.4 | 24.08 | [5 empty] | 11.1 | 51.98 |  |  |  | 2 | 35.6 |  |  |  |  | 1.1 | 33.98 |  |  |  |  | -1.1 | 30.02 | [5 empty] | -6.7 | 19.94 |  |  |  | -1.7 | 28.94 |  |  |  |  | -2.8 | 26.96 |  |  |  |  | -4.4 | 24.08 |  |  | 8 | 9 | 10 | 0 | 0 | 0 | 0 | 0 | 0 | 0 | 0 | 0 | 0 | 0 | 0 | 0 | 0 | 0 | 0 | 0 | 0 | 0 | 0 | 0 | 0 | 0 | 0 | [5 empty] | 9 | 0.082895
1991-01-02 | 23:00 | 5.6 | 42.08 | WEEKDAY | #N/A | 1976-01-02 | 23:00 | 0 | 32 |  |  | 2003-01-02 | 23:00 | -3 | 26.6 |  |  | 1999-01-02 | 23:00 | -4.4 | 24.08 | [5 empty] | 10.6 | 51.08 |  |  |  | 3 | 37.4 |  |  |  |  | 1.1 | 33.98 |  |  |  |  | -1.1 | 30.02 | [5 empty] | -7.1 | 19.22 |  |  |  | -2.2 | 28.04 |  |  |  |  | -3 | 26.6 |  |  |  |  | -4.4 | 24.08 |  |  | 6 | 7 | 8 | 0 | 0 | 0 | 0 | 0 | 0 | 0 | 0 | 0 | 0 | 0 | 0 | 0 | 0 | 0 | 0 | 0 | 0 | 0 | 0 | 0 | 0 | 0 | 0 | [5 empty] | 7 | 0.082368
1991-01-02 | 24:00 | 4.4 | 39.92 | WEEKDAY | #N/A | 1976-01-02 | 24:00 | 0 | 32 |  |  | 2003-01-02 | 24:00 | -3 | 26.6 |  |  | 1999-01-02 | 24:00 | -3.9 | 24.98 | [5 empty] | 10.6 | 51.08 |  |  |  | 3 | 37.4 |  |  |  |  | 1.1 | 33.98 |  |  |  |  | -2.2 | 28.04 | [5 empty] | -7.4 | 18.68 |  |  |  | -2.2 | 28.04 |  |  |  |  | -3.1 | 26.42 |  |  |  |  | -4.4 | 24.08 |  |  | 4 | 5 | 6 | 0 | 0 | 0 | 0 | 0 | 0 | 0 | 0 | 0 | 0 | 0 | 0 | 0 | 0 | 0 | 0 | 0 | 0 | 0 | 0 | 0 | 0 | 0 | 0 | [5 empty] | 5 | 0.081842
1991-01-03 | 1:00 | 2.8 | 37.04 | WEEKDAY | #N/A | 1976-01-03 | 1:00 | 0 | 32 |  |  | 2003-01-03 | 1:00 | -3 | 26.6 |  |  | 1999-01-03 | 1:00 | -3.9 | 24.98 | [5 empty] | 10.6 | 51.08 |  |  |  | 3 | 37.4 |  |  |  |  | 0.6 | 33.08 |  |  |  |  | -2.8 | 26.96 | [5 empty] | -7.8 | 17.96 |  |  |  | -2.8 | 26.96 |  |  |  |  | -3.3 | 26.06 |  |  |  |  | -5 | 23 |  |  | 2 | 3 | 4 | 0 | 0 | 0 | 0 | 0 | 0 | 0 | 0 | 0 | 0 | 0 | 0 | 0 | 0 | 0 | 0 | 0 | 0 | 0 | 0 | 0 | 0 | 0 | 0 | [5 empty] | 3 | 0.081316
1991-01-03 | 2:00 | 2.2 | 35.96 | WEEKDAY | #N/A | 1976-01-03 | 2:00 | 1.7 | 35.06 |  |  | 2003-01-03 | 2:00 | -3 | 26.6 |  |  | 1999-01-03 | 2:00 | -2.8 | 26.96 | [5 empty] | 10.6 | 51.08 |  |  |  | 3 | 37.4 |  |  |  |  | 0.6 | 33.08 |  |  |  |  | -4.4 | 24.08 | [5 empty] | -8.3 | 17.06 |  |  |  | -2.8 | 26.96 |  |  |  |  | -3.7 | 25.34 |  |  |  |  | -6.1 | 21.02 |  |  | 0 | 1 | 2 | 0 | 0 | 0 | 0 | 0 | 0 | 0 | 0 | 0 | 0 | 0 | 0 | 0 | 0 | 0 | 0 | 0 | 0 | 0 | 0 | 0 | 0 | 0 | 0 | [5 empty] | 1 | 0.080789
1991-01-03 | 3:00 | 2.2 | 35.96 | WEEKDAY | #N/A | 1976-01-03 | 3:00 | 1.7 | 35.06 |  |  | 2003-01-03 | 3:00 | -3 | 26.6 |  |  | 1999-01-03 | 3:00 | -1.1 | 30.02 | [5 empty] | 10.6 | 51.08 |  |  |  | 3 | 37.4 |  |  |  |  | 1.1 | 33.98 |  |  |  |  | -3.9 | 24.98 | [5 empty] | -8.9 | 15.98 |  |  |  | -3.3 | 26.06 |  |  |  |  | -4 | 24.8 |  |  |  |  | -6.7 | 19.94 |  |  | -2 | -1 | 0 | 0 | 0 | 0 | 0 | 0 | 0 | 0 | 0 | 0 | 0 | 0 | 0 | 0 | 0 | 0 | 0 | 0 | 0 | 0 | 0 | 0 | 0 | 0 | 0 | [5 empty] | -1 | 0.080263
1991-01-03 | 4:00 | 2.2 | 35.96 | WEEKDAY | #N/A | 1976-01-03 | 4:00 | 1.7 | 35.06 |  |  | 2003-01-03 | 4:00 | -3 | 26.6 |  |  | 1999-01-03 | 4:00 | 2.2 | 35.96 | [5 empty] | 10 | 50 |  |  |  | 3 | 37.4 |  |  |  |  | 1.1 | 33.98 |  |  |  |  | -4.4 | 24.08 | [5 empty] | -9.4 | 15.08 |  |  |  | -3.3 | 26.06 |  |  |  |  | -4.4 | 24.08 |  |  |  |  | -7.8 | 17.96 |  |  | -4 | -3 | -2 | 0 | 0 | 0 | 0 | 0 | 0 | 0 | 0 | 0 | 0 | 0 | 0 | 0 | 0 | 0 | 0 | 0 | 0 | 0 | 0 | 0 | 0 | 0 | 0 | [5 empty] | -3 | 0.079737
1991-01-03 | 5:00 | 1.7 | 35.06 | WEEKDAY | #N/A | 1976-01-03 | 5:00 | 2.2 | 35.96 |  |  | 2003-01-03 | 5:00 | -3 | 26.6 |  |  | 1999-01-03 | 5:00 | 3.9 | 39.02 | [5 empty] | 10 | 50 |  |  |  | 4 | 39.2 |  |  |  |  | 1.1 | 33.98 |  |  |  |  | -5 | 23 | [5 empty] | -9.2 | 15.44 |  |  |  | -3.9 | 24.98 |  |  |  |  | -4.8 | 23.36 |  |  |  |  | -9.4 | 15.08 |  |  | -6 | -5 | -4 | 0 | 0 | 0 | 0 | 0 | 0 | 0 | 0 | 0 | 0 | 0 | 0 | 0 | 0 | 0 | 0 | 0 | 0 | 0 | 0 | 0 | 0 | 0 | 0 | [5 empty] | -5 | 0.079211
1991-01-03 | 6:00 | 1.7 | 35.06 | WEEKDAY | #N/A | 1976-01-03 | 6:00 | 2.2 | 35.96 |  |  | 2003-01-03 | 6:00 | -2 | 28.4 |  |  | 1999-01-03 | 6:00 | 4 | 39.2 | [5 empty] | 10 | 50 |  |  |  | 4 | 39.2 |  |  |  |  | 1.7 | 35.06 |  |  |  |  | -5 | 23 | [5 empty] | -9.1 | 15.62 |  |  |  | -4.4 | 24.08 |  |  |  |  | -5.2 | 22.64 |  |  |  |  | -10.6 | 12.92 |  |  | -8 | -7 | -6 | 0 | 0 | 0 | 0 | 0 | 0 | 0 | 0 | 0 | 0 | 0 | 0 | 0 | 0 | 0 | 0 | 0 | 0 | 0 | 0 | 0 | 0 | 0 | 0 | [5 empty] | -7 | 0.078684
1991-01-03 | 7:00 | 1.7 | 35.06 | WEEKDAY | #N/A | 1976-01-03 | 7:00 | 2.8 | 37.04 |  |  | 2003-01-03 | 7:00 | -2 | 28.4 |  |  | 1999-01-03 | 7:00 | 5.6 | 42.08 | [5 empty] | 10 | 50 |  |  |  | 6 | 42.8 |  |  |  |  | 1.7 | 35.06 |  |  |  |  | -5.6 | 21.92 | [5 empty] | -8.9 | 15.98 |  |  |  | -4.4 | 24.08 |  |  |  |  | -5.6 | 21.92 |  |  |  |  | -10.6 | 12.92 |  |  | -10 | -9 | -8 | 0 | 0 | 0 | 0 | 0 | 0 | 0 | 0 | 0 | 0 | 0 | 0 | 0 | 0 | 0 | 0 | 0 | 0 | 0 | 0 | 0 | 0 | 0 | 0 | [5 empty] | -9 | 0.078158
1991-01-03 | 8:00 | 2.2 | 35.96 | WEEKDAY | #N/A | 1976-01-03 | 8:00 | 4.4 | 39.92 |  |  | 2003-01-03 | 8:00 | -2 | 28.4 |  |  | 1999-01-03 | 8:00 | 7.8 | 46.04 | [5 empty] | 10 | 50 |  |  |  | 7 | 44.6 |  |  |  |  | 2.2 | 35.96 |  |  |  |  | -5 | 23 | [5 empty] | -8.3 | 17.06 |  |  |  | -4.4 | 24.08 |  |  |  |  | -5.6 | 21.92 |  |  |  |  | -11.1 | 12.02 |  |  | -12 | -11 | -10 | 0 | 0 | 0 | 0 | 0 | 0 | 0 | 0 | 0 | 0 | 0 | 0 | 0 | 0 | 0 | 0 | 0 | 0 | 0 | 0 | 0 | 0 | 0 | 0 | [5 empty] | -11 | 0.077632
1991-01-03 | 9:00 | 2.2 | 35.96 | WEEKDAY | #N/A | 1976-01-03 | 9:00 | 4.4 | 39.92 |  |  | 2003-01-03 | 9:00 | -1 | 30.2 |  |  | 1999-01-03 | 9:00 | 8.3 | 46.94 | [5 empty] | 11.1 | 51.98 |  |  |  | 7 | 44.6 |  |  |  |  | 2.2 | 35.96 |  |  |  |  | -4.4 | 24.08 | [5 empty] | -7.8 | 17.96 |  |  |  | -5 | 23 |  |  |  |  | -5.6 | 21.92 |  |  |  |  | -11.7 | 10.94 |  |  | -14 | -13 | -12 | 0 | 0 | 0 | 0 | 0 | 0 | 0 | 0 | 0 | 0 | 0 | 0 | 0 | 0 | 0 | 0 | 0 | 0 | 0 | 0 | 0 | 0 | 0 | 0 | [5 empty] | -13 | 0.077105
1991-01-03 | 10:00 | 2.8 | 37.04 | WEEKDAY | #N/A | 1976-01-03 | 10:00 | 5 | 41 |  |  | 2003-01-03 | 10:00 | -1 | 30.2 |  |  | 1999-01-03 | 10:00 | 10 | 50 | [5 empty] | 12.2 | 53.96 |  |  |  | 8 | 46.4 |  |  |  |  | 2.8 | 37.04 |  |  |  |  | -4.4 | 24.08 | [5 empty] | -7.2 | 19.04 |  |  |  | -5.6 | 21.92 |  |  |  |  | -5.6 | 21.92 |  |  |  |  | -11.7 | 10.94 |  |  | -16 | -15 | -14 | 0 | 0 | 0 | 0 | 0 | 0 | 0 | 0 | 0 | 0 | 0 | 0 | 0 | 0 | 0 | 0 | 0 | 0 | 0 | 0 | 0 | 0 | 0 | 0 | [5 empty] | -15 | 0.076579
1991-01-03 | 11:00 | 3.3 | 37.94 | WEEKDAY | #N/A | 1976-01-03 | 11:00 | 5.6 | 42.08 |  |  | 2003-01-03 | 11:00 | -1 | 30.2 |  |  | 1999-01-03 | 11:00 | 12 | 53.6 | [5 empty] | 15 | 59 |  |  |  | 9 | 48.2 |  |  |  |  | 3.3 | 37.94 |  |  |  |  | -3.9 | 24.98 | [5 empty] | -6.5 | 20.3 |  |  |  | -5 | 23 |  |  |  |  | -5.6 | 21.92 |  |  |  |  | -11.7 | 10.94 |  |  | -18 | -17 | -16 | 0 | 0 | 0 | 0 | 0 | 0 | 0 | 0 | 0 | 0 | 0 | 0 | 0 | 0 | 0 | 0 | 0 | 0 | 0 | 0 | 0 | 0 | 0 | 0 | [5 empty] | -17 | 0.076053
1991-01-03 | 12:00 | 3.9 | 39.02 | WEEKDAY | #N/A | 1976-01-03 | 12:00 | 5.6 | 42.08 |  |  | 2003-01-03 | 12:00 | -1 | 30.2 |  |  | 1999-01-03 | 12:00 | 10.6 | 51.08 | [5 empty] | 15.6 | 60.08 |  |  |  | 9 | 48.2 |  |  |  |  | 3.9 | 39.02 |  |  |  |  | -3.9 | 24.98 | [5 empty] | -5.7 | 21.74 |  |  |  | -5 | 23 |  |  |  |  | -5.6 | 21.92 |  |  |  |  | -11.1 | 12.02 |  |  | -20 | -19 | -18 | 0 | 0 | 0 | 0 | 0 | 0 | 0 | 0 | 0 | 0 | 0 | 0 | 0 | 0 | 0 | 0 | 0 | 0 | 0 | 0 | 0 | 0 | 0 | 0 | [5 empty] | -19 | 0.075526
1991-01-03 | 13:00 | 4.4 | 39.92 | WEEKDAY | #N/A | 1976-01-03 | 13:00 | 5 | 41 |  |  | 2003-01-03 | 13:00 | -1 | 30.2 |  |  | 1999-01-03 | 13:00 | 10 | 50 | [5 empty] | 17.2 | 62.96 |  |  |  | 10 | 50 |  |  |  |  | 3.3 | 37.94 |  |  |  |  | -2.8 | 26.96 | [5 empty] | -5 | 23 |  |  |  | -5 | 23 |  |  |  |  | -5.6 | 21.92 |  |  |  |  | -11.1 | 12.02 |  |  | -22 | -21 | -20 | 0 | 0 | 0 | 0 | 0 | 0 | 0 | 0 | 0 | 0 | 0 | 0 | 0 | 0 | 0 | 0 | 0 | 0 | 0 | 0 | 0 | 0 | 0 | 0 | [5 empty] | -21 | 0.075
1991-01-03 | 14:00 | 3.9 | 39.02 | WEEKDAY | #N/A | 1976-01-03 | 14:00 | 5 | 41 |  |  | 2003-01-03 | 14:00 | -1 | 30.2 |  |  | 1999-01-03 | 14:00 | 10 | 50 | [5 empty] | 13.9 | 57.02 |  |  |  | 11 | 51.8 |  |  |  |  | 3.3 | 37.94 |  |  |  |  | -2.2 | 28.04 | [5 empty] | -5.4 | 22.28 |  |  |  | -5.6 | 21.92 |  |  |  |  | -6 | 21.2 |  |  |  |  | -10.6 | 12.92 |  |  | -24 | -23 | -22 | 0 | 0 | 0 | 0 | 0 | 0 | 0 | 0 | 0 | 0 | 0 | 0 | 0 | 0 | 0 | 0 | 0 | 0 | 0 | 0 | 0 | 0 | 0 | 0 | [5 empty] | -23 | 0.074474
1991-01-03 | 15:00 | 4.4 | 39.92 | WEEKDAY | #N/A | 1976-01-03 | 15:00 | 5 | 41 |  |  | 2003-01-03 | 15:00 | -1 | 30.2 |  |  | 1999-01-03 | 15:00 | 10 | 50 | [5 empty] | 12.2 | 53.96 |  |  |  | 10 | 50 |  |  |  |  | 2.8 | 37.04 |  |  |  |  | -1.7 | 28.94 | [5 empty] | -5.7 | 21.74 |  |  |  | -6.1 | 21.02 |  |  |  |  | -6.3 | 20.66 |  |  |  |  | -10.6 | 12.92 | [5 empty] | 0 | 0 | 0 | 0 | 0 | 0 | 0 | 0 | 0 | 0 | 0 | 0 | 0 | 0 | 0 | 0 | 0 | 0 | 0 | 0 | 0 | 0 | 0 | 0
1991-01-03 | 16:00 | 4.4 | 39.92 | WEEKDAY | #N/A | 1976-01-03 | 16:00 | 4.4 | 39.92 |  |  | 2003-01-03 | 16:00 | -1 | 30.2 |  |  | 1999-01-03 | 16:00 | 10 | 50 | [5 empty] | 11.1 | 51.98 |  |  |  | 9 | 48.2 |  |  |  |  | 1.7 | 35.06 |  |  |  |  | -3.9 | 24.98 | [5 empty] | -6.1 | 21.02 |  |  |  | -6.1 | 21.02 |  |  |  |  | -6.7 | 19.94 |  |  |  |  | -10.6 | 12.92 |  |  |  |  | TOTAL | 0 |  | 0 |  | 0 |  | 0 |  | 0 |  | 0 |  | 0 |  | 0 |  | 0 |  | 0 |  | 0 |  | 0
1991-01-03 | 17:00 | 3.9 | 39.02 | WEEKDAY | #N/A | 1976-01-03 | 17:00 | 4.4 | 39.92 |  |  | 2003-01-03 | 17:00 | -1 | 30.2 |  |  | 1999-01-03 | 17:00 | 5.6 | 42.08 | [5 empty] | 10 | 50 |  |  |  | 8 | 46.4 |  |  |  |  | 1.7 | 35.06 |  |  |  |  | -4.4 | 24.08 | [5 empty] | -6.8 | 19.76 |  |  |  | -6.7 | 19.94 |  |  |  |  | -7.4 | 18.68 |  |  |  |  | -10.6 | 12.92
1991-01-03 | 18:00 | 3.3 | 37.94 | WEEKDAY | #N/A | 1976-01-03 | 18:00 | 4.4 | 39.92 |  |  | 2003-01-03 | 18:00 | -1 | 30.2 |  |  | 1999-01-03 | 18:00 | 6.1 | 42.98 | [5 empty] | 8.9 | 48.02 |  |  |  | 8 | 46.4 |  |  |  |  | 0.6 | 33.08 |  |  |  |  | -5 | 23 | [5 empty] | -7.6 | 18.32 |  |  |  | -7.2 | 19.04 |  |  |  |  | -8.2 | 17.24 |  |  |  |  | -10.6 | 12.92
1991-01-03 | 19:00 | 3.3 | 37.94 | WEEKDAY | #N/A | 1976-01-03 | 19:00 | 4.4 | 39.92 |  |  | 2003-01-03 | 19:00 | -1 | 30.2 |  |  | 1999-01-03 | 19:00 | 7.8 | 46.04 | [5 empty] | 8.9 | 48.02 |  |  |  | 8 | 46.4 |  |  |  |  | 0.6 | 33.08 |  |  |  |  | -5 | 23 | [5 empty] | -8.3 | 17.06 |  |  |  | -7.2 | 19.04 |  |  |  |  | -8.9 | 15.98 |  |  |  |  | -10.6 | 12.92
1991-01-03 | 20:00 | 2.8 | 37.04 | WEEKDAY | #N/A | 1976-01-03 | 20:00 | 3.9 | 39.02 |  |  | 2003-01-03 | 20:00 | -1 | 30.2 |  |  | 1999-01-03 | 20:00 | 7.2 | 44.96 | [5 empty] | 8.9 | 48.02 |  |  |  | 8 | 46.4 |  |  |  |  | -2.8 | 26.96 |  |  |  |  | -6.7 | 19.94 | [5 empty] | -8.7 | 16.34 |  |  |  | -7.8 | 17.96 |  |  |  |  | -9.1 | 15.62 |  |  |  |  | -10.6 | 12.92
1991-01-03 | 21:00 | 1.7 | 35.06 | WEEKDAY | #N/A | 1976-01-03 | 21:00 | 3.9 | 39.02 |  |  | 2003-01-03 | 21:00 | -1 | 30.2 |  |  | 1999-01-03 | 21:00 | 5.6 | 42.08 | [5 empty] | 9.4 | 48.92 |  |  |  | 7 | 44.6 |  |  |  |  | -5 | 23 |  |  |  |  | -6.7 | 19.94 | [5 empty] | -9 | 15.8 |  |  |  | -7.8 | 17.96 |  |  |  |  | -9.2 | 15.44 |  |  |  |  | -10.6 | 12.92
1991-01-03 | 22:00 | 1.7 | 35.06 | WEEKDAY | #N/A | 1976-01-03 | 22:00 | 3.3 | 37.94 |  |  | 2003-01-03 | 22:00 | 0 | 32 |  |  | 1999-01-03 | 22:00 | 3.3 | 37.94 | [5 empty] | 10 | 50 |  |  |  | 7 | 44.6 |  |  |  |  | -6.7 | 19.94 |  |  |  |  | -7.2 | 19.04 | [5 empty] | -9.4 | 15.08 |  |  |  | -8.9 | 15.98 |  |  |  |  | -9.4 | 15.08 |  |  |  |  | -10.6 | 12.92
1991-01-03 | 23:00 | 1.7 | 35.06 | WEEKDAY | #N/A | 1976-01-03 | 23:00 | 3.3 | 37.94 |  |  | 2003-01-03 | 23:00 | 1 | 33.8 |  |  | 1999-01-03 | 23:00 | 1.1 | 33.98 | [5 empty] | 9.4 | 48.92 |  |  |  | 7 | 44.6 |  |  |  |  | -7.2 | 19.04 |  |  |  |  | -7.8 | 17.96 | [5 empty] | -10.3 | 13.46 |  |  |  | -8.3 | 17.06 |  |  |  |  | -10.5 | 13.1 |  |  |  |  | -10.6 | 12.92
1991-01-03 | 24:00 | 1.7 | 35.06 | WEEKDAY | #N/A | 1976-01-03 | 24:00 | 3.3 | 37.94 |  |  | 2003-01-03 | 24:00 | 1 | 33.8 |  |  | 1999-01-03 | 24:00 | 0.6 | 33.08 | [5 empty] | 10 | 50 |  |  |  | 7 | 44.6 |  |  |  |  | -7.8 | 17.96 |  |  |  |  | -8.3 | 17.06 | [5 empty] | -11.3 | 11.66 |  |  |  | -8.3 | 17.06 |  |  |  |  | -11.7 | 10.94 |  |  |  |  | -10.6 | 12.92
1991-01-04 | 1:00 | 1.7 | 35.06 | WEEKDAY | #N/A | 1976-01-04 | 1:00 | 2.8 | 37.04 |  |  | 2003-01-04 | 1:00 | 0 | 32 |  |  | 1999-01-04 | 1:00 | 0 | 32 | [5 empty] | 10 | 50 |  |  |  | 7 | 44.6 |  |  |  |  | -7.8 | 17.96 |  |  |  |  | -10 | 14 | [5 empty] | -12.2 | 10.04 |  |  |  | -8.3 | 17.06 |  |  |  |  | -12.8 | 8.96 |  |  |  |  | -10.6 | 12.92
1991-01-04 | 2:00 | 1.7 | 35.06 | WEEKDAY | #N/A | 1976-01-04 | 2:00 | 2.2 | 35.96 |  |  | 2003-01-04 | 2:00 | 0 | 32 |  |  | 1999-01-04 | 2:00 | -0.5 | 31.1 | [5 empty] | 10.6 | 51.08 |  |  |  | 6 | 42.8 |  |  |  |  | -7.8 | 17.96 |  |  |  |  | -10 | 14 | [5 empty] | -11.8 | 10.76 |  |  |  | -8.3 | 17.06 |  |  |  |  | -12.6 | 9.32 |  |  |  |  | -10.6 | 12.92
1991-01-04 | 3:00 | 1.1 | 33.98 | WEEKDAY | #N/A | 1976-01-04 | 3:00 | 1.7 | 35.06 |  |  | 2003-01-04 | 3:00 | -1 | 30.2 |  |  | 1999-01-04 | 3:00 | -1.1 | 30.02 | [5 empty] | 12.2 | 53.96 |  |  |  | 6 | 42.8 |  |  |  |  | -7.8 | 17.96 |  |  |  |  | -10 | 14 | [5 empty] | -11.5 | 11.3 |  |  |  | -10 | 14 |  |  |  |  | -12.4 | 9.68 |  |  |  |  | -12.2 | 10.04
1991-01-04 | 4:00 | 0.6 | 33.08 | WEEKDAY | #N/A | 1976-01-04 | 4:00 | 1.1 | 33.98 |  |  | 2003-01-04 | 4:00 | -1 | 30.2 |  |  | 1999-01-04 | 4:00 | -1.7 | 28.94 | [5 empty] | 12.8 | 55.04 |  |  |  | 6 | 42.8 |  |  |  |  | -7.8 | 17.96 |  |  |  |  | -10 | 14 | [5 empty] | -11.1 | 12.02 |  |  |  | -10.6 | 12.92 |  |  |  |  | -12.2 | 10.04 |  |  |  |  | -13.3 | 8.06
1991-01-04 | 5:00 | 0 | 32 | WEEKDAY | #N/A | 1976-01-04 | 5:00 | 0 | 32 |  |  | 2003-01-04 | 5:00 | -2 | 28.4 |  |  | 1999-01-04 | 5:00 | -2.8 | 26.96 | [5 empty] | 12.2 | 53.96 |  |  |  | 6 | 42.8 |  |  |  |  | -7.8 | 17.96 |  |  |  |  | -10.6 | 12.92 | [5 empty] | -11.7 | 10.94 |  |  |  | -12.2 | 10.04 |  |  |  |  | -12.9 | 8.78 |  |  |  |  | -14.4 | 6.08
1991-01-04 | 6:00 | -1.1 | 30.02 | WEEKDAY | #N/A | 1976-01-04 | 6:00 | -0.6 | 30.92 |  |  | 2003-01-04 | 6:00 | -2 | 28.4 |  |  | 1999-01-04 | 6:00 | -3.3 | 26.06 | [5 empty] | 12.8 | 55.04 |  |  |  | 5 | 41 |  |  |  |  | -7.8 | 17.96 |  |  |  |  | -10.6 | 12.92 | [5 empty] | -12.2 | 10.04 |  |  |  | -12.2 | 10.04 |  |  |  |  | -13.7 | 7.34 |  |  |  |  | -15 | 5
1991-01-04 | 7:00 | -1.7 | 28.94 | WEEKDAY | #N/A | 1976-01-04 | 7:00 | -0.6 | 30.92 |  |  | 2003-01-04 | 7:00 | -2 | 28.4 |  |  | 1999-01-04 | 7:00 | -3.9 | 24.98 | [5 empty] | 11.7 | 53.06 |  |  |  | 5 | 41 |  |  |  |  | -7.8 | 17.96 |  |  |  |  | -10.6 | 12.92 | [5 empty] | -12.8 | 8.96 |  |  |  | -12.8 | 8.96 |  |  |  |  | -14.4 | 6.08 |  |  |  |  | -17.2 | 1.04
1991-01-04 | 8:00 | -1.7 | 28.94 | WEEKDAY | #N/A | 1976-01-04 | 8:00 | -1.7 | 28.94 |  |  | 2003-01-04 | 8:00 | -2 | 28.4 |  |  | 1999-01-04 | 8:00 | -3.9 | 24.98 | [5 empty] | 12.2 | 53.96 |  |  |  | 4 | 39.2 |  |  |  |  | -7.8 | 17.96 |  |  |  |  | -10 | 14 | [5 empty] | -11.7 | 10.94 |  |  |  | -13.3 | 8.06 |  |  |  |  | -13.1 | 8.42 |  |  |  |  | -16.7 | 1.94
1991-01-04 | 9:00 | -1.1 | 30.02 | WEEKDAY | #N/A | 1976-01-04 | 9:00 | -1.7 | 28.94 |  |  | 2003-01-04 | 9:00 | -2 | 28.4 |  |  | 1999-01-04 | 9:00 | -3.3 | 26.06 | [5 empty] | 12.2 | 53.96 |  |  |  | 5 | 41 |  |  |  |  | -7.8 | 17.96 |  |  |  |  | -7.8 | 17.96 | [5 empty] | -10.5 | 13.1 |  |  |  | -12.2 | 10.04 |  |  |  |  | -11.9 | 10.58 |  |  |  |  | -16.7 | 1.94
1991-01-04 | 10:00 | -1.1 | 30.02 | WEEKDAY | #N/A | 1976-01-04 | 10:00 | -1.7 | 28.94 |  |  | 2003-01-04 | 10:00 | -1 | 30.2 |  |  | 1999-01-04 | 10:00 | -3.3 | 26.06 | [5 empty] | 12.2 | 53.96 |  |  |  | 6 | 42.8 |  |  |  |  | -7.2 | 19.04 |  |  |  |  | -6.1 | 21.02 | [5 empty] | -9.4 | 15.08 |  |  |  | -8.9 | 15.98 |  |  |  |  | -10.6 | 12.92 |  |  |  |  | -16.1 | 3.02
1991-01-04 | 11:00 | 0 | 32 | WEEKDAY | #N/A | 1976-01-04 | 11:00 | -2.2 | 28.04 |  |  | 2003-01-04 | 11:00 | -1 | 30.2 |  |  | 1999-01-04 | 11:00 | -2.8 | 26.96 | [5 empty] | 12.8 | 55.04 |  |  |  | 7 | 44.6 |  |  |  |  | -6.1 | 21.02 |  |  |  |  | -5 | 23 | [5 empty] | -7.9 | 17.78 |  |  |  | -6.7 | 19.94 |  |  |  |  | -9.5 | 14.9 |  |  |  |  | -15 | 5
1991-01-04 | 12:00 | 0.6 | 33.08 | WEEKDAY | #N/A | 1976-01-04 | 12:00 | -1.7 | 28.94 |  |  | 2003-01-04 | 12:00 | -1 | 30.2 |  |  | 1999-01-04 | 12:00 | -2.8 | 26.96 | [5 empty] | 13.3 | 55.94 |  |  |  | 7 | 44.6 |  |  |  |  | -6.1 | 21.02 |  |  |  |  | -3.3 | 26.06 | [5 empty] | -6.5 | 20.3 |  |  |  | -5.6 | 21.92 |  |  |  |  | -8.3 | 17.06 |  |  |  |  | -13.3 | 8.06
1991-01-04 | 13:00 | 1.1 | 33.98 | WEEKDAY | #N/A | 1976-01-04 | 13:00 | -1.1 | 30.02 |  |  | 2003-01-04 | 13:00 | 0 | 32 |  |  | 1999-01-04 | 13:00 | -2.2 | 28.04 | [5 empty] | 12.8 | 55.04 |  |  |  | 7 | 44.6 |  |  |  |  | -5.6 | 21.92 |  |  |  |  | -3.9 | 24.98 | [5 empty] | -5 | 23 |  |  |  | -6.1 | 21.02 |  |  |  |  | -7.2 | 19.04 |  |  |  |  | -12.8 | 8.96
1991-01-04 | 14:00 | 1.7 | 35.06 | WEEKDAY | #N/A | 1976-01-04 | 14:00 | -0.6 | 30.92 |  |  | 2003-01-04 | 14:00 | 0 | 32 |  |  | 1999-01-04 | 14:00 | -1.7 | 28.94 | [5 empty] | 13.3 | 55.94 |  |  |  | 8 | 46.4 |  |  |  |  | -4.4 | 24.08 |  |  |  |  | -3.3 | 26.06 | [5 empty] | -5 | 23 |  |  |  | -5 | 23 |  |  |  |  | -7.4 | 18.68 |  |  |  |  | -13.3 | 8.06
1991-01-04 | 15:00 | 1.7 | 35.06 | WEEKDAY | #N/A | 1976-01-04 | 15:00 | -0.6 | 30.92 |  |  | 2003-01-04 | 15:00 | -1 | 30.2 |  |  | 1999-01-04 | 15:00 | -1.7 | 28.94 | [5 empty] | 13.3 | 55.94 |  |  |  | 8 | 46.4 |  |  |  |  | -5.6 | 21.92 |  |  |  |  | -2.8 | 26.96 | [5 empty] | -5 | 23 |  |  |  | -5.6 | 21.92 |  |  |  |  | -7.6 | 18.32 |  |  |  |  | -13.3 | 8.06
1991-01-04 | 16:00 | 2.2 | 35.96 | WEEKDAY | #N/A | 1976-01-04 | 16:00 | -0.6 | 30.92 |  |  | 2003-01-04 | 16:00 | -1 | 30.2 |  |  | 1999-01-04 | 16:00 | -2.2 | 28.04 | [5 empty] | 13.3 | 55.94 |  |  |  | 8 | 46.4 |  |  |  |  | -5 | 23 |  |  |  |  | -2.8 | 26.96 | [5 empty] | -5 | 23 |  |  |  | -6.1 | 21.02 |  |  |  |  | -7.8 | 17.96 |  |  |  |  | -13.3 | 8.06
1991-01-04 | 17:00 | 1.7 | 35.06 | WEEKDAY | #N/A | 1976-01-04 | 17:00 | -0.6 | 30.92 |  |  | 2003-01-04 | 17:00 | -1 | 30.2 |  |  | 1999-01-04 | 17:00 | -2.8 | 26.96 | [5 empty] | 12.8 | 55.04 |  |  |  | 7 | 44.6 |  |  |  |  | -5.6 | 21.92 |  |  |  |  | -3.3 | 26.06 | [5 empty] | -5.4 | 22.28 |  |  |  | -6.7 | 19.94 |  |  |  |  | -7.8 | 17.96 |  |  |  |  | -13.3 | 8.06
1991-01-04 | 18:00 | 1.7 | 35.06 | WEEKDAY | #N/A | 1976-01-04 | 18:00 | -1.1 | 30.02 |  |  | 2003-01-04 | 18:00 | -1 | 30.2 |  |  | 1999-01-04 | 18:00 | -3.3 | 26.06 | [5 empty] | 12.8 | 55.04 |  |  |  | 7 | 44.6 |  |  |  |  | -5 | 23 |  |  |  |  | -2.8 | 26.96 | [5 empty] | -5.7 | 21.74 |  |  |  | -6.7 | 19.94 |  |  |  |  | -7.8 | 17.96 |  |  |  |  | -13.9 | 6.98
1991-01-04 | 19:00 | 1.7 | 35.06 | WEEKDAY | #N/A | 1976-01-04 | 19:00 | -1.1 | 30.02 |  |  | 2003-01-04 | 19:00 | -1 | 30.2 |  |  | 1999-01-04 | 19:00 | -3.3 | 26.06 | [5 empty] | 13.9 | 57.02 |  |  |  | 7 | 44.6 |  |  |  |  | -5 | 23 |  |  |  |  | -2.2 | 28.04 | [5 empty] | -6.1 | 21.02 |  |  |  | -7.2 | 19.04 |  |  |  |  | -7.8 | 17.96 |  |  |  |  | -13.9 | 6.98
1991-01-04 | 20:00 | 1.1 | 33.98 | WEEKDAY | #N/A | 1976-01-04 | 20:00 | -1.7 | 28.94 |  |  | 2003-01-04 | 20:00 | -1 | 30.2 |  |  | 1999-01-04 | 20:00 | -3.9 | 24.98 | [5 empty] | 12.8 | 55.04 |  |  |  | 6 | 42.8 |  |  |  |  | -3.9 | 24.98 |  |  |  |  | -2.2 | 28.04 | [5 empty] | -6.3 | 20.66 |  |  |  | -7.2 | 19.04 |  |  |  |  | -7.8 | 17.96 |  |  |  |  | -13.3 | 8.06
1991-01-04 | 21:00 | 1.1 | 33.98 | WEEKDAY | #N/A | 1976-01-04 | 21:00 | -2.2 | 28.04 |  |  | 2003-01-04 | 21:00 | -1.1 | 30.02 |  |  | 1999-01-04 | 21:00 | -4.4 | 24.08 | [5 empty] | 10.6 | 51.08 |  |  |  | 6 | 42.8 |  |  |  |  | -2.8 | 26.96 |  |  |  |  | -2.8 | 26.96 | [5 empty] | -6.5 | 20.3 |  |  |  | -7.2 | 19.04 |  |  |  |  | -7.8 | 17.96 |  |  |  |  | -13.9 | 6.98
1991-01-04 | 22:00 | 0.6 | 33.08 | WEEKDAY | #N/A | 1976-01-04 | 22:00 | -2.8 | 26.96 |  |  | 2003-01-04 | 22:00 | -1 | 30.2 |  |  | 1999-01-04 | 22:00 | -5 | 23 | [5 empty] | 10 | 50 |  |  |  | 5 | 41 |  |  |  |  | -2.8 | 26.96 |  |  |  |  | -2.8 | 26.96 | [5 empty] | -6.7 | 19.94 |  |  |  | -7.2 | 19.04 |  |  |  |  | -7.8 | 17.96 |  |  |  |  | -13.9 | 6.98
1991-01-04 | 23:00 | 0.6 | 33.08 | WEEKDAY | #N/A | 1976-01-04 | 23:00 | -3.3 | 26.06 |  |  | 2003-01-04 | 23:00 | -1 | 30.2 |  |  | 1999-01-04 | 23:00 | -5.6 | 21.92 | [5 empty] | 10 | 50 |  |  |  | 4 | 39.2 |  |  |  |  | -2.8 | 26.96 |  |  |  |  | -2.8 | 26.96 | [5 empty] | -6.3 | 20.66 |  |  |  | -6.7 | 19.94 |  |  |  |  | -7.8 | 17.96 |  |  |  |  | -13.9 | 6.98
1991-01-04 | 24:00 | 0 | 32 | WEEKDAY | #N/A | 1976-01-04 | 24:00 | -3.3 | 26.06 |  |  | 2003-01-04 | 24:00 | -1 | 30.2 |  |  | 1999-01-04 | 24:00 | -6.1 | 21.02 | [5 empty] | 9.4 | 48.92 |  |  |  | 4 | 39.2 |  |  |  |  | -2.8 | 26.96 |  |  |  |  | -2.8 | 26.96 | [5 empty] | -6 | 21.2 |  |  |  | -6.7 | 19.94 |  |  |  |  | -7.8 | 17.96 |  |  |  |  | -13.9 | 6.98
1991-01-05 | 1:00 | 0 | 32 | SATURDAY | #N/A | 1976-01-05 | 1:00 | -3.9 | 24.98 |  |  | 2003-01-05 | 1:00 | -1 | 30.2 |  |  | 1999-01-05 | 1:00 | -6.1 | 21.02 | [5 empty] | 7.8 | 46.04 |  |  |  | 3 | 37.4 |  |  |  |  | -2.2 | 28.04 |  |  |  |  | -2.8 | 26.96 | [5 empty] | -5.6 | 21.92 |  |  |  | -6.7 | 19.94 |  |  |  |  | -7.8 | 17.96 |  |  |  |  | -13.9 | 6.98
1991-01-05 | 2:00 | 0 | 32 | SATURDAY | #N/A | 1976-01-05 | 2:00 | -3.9 | 24.98 |  |  | 2003-01-05 | 2:00 | -2 | 28.4 |  |  | 1999-01-05 | 2:00 | -6.7 | 19.94 | [5 empty] | 7.2 | 44.96 |  |  |  | 3 | 37.4 |  |  |  |  | -1.7 | 28.94 |  |  |  |  | -2.8 | 26.96 | [5 empty] | -6 | 21.2 |  |  |  | -6.1 | 21.02 |  |  |  |  | -7.4 | 18.68 |  |  |  |  | -13.3 | 8.06
1991-01-05 | 3:00 | -0.6 | 30.92 | SATURDAY | #N/A | 1976-01-05 | 3:00 | -4.4 | 24.08 |  |  | 2003-01-05 | 3:00 | -2 | 28.4 |  |  | 1999-01-05 | 3:00 | -7.2 | 19.04 | [5 empty] | 5.6 | 42.08 |  |  |  | 3 | 37.4 |  |  |  |  | -1.7 | 28.94 |  |  |  |  | -2.8 | 26.96 | [5 empty] | -6.3 | 20.66 |  |  |  | -6.1 | 21.02 |  |  |  |  | -7.1 | 19.22 |  |  |  |  | -13.3 | 8.06
1991-01-05 | 4:00 | -0.6 | 30.92 | SATURDAY | #N/A | 1976-01-05 | 4:00 | -4.4 | 24.08 |  |  | 2003-01-05 | 4:00 | -3 | 26.6 |  |  | 1999-01-05 | 4:00 | -7.2 | 19.04 | [5 empty] | 5.6 | 42.08 |  |  |  | 3 | 37.4 |  |  |  |  | -1.7 | 28.94 |  |  |  |  | -3.3 | 26.06 | [5 empty] | -6.7 | 19.94 |  |  |  | -6.7 | 19.94 |  |  |  |  | -6.7 | 19.94 |  |  |  |  | -13.3 | 8.06
1991-01-05 | 5:00 | -0.6 | 30.92 | SATURDAY | #N/A | 1976-01-05 | 5:00 | -5 | 23 |  |  | 2003-01-05 | 5:00 | -2 | 28.4 |  |  | 1999-01-05 | 5:00 | -7.8 | 17.96 | [5 empty] | 5 | 41 |  |  |  | 2 | 35.6 |  |  |  |  | -1.7 | 28.94 |  |  |  |  | -3.3 | 26.06 | [5 empty] | -6.9 | 19.58 |  |  |  | -6.7 | 19.94 |  |  |  |  | -7.2 | 19.04 |  |  |  |  | -12.2 | 10.04
1991-01-05 | 6:00 | -1.1 | 30.02 | SATURDAY | #N/A | 1976-01-05 | 6:00 | -5.6 | 21.92 |  |  | 2003-01-05 | 6:00 | -3 | 26.6 |  |  | 1999-01-05 | 6:00 | -7.8 | 17.96 | [5 empty] | 3.9 | 39.02 |  |  |  | 2 | 35.6 |  |  |  |  | -1.7 | 28.94 |  |  |  |  | -3.9 | 24.98 | [5 empty] | -7 | 19.4 |  |  |  | -7.2 | 19.04 |  |  |  |  | -7.8 | 17.96 |  |  |  |  | -11.7 | 10.94
1991-01-05 | 7:00 | -0.6 | 30.92 | SATURDAY | #N/A | 1976-01-05 | 7:00 | -5.6 | 21.92 |  |  | 2003-01-05 | 7:00 | -5 | 23 |  |  | 1999-01-05 | 7:00 | -7.8 | 17.96 | [5 empty] | 2.8 | 37.04 |  |  |  | 2 | 35.6 |  |  |  |  | -1.1 | 30.02 |  |  |  |  | -3.3 | 26.06 | [5 empty] | -7.2 | 19.04 |  |  |  | -7.2 | 19.04 |  |  |  |  | -8.3 | 17.06 |  |  |  |  | -11.7 | 10.94
1991-01-05 | 8:00 | -0.6 | 30.92 | SATURDAY | #N/A | 1976-01-05 | 8:00 | -5.6 | 21.92 |  |  | 2003-01-05 | 8:00 | -4 | 24.8 |  |  | 1999-01-05 | 8:00 | -7.2 | 19.04 | [5 empty] | 2.2 | 35.96 |  |  |  | 1 | 33.8 |  |  |  |  | -1.1 | 30.02 |  |  |  |  | -3.3 | 26.06 | [5 empty] | -6.1 | 21.02 |  |  |  | -6.7 | 19.94 |  |  |  |  | -6.6 | 20.12 |  |  |  |  | -10.6 | 12.92
1991-01-05 | 9:00 | 0 | 32 | SATURDAY | #N/A | 1976-01-05 | 9:00 | -5.6 | 21.92 |  |  | 2003-01-05 | 9:00 | -2 | 28.4 |  |  | 1999-01-05 | 9:00 | -6.7 | 19.94 | [5 empty] | 2.2 | 35.96 |  |  |  | 1 | 33.8 |  |  |  |  | -1.1 | 30.02 |  |  |  |  | -3.3 | 26.06 | [5 empty] | -5 | 23 |  |  |  | -6.7 | 19.94 |  |  |  |  | -5 | 23 |  |  |  |  | -10.6 | 12.92
1991-01-05 | 10:00 | 1.1 | 33.98 | SATURDAY | #N/A | 1976-01-05 | 10:00 | -5.6 | 21.92 |  |  | 2003-01-05 | 10:00 | -1 | 30.2 |  |  | 1999-01-05 | 10:00 | -5 | 23 | [5 empty] | 3.3 | 37.94 |  |  |  | 1 | 33.8 |  |  |  |  | -0.6 | 30.92 |  |  |  |  | -2.8 | 26.96 | [5 empty] | -3.9 | 24.98 |  |  |  | -5.6 | 21.92 |  |  |  |  | -3.3 | 26.06 |  |  |  |  | -10 | 14
1991-01-05 | 11:00 | 2.2 | 35.96 | SATURDAY | #N/A | 1976-01-05 | 11:00 | -5.6 | 21.92 |  |  | 2003-01-05 | 11:00 | -1 | 30.2 |  |  | 1999-01-05 | 11:00 | -3.9 | 24.98 | [5 empty] | 3.3 | 37.94 |  |  |  | 1 | 33.8 |  |  |  |  | 0 | 32 |  |  |  |  | -1.7 | 28.94 | [5 empty] | -3.2 | 26.24 |  |  |  | -3.9 | 24.98 |  |  |  |  | -3.1 | 26.42 |  |  |  |  | -9.4 | 15.08
1991-01-05 | 12:00 | 2.2 | 35.96 | SATURDAY | #N/A | 1976-01-05 | 12:00 | -5 | 23 |  |  | 2003-01-05 | 12:00 | -1 | 30.2 |  |  | 1999-01-05 | 12:00 | -3.3 | 26.06 | [5 empty] | 2.8 | 37.04 |  |  |  | 1 | 33.8 |  |  |  |  | -2.8 | 26.96 |  |  |  |  | -0.6 | 30.92 | [5 empty] | -2.4 | 27.68 |  |  |  | -2.8 | 26.96 |  |  |  |  | -3 | 26.6 |  |  |  |  | -10 | 14
1991-01-05 | 13:00 | 3.3 | 37.94 | SATURDAY | #N/A | 1976-01-05 | 13:00 | -4.4 | 24.08 |  |  | 2003-01-05 | 13:00 | -1 | 30.2 |  |  | 1999-01-05 | 13:00 | -2.2 | 28.04 | [5 empty] | 3.3 | 37.94 |  |  |  | 1 | 33.8 |  |  |  |  | -2.8 | 26.96 |  |  |  |  | -1.7 | 28.94 | [5 empty] | -1.7 | 28.94 |  |  |  | -2.2 | 28.04 |  |  |  |  | -2.8 | 26.96 |  |  |  |  | -9.4 | 15.08
1991-01-05 | 14:00 | 3.9 | 39.02 | SATURDAY | #N/A | 1976-01-05 | 14:00 | -3.9 | 24.98 |  |  | 2003-01-05 | 14:00 | -1 | 30.2 |  |  | 1999-01-05 | 14:00 | -1.7 | 28.94 | [5 empty] | 3.9 | 39.02 |  |  |  | 1 | 33.8 |  |  |  |  | -2.8 | 26.96 |  |  |  |  | -2.2 | 28.04 | [5 empty] | -1.9 | 28.58 |  |  |  | -2.8 | 26.96 |  |  |  |  | -3.2 | 26.24 |  |  |  |  | -9.4 | 15.08
1991-01-05 | 15:00 | 3.3 | 37.94 | SATURDAY | #N/A | 1976-01-05 | 15:00 | -3.9 | 24.98 |  |  | 2003-01-05 | 15:00 | 0 | 32 |  |  | 1999-01-05 | 15:00 | -1.7 | 28.94 | [5 empty] | 3.3 | 37.94 |  |  |  | 1 | 33.8 |  |  |  |  | -4.4 | 24.08 |  |  |  |  | -2.8 | 26.96 | [5 empty] | -2 | 28.4 |  |  |  | -2.8 | 26.96 |  |  |  |  | -3.5 | 25.7 |  |  |  |  | -8.9 | 15.98
1991-01-05 | 16:00 | 3.9 | 39.02 | SATURDAY | #N/A | 1976-01-05 | 16:00 | -3.3 | 26.06 |  |  | 2003-01-05 | 16:00 | 0 | 32 |  |  | 1999-01-05 | 16:00 | -2.2 | 28.04 | [5 empty] | 2.8 | 37.04 |  |  |  | 1 | 33.8 |  |  |  |  | -4.4 | 24.08 |  |  |  |  | -3.3 | 26.06 | [5 empty] | -2.2 | 28.04 |  |  |  | -3.9 | 24.98 |  |  |  |  | -3.9 | 24.98 |  |  |  |  | -8.9 | 15.98
1991-01-05 | 17:00 | 4.4 | 39.92 | SATURDAY | #N/A | 1976-01-05 | 17:00 | -3.3 | 26.06 |  |  | 2003-01-05 | 17:00 | 0 | 32 |  |  | 1999-01-05 | 17:00 | -2.8 | 26.96 | [5 empty] | 1.7 | 35.06 |  |  |  | 1 | 33.8 |  |  |  |  | -4.4 | 24.08 |  |  |  |  | -5.6 | 21.92 | [5 empty] | -3.9 | 24.98 |  |  |  | -5 | 23 |  |  |  |  | -4.5 | 23.9 |  |  |  |  | -10 | 14
1991-01-05 | 18:00 | 4.4 | 39.92 | SATURDAY | #N/A | 1976-01-05 | 18:00 | -4.4 | 24.08 |  |  | 2003-01-05 | 18:00 | -1 | 30.2 |  |  | 1999-01-05 | 18:00 | -3.9 | 24.98 | [5 empty] | 0.6 | 33.08 |  |  |  | 1 | 33.8 |  |  |  |  | -5.6 | 21.92 |  |  |  |  | -6.7 | 19.94 | [5 empty] | -5.5 | 22.1 |  |  |  | -6.1 | 21.02 |  |  |  |  | -5 | 23 |  |  |  |  | -10 | 14
1991-01-05 | 19:00 | 4.4 | 39.92 | SATURDAY | #N/A | 1976-01-05 | 19:00 | -4.4 | 24.08 |  |  | 2003-01-05 | 19:00 | -1 | 30.2 |  |  | 1999-01-05 | 19:00 | -3.3 | 26.06 | [5 empty] | 0 | 32 |  |  |  | 0 | 32 |  |  |  |  | -5.6 | 21.92 |  |  |  |  | -7.2 | 19.04 | [5 empty] | -7.2 | 19.04 |  |  |  | -7.2 | 19.04 |  |  |  |  | -5.6 | 21.92 |  |  |  |  | -8.3 | 17.06
1991-01-05 | 20:00 | 4.4 | 39.92 | SATURDAY | #N/A | 1976-01-05 | 20:00 | -4.4 | 24.08 |  |  | 2003-01-05 | 20:00 | -2 | 28.4 |  |  | 1999-01-05 | 20:00 | -4.4 | 24.08 | [5 empty] | 0 | 32 |  |  |  | 0 | 32 |  |  |  |  | -5.6 | 21.92 |  |  |  |  | -7.2 | 19.04 | [5 empty] | -7.8 | 17.96 |  |  |  | -7.8 | 17.96 |  |  |  |  | -6 | 21.2 |  |  |  |  | -8.9 | 15.98
1991-01-05 | 21:00 | 3.9 | 39.02 | SATURDAY | #N/A | 1976-01-05 | 21:00 | -5 | 23 |  |  | 2003-01-05 | 21:00 | -1 | 30.2 |  |  | 1999-01-05 | 21:00 | -3.9 | 24.98 | [5 empty] | -0.6 | 30.92 |  |  |  | -1 | 30.2 |  |  |  |  | -6.1 | 21.02 |  |  |  |  | -8.3 | 17.06 | [5 empty] | -8.3 | 17.06 |  |  |  | -6.7 | 19.94 |  |  |  |  | -6.3 | 20.66 |  |  |  |  | -8.3 | 17.06
1991-01-05 | 22:00 | 4.4 | 39.92 | SATURDAY | #N/A | 1976-01-05 | 22:00 | -5.6 | 21.92 |  |  | 2003-01-05 | 22:00 | -1 | 30.2 |  |  | 1999-01-05 | 22:00 | -3.9 | 24.98 | [5 empty] | -1.1 | 30.02 |  |  |  | -2 | 28.4 |  |  |  |  | -6.1 | 21.02 |  |  |  |  | -8.3 | 17.06 | [5 empty] | -8.9 | 15.98 |  |  |  | -8.3 | 17.06 |  |  |  |  | -6.7 | 19.94 |  |  |  |  | -7.2 | 19.04
1991-01-05 | 23:00 | 4.4 | 39.92 | SATURDAY | #N/A | 1976-01-05 | 23:00 | -5.6 | 21.92 |  |  | 2003-01-05 | 23:00 | -1 | 30.2 |  |  | 1999-01-05 | 23:00 | -4.4 | 24.08 | [5 empty] | -2.2 | 28.04 |  |  |  | -2 | 28.4 |  |  |  |  | -6.1 | 21.02 |  |  |  |  | -6.7 | 19.94 | [5 empty] | -9.6 | 14.72 |  |  |  | -8.9 | 15.98 |  |  |  |  | -6.9 | 19.58 |  |  |  |  | -7.2 | 19.04
1991-01-05 | 24:00 | 4.4 | 39.92 | SATURDAY | #N/A | 1976-01-05 | 24:00 | -6.1 | 21.02 |  |  | 2003-01-05 | 24:00 | -1 | 30.2 |  |  | 1999-01-05 | 24:00 | -4.4 | 24.08 | [5 empty] | -3.9 | 24.98 |  |  |  | -3 | 26.6 |  |  |  |  | -6.7 | 19.94 |  |  |  |  | -6.7 | 19.94 | [5 empty] | -10.4 | 13.28 |  |  |  | -10 | 14 |  |  |  |  | -7 | 19.4 |  |  |  |  | -6.7 | 19.94
1991-01-06 | 1:00 | 3.9 | 39.02 | SUNDAY | #N/A | 1976-01-06 | 1:00 | -6.7 | 19.94 |  |  | 2003-01-06 | 1:00 | -1 | 30.2 |  |  | 1999-01-06 | 1:00 | -5.6 | 21.92 | [5 empty] | -4.4 | 24.08 |  |  |  | -3 | 26.6 |  |  |  |  | -6.1 | 21.02 |  |  |  |  | -7.8 | 17.96 | [5 empty] | -11.1 | 12.02 |  |  |  | -10 | 14 |  |  |  |  | -7.2 | 19.04 |  |  |  |  | -6.1 | 21.02
1991-01-06 | 2:00 | 4.4 | 39.92 | SUNDAY | #N/A | 1976-01-06 | 2:00 | -6.7 | 19.94 |  |  | 2003-01-06 | 2:00 | -1 | 30.2 |  |  | 1999-01-06 | 2:00 | -5 | 23 | [5 empty] | -6.1 | 21.02 |  |  |  | -3 | 26.6 |  |  |  |  | -6.1 | 21.02 |  |  |  |  | -8.3 | 17.06 | [5 empty] | -11.7 | 10.94 |  |  |  | -10.6 | 12.92 |  |  |  |  | -7.2 | 19.04 |  |  |  |  | -5.6 | 21.92
1991-01-06 | 3:00 | 4.4 | 39.92 | SUNDAY | #N/A | 1976-01-06 | 3:00 | -7.2 | 19.04 |  |  | 2003-01-06 | 3:00 | -1 | 30.2 |  |  | 1999-01-06 | 3:00 | -6.1 | 21.02 | [5 empty] | -5.6 | 21.92 |  |  |  | -3 | 26.6 |  |  |  |  | -5.6 | 21.92 |  |  |  |  | -8.3 | 17.06 | [5 empty] | -12.2 | 10.04 |  |  |  | -10.6 | 12.92 |  |  |  |  | -7.2 | 19.04 |  |  |  |  | -5 | 23
1991-01-06 | 4:00 | 3.9 | 39.02 | SUNDAY | #N/A | 1976-01-06 | 4:00 | -6.7 | 19.94 |  |  | 2003-01-06 | 4:00 | -1 | 30.2 |  |  | 1999-01-06 | 4:00 | -6.7 | 19.94 | [5 empty] | -6.1 | 21.02 |  |  |  | -3 | 26.6 |  |  |  |  | -5.6 | 21.92 |  |  |  |  | -6.1 | 21.02 | [5 empty] | -12.8 | 8.96 |  |  |  | -11.1 | 12.02 |  |  |  |  | -7.2 | 19.04 |  |  |  |  | -6.1 | 21.02
1991-01-06 | 5:00 | 4.4 | 39.92 | SUNDAY | #N/A | 1976-01-06 | 5:00 | -6.7 | 19.94 |  |  | 2003-01-06 | 5:00 | -1 | 30.2 |  |  | 1999-01-06 | 5:00 | -7.2 | 19.04 | [5 empty] | -7.2 | 19.04 |  |  |  | -4 | 24.8 |  |  |  |  | -5.6 | 21.92 |  |  |  |  | -5 | 23 | [5 empty] | -13.3 | 8.06 |  |  |  | -11.7 | 10.94 |  |  |  |  | -7.9 | 17.78 |  |  |  |  | -6.7 | 19.94
1991-01-06 | 6:00 | 4.4 | 39.92 | SUNDAY | #N/A | 1976-01-06 | 6:00 | -6.7 | 19.94 |  |  | 2003-01-06 | 6:00 | -1 | 30.2 |  |  | 1999-01-06 | 6:00 | -7.2 | 19.04 | [5 empty] | -7.2 | 19.04 |  |  |  | -4 | 24.8 |  |  |  |  | -5.6 | 21.92 |  |  |  |  | -4.4 | 24.08 | [5 empty] | -13.9 | 6.98 |  |  |  | -11.7 | 10.94 |  |  |  |  | -8.7 | 16.34 |  |  |  |  | -7.2 | 19.04
1991-01-06 | 7:00 | 4.4 | 39.92 | SUNDAY | #N/A | 1976-01-06 | 7:00 | -6.7 | 19.94 |  |  | 2003-01-06 | 7:00 | -1 | 30.2 |  |  | 1999-01-06 | 7:00 | -7.2 | 19.04 | [5 empty] | -6.1 | 21.02 |  |  |  | -4 | 24.8 |  |  |  |  | -5.6 | 21.92 |  |  |  |  | -3.9 | 24.98 | [5 empty] | -14.4 | 6.08 |  |  |  | -12.2 | 10.04 |  |  |  |  | -9.4 | 15.08 |  |  |  |  | -7.8 | 17.96
1991-01-06 | 8:00 | 4.4 | 39.92 | SUNDAY | #N/A | 1976-01-06 | 8:00 | -6.1 | 21.02 |  |  | 2003-01-06 | 8:00 | -1 | 30.2 |  |  | 1999-01-06 | 8:00 | -6.7 | 19.94 | [5 empty] | -4.4 | 24.08 |  |  |  | -4 | 24.8 |  |  |  |  | -5 | 23 |  |  |  |  | -3.3 | 26.06 | [5 empty] | -12.7 | 9.14 |  |  |  | -13.3 | 8.06 |  |  |  |  | -9.4 | 15.08 |  |  |  |  | -6.7 | 19.94
1991-01-06 | 9:00 | 5.6 | 42.08 | SUNDAY | #N/A | 1976-01-06 | 9:00 | -5 | 23 |  |  | 2003-01-06 | 9:00 | -1 | 30.2 |  |  | 1999-01-06 | 9:00 | -5 | 23 | [5 empty] | -1.1 | 30.02 |  |  |  | -3.6 | 25.52 |  |  |  |  | -6.7 | 19.94 |  |  |  |  | -3.3 | 26.06 | [5 empty] | -11.1 | 12.02 |  |  |  | -10.6 | 12.92 |  |  |  |  | -9.4 | 15.08 |  |  |  |  | -7.2 | 19.04
1991-01-06 | 10:00 | 5.6 | 42.08 | SUNDAY | #N/A | 1976-01-06 | 10:00 | -3.9 | 24.98 |  |  | 2003-01-06 | 10:00 | -1 | 30.2 |  |  | 1999-01-06 | 10:00 | -4.4 | 24.08 | [5 empty] | 0.6 | 33.08 |  |  |  | -3 | 26.6 |  |  |  |  | -6.7 | 19.94 |  |  |  |  | -2.8 | 26.96 | [5 empty] | -9.4 | 15.08 |  |  |  | -7.2 | 19.04 |  |  |  |  | -9.4 | 15.08 |  |  |  |  | -8.3 | 17.06
1991-01-06 | 11:00 | 6.1 | 42.98 | SUNDAY | #N/A | 1976-01-06 | 11:00 | -2.8 | 26.96 |  |  | 2003-01-06 | 11:00 | -1 | 30.2 |  |  | 1999-01-06 | 11:00 | -3.9 | 24.98 | [5 empty] | 2.8 | 37.04 |  |  |  | -3 | 26.6 |  |  |  |  | -6.1 | 21.02 |  |  |  |  | -3.3 | 26.06 | [5 empty] | -7.6 | 18.32 |  |  |  | -5.6 | 21.92 |  |  |  |  | -7.9 | 17.78 |  |  |  |  | -8.9 | 15.98
1991-01-06 | 12:00 | 6.1 | 42.98 | SUNDAY | #N/A | 1976-01-06 | 12:00 | -2.2 | 28.04 |  |  | 2003-01-06 | 12:00 | -1 | 30.2 |  |  | 1999-01-06 | 12:00 | -2.8 | 26.96 | [5 empty] | 3.9 | 39.02 |  |  |  | -1 | 30.2 |  |  |  |  | -5.6 | 21.92 |  |  |  |  | -5 | 23 | [5 empty] | -5.7 | 21.74 |  |  |  | -3.9 | 24.98 |  |  |  |  | -6.5 | 20.3 |  |  |  |  | -9.4 | 15.08
1991-01-06 | 13:00 | 6.7 | 44.06 | SUNDAY | #N/A | 1976-01-06 | 13:00 | -1.7 | 28.94 |  |  | 2003-01-06 | 13:00 | 0 | 32 |  |  | 1999-01-06 | 13:00 | -2.2 | 28.04 | [5 empty] | 5 | 41 |  |  |  | -1 | 30.2 |  |  |  |  | -6.1 | 21.02 |  |  |  |  | -5.6 | 21.92 | [5 empty] | -3.9 | 24.98 |  |  |  | -3.3 | 26.06 |  |  |  |  | -5 | 23 |  |  |  |  | -8.9 | 15.98
1991-01-06 | 14:00 | 5.6 | 42.08 | SUNDAY | #N/A | 1976-01-06 | 14:00 | -1.1 | 30.02 |  |  | 2003-01-06 | 14:00 | -0.4 | 31.28 |  |  | 1999-01-06 | 14:00 | -1.7 | 28.94 | [5 empty] | 5.6 | 42.08 |  |  |  | 0 | 32 |  |  |  |  | -6.7 | 19.94 |  |  |  |  | -5 | 23 | [5 empty] | -4.1 | 24.62 |  |  |  | -2.8 | 26.96 |  |  |  |  | -4.8 | 23.36 |  |  |  |  | -10 | 14
1991-01-06 | 15:00 | 5.6 | 42.08 | SUNDAY | #N/A | 1976-01-06 | 15:00 | -0.6 | 30.92 |  |  | 2003-01-06 | 15:00 | -1 | 30.2 |  |  | 1999-01-06 | 15:00 | -0.6 | 30.92 | [5 empty] | 5 | 41 |  |  |  | 1 | 33.8 |  |  |  |  | -6.1 | 21.02 |  |  |  |  | -4.4 | 24.08 | [5 empty] | -4.2 | 24.44 |  |  |  | -2.2 | 28.04 |  |  |  |  | -4.6 | 23.72 |  |  |  |  | -9.4 | 15.08
1991-01-06 | 16:00 | 5 | 41 | SUNDAY | #N/A | 1976-01-06 | 16:00 | -1.1 | 30.02 |  |  | 2003-01-06 | 16:00 | -1 | 30.2 |  |  | 1999-01-06 | 16:00 | 0 | 32 | [5 empty] | 5 | 41 |  |  |  | 0 | 32 |  |  |  |  | -7.2 | 19.04 |  |  |  |  | -5 | 23 | [5 empty] | -4.4 | 24.08 |  |  |  | -2.2 | 28.04 |  |  |  |  | -4.4 | 24.08 |  |  |  |  | -10 | 14
1991-01-06 | 17:00 | 5.6 | 42.08 | SUNDAY | #N/A | 1976-01-06 | 17:00 | -0.6 | 30.92 |  |  | 2003-01-06 | 17:00 | -1 | 30.2 |  |  | 1999-01-06 | 17:00 | 0 | 32 | [5 empty] | 4.4 | 39.92 |  |  |  | 0 | 32 |  |  |  |  | -7.8 | 17.96 |  |  |  |  | -5 | 23 | [5 empty] | -5.7 | 21.74 |  |  |  | -3.3 | 26.06 |  |  |  |  | -5.2 | 22.64 |  |  |  |  | -11.7 | 10.94
1991-01-06 | 18:00 | 5 | 41 | SUNDAY | #N/A | 1976-01-06 | 18:00 | -1.1 | 30.02 |  |  | 2003-01-06 | 18:00 | -2 | 28.4 |  |  | 1999-01-06 | 18:00 | -0.6 | 30.92 | [5 empty] | 4.4 | 39.92 |  |  |  | 1 | 33.8 |  |  |  |  | -8.3 | 17.06 |  |  |  |  | -5.6 | 21.92 | [5 empty] | -7 | 19.4 |  |  |  | -3.9 | 24.98 |  |  |  |  | -5.9 | 21.38 |  |  |  |  | -13.3 | 8.06
1991-01-06 | 19:00 | 5 | 41 | SUNDAY | #N/A | 1976-01-06 | 19:00 | -1.1 | 30.02 |  |  | 2003-01-06 | 19:00 | -2 | 28.4 |  |  | 1999-01-06 | 19:00 | -0.6 | 30.92 | [5 empty] | 5 | 41 |  |  |  | 0 | 32 |  |  |  |  | -8.3 | 17.06 |  |  |  |  | -5.6 | 21.92 | [5 empty] | -8.3 | 17.06 |  |  |  | -3.9 | 24.98 |  |  |  |  | -6.7 | 19.94 |  |  |  |  | -14.4 | 6.08
1991-01-06 | 20:00 | 5 | 41 | SUNDAY | #N/A | 1976-01-06 | 20:00 | -1.1 | 30.02 |  |  | 2003-01-06 | 20:00 | -2 | 28.4 |  |  | 1999-01-06 | 20:00 | -0.6 | 30.92 | [5 empty] | 4.4 | 39.92 |  |  |  | 0 | 32 |  |  |  |  | -8.9 | 15.98 |  |  |  |  | -5.6 | 21.92 | [5 empty] | -7.8 | 17.96 |  |  |  | -3.3 | 26.06 |  |  |  |  | -6.1 | 21.02 |  |  |  |  | -14.4 | 6.08
1991-01-06 | 21:00 | 5 | 41 | SUNDAY | #N/A | 1976-01-06 | 21:00 | -1.1 | 30.02 |  |  | 2003-01-06 | 21:00 | -2 | 28.4 |  |  | 1999-01-06 | 21:00 | 0 | 32 | [5 empty] | 3.3 | 37.94 |  |  |  | 0 | 32 |  |  |  |  | -10 | 14 |  |  |  |  | -5.6 | 21.92 | [5 empty] | -7.2 | 19.04 |  |  |  | -1.7 | 28.94 |  |  |  |  | -5.6 | 21.92 |  |  |  |  | -15 | 5
1991-01-06 | 22:00 | 4.4 | 39.92 | SUNDAY | #N/A | 1976-01-06 | 22:00 | -1.7 | 28.94 |  |  | 2003-01-06 | 22:00 | -2 | 28.4 |  |  | 1999-01-06 | 22:00 | -0.6 | 30.92 | [5 empty] | -1.1 | 30.02 |  |  |  | 0 | 32 |  |  |  |  | -10.6 | 12.92 |  |  |  |  | -6.7 | 19.94 | [5 empty] | -6.7 | 19.94 |  |  |  | -1.7 | 28.94 |  |  |  |  | -5 | 23 |  |  |  |  | -15 | 5
1991-01-06 | 23:00 | 4.4 | 39.92 | SUNDAY | #N/A | 1976-01-06 | 23:00 | -1.7 | 28.94 |  |  | 2003-01-06 | 23:00 | -3 | 26.6 |  |  | 1999-01-06 | 23:00 | 0.6 | 33.08 | [5 empty] | -1.7 | 28.94 |  |  |  | 1 | 33.8 |  |  |  |  | -10.6 | 12.92 |  |  |  |  | -6.7 | 19.94 | [5 empty] | -5 | 23 |  |  |  | -0.6 | 30.92 |  |  |  |  | -3.7 | 25.34 |  |  |  |  | -15.6 | 3.92
1991-01-06 | 24:00 | 4.4 | 39.92 | SUNDAY | #N/A | 1976-01-06 | 24:00 | -1.7 | 28.94 |  |  | 2003-01-06 | 24:00 | -3 | 26.6 |  |  | 1999-01-06 | 24:00 | 0.6 | 33.08 | [5 empty] | -2.2 | 28.04 |  |  |  | 1 | 33.8 |  |  |  |  | -11.7 | 10.94 |  |  |  |  | -7.2 | 19.04 | [5 empty] | -3.4 | 25.88 |  |  |  | 0.6 | 33.08 |  |  |  |  | -2.4 | 27.68 |  |  |  |  | -15.6 | 3.92
1991-01-07 | 1:00 | 3.9 | 39.02 | WEEKDAY | #N/A | 1976-01-07 | 1:00 | -1.7 | 28.94 |  |  | 2003-01-07 | 1:00 | -3 | 26.6 |  |  | 1999-01-07 | 1:00 | 0.6 | 33.08 | [5 empty] | -2.8 | 26.96 |  |  |  | 1 | 33.8 |  |  |  |  | -11.7 | 10.94 |  |  |  |  | -7.2 | 19.04 | [5 empty] | -1.7 | 28.94 |  |  |  | 1.1 | 33.98 |  |  |  |  | -1.1 | 30.02 |  |  |  |  | -16.1 | 3.02
1991-01-07 | 2:00 | 3.3 | 37.94 | WEEKDAY | #N/A | 1976-01-07 | 2:00 | -1.1 | 30.02 |  |  | 2003-01-07 | 2:00 | -3 | 26.6 |  |  | 1999-01-07 | 2:00 | 0.6 | 33.08 | [5 empty] | -2.2 | 28.04 |  |  |  | 0 | 32 |  |  |  |  | -12.2 | 10.04 |  |  |  |  | -7.2 | 19.04 | [5 empty] | -1.3 | 29.66 |  |  |  | 1.7 | 35.06 |  |  |  |  | -0.7 | 30.74 |  |  |  |  | -17.2 | 1.04
1991-01-07 | 3:00 | 2.8 | 37.04 | WEEKDAY | #N/A | 1976-01-07 | 3:00 | -1.7 | 28.94 |  |  | 2003-01-07 | 3:00 | -3 | 26.6 |  |  | 1999-01-07 | 3:00 | 1.1 | 33.98 | [5 empty] | -1.7 | 28.94 |  |  |  | 2 | 35.6 |  |  |  |  | -12.8 | 8.96 |  |  |  |  | -7.8 | 17.96 | [5 empty] | -1 | 30.2 |  |  |  | 2.8 | 37.04 |  |  |  |  | -0.4 | 31.28 |  |  |  |  | -17.8 | -0.04
1991-01-07 | 4:00 | 2.8 | 37.04 | WEEKDAY | #N/A | 1976-01-07 | 4:00 | -1.7 | 28.94 |  |  | 2003-01-07 | 4:00 | -4 | 24.8 |  |  | 1999-01-07 | 4:00 | 1.1 | 33.98 | [5 empty] | -1.7 | 28.94 |  |  |  | 2 | 35.6 |  |  |  |  | -12.8 | 8.96 |  |  |  |  | -8.3 | 17.06 | [5 empty] | -0.6 | 30.92 |  |  |  | 2.2 | 35.96 |  |  |  |  | 0 | 32 |  |  |  |  | -18.3 | -0.94
1991-01-07 | 5:00 | 2.8 | 37.04 | WEEKDAY | #N/A | 1976-01-07 | 5:00 | -1.7 | 28.94 |  |  | 2003-01-07 | 5:00 | -4 | 24.8 |  |  | 1999-01-07 | 5:00 | 1.1 | 33.98 | [5 empty] | -2.2 | 28.04 |  |  |  | 2 | 35.6 |  |  |  |  | -13.3 | 8.06 |  |  |  |  | -8.9 | 15.98 | [5 empty] | -0.4 | 31.28 |  |  |  | 0 | 32 |  |  |  |  | -0.6 | 30.92 |  |  |  |  | -20 | -4
1991-01-07 | 6:00 | 2.2 | 35.96 | WEEKDAY | #N/A | 1976-01-07 | 6:00 | -1.7 | 28.94 |  |  | 2003-01-07 | 6:00 | -4 | 24.8 |  |  | 1999-01-07 | 6:00 | 0.6 | 33.08 | [5 empty] | -1.7 | 28.94 |  |  |  | 2 | 35.6 |  |  |  |  | -13.9 | 6.98 |  |  |  |  | -9.4 | 15.08 | [5 empty] | -0.2 | 31.64 |  |  |  | 0 | 32 |  |  |  |  | -1.1 | 30.02 |  |  |  |  | -21.1 | -5.98
1991-01-07 | 7:00 | 2.2 | 35.96 | WEEKDAY | #N/A | 1976-01-07 | 7:00 | -1.1 | 30.02 |  |  | 2003-01-07 | 7:00 | -4 | 24.8 |  |  | 1999-01-07 | 7:00 | 1.7 | 35.06 | [5 empty] | 0.6 | 33.08 |  |  |  | 2 | 35.6 |  |  |  |  | -13.9 | 6.98 |  |  |  |  | -9.4 | 15.08 | [5 empty] | 0 | 32 |  |  |  | 1.7 | 35.06 |  |  |  |  | -1.7 | 28.94 |  |  |  |  | -23.9 | -11.02
1991-01-07 | 8:00 | 2.2 | 35.96 | WEEKDAY | #N/A | 1976-01-07 | 8:00 | -0.6 | 30.92 |  |  | 2003-01-07 | 8:00 | -4 | 24.8 |  |  | 1999-01-07 | 8:00 | 1.7 | 35.06 | [5 empty] | 2.2 | 35.96 |  |  |  | 1 | 33.8 |  |  |  |  | -15 | 5 |  |  |  |  | -9.4 | 15.08 | [5 empty] | 0.6 | 33.08 |  |  |  | 2.2 | 35.96 |  |  |  |  | -0.6 | 30.92 |  |  |  |  | -23.3 | -9.94
1991-01-07 | 9:00 | 2.2 | 35.96 | WEEKDAY | #N/A | 1976-01-07 | 9:00 | 0.6 | 33.08 |  |  | 2003-01-07 | 9:00 | -4 | 24.8 |  |  | 1999-01-07 | 9:00 | 1.7 | 35.06 | [5 empty] | 5.6 | 42.08 |  |  |  | 1 | 33.8 |  |  |  |  | -13.3 | 8.06 |  |  |  |  | -9.4 | 15.08 | [5 empty] | 1.1 | 33.98 |  |  |  | 2.2 | 35.96 |  |  |  |  | 0.6 | 33.08 |  |  |  |  | -20.6 | -5.08
1991-01-07 | 10:00 | 2.2 | 35.96 | WEEKDAY | #N/A | 1976-01-07 | 10:00 | 2.2 | 35.96 |  |  | 2003-01-07 | 10:00 | -4 | 24.8 |  |  | 1999-01-07 | 10:00 | 0 | 32 | [5 empty] | 6.7 | 44.06 |  |  |  | 1.1 | 33.98 |  |  |  |  | -12.2 | 10.04 |  |  |  |  | -8.9 | 15.98 | [5 empty] | 1.7 | 35.06 |  |  |  | 0.6 | 33.08 |  |  |  |  | 1.7 | 35.06 |  |  |  |  | -18.9 | -2.02
1991-01-07 | 11:00 | 2.2 | 35.96 | WEEKDAY | #N/A | 1976-01-07 | 11:00 | 2.8 | 37.04 |  |  | 2003-01-07 | 11:00 | -4 | 24.8 |  |  | 1999-01-07 | 11:00 | 0 | 32 | [5 empty] | 8.3 | 46.94 |  |  |  | 1 | 33.8 |  |  |  |  | -11.1 | 12.02 |  |  |  |  | -8.3 | 17.06 | [5 empty] | 2.6 | 36.68 |  |  |  | 0 | 32 |  |  |  |  | 1.3 | 34.34 |  |  |  |  | -18.3 | -0.94
1991-01-07 | 12:00 | 2.2 | 35.96 | WEEKDAY | #N/A | 1976-01-07 | 12:00 | 2.8 | 37.04 |  |  | 2003-01-07 | 12:00 | -4 | 24.8 |  |  | 1999-01-07 | 12:00 | 0.6 | 33.08 | [5 empty] | 8.9 | 48.02 |  |  |  | 2 | 35.6 |  |  |  |  | -11.1 | 12.02 |  |  |  |  | -7.8 | 17.96 | [5 empty] | 3.5 | 38.3 |  |  |  | -1.1 | 30.02 |  |  |  |  | 1 | 33.8 |  |  |  |  | -18.3 | -0.94
1991-01-07 | 13:00 | 2.2 | 35.96 | WEEKDAY | #N/A | 1976-01-07 | 13:00 | 2.8 | 37.04 |  |  | 2003-01-07 | 13:00 | -4 | 24.8 |  |  | 1999-01-07 | 13:00 | 0.6 | 33.08 | [5 empty] | 8.3 | 46.94 |  |  |  | 2 | 35.6 |  |  |  |  | -11.7 | 10.94 |  |  |  |  | -7.8 | 17.96 | [5 empty] | 4.4 | 39.92 |  |  |  | -1.1 | 30.02 |  |  |  |  | 0.6 | 33.08 |  |  |  |  | -18.3 | -0.94
1991-01-07 | 14:00 | 1.7 | 35.06 | WEEKDAY | #N/A | 1976-01-07 | 14:00 | 2.8 | 37.04 |  |  | 2003-01-07 | 14:00 | -4 | 24.8 |  |  | 1999-01-07 | 14:00 | 0.6 | 33.08 | [5 empty] | 10 | 50 |  |  |  | 2 | 35.6 |  |  |  |  | -10.6 | 12.92 |  |  |  |  | -7.2 | 19.04 | [5 empty] | 4.2 | 39.56 |  |  |  | -0.6 | 30.92 |  |  |  |  | 0 | 32 |  |  |  |  | -18.3 | -0.94
1991-01-07 | 15:00 | 1.7 | 35.06 | WEEKDAY | #N/A | 1976-01-07 | 15:00 | 2.8 | 37.04 |  |  | 2003-01-07 | 15:00 | -4 | 24.8 |  |  | 1999-01-07 | 15:00 | 0.6 | 33.08 | [5 empty] | 9.4 | 48.92 |  |  |  | 2 | 35.6 |  |  |  |  | -11.7 | 10.94 |  |  |  |  | -6.7 | 19.94 | [5 empty] | 4.1 | 39.38 |  |  |  | -1.7 | 28.94 |  |  |  |  | -0.5 | 31.1 |  |  |  |  | -17.8 | -0.04
1991-01-07 | 16:00 | 1.7 | 35.06 | WEEKDAY | #N/A | 1976-01-07 | 16:00 | 1.7 | 35.06 |  |  | 2003-01-07 | 16:00 | -4 | 24.8 |  |  | 1999-01-07 | 16:00 | 0 | 32 | [5 empty] | 8.9 | 48.02 |  |  |  | 2 | 35.6 |  |  |  |  | -11.7 | 10.94 |  |  |  |  | -7.2 | 19.04 | [5 empty] | 3.9 | 39.02 |  |  |  | -1.7 | 28.94 |  |  |  |  | -1.1 | 30.02 |  |  |  |  | -18.3 | -0.94
1991-01-07 | 17:00 | 1.1 | 33.98 | WEEKDAY | #N/A | 1976-01-07 | 17:00 | 1.7 | 35.06 |  |  | 2003-01-07 | 17:00 | -5 | 23 |  |  | 1999-01-07 | 17:00 | -1.7 | 28.94 | [5 empty] | 7.2 | 44.96 |  |  |  | 1 | 33.8 |  |  |  |  | -12.8 | 8.96 |  |  |  |  | -7.2 | 19.04 | [5 empty] | 2.2 | 35.96 |  |  |  | -2.8 | 26.96 |  |  |  |  | -1.5 | 29.3 |  |  |  |  | -18.9 | -2.02
1991-01-07 | 18:00 | 0 | 32 | WEEKDAY | #N/A | 1976-01-07 | 18:00 | 1.7 | 35.06 |  |  | 2003-01-07 | 18:00 | -5 | 23 |  |  | 1999-01-07 | 18:00 | -1.7 | 28.94 | [5 empty] | 6.1 | 42.98 |  |  |  | -1 | 30.2 |  |  |  |  | -13.3 | 8.06 |  |  |  |  | -7.2 | 19.04 | [5 empty] | 0.6 | 33.08 |  |  |  | -2.2 | 28.04 |  |  |  |  | -1.8 | 28.76 |  |  |  |  | -18.9 | -2.02
1991-01-07 | 19:00 | -0.6 | 30.92 | WEEKDAY | #N/A | 1976-01-07 | 19:00 | 1.7 | 35.06 |  |  | 2003-01-07 | 19:00 | -6 | 21.2 |  |  | 1999-01-07 | 19:00 | -1.7 | 28.94 | [5 empty] | 4.4 | 39.92 |  |  |  | -1 | 30.2 |  |  |  |  | -13.3 | 8.06 |  |  |  |  | -7.8 | 17.96 | [5 empty] | -1.1 | 30.02 |  |  |  | -1.7 | 28.94 |  |  |  |  | -2.2 | 28.04 |  |  |  |  | -18.9 | -2.02
1991-01-07 | 20:00 | -1.7 | 28.94 | WEEKDAY | #N/A | 1976-01-07 | 20:00 | 1.7 | 35.06 |  |  | 2003-01-07 | 20:00 | -6 | 21.2 |  |  | 1999-01-07 | 20:00 | -2.2 | 28.04 | [5 empty] | 3.3 | 37.94 |  |  |  | -2 | 28.4 |  |  |  |  | -13.9 | 6.98 |  |  |  |  | -7.2 | 19.04 | [5 empty] | -0.7 | 30.74 |  |  |  | -3.3 | 26.06 |  |  |  |  | -3.1 | 26.42 |  |  |  |  | -19.4 | -2.92
1991-01-07 | 21:00 | -2.2 | 28.04 | WEEKDAY | #N/A | 1976-01-07 | 21:00 | 1.7 | 35.06 |  |  | 2003-01-07 | 21:00 | -4 | 24.8 |  |  | 1999-01-07 | 21:00 | -2.8 | 26.96 | [5 empty] | 3.3 | 37.94 |  |  |  | -3 | 26.6 |  |  |  |  | -13.9 | 6.98 |  |  |  |  | -7.2 | 19.04 | [5 empty] | -0.4 | 31.28 |  |  |  | -4.4 | 24.08 |  |  |  |  | -4.1 | 24.62 |  |  |  |  | -19.4 | -2.92
1991-01-07 | 22:00 | -2.8 | 26.96 | WEEKDAY | #N/A | 1976-01-07 | 22:00 | 2.2 | 35.96 |  |  | 2003-01-07 | 22:00 | -4 | 24.8 |  |  | 1999-01-07 | 22:00 | -3.3 | 26.06 | [5 empty] | 2.2 | 35.96 |  |  |  | -3 | 26.6 |  |  |  |  | -13.3 | 8.06 |  |  |  |  | -7.8 | 17.96 | [5 empty] | 0 | 32 |  |  |  | -5 | 23 |  |  |  |  | -5 | 23 |  |  |  |  | -20 | -4
1991-01-07 | 23:00 | -3.3 | 26.06 | WEEKDAY | #N/A | 1976-01-07 | 23:00 | 2.2 | 35.96 |  |  | 2003-01-07 | 23:00 | -4 | 24.8 |  |  | 1999-01-07 | 23:00 | -3.9 | 24.98 | [5 empty] | 1.7 | 35.06 |  |  |  | -3 | 26.6 |  |  |  |  | -13.3 | 8.06 |  |  |  |  | -8.3 | 17.06 | [5 empty] | -0.9 | 30.38 |  |  |  | -5 | 23 |  |  |  |  | -5 | 23 |  |  |  |  | -20 | -4
1991-01-07 | 24:00 | -3.9 | 24.98 | WEEKDAY | #N/A | 1976-01-07 | 24:00 | 2.2 | 35.96 |  |  | 2003-01-07 | 24:00 | -4 | 24.8 |  |  | 1999-01-07 | 24:00 | -4.4 | 24.08 | [5 empty] | 1.1 | 33.98 |  |  |  | -3 | 26.6 |  |  |  |  | -13.3 | 8.06 |  |  |  |  | -8.3 | 17.06 | [5 empty] | -1.9 | 28.58 |  |  |  | -5 | 23 |  |  |  |  | -5 | 23 |  |  |  |  | -20.6 | -5.08
1991-01-08 | 1:00 | -4.4 | 24.08 | WEEKDAY | #N/A | 1976-01-08 | 1:00 | 2.8 | 37.04 |  |  | 2003-01-08 | 1:00 | -4 | 24.8 |  |  | 1999-01-08 | 1:00 | -4.4 | 24.08 | [5 empty] | 1.1 | 33.98 |  |  |  | -2 | 28.4 |  |  |  |  | -13.9 | 6.98 |  |  |  |  | -8.3 | 17.06 | [5 empty] | -2.8 | 26.96 |  |  |  | -5.6 | 21.92 |  |  |  |  | -5 | 23 |  |  |  |  | -20.6 | -5.08
1991-01-08 | 2:00 | -5 | 23 | WEEKDAY | #N/A | 1976-01-08 | 2:00 | 2.2 | 35.96 |  |  | 2003-01-08 | 2:00 | -4 | 24.8 |  |  | 1999-01-08 | 2:00 | -5 | 23 | [5 empty] | 0 | 32 |  |  |  | -2 | 28.4 |  |  |  |  | -14.4 | 6.08 |  |  |  |  | -8.3 | 17.06 | [5 empty] | -3.2 | 26.24 |  |  |  | -5.6 | 21.92 |  |  |  |  | -5.2 | 22.64 |  |  |  |  | -21.1 | -5.98
1991-01-08 | 3:00 | -5.6 | 21.92 | WEEKDAY | #N/A | 1976-01-08 | 3:00 | 2.2 | 35.96 |  |  | 2003-01-08 | 3:00 | -3 | 26.6 |  |  | 1999-01-08 | 3:00 | -5 | 23 | [5 empty] | 0 | 32 |  |  |  | -1 | 30.2 |  |  |  |  | -15 | 5 |  |  |  |  | -8.9 | 15.98 | [5 empty] | -3.5 | 25.7 |  |  |  | -5.6 | 21.92 |  |  |  |  | -5.4 | 22.28 |  |  |  |  | -22.2 | -7.96
1991-01-08 | 4:00 | -5.6 | 21.92 | WEEKDAY | #N/A | 1976-01-08 | 4:00 | 2.2 | 35.96 |  |  | 2003-01-08 | 4:00 | -3 | 26.6 |  |  | 1999-01-08 | 4:00 | -5 | 23 | [5 empty] | -0.6 | 30.92 |  |  |  | -1 | 30.2 |  |  |  |  | -15.6 | 3.92 |  |  |  |  | -8.9 | 15.98 | [5 empty] | -3.9 | 24.98 |  |  |  | -6.1 | 21.02 |  |  |  |  | -5.6 | 21.92 |  |  |  |  | -22.2 | -7.96
1991-01-08 | 5:00 | -6.1 | 21.02 | WEEKDAY | #N/A | 1976-01-08 | 5:00 | 2.2 | 35.96 |  |  | 2003-01-08 | 5:00 | -2 | 28.4 |  |  | 1999-01-08 | 5:00 | -5.6 | 21.92 | [5 empty] | -1.1 | 30.02 |  |  |  | -1 | 30.2 |  |  |  |  | -15.6 | 3.92 |  |  |  |  | -9.4 | 15.08 | [5 empty] | -4.1 | 24.62 |  |  |  | -6.1 | 21.02 |  |  |  |  | -6 | 21.2 |  |  |  |  | -22.2 | -7.96
1991-01-08 | 6:00 | -6.1 | 21.02 | WEEKDAY | #N/A | 1976-01-08 | 6:00 | 2.2 | 35.96 |  |  | 2003-01-08 | 6:00 | -2.3 | 27.86 |  |  | 1999-01-08 | 6:00 | -5 | 23 | [5 empty] | -1.7 | 28.94 |  |  |  | -1 | 30.2 |  |  |  |  | -16.7 | 1.94 |  |  |  |  | -6.7 | 19.94 | [5 empty] | -4.2 | 24.44 |  |  |  | -6.7 | 19.94 |  |  |  |  | -6.3 | 20.66 |  |  |  |  | -22.8 | -9.04
1991-01-08 | 7:00 | -6.1 | 21.02 | WEEKDAY | #N/A | 1976-01-08 | 7:00 | 2.2 | 35.96 |  |  | 2003-01-08 | 7:00 | -2.8 | 26.96 |  |  | 1999-01-08 | 7:00 | -5 | 23 | [5 empty] | -2.8 | 26.96 |  |  |  | 0 | 32 |  |  |  |  | -16.7 | 1.94 |  |  |  |  | -5 | 23 | [5 empty] | -4.4 | 24.08 |  |  |  | -6.7 | 19.94 |  |  |  |  | -6.7 | 19.94 |  |  |  |  | -24.4 | -11.92
1991-01-08 | 8:00 | -5.6 | 21.92 | WEEKDAY | #N/A | 1976-01-08 | 8:00 | 2.2 | 35.96 |  |  | 2003-01-08 | 8:00 | -2.8 | 26.96 |  |  | 1999-01-08 | 8:00 | -4.4 | 24.08 | [5 empty] | -1.7 | 28.94 |  |  |  | 0 | 32 |  |  |  |  | -17.2 | 1.04 |  |  |  |  | -10.6 | 12.92 | [5 empty] | -4.2 | 24.44 |  |  |  | -7.2 | 19.04 |  |  |  |  | -6.7 | 19.94 |  |  |  |  | -24.4 | -11.92
1991-01-08 | 9:00 | -6.1 | 21.02 | WEEKDAY | #N/A | 1976-01-08 | 9:00 | 2.2 | 35.96 |  |  | 2003-01-08 | 9:00 | -2 | 28.4 |  |  | 1999-01-08 | 9:00 | -3.9 | 24.98 | [5 empty] | 0 | 32 |  |  |  | 1 | 33.8 |  |  |  |  | -16.7 | 1.94 |  |  |  |  | -12.2 | 10.04 | [5 empty] | -4.1 | 24.62 |  |  |  | -7.2 | 19.04 |  |  |  |  | -6.7 | 19.94 |  |  |  |  | -22.8 | -9.04
1991-01-08 | 10:00 | -5.6 | 21.92 | WEEKDAY | #N/A | 1976-01-08 | 10:00 | 2.2 | 35.96 |  |  | 2003-01-08 | 10:00 | -1 | 30.2 |  |  | 1999-01-08 | 10:00 | -3.3 | 26.06 | [5 empty] | 1.1 | 33.98 |  |  |  | 1 | 33.8 |  |  |  |  | -15.6 | 3.92 |  |  |  |  | -12.8 | 8.96 | [5 empty] | -3.9 | 24.98 |  |  |  | -7.2 | 19.04 |  |  |  |  | -6.7 | 19.94 |  |  |  |  | -20.6 | -5.08
1991-01-08 | 11:00 | -5 | 23 | WEEKDAY | #N/A | 1976-01-08 | 11:00 | 1.1 | 33.98 |  |  | 2003-01-08 | 11:00 | 0 | 32 |  |  | 1999-01-08 | 11:00 | -3 | 26.6 | [5 empty] | 2.2 | 35.96 |  |  |  | 1 | 33.8 |  |  |  |  | -14.4 | 6.08 |  |  |  |  | -11.7 | 10.94 | [5 empty] | -3.5 | 25.7 |  |  |  | -6.1 | 21.02 |  |  |  |  | -6.3 | 20.66 |  |  |  |  | -19.4 | -2.92
1991-01-08 | 12:00 | -4.4 | 24.08 | WEEKDAY | #N/A | 1976-01-08 | 12:00 | 0 | 32 |  |  | 2003-01-08 | 12:00 | 2 | 35.6 |  |  | 1999-01-08 | 12:00 | -3.9 | 24.98 | [5 empty] | 2.8 | 37.04 |  |  |  | 1 | 33.8 |  |  |  |  | -13.3 | 8.06 |  |  |  |  | -11.1 | 12.02 | [5 empty] | -3.2 | 26.24 |  |  |  | -5.6 | 21.92 |  |  |  |  | -6 | 21.2 |  |  |  |  | -17.8 | -0.04
1991-01-08 | 13:00 | -3.3 | 26.06 | WEEKDAY | #N/A | 1976-01-08 | 13:00 | -0.6 | 30.92 |  |  | 2003-01-08 | 13:00 | 2 | 35.6 |  |  | 1999-01-08 | 13:00 | -3.3 | 26.06 | [5 empty] | 3.3 | 37.94 |  |  |  | 1 | 33.8 |  |  |  |  | -12.2 | 10.04 |  |  |  |  | -10.6 | 12.92 | [5 empty] | -2.8 | 26.96 |  |  |  | -4.4 | 24.08 |  |  |  |  | -5.6 | 21.92 |  |  |  |  | -17.2 | 1.04
1991-01-08 | 14:00 | -2.8 | 26.96 | WEEKDAY | #N/A | 1976-01-08 | 14:00 | -1.1 | 30.02 |  |  | 2003-01-08 | 14:00 | 3 | 37.4 |  |  | 1999-01-08 | 14:00 | -2.8 | 26.96 | [5 empty] | 3.9 | 39.02 |  |  |  | 1 | 33.8 |  |  |  |  | -11.7 | 10.94 |  |  |  |  | -10 | 14 | [5 empty] | -2.6 | 27.32 |  |  |  | -4.4 | 24.08 |  |  |  |  | -5.2 | 22.64 |  |  |  |  | -16.1 | 3.02
1991-01-08 | 15:00 | -2.2 | 28.04 | WEEKDAY | #N/A | 1976-01-08 | 15:00 | -1.1 | 30.02 |  |  | 2003-01-08 | 15:00 | 4 | 39.2 |  |  | 1999-01-08 | 15:00 | -2.2 | 28.04 | [5 empty] | 3.9 | 39.02 |  |  |  | 1 | 33.8 |  |  |  |  | -10.6 | 12.92 |  |  |  |  | -10 | 14 | [5 empty] | -2.4 | 27.68 |  |  |  | -5 | 23 |  |  |  |  | -4.8 | 23.36 |  |  |  |  | -15 | 5
1991-01-08 | 16:00 | -1.1 | 30.02 | WEEKDAY | #N/A | 1976-01-08 | 16:00 | -1.7 | 28.94 |  |  | 2003-01-08 | 16:00 | 4 | 39.2 |  |  | 1999-01-08 | 16:00 | -1.1 | 30.02 | [5 empty] | 2.2 | 35.96 |  |  |  | 1 | 33.8 |  |  |  |  | -11.1 | 12.02 |  |  |  |  | -11.1 | 12.02 | [5 empty] | -2.2 | 28.04 |  |  |  | -4.4 | 24.08 |  |  |  |  | -4.4 | 24.08 |  |  |  |  | -15 | 5
1991-01-08 | 17:00 | -1.1 | 30.02 | WEEKDAY | #N/A | 1976-01-08 | 17:00 | -2.2 | 28.04 |  |  | 2003-01-08 | 17:00 | 4 | 39.2 |  |  | 1999-01-08 | 17:00 | -0.6 | 30.92 | [5 empty] | 1.1 | 33.98 |  |  |  | 1 | 33.8 |  |  |  |  | -11.7 | 10.94 |  |  |  |  | -12.2 | 10.04 | [5 empty] | -2.4 | 27.68 |  |  |  | -3.9 | 24.98 |  |  |  |  | -4.8 | 23.36 |  |  |  |  | -15 | 5
1991-01-08 | 18:00 | -1.1 | 30.02 | WEEKDAY | #N/A | 1976-01-08 | 18:00 | -3.3 | 26.06 |  |  | 2003-01-08 | 18:00 | 4 | 39.2 |  |  | 1999-01-08 | 18:00 | -0.6 | 30.92 | [5 empty] | 0.6 | 33.08 |  |  |  | 1 | 33.8 |  |  |  |  | -12.8 | 8.96 |  |  |  |  | -12.2 | 10.04 | [5 empty] | -2.6 | 27.32 |  |  |  | -4.4 | 24.08 |  |  |  |  | -5.2 | 22.64 |  |  |  |  | -14.4 | 6.08
1991-01-08 | 19:00 | -1.1 | 30.02 | WEEKDAY | #N/A | 1976-01-08 | 19:00 | -3.9 | 24.98 |  |  | 2003-01-08 | 19:00 | 3 | 37.4 |  |  | 1999-01-08 | 19:00 | 0 | 32 | [5 empty] | 0.6 | 33.08 |  |  |  | 1 | 33.8 |  |  |  |  | -12.8 | 8.96 |  |  |  |  | -12.8 | 8.96 | [5 empty] | -2.8 | 26.96 |  |  |  | -5.6 | 21.92 |  |  |  |  | -5.6 | 21.92 |  |  |  |  | -13.9 | 6.98
1991-01-08 | 20:00 | -0.6 | 30.92 | WEEKDAY | #N/A | 1976-01-08 | 20:00 | -5 | 23 |  |  | 2003-01-08 | 20:00 | 3 | 37.4 |  |  | 1999-01-08 | 20:00 | 0 | 32 | [5 empty] | 0 | 32 |  |  |  | 1 | 33.8 |  |  |  |  | -12.8 | 8.96 |  |  |  |  | -13.3 | 8.06 | [5 empty] | -2.8 | 26.96 |  |  |  | -5.6 | 21.92 |  |  |  |  | -6.1 | 21.02 |  |  |  |  | -13.3 | 8.06
1991-01-08 | 21:00 | -1.1 | 30.02 | WEEKDAY | #N/A | 1976-01-08 | 21:00 | -6.7 | 19.94 |  |  | 2003-01-08 | 21:00 | 3 | 37.4 |  |  | 1999-01-08 | 21:00 | 0.6 | 33.08 | [5 empty] | 1.1 | 33.98 |  |  |  | 0 | 32 |  |  |  |  | -12.8 | 8.96 |  |  |  |  | -13.9 | 6.98 | [5 empty] | -2.8 | 26.96 |  |  |  | -6.1 | 21.02 |  |  |  |  | -6.7 | 19.94 |  |  |  |  | -11.1 | 12.02
1991-01-08 | 22:00 | -1.1 | 30.02 | WEEKDAY | #N/A | 1976-01-08 | 22:00 | -7.8 | 17.96 |  |  | 2003-01-08 | 22:00 | 4 | 39.2 |  |  | 1999-01-08 | 22:00 | 1.1 | 33.98 | [5 empty] | 1.7 | 35.06 |  |  |  | 0 | 32 |  |  |  |  | -12.2 | 10.04 |  |  |  |  | -13.9 | 6.98 | [5 empty] | -2.8 | 26.96 |  |  |  | -6.1 | 21.02 |  |  |  |  | -7.2 | 19.04 |  |  |  |  | -10 | 14
1991-01-08 | 23:00 | -1.1 | 30.02 | WEEKDAY | #N/A | 1976-01-08 | 23:00 | -7.8 | 17.96 |  |  | 2003-01-08 | 23:00 | 3 | 37.4 |  |  | 1999-01-08 | 23:00 | 1.7 | 35.06 | [5 empty] | 1.7 | 35.06 |  |  |  | 0 | 32 |  |  |  |  | -12.2 | 10.04 |  |  |  |  | -13.9 | 6.98 | [5 empty] | -3.7 | 25.34 |  |  |  | -6.7 | 19.94 |  |  |  |  | -7.2 | 19.04 |  |  |  |  | -8.9 | 15.98
1991-01-08 | 24:00 | -1.1 | 30.02 | WEEKDAY | #N/A | 1976-01-08 | 24:00 | -8.3 | 17.06 |  |  | 2003-01-08 | 24:00 | 4 | 39.2 |  |  | 1999-01-08 | 24:00 | 2.8 | 37.04 | [5 empty] | 0.6 | 33.08 |  |  |  | 0 | 32 |  |  |  |  | -12.2 | 10.04 |  |  |  |  | -13.9 | 6.98 | [5 empty] | -4.7 | 23.54 |  |  |  | -7.2 | 19.04 |  |  |  |  | -7.2 | 19.04 |  |  |  |  | -8.3 | 17.06
1991-01-09 | 1:00 | -1.7 | 28.94 | WEEKDAY | #N/A | 1976-01-09 | 1:00 | -8.3 | 17.06 |  |  | 2003-01-09 | 1:00 | 3 | 37.4 |  |  | 1999-01-09 | 1:00 | 2.2 | 35.96 | [5 empty] | 1.7 | 35.06 |  |  |  | 1 | 33.8 |  |  |  |  | -11.7 | 10.94 |  |  |  |  | -14.4 | 6.08 | [5 empty] | -5.6 | 21.92 |  |  |  | -7.8 | 17.96 |  |  |  |  | -7.2 | 19.04 |  |  |  |  | -6.7 | 19.94
1991-01-09 | 2:00 | -2.2 | 28.04 | WEEKDAY | #N/A | 1976-01-09 | 2:00 | -8.9 | 15.98 |  |  | 2003-01-09 | 2:00 | 3 | 37.4 |  |  | 1999-01-09 | 2:00 | 2.8 | 37.04 | [5 empty] | 3.3 | 37.94 |  |  |  | 0 | 32 |  |  |  |  | -11.7 | 10.94 |  |  |  |  | -15 | 5 | [5 empty] | -5.4 | 22.28 |  |  |  | -8.3 | 17.06 |  |  |  |  | -7.8 | 17.96 |  |  |  |  | -5 | 23
1991-01-09 | 3:00 | -1.7 | 28.94 | WEEKDAY | #N/A | 1976-01-09 | 3:00 | -8.9 | 15.98 |  |  | 2003-01-09 | 3:00 | 3 | 37.4 |  |  | 1999-01-09 | 3:00 | 2.2 | 35.96 | [5 empty] | 3.9 | 39.02 |  |  |  | 0 | 32 |  |  |  |  | -11.7 | 10.94 |  |  |  |  | -15.6 | 3.92 | [5 empty] | -5.2 | 22.64 |  |  |  | -9.4 | 15.08 |  |  |  |  | -8.3 | 17.06 |  |  |  |  | -5.6 | 21.92
1991-01-09 | 4:00 | -1.7 | 28.94 | WEEKDAY | #N/A | 1976-01-09 | 4:00 | -8.9 | 15.98 |  |  | 2003-01-09 | 4:00 | 3 | 37.4 |  |  | 1999-01-09 | 4:00 | 2.2 | 35.96 | [5 empty] | 4.4 | 39.92 |  |  |  | -1 | 30.2 |  |  |  |  | -11.7 | 10.94 |  |  |  |  | -16.1 | 3.02 | [5 empty] | -5 | 23 |  |  |  | -9.4 | 15.08 |  |  |  |  | -8.9 | 15.98 |  |  |  |  | -5 | 23
1991-01-09 | 5:00 | -1.7 | 28.94 | WEEKDAY | #N/A | 1976-01-09 | 5:00 | -8.3 | 17.06 |  |  | 2003-01-09 | 5:00 | 3 | 37.4 |  |  | 1999-01-09 | 5:00 | 2.2 | 35.96 | [5 empty] | 5 | 41 |  |  |  | -1 | 30.2 |  |  |  |  | -10.6 | 12.92 |  |  |  |  | -16.7 | 1.94 | [5 empty] | -5 | 23 |  |  |  | -9.4 | 15.08 |  |  |  |  | -8.9 | 15.98 |  |  |  |  | -5.6 | 21.92
1991-01-09 | 6:00 | -1.1 | 30.02 | WEEKDAY | #N/A | 1976-01-09 | 6:00 | -8.3 | 17.06 |  |  | 2003-01-09 | 6:00 | 3 | 37.4 |  |  | 1999-01-09 | 6:00 | 1.1 | 33.98 | [5 empty] | 4.4 | 39.92 |  |  |  | -1 | 30.2 |  |  |  |  | -10 | 14 |  |  |  |  | -16.7 | 1.94 | [5 empty] | -5 | 23 |  |  |  | -9.4 | 15.08 |  |  |  |  | -8.9 | 15.98 |  |  |  |  | -5.6 | 21.92
1991-01-09 | 7:00 | -0.6 | 30.92 | WEEKDAY | #N/A | 1976-01-09 | 7:00 | -8.9 | 15.98 |  |  | 2003-01-09 | 7:00 | 5 | 41 |  |  | 1999-01-09 | 7:00 | 1.7 | 35.06 | [5 empty] | 4.4 | 39.92 |  |  |  | -2 | 28.4 |  |  |  |  | -9.4 | 15.08 |  |  |  |  | -17.2 | 1.04 | [5 empty] | -5 | 23 |  |  |  | -9.4 | 15.08 |  |  |  |  | -8.9 | 15.98 |  |  |  |  | -5 | 23
1991-01-09 | 8:00 | -0.6 | 30.92 | WEEKDAY | #N/A | 1976-01-09 | 8:00 | -8.9 | 15.98 |  |  | 2003-01-09 | 8:00 | 6 | 42.8 |  |  | 1999-01-09 | 8:00 | 1.7 | 35.06 | [5 empty] | 4.4 | 39.92 |  |  |  | -3 | 26.6 |  |  |  |  | -10 | 14 |  |  |  |  | -17.2 | 1.04 | [5 empty] | -4.8 | 23.36 |  |  |  | -9.4 | 15.08 |  |  |  |  | -8.9 | 15.98 |  |  |  |  | -4.4 | 24.08
1991-01-09 | 9:00 | -0.6 | 30.92 | WEEKDAY | #N/A | 1976-01-09 | 9:00 | -8.3 | 17.06 |  |  | 2003-01-09 | 9:00 | 7 | 44.6 |  |  | 1999-01-09 | 9:00 | 2 | 35.6 | [5 empty] | 5 | 41 |  |  |  | -2 | 28.4 |  |  |  |  | -8.9 | 15.98 |  |  |  |  | -16.1 | 3.02 | [5 empty] | -4.6 | 23.72 |  |  |  | -8.9 | 15.98 |  |  |  |  | -8.9 | 15.98 |  |  |  |  | -3.9 | 24.98
1991-01-09 | 10:00 | -0.6 | 30.92 | WEEKDAY | #N/A | 1976-01-09 | 10:00 | -7.8 | 17.96 |  |  | 2003-01-09 | 10:00 | 7 | 44.6 |  |  | 1999-01-09 | 10:00 | 6.1 | 42.98 | [5 empty] | 6.7 | 44.06 |  |  |  | -1 | 30.2 |  |  |  |  | -7.2 | 19.04 |  |  |  |  | -15 | 5 | [5 empty] | -4.4 | 24.08 |  |  |  | -8.3 | 17.06 |  |  |  |  | -8.9 | 15.98 |  |  |  |  | -3.3 | 26.06
1991-01-09 | 11:00 | 0.6 | 33.08 | WEEKDAY | #N/A | 1976-01-09 | 11:00 | -7.2 | 19.04 |  |  | 2003-01-09 | 11:00 | 7 | 44.6 |  |  | 1999-01-09 | 11:00 | 5 | 41 | [5 empty] | 8.3 | 46.94 |  |  |  | 0 | 32 |  |  |  |  | -5.6 | 21.92 |  |  |  |  | -13.3 | 8.06 | [5 empty] | -4.6 | 23.72 |  |  |  | -6.7 | 19.94 |  |  |  |  | -7.8 | 17.96 |  |  |  |  | -2.2 | 28.04
1991-01-09 | 12:00 | 0.6 | 33.08 | WEEKDAY | #N/A | 1976-01-09 | 12:00 | -6.1 | 21.02 |  |  | 2003-01-09 | 12:00 | 7 | 44.6 |  |  | 1999-01-09 | 12:00 | 6.1 | 42.98 | [5 empty] | 10 | 50 |  |  |  | 1 | 33.8 |  |  |  |  | -3.9 | 24.98 |  |  |  |  | -12.2 | 10.04 | [5 empty] | -4.8 | 23.36 |  |  |  | -6.1 | 21.02 |  |  |  |  | -6.7 | 19.94 |  |  |  |  | -1.7 | 28.94
1991-01-09 | 13:00 | 0.6 | 33.08 | WEEKDAY | #N/A | 1976-01-09 | 13:00 | -5.6 | 21.92 |  |  | 2003-01-09 | 13:00 | 7 | 44.6 |  |  | 1999-01-09 | 13:00 | 7.8 | 46.04 | [5 empty] | 10 | 50 |  |  |  | 1 | 33.8 |  |  |  |  | -2.2 | 28.04 |  |  |  |  | -11.1 | 12.02 | [5 empty] | -5 | 23 |  |  |  | -5 | 23 |  |  |  |  | -5.6 | 21.92 |  |  |  |  | -0.6 | 30.92
1991-01-09 | 14:00 | 1.1 | 33.98 | WEEKDAY | #N/A | 1976-01-09 | 14:00 | -5.6 | 21.92 |  |  | 2003-01-09 | 14:00 | 7 | 44.6 |  |  | 1999-01-09 | 14:00 | 10 | 50 | [5 empty] | 7.8 | 46.04 |  |  |  | 0 | 32 |  |  |  |  | -1.1 | 30.02 |  |  |  |  | -10.6 | 12.92 | [5 empty] | -4.6 | 23.72 |  |  |  | -5 | 23 |  |  |  |  | -5.4 | 22.28 |  |  |  |  | 0.6 | 33.08
1991-01-09 | 15:00 | 1.1 | 33.98 | WEEKDAY | #N/A | 1976-01-09 | 15:00 | -5.6 | 21.92 |  |  | 2003-01-09 | 15:00 | 7 | 44.6 |  |  | 1999-01-09 | 15:00 | 7.2 | 44.96 | [5 empty] | 7.2 | 44.96 |  |  |  | 1 | 33.8 |  |  |  |  | -0.6 | 30.92 |  |  |  |  | -10.6 | 12.92 | [5 empty] | -4.3 | 24.26 |  |  |  | -5 | 23 |  |  |  |  | -5.2 | 22.64 |  |  |  |  | 0.6 | 33.08
1991-01-09 | 16:00 | 1.7 | 35.06 | WEEKDAY | #N/A | 1976-01-09 | 16:00 | -5.6 | 21.92 |  |  | 2003-01-09 | 16:00 | 7 | 44.6 |  |  | 1999-01-09 | 16:00 | 7 | 44.6 | [5 empty] | 7.2 | 44.96 |  |  |  | 0 | 32 |  |  |  |  | -0.6 | 30.92 |  |  |  |  | -10 | 14 | [5 empty] | -3.9 | 24.98 |  |  |  | -5 | 23 |  |  |  |  | -5 | 23 |  |  |  |  | 1.1 | 33.98
1991-01-09 | 17:00 | 1.7 | 35.06 | WEEKDAY | #N/A | 1976-01-09 | 17:00 | -5.6 | 21.92 |  |  | 2003-01-09 | 17:00 | 6 | 42.8 |  |  | 1999-01-09 | 17:00 | 6.7 | 44.06 | [5 empty] | 7.2 | 44.96 |  |  |  | 0 | 32 |  |  |  |  | 0 | 32 |  |  |  |  | -10.6 | 12.92 | [5 empty] | -4.3 | 24.26 |  |  |  | -5.6 | 21.92 |  |  |  |  | -5.6 | 21.92 |  |  |  |  | 1.1 | 33.98
1991-01-09 | 18:00 | 1.7 | 35.06 | WEEKDAY | #N/A | 1976-01-09 | 18:00 | -6.1 | 21.02 |  |  | 2003-01-09 | 18:00 | 7 | 44.6 |  |  | 1999-01-09 | 18:00 | 2.8 | 37.04 | [5 empty] | 7.2 | 44.96 |  |  |  | 0 | 32 |  |  |  |  | -0.6 | 30.92 |  |  |  |  | -10.6 | 12.92 | [5 empty] | -4.6 | 23.72 |  |  |  | -6.7 | 19.94 |  |  |  |  | -6.1 | 21.02 |  |  |  |  | 1.7 | 35.06
1991-01-09 | 19:00 | 1.7 | 35.06 | WEEKDAY | #N/A | 1976-01-09 | 19:00 | -6.7 | 19.94 |  |  | 2003-01-09 | 19:00 | 6 | 42.8 |  |  | 1999-01-09 | 19:00 | 1.7 | 35.06 | [5 empty] | 6.7 | 44.06 |  |  |  | 0 | 32 |  |  |  |  | 0 | 32 |  |  |  |  | -10.6 | 12.92 | [5 empty] | -5 | 23 |  |  |  | -7.2 | 19.04 |  |  |  |  | -6.7 | 19.94 |  |  |  |  | 2.2 | 35.96
1991-01-09 | 20:00 | 1.1 | 33.98 | WEEKDAY | #N/A | 1976-01-09 | 20:00 | -7.2 | 19.04 |  |  | 2003-01-09 | 20:00 | 6 | 42.8 |  |  | 1999-01-09 | 20:00 | 1.1 | 33.98 | [5 empty] | 6.1 | 42.98 |  |  |  | 0 | 32 |  |  |  |  | 0 | 32 |  |  |  |  | -11.1 | 12.02 | [5 empty] | -5.2 | 22.64 |  |  |  | -8.3 | 17.06 |  |  |  |  | -7.6 | 18.32 |  |  |  |  | 2.2 | 35.96
1991-01-09 | 21:00 | 1.1 | 33.98 | WEEKDAY | #N/A | 1976-01-09 | 21:00 | -7.8 | 17.96 |  |  | 2003-01-09 | 21:00 | 6 | 42.8 |  |  | 1999-01-09 | 21:00 | 0.6 | 33.08 | [5 empty] | 7.2 | 44.96 |  |  |  | 0 | 32 |  |  |  |  | 0 | 32 |  |  |  |  | -11.1 | 12.02 | [5 empty] | -5.4 | 22.28 |  |  |  | -9.4 | 15.08 |  |  |  |  | -8.5 | 16.7 |  |  |  |  | 2.2 | 35.96
1991-01-09 | 22:00 | 1.7 | 35.06 | WEEKDAY | #N/A | 1976-01-09 | 22:00 | -7.8 | 17.96 |  |  | 2003-01-09 | 22:00 | 3 | 37.4 |  |  | 1999-01-09 | 22:00 | 0 | 32 | [5 empty] | 6.1 | 42.98 |  |  |  | 0 | 32 |  |  |  |  | 0 | 32 |  |  |  |  | -11.1 | 12.02 | [5 empty] | -5.6 | 21.92 |  |  |  | -9.4 | 15.08 |  |  |  |  | -9.4 | 15.08 |  |  |  |  | 1.7 | 35.06
1991-01-09 | 23:00 | 2.8 | 37.04 | WEEKDAY | #N/A | 1976-01-09 | 23:00 | -8.3 | 17.06 |  |  | 2003-01-09 | 23:00 | 5 | 41 |  |  | 1999-01-09 | 23:00 | -0.6 | 30.92 | [5 empty] | 6.7 | 44.06 |  |  |  | 0 | 32 |  |  |  |  | 0 | 32 |  |  |  |  | -11.1 | 12.02 | [5 empty] | -6 | 21.2 |  |  |  | -10 | 14 |  |  |  |  | -10.2 | 13.64 |  |  |  |  | 1.7 | 35.06
1991-01-09 | 24:00 | 3.9 | 39.02 | WEEKDAY | #N/A | 1976-01-09 | 24:00 | -8.3 | 17.06 |  |  | 2003-01-09 | 24:00 | 6 | 42.8 |  |  | 1999-01-09 | 24:00 | -1.1 | 30.02 | [5 empty] | 6.1 | 42.98 |  |  |  | 0 | 32 |  |  |  |  | -0.6 | 30.92 |  |  |  |  | -11.1 | 12.02 | [5 empty] | -6.3 | 20.66 |  |  |  | -10.6 | 12.92 |  |  |  |  | -10.9 | 12.38 |  |  |  |  | 1.7 | 35.06
1991-01-10 | 1:00 | 4.4 | 39.92 | WEEKDAY | #N/A | 1976-01-10 | 1:00 | -8.9 | 15.98 |  |  | 2003-01-10 | 1:00 | 6 | 42.8 |  |  | 1999-01-10 | 1:00 | -1.7 | 28.94 | [5 empty] | 5.6 | 42.08 |  |  |  | 1 | 33.8 |  |  |  |  | -0.6 | 30.92 |  |  |  |  | -11.7 | 10.94 | [5 empty] | -6.7 | 19.94 |  |  |  | -11.1 | 12.02 |  |  |  |  | -11.7 | 10.94 |  |  |  |  | 1.7 | 35.06
1991-01-10 | 2:00 | 3.9 | 39.02 | WEEKDAY | #N/A | 1976-01-10 | 2:00 | -8.9 | 15.98 |  |  | 2003-01-10 | 2:00 | 5 | 41 |  |  | 1999-01-10 | 2:00 | -2.2 | 28.04 | [5 empty] | 6.1 | 42.98 |  |  |  | 1 | 33.8 |  |  |  |  | -1.1 | 30.02 |  |  |  |  | -11.7 | 10.94 | [5 empty] | -7.1 | 19.22 |  |  |  | -11.7 | 10.94 |  |  |  |  | -12.1 | 10.22 |  |  |  |  | 2.2 | 35.96
1991-01-10 | 3:00 | 3.9 | 39.02 | WEEKDAY | #N/A | 1976-01-10 | 3:00 | -8.9 | 15.98 |  |  | 2003-01-10 | 3:00 | 4 | 39.2 |  |  | 1999-01-10 | 3:00 | -2.8 | 26.96 | [5 empty] | 5.6 | 42.08 |  |  |  | 1 | 33.8 |  |  |  |  | -1.1 | 30.02 |  |  |  |  | -12.2 | 10.04 | [5 empty] | -7.4 | 18.68 |  |  |  | -11.1 | 12.02 |  |  |  |  | -12.4 | 9.68 |  |  |  |  | 1.7 | 35.06
1991-01-10 | 4:00 | 3.9 | 39.02 | WEEKDAY | #N/A | 1976-01-10 | 4:00 | -8.9 | 15.98 |  |  | 2003-01-10 | 4:00 | 3 | 37.4 |  |  | 1999-01-10 | 4:00 | -2.8 | 26.96 | [5 empty] | 5.6 | 42.08 |  |  |  | 1 | 33.8 |  |  |  |  | -1.1 | 30.02 |  |  |  |  | -12.8 | 8.96 | [5 empty] | -7.8 | 17.96 |  |  |  | -12.2 | 10.04 |  |  |  |  | -12.8 | 8.96 |  |  |  |  | 1.7 | 35.06
1991-01-10 | 5:00 | 3.3 | 37.94 | WEEKDAY | #N/A | 1976-01-10 | 5:00 | -8.9 | 15.98 |  |  | 2003-01-10 | 5:00 | 3 | 37.4 |  |  | 1999-01-10 | 5:00 | -3.3 | 26.06 | [5 empty] | 5.6 | 42.08 |  |  |  | 1 | 33.8 |  |  |  |  | -1.1 | 30.02 |  |  |  |  | -13.3 | 8.06 | [5 empty] | -8.2 | 17.24 |  |  |  | -13.3 | 8.06 |  |  |  |  | -12.6 | 9.32 |  |  |  |  | 1.1 | 33.98
1991-01-10 | 6:00 | 3.3 | 37.94 | WEEKDAY | #N/A | 1976-01-10 | 6:00 | -8.9 | 15.98 |  |  | 2003-01-10 | 6:00 | 3 | 37.4 |  |  | 1999-01-10 | 6:00 | -3.3 | 26.06 | [5 empty] | 6.1 | 42.98 |  |  |  | 2 | 35.6 |  |  |  |  | -1.1 | 30.02 |  |  |  |  | -13.9 | 6.98 | [5 empty] | -8.5 | 16.7 |  |  |  | -13.3 | 8.06 |  |  |  |  | -12.4 | 9.68 |  |  |  |  | 0.6 | 33.08
1991-01-10 | 7:00 | 3.3 | 37.94 | WEEKDAY | #N/A | 1976-01-10 | 7:00 | -8.9 | 15.98 |  |  | 2003-01-10 | 7:00 | 3 | 37.4 |  |  | 1999-01-10 | 7:00 | -3.9 | 24.98 | [5 empty] | 6.1 | 42.98 |  |  |  | 2 | 35.6 |  |  |  |  | -1.1 | 30.02 |  |  |  |  | -13.9 | 6.98 | [5 empty] | -8.9 | 15.98 |  |  |  | -11.7 | 10.94 |  |  |  |  | -12.2 | 10.04 |  |  |  |  | -0.6 | 30.92
1991-01-10 | 8:00 | 3.3 | 37.94 | WEEKDAY | #N/A | 1976-01-10 | 8:00 | -8.9 | 15.98 |  |  | 2003-01-10 | 8:00 | 3 | 37.4 |  |  | 1999-01-10 | 8:00 | -4.4 | 24.08 | [5 empty] | 6.7 | 44.06 |  |  |  | 2 | 35.6 |  |  |  |  | -1.1 | 30.02 |  |  |  |  | -13.3 | 8.06 | [5 empty] | -8 | 17.6 |  |  |  | -10 | 14 |  |  |  |  | -10.5 | 13.1 |  |  |  |  | 0 | 32
1991-01-10 | 9:00 | 3.9 | 39.02 | WEEKDAY | #N/A | 1976-01-10 | 9:00 | -8.3 | 17.06 |  |  | 2003-01-10 | 9:00 | 4 | 39.2 |  |  | 1999-01-10 | 9:00 | -3.3 | 26.06 | [5 empty] | 7.8 | 46.04 |  |  |  | 3 | 37.4 |  |  |  |  | -1.1 | 30.02 |  |  |  |  | -12.8 | 8.96 | [5 empty] | -7 | 19.4 |  |  |  | -9.4 | 15.08 |  |  |  |  | -8.9 | 15.98 |  |  |  |  | 0.6 | 33.08
1991-01-10 | 10:00 | 4.4 | 39.92 | WEEKDAY | #N/A | 1976-01-10 | 10:00 | -7.8 | 17.96 |  |  | 2003-01-10 | 10:00 | 4 | 39.2 |  |  | 1999-01-10 | 10:00 | -3.3 | 26.06 | [5 empty] | 8.3 | 46.94 |  |  |  | 3 | 37.4 |  |  |  |  | -0.6 | 30.92 |  |  |  |  | -11.1 | 12.02 | [5 empty] | -6.1 | 21.02 |  |  |  | -6.7 | 19.94 |  |  |  |  | -7.2 | 19.04 |  |  |  |  | 0.6 | 33.08
1991-01-10 | 11:00 | 4.4 | 39.92 | WEEKDAY | #N/A | 1976-01-10 | 11:00 | -6.7 | 19.94 |  |  | 2003-01-10 | 11:00 | 2 | 35.6 |  |  | 1999-01-10 | 11:00 | -3.3 | 26.06 | [5 empty] | 8.9 | 48.02 |  |  |  | 3 | 37.4 |  |  |  |  | 0 | 32 |  |  |  |  | -10.6 | 12.92 | [5 empty] | -4.6 | 23.72 |  |  |  | -3.9 | 24.98 |  |  |  |  | -5.9 | 21.38 |  |  |  |  | 0.6 | 33.08
1991-01-10 | 12:00 | 4.4 | 39.92 | WEEKDAY | #N/A | 1976-01-10 | 12:00 | -5.6 | 21.92 |  |  | 2003-01-10 | 12:00 | 1 | 33.8 |  |  | 1999-01-10 | 12:00 | -2.2 | 28.04 | [5 empty] | 8.3 | 46.94 |  |  |  | 4 | 39.2 |  |  |  |  | 0 | 32 |  |  |  |  | -9.4 | 15.08 | [5 empty] | -3.2 | 26.24 |  |  |  | -2.8 | 26.96 |  |  |  |  | -4.6 | 23.72 |  |  |  |  | 0.6 | 33.08
1991-01-10 | 13:00 | 4.4 | 39.92 | WEEKDAY | #N/A | 1976-01-10 | 13:00 | -4.4 | 24.08 |  |  | 2003-01-10 | 13:00 | 2 | 35.6 |  |  | 1999-01-10 | 13:00 | -1.7 | 28.94 | [5 empty] | 8.3 | 46.94 |  |  |  | 4 | 39.2 |  |  |  |  | -0.6 | 30.92 |  |  |  |  | -8.9 | 15.98 | [5 empty] | -1.7 | 28.94 |  |  |  | -1.1 | 30.02 |  |  |  |  | -3.3 | 26.06 |  |  |  |  | 0.6 | 33.08
1991-01-10 | 14:00 | 4.4 | 39.92 | WEEKDAY | #N/A | 1976-01-10 | 14:00 | -4.4 | 24.08 |  |  | 2003-01-10 | 14:00 | 2 | 35.6 |  |  | 1999-01-10 | 14:00 | -2.2 | 28.04 | [5 empty] | 8.3 | 46.94 |  |  |  | 5 | 41 |  |  |  |  | 0 | 32 |  |  |  |  | -8.3 | 17.06 | [5 empty] | -1.5 | 29.3 |  |  |  | -1.7 | 28.94 |  |  |  |  | -2.8 | 26.96 |  |  |  |  | -0.6 | 30.92
1991-01-10 | 15:00 | 4.4 | 39.92 | WEEKDAY | #N/A | 1976-01-10 | 15:00 | -3.9 | 24.98 |  |  | 2003-01-10 | 15:00 | 1 | 33.8 |  |  | 1999-01-10 | 15:00 | -1.7 | 28.94 | [5 empty] | 10 | 50 |  |  |  | 6 | 42.8 |  |  |  |  | 0 | 32 |  |  |  |  | -7.8 | 17.96 | [5 empty] | -1.3 | 29.66 |  |  |  | -0.6 | 30.92 |  |  |  |  | -2.2 | 28.04 |  |  |  |  | -1.7 | 28.94
1991-01-10 | 16:00 | 4.4 | 39.92 | WEEKDAY | #N/A | 1976-01-10 | 16:00 | -3.9 | 24.98 |  |  | 2003-01-10 | 16:00 | 0 | 32 |  |  | 1999-01-10 | 16:00 | -2.2 | 28.04 | [5 empty] | 11.1 | 51.98 |  |  |  | 6 | 42.8 |  |  |  |  | -0.6 | 30.92 |  |  |  |  | -8.3 | 17.06 | [5 empty] | -1.1 | 30.02 |  |  |  | -0.6 | 30.92 |  |  |  |  | -1.7 | 28.94 |  |  |  |  | -2.8 | 26.96
1991-01-10 | 17:00 | 4.4 | 39.92 | WEEKDAY | #N/A | 1976-01-10 | 17:00 | -3.9 | 24.98 |  |  | 2003-01-10 | 17:00 | -1 | 30.2 |  |  | 1999-01-10 | 17:00 | -2.8 | 26.96 | [5 empty] | 12.8 | 55.04 |  |  |  | 5 | 41 |  |  |  |  | -1.1 | 30.02 |  |  |  |  | -8.9 | 15.98 | [5 empty] | -1.1 | 30.02 |  |  |  | -0.6 | 30.92 |  |  |  |  | -1.7 | 28.94 |  |  |  |  | -5.6 | 21.92
1991-01-10 | 18:00 | 2.8 | 37.04 | WEEKDAY | #N/A | 1976-01-10 | 18:00 | -3.9 | 24.98 |  |  | 2003-01-10 | 18:00 | -1 | 30.2 |  |  | 1999-01-10 | 18:00 | -3.3 | 26.06 | [5 empty] | 12.8 | 55.04 |  |  |  | 4 | 39.2 |  |  |  |  | -1.7 | 28.94 |  |  |  |  | -8.9 | 15.98 | [5 empty] | -1.1 | 30.02 |  |  |  | -1.7 | 28.94 |  |  |  |  | -1.7 | 28.94 |  |  |  |  | -6.7 | 19.94
1991-01-10 | 19:00 | 2.2 | 35.96 | WEEKDAY | #N/A | 1976-01-10 | 19:00 | -3.9 | 24.98 |  |  | 2003-01-10 | 19:00 | -2 | 28.4 |  |  | 1999-01-10 | 19:00 | -3.3 | 26.06 | [5 empty] | 12.2 | 53.96 |  |  |  | 4 | 39.2 |  |  |  |  | -2.2 | 28.04 |  |  |  |  | -10 | 14 | [5 empty] | -1.1 | 30.02 |  |  |  | -1.7 | 28.94 |  |  |  |  | -1.7 | 28.94 |  |  |  |  | -7.8 | 17.96
1991-01-10 | 20:00 | 1.1 | 33.98 | WEEKDAY | #N/A | 1976-01-10 | 20:00 | -4.4 | 24.08 |  |  | 2003-01-10 | 20:00 | -2 | 28.4 |  |  | 1999-01-10 | 20:00 | -3.3 | 26.06 | [5 empty] | 11.7 | 53.06 |  |  |  | 4 | 39.2 |  |  |  |  | -3.9 | 24.98 |  |  |  |  | -11.1 | 12.02 | [5 empty] | -0.7 | 30.74 |  |  |  | 0 | 32 |  |  |  |  | -1.5 | 29.3 |  |  |  |  | -8.3 | 17.06
1991-01-10 | 21:00 | 0 | 32 | WEEKDAY | #N/A | 1976-01-10 | 21:00 | -4.4 | 24.08 |  |  | 2003-01-10 | 21:00 | -3 | 26.6 |  |  | 1999-01-10 | 21:00 | -2.8 | 26.96 | [5 empty] | 10.6 | 51.08 |  |  |  | 4 | 39.2 |  |  |  |  | -4.4 | 24.08 |  |  |  |  | -12.8 | 8.96 | [5 empty] | -0.4 | 31.28 |  |  |  | 1.1 | 33.98 |  |  |  |  | -1.3 | 29.66 |  |  |  |  | -8.9 | 15.98
1991-01-10 | 22:00 | -0.6 | 30.92 | WEEKDAY | #N/A | 1976-01-10 | 22:00 | -4.4 | 24.08 |  |  | 2003-01-10 | 22:00 | -4 | 24.8 |  |  | 1999-01-10 | 22:00 | -3 | 26.6 | [5 empty] | 10 | 50 |  |  |  | 2 | 35.6 |  |  |  |  | -4.4 | 24.08 |  |  |  |  | -14.4 | 6.08 | [5 empty] | 0 | 32 |  |  |  | 1.1 | 33.98 |  |  |  |  | -1.1 | 30.02 |  |  |  |  | -8.9 | 15.98
1991-01-10 | 23:00 | -1.1 | 30.02 | WEEKDAY | #N/A | 1976-01-10 | 23:00 | -4.4 | 24.08 |  |  | 2003-01-10 | 23:00 | -4 | 24.8 |  |  | 1999-01-10 | 23:00 | -3.3 | 26.06 | [5 empty] | 9.4 | 48.92 |  |  |  | 1 | 33.8 |  |  |  |  | -5 | 23 |  |  |  |  | -15 | 5 | [5 empty] | -0.4 | 31.28 |  |  |  | 1.1 | 33.98 |  |  |  |  | -0.7 | 30.74 |  |  |  |  | -8.9 | 15.98
1991-01-10 | 24:00 | -2.2 | 28.04 | WEEKDAY | #N/A | 1976-01-10 | 24:00 | -4.4 | 24.08 |  |  | 2003-01-10 | 24:00 | -3 | 26.6 |  |  | 1999-01-10 | 24:00 | -3.3 | 26.06 | [5 empty] | 8.3 | 46.94 |  |  |  | -2 | 28.4 |  |  |  |  | -5 | 23 |  |  |  |  | -15 | 5 | [5 empty] | -0.7 | 30.74 |  |  |  | 3.9 | 39.02 |  |  |  |  | -0.4 | 31.28 |  |  |  |  | -8.9 | 15.98
1991-01-11 | 1:00 | -2.8 | 26.96 | WEEKDAY | #N/A | 1976-01-11 | 1:00 | -5 | 23 |  |  | 2003-01-11 | 1:00 | -2 | 28.4 |  |  | 1999-01-11 | 1:00 | -3.3 | 26.06 | [5 empty] | 8.3 | 46.94 |  |  |  | -2 | 28.4 |  |  |  |  | -5 | 23 |  |  |  |  | -15.6 | 3.92 | [5 empty] | -1.1 | 30.02 |  |  |  | 3.9 | 39.02 |  |  |  |  | 0 | 32 |  |  |  |  | -8.9 | 15.98
1991-01-11 | 2:00 | -3.3 | 26.06 | WEEKDAY | #N/A | 1976-01-11 | 2:00 | -5 | 23 |  |  | 2003-01-11 | 2:00 | -3 | 26.6 |  |  | 1999-01-11 | 2:00 | -3.3 | 26.06 | [5 empty] | 7.8 | 46.04 |  |  |  | -3 | 26.6 |  |  |  |  | -5.6 | 21.92 |  |  |  |  | -15.6 | 3.92 | [5 empty] | -0.5 | 31.1 |  |  |  | 5 | 41 |  |  |  |  | 0.7 | 33.26 |  |  |  |  | -8.9 | 15.98
1991-01-11 | 3:00 | -3.3 | 26.06 | WEEKDAY | #N/A | 1976-01-11 | 3:00 | -5 | 23 |  |  | 2003-01-11 | 3:00 | -4 | 24.8 |  |  | 1999-01-11 | 3:00 | -2.8 | 26.96 | [5 empty] | 7.8 | 46.04 |  |  |  | -4 | 24.8 |  |  |  |  | -6.7 | 19.94 |  |  |  |  | -15 | 5 | [5 empty] | 0 | 32 |  |  |  | 4.4 | 39.92 |  |  |  |  | 1.5 | 34.7 |  |  |  |  | -10.6 | 12.92
1991-01-11 | 4:00 | -3.9 | 24.98 | WEEKDAY | #N/A | 1976-01-11 | 4:00 | -5 | 23 |  |  | 2003-01-11 | 4:00 | -5 | 23 |  |  | 1999-01-11 | 4:00 | -3.9 | 24.98 | [5 empty] | 7.8 | 46.04 |  |  |  | -1 | 30.2 |  |  |  |  | -6.7 | 19.94 |  |  |  |  | -15 | 5 | [5 empty] | 0.6 | 33.08 |  |  |  | 4.4 | 39.92 |  |  |  |  | 2.2 | 35.96 |  |  |  |  | -11.1 | 12.02
1991-01-11 | 5:00 | -4.4 | 24.08 | WEEKDAY | #N/A | 1976-01-11 | 5:00 | -4.4 | 24.08 |  |  | 2003-01-11 | 5:00 | -6 | 21.2 |  |  | 1999-01-11 | 5:00 | -3.3 | 26.06 | [5 empty] | 7.8 | 46.04 |  |  |  | -3 | 26.6 |  |  |  |  | -6.7 | 19.94 |  |  |  |  | -15 | 5 | [5 empty] | 2.1 | 35.78 |  |  |  | 5 | 41 |  |  |  |  | 2.4 | 36.32 |  |  |  |  | -15 | 5
1991-01-11 | 6:00 | -4.4 | 24.08 | WEEKDAY | #N/A | 1976-01-11 | 6:00 | -4.4 | 24.08 |  |  | 2003-01-11 | 6:00 | -6 | 21.2 |  |  | 1999-01-11 | 6:00 | -4.4 | 24.08 | [5 empty] | 7.8 | 46.04 |  |  |  | -2 | 28.4 |  |  |  |  | -6.1 | 21.02 |  |  |  |  | -15.6 | 3.92 | [5 empty] | 3.5 | 38.3 |  |  |  | 5.6 | 42.08 |  |  |  |  | 2.6 | 36.68 |  |  |  |  | -17.8 | -0.04
1991-01-11 | 7:00 | -4.4 | 24.08 | WEEKDAY | #N/A | 1976-01-11 | 7:00 | -5 | 23 |  |  | 2003-01-11 | 7:00 | -6 | 21.2 |  |  | 1999-01-11 | 7:00 | -5 | 23 | [5 empty] | 7.8 | 46.04 |  |  |  | -2 | 28.4 |  |  |  |  | -6.7 | 19.94 |  |  |  |  | -15.6 | 3.92 | [5 empty] | 5 | 41 |  |  |  | 6.1 | 42.98 |  |  |  |  | 2.8 | 37.04 |  |  |  |  | -18.9 | -2.02
1991-01-11 | 8:00 | -3.9 | 24.98 | WEEKDAY | #N/A | 1976-01-11 | 8:00 | -5 | 23 |  |  | 2003-01-11 | 8:00 | -6 | 21.2 |  |  | 1999-01-11 | 8:00 | -5 | 23 | [5 empty] | 8.3 | 46.94 |  |  |  | -1 | 30.2 |  |  |  |  | -6.7 | 19.94 |  |  |  |  | -15 | 5 | [5 empty] | 5.7 | 42.26 |  |  |  | 5.6 | 42.08 |  |  |  |  | 3.9 | 39.02 |  |  |  |  | -18.3 | -0.94
1991-01-11 | 9:00 | -3.9 | 24.98 | WEEKDAY | #N/A | 1976-01-11 | 9:00 | -5 | 23 |  |  | 2003-01-11 | 9:00 | -5 | 23 |  |  | 1999-01-11 | 9:00 | -4.4 | 24.08 | [5 empty] | 10 | 50 |  |  |  | -1 | 30.2 |  |  |  |  | -6.1 | 21.02 |  |  |  |  | -13.3 | 8.06 | [5 empty] | 6.5 | 43.7 |  |  |  | 6.7 | 44.06 |  |  |  |  | 5 | 41 |  |  |  |  | -15.6 | 3.92
1991-01-11 | 10:00 | -4.4 | 24.08 | WEEKDAY | #N/A | 1976-01-11 | 10:00 | -3.9 | 24.98 |  |  | 2003-01-11 | 10:00 | -4 | 24.8 |  |  | 1999-01-11 | 10:00 | -3.9 | 24.98 | [5 empty] | 10.6 | 51.08 |  |  |  | 1 | 33.8 |  |  |  |  | -5.6 | 21.92 |  |  |  |  | -12.2 | 10.04 | [5 empty] | 7.2 | 44.96 |  |  |  | 7.8 | 46.04 |  |  |  |  | 6.1 | 42.98 |  |  |  |  | -9.4 | 15.08
1991-01-11 | 11:00 | -5 | 23 | WEEKDAY | #N/A | 1976-01-11 | 11:00 | -3.9 | 24.98 |  |  | 2003-01-11 | 11:00 | -3 | 26.6 |  |  | 1999-01-11 | 11:00 | -3.3 | 26.06 | [5 empty] | 10.6 | 51.08 |  |  |  | 2 | 35.6 |  |  |  |  | -5 | 23 |  |  |  |  | -10.6 | 12.92 | [5 empty] | 8.3 | 46.94 |  |  |  | 8.9 | 48.02 |  |  |  |  | 6.5 | 43.7 |  |  |  |  | -5.6 | 21.92
1991-01-11 | 12:00 | -6.1 | 21.02 | WEEKDAY | #N/A | 1976-01-11 | 12:00 | -3.3 | 26.06 |  |  | 2003-01-11 | 12:00 | -2 | 28.4 |  |  | 1999-01-11 | 12:00 | -3.9 | 24.98 | [5 empty] | 10 | 50 |  |  |  | 1 | 33.8 |  |  |  |  | -3.3 | 26.06 |  |  |  |  | -9.4 | 15.08 | [5 empty] | 9.5 | 49.1 |  |  |  | 9.4 | 48.92 |  |  |  |  | 6.8 | 44.24 |  |  |  |  | -3.3 | 26.06
1991-01-11 | 13:00 | -5 | 23 | WEEKDAY | #N/A | 1976-01-11 | 13:00 | -2.8 | 26.96 |  |  | 2003-01-11 | 13:00 | -2 | 28.4 |  |  | 1999-01-11 | 13:00 | -3.3 | 26.06 | [5 empty] | 10.6 | 51.08 |  |  |  | 1 | 33.8 |  |  |  |  | -2.2 | 28.04 |  |  |  |  | -8.3 | 17.06 | [5 empty] | 10.6 | 51.08 |  |  |  | 9.4 | 48.92 |  |  |  |  | 7.2 | 44.96 |  |  |  |  | -1.1 | 30.02
1991-01-11 | 14:00 | -4.4 | 24.08 | WEEKDAY | #N/A | 1976-01-11 | 14:00 | -1.7 | 28.94 |  |  | 2003-01-11 | 14:00 | -1 | 30.2 |  |  | 1999-01-11 | 14:00 | -3.3 | 26.06 | [5 empty] | 9.4 | 48.92 |  |  |  | 0 | 32 |  |  |  |  | -1.1 | 30.02 |  |  |  |  | -7.8 | 17.96 | [5 empty] | 11.3 | 52.34 |  |  |  | 10 | 50 |  |  |  |  | 8.1 | 46.58 |  |  |  |  | -0.6 | 30.92
1991-01-11 | 15:00 | -4.4 | 24.08 | WEEKDAY | #N/A | 1976-01-11 | 15:00 | 0 | 32 |  |  | 2003-01-11 | 15:00 | -2 | 28.4 |  |  | 1999-01-11 | 15:00 | -3.3 | 26.06 | [5 empty] | 9.4 | 48.92 |  |  |  | -1 | 30.2 |  |  |  |  | -0.6 | 30.92 |  |  |  |  | -5.6 | 21.92 | [5 empty] | 12.1 | 53.78 |  |  |  | 10.6 | 51.08 |  |  |  |  | 9.1 | 48.38 |  |  |  |  | 0 | 32
1991-01-11 | 16:00 | -3.3 | 26.06 | WEEKDAY | #N/A | 1976-01-11 | 16:00 | 0 | 32 |  |  | 2003-01-11 | 16:00 | -2 | 28.4 |  |  | 1999-01-11 | 16:00 | -4.4 | 24.08 | [5 empty] | 9.4 | 48.92 |  |  |  | -1 | 30.2 |  |  |  |  | -0.6 | 30.92 |  |  |  |  | -7.2 | 19.04 | [5 empty] | 12.8 | 55.04 |  |  |  | 11.7 | 53.06 |  |  |  |  | 10 | 50 |  |  |  |  | 0 | 32
1991-01-11 | 17:00 | -2.2 | 28.04 | WEEKDAY | #N/A | 1976-01-11 | 17:00 | 1.1 | 33.98 |  |  | 2003-01-11 | 17:00 | -3 | 26.6 |  |  | 1999-01-11 | 17:00 | -5 | 23 | [5 empty] | 8.3 | 46.94 |  |  |  | -1 | 30.2 |  |  |  |  | -1.7 | 28.94 |  |  |  |  | -8.3 | 17.06 | [5 empty] | 13 | 55.4 |  |  |  | 11.1 | 51.98 |  |  |  |  | 9.8 | 49.64 |  |  |  |  | 0 | 32
1991-01-11 | 18:00 | -1.7 | 28.94 | WEEKDAY | #N/A | 1976-01-11 | 18:00 | 1.7 | 35.06 |  |  | 2003-01-11 | 18:00 | -3 | 26.6 |  |  | 1999-01-11 | 18:00 | -5.6 | 21.92 | [5 empty] | 6.1 | 42.98 |  |  |  | -1 | 30.2 |  |  |  |  | -2.2 | 28.04 |  |  |  |  | -8.9 | 15.98 | [5 empty] | 13.1 | 55.58 |  |  |  | 11.1 | 51.98 |  |  |  |  | 9.6 | 49.28 |  |  |  |  | -0.6 | 30.92
1991-01-11 | 19:00 | -1.1 | 30.02 | WEEKDAY | #N/A | 1976-01-11 | 19:00 | 2.2 | 35.96 |  |  | 2003-01-11 | 19:00 | -3 | 26.6 |  |  | 1999-01-11 | 19:00 | -6 | 21.2 | [5 empty] | 5 | 41 |  |  |  | -1 | 30.2 |  |  |  |  | -1.7 | 28.94 |  |  |  |  | -8.3 | 17.06 | [5 empty] | 13.3 | 55.94 |  |  |  | 6.1 | 42.98 |  |  |  |  | 9.4 | 48.92 |  |  |  |  | 0 | 32
1991-01-11 | 20:00 | -1.7 | 28.94 | WEEKDAY | #N/A | 1976-01-11 | 20:00 | 1.1 | 33.98 |  |  | 2003-01-11 | 20:00 | -4 | 24.8 |  |  | 1999-01-11 | 20:00 | -6.1 | 21.02 | [5 empty] | 8.3 | 46.94 |  |  |  | -1 | 30.2 |  |  |  |  | -2.2 | 28.04 |  |  |  |  | -8.9 | 15.98 | [5 empty] | 10.5 | 50.9 |  |  |  | 3.3 | 37.94 |  |  |  |  | 6.8 | 44.24 |  |  |  |  | 0.6 | 33.08
1991-01-11 | 21:00 | -0.6 | 30.92 | WEEKDAY | #N/A | 1976-01-11 | 21:00 | 1.1 | 33.98 |  |  | 2003-01-11 | 21:00 | -4 | 24.8 |  |  | 1999-01-11 | 21:00 | -6.1 | 21.02 | [5 empty] | 6.1 | 42.98 |  |  |  | -1 | 30.2 |  |  |  |  | -2.2 | 28.04 |  |  |  |  | -9.4 | 15.08 | [5 empty] | 7.8 | 46.04 |  |  |  | 2.2 | 35.96 |  |  |  |  | 4.3 | 39.74 |  |  |  |  | 1.1 | 33.98
1991-01-11 | 22:00 | -0.6 | 30.92 | WEEKDAY | #N/A | 1976-01-11 | 22:00 | -0.6 | 30.92 |  |  | 2003-01-11 | 22:00 | -4 | 24.8 |  |  | 1999-01-11 | 22:00 | -5 | 23 | [5 empty] | 5 | 41 |  |  |  | -1 | 30.2 |  |  |  |  | -2.8 | 26.96 |  |  |  |  | -10 | 14 | [5 empty] | 5 | 41 |  |  |  | 1.1 | 33.98 |  |  |  |  | 1.7 | 35.06 |  |  |  |  | 1.1 | 33.98
1991-01-11 | 23:00 | 0.6 | 33.08 | WEEKDAY | #N/A | 1976-01-11 | 23:00 | -1.1 | 30.02 |  |  | 2003-01-11 | 23:00 | -5 | 23 |  |  | 1999-01-11 | 23:00 | -4.4 | 24.08 | [5 empty] | 4.4 | 39.92 |  |  |  | -1 | 30.2 |  |  |  |  | -2.8 | 26.96 |  |  |  |  | -11.1 | 12.02 | [5 empty] | 3.9 | 39.02 |  |  |  | 0 | 32 |  |  |  |  | 0.4 | 32.72 |  |  |  |  | 1.7 | 35.06
1991-01-11 | 24:00 | 1.1 | 33.98 | WEEKDAY | #N/A | 1976-01-11 | 24:00 | -2.2 | 28.04 |  |  | 2003-01-11 | 24:00 | -5 | 23 |  |  | 1999-01-11 | 24:00 | -2.8 | 26.96 | [5 empty] | 4.4 | 39.92 |  |  |  | -1 | 30.2 |  |  |  |  | -1.7 | 28.94 |  |  |  |  | -11.7 | 10.94 | [5 empty] | 2.8 | 37.04 |  |  |  | -1.1 | 30.02 |  |  |  |  | -0.9 | 30.38 |  |  |  |  | 2.2 | 35.96
1991-01-12 | 1:00 | 1.7 | 35.06 | SATURDAY | #N/A | 1976-01-12 | 1:00 | -2.8 | 26.96 |  |  | 2003-01-12 | 1:00 | -6 | 21.2 |  |  | 1999-01-12 | 1:00 | -1.1 | 30.02 | [5 empty] | 4.4 | 39.92 |  |  |  | -1 | 30.2 |  |  |  |  | -1.1 | 30.02 |  |  |  |  | -11.7 | 10.94 | [5 empty] | 1.7 | 35.06 |  |  |  | -2.8 | 26.96 |  |  |  |  | -2.2 | 28.04 |  |  |  |  | 2.8 | 37.04
1991-01-12 | 2:00 | 1.7 | 35.06 | SATURDAY | #N/A | 1976-01-12 | 2:00 | -3.3 | 26.06 |  |  | 2003-01-12 | 2:00 | -6 | 21.2 |  |  | 1999-01-12 | 2:00 | 1.7 | 35.06 | [5 empty] | 5 | 41 |  |  |  | 0 | 32 |  |  |  |  | -1.1 | 30.02 |  |  |  |  | -13.3 | 8.06 | [5 empty] | 0.2 | 32.36 |  |  |  | -3.9 | 24.98 |  |  |  |  | -3.7 | 25.34 |  |  |  |  | 3.3 | 37.94
1991-01-12 | 3:00 | 2.8 | 37.04 | SATURDAY | #N/A | 1976-01-12 | 3:00 | -3.3 | 26.06 |  |  | 2003-01-12 | 3:00 | -6 | 21.2 |  |  | 1999-01-12 | 3:00 | 4.4 | 39.92 | [5 empty] | 5 | 41 |  |  |  | 0 | 32 |  |  |  |  | -0.6 | 30.92 |  |  |  |  | -12.8 | 8.96 | [5 empty] | -1.3 | 29.66 |  |  |  | -5.6 | 21.92 |  |  |  |  | -5.2 | 22.64 |  |  |  |  | 3.9 | 39.02
1991-01-12 | 4:00 | 3.3 | 37.94 | SATURDAY | #N/A | 1976-01-12 | 4:00 | -3.3 | 26.06 |  |  | 2003-01-12 | 4:00 | -6 | 21.2 |  |  | 1999-01-12 | 4:00 | 5.6 | 42.08 | [5 empty] | 4.4 | 39.92 |  |  |  | 0 | 32 |  |  |  |  | -0.6 | 30.92 |  |  |  |  | -13.3 | 8.06 | [5 empty] | -2.8 | 26.96 |  |  |  | -6.7 | 19.94 |  |  |  |  | -6.7 | 19.94 |  |  |  |  | 4.4 | 39.92
1991-01-12 | 5:00 | 2.8 | 37.04 | SATURDAY | #N/A | 1976-01-12 | 5:00 | -3.3 | 26.06 |  |  | 2003-01-12 | 5:00 | -6 | 21.2 |  |  | 1999-01-12 | 5:00 | 3.3 | 37.94 | [5 empty] | 4.4 | 39.92 |  |  |  | 0 | 32 |  |  |  |  | 0 | 32 |  |  |  |  | -14.4 | 6.08 | [5 empty] | -3.7 | 25.34 |  |  |  | -7.2 | 19.04 |  |  |  |  | -7.1 | 19.22 |  |  |  |  | 5 | 41
1991-01-12 | 6:00 | 2.8 | 37.04 | SATURDAY | #N/A | 1976-01-12 | 6:00 | -3.3 | 26.06 |  |  | 2003-01-12 | 6:00 | -6 | 21.2 |  |  | 1999-01-12 | 6:00 | 1.7 | 35.06 | [5 empty] | 4.4 | 39.92 |  |  |  | 0 | 32 |  |  |  |  | 0 | 32 |  |  |  |  | -15 | 5 | [5 empty] | -4.7 | 23.54 |  |  |  | -7.2 | 19.04 |  |  |  |  | -7.4 | 18.68 |  |  |  |  | 5 | 41
1991-01-12 | 7:00 | 2.8 | 37.04 | SATURDAY | #N/A | 1976-01-12 | 7:00 | -3.3 | 26.06 |  |  | 2003-01-12 | 7:00 | -6 | 21.2 |  |  | 1999-01-12 | 7:00 | 2.2 | 35.96 | [5 empty] | 4.4 | 39.92 |  |  |  | 1 | 33.8 |  |  |  |  | 0.6 | 33.08 |  |  |  |  | -16.1 | 3.02 | [5 empty] | -5.6 | 21.92 |  |  |  | -8.3 | 17.06 |  |  |  |  | -7.8 | 17.96 |  |  |  |  | 5 | 41
1991-01-12 | 8:00 | 0.6 | 33.08 | SATURDAY | #N/A | 1976-01-12 | 8:00 | -2.8 | 26.96 |  |  | 2003-01-12 | 8:00 | -6 | 21.2 |  |  | 1999-01-12 | 8:00 | 3.3 | 37.94 | [5 empty] | 4.4 | 39.92 |  |  |  | 1 | 33.8 |  |  |  |  | 0.6 | 33.08 |  |  |  |  | -15.6 | 3.92 | [5 empty] | -6.5 | 20.3 |  |  |  | -9.4 | 15.08 |  |  |  |  | -8.7 | 16.34 |  |  |  |  | 5 | 41
1991-01-12 | 9:00 | 0 | 32 | SATURDAY | #N/A | 1976-01-12 | 9:00 | -1.7 | 28.94 |  |  | 2003-01-12 | 9:00 | -4 | 24.8 |  |  | 1999-01-12 | 9:00 | 3.9 | 39.02 | [5 empty] | 5.6 | 42.08 |  |  |  | 1 | 33.8 |  |  |  |  | 1.7 | 35.06 |  |  |  |  | -13.3 | 8.06 | [5 empty] | -7.4 | 18.68 |  |  |  | -11.1 | 12.02 |  |  |  |  | -9.7 | 14.54 |  |  |  |  | 5 | 41
1991-01-12 | 10:00 | 0 | 32 | SATURDAY | #N/A | 1976-01-12 | 10:00 | 0 | 32 |  |  | 2003-01-12 | 10:00 | -3 | 26.6 |  |  | 1999-01-12 | 10:00 | 4.4 | 39.92 | [5 empty] | 6.1 | 42.98 |  |  |  | 1 | 33.8 |  |  |  |  | 3.3 | 37.94 |  |  |  |  | -8.9 | 15.98 | [5 empty] | -8.3 | 17.06 |  |  |  | -10 | 14 |  |  |  |  | -10.6 | 12.92 |  |  |  |  | 5 | 41
1991-01-12 | 11:00 | 0.6 | 33.08 | SATURDAY | #N/A | 1976-01-12 | 11:00 | 0.6 | 33.08 |  |  | 2003-01-12 | 11:00 | -2 | 28.4 |  |  | 1999-01-12 | 11:00 | 5.6 | 42.08 | [5 empty] | 6.7 | 44.06 |  |  |  | 1 | 33.8 |  |  |  |  | 3.9 | 39.02 |  |  |  |  | -7.8 | 17.96 | [5 empty] | -7.6 | 18.32 |  |  |  | -8.9 | 15.98 |  |  |  |  | -9.5 | 14.9 |  |  |  |  | 5.6 | 42.08
1991-01-12 | 12:00 | 0 | 32 | SATURDAY | #N/A | 1976-01-12 | 12:00 | 1.1 | 33.98 |  |  | 2003-01-12 | 12:00 | -1 | 30.2 |  |  | 1999-01-12 | 12:00 | 7.2 | 44.96 | [5 empty] | 7.2 | 44.96 |  |  |  | 1 | 33.8 |  |  |  |  | 5 | 41 |  |  |  |  | -6.7 | 19.94 | [5 empty] | -6.8 | 19.76 |  |  |  | -7.8 | 17.96 |  |  |  |  | -8.3 | 17.06 |  |  |  |  | 5.6 | 42.08
1991-01-12 | 13:00 | 0.6 | 33.08 | SATURDAY | #N/A | 1976-01-12 | 13:00 | 1.7 | 35.06 |  |  | 2003-01-12 | 13:00 | 0 | 32 |  |  | 1999-01-12 | 13:00 | 8.9 | 48.02 | [5 empty] | 7.8 | 46.04 |  |  |  | 1 | 33.8 |  |  |  |  | 5.6 | 42.08 |  |  |  |  | -6.1 | 21.02 | [5 empty] | -6.1 | 21.02 |  |  |  | -7.2 | 19.04 |  |  |  |  | -7.2 | 19.04 |  |  |  |  | 5 | 41
1991-01-12 | 14:00 | 0.6 | 33.08 | SATURDAY | #N/A | 1976-01-12 | 14:00 | 2.2 | 35.96 |  |  | 2003-01-12 | 14:00 | 1 | 33.8 |  |  | 1999-01-12 | 14:00 | 8.3 | 46.94 | [5 empty] | 7.8 | 46.04 |  |  |  | 1 | 33.8 |  |  |  |  | 6.7 | 44.06 |  |  |  |  | -5 | 23 | [5 empty] | -5.7 | 21.74 |  |  |  | -6.1 | 21.02 |  |  |  |  | -7 | 19.4 |  |  |  |  | 5 | 41
1991-01-12 | 15:00 | 1.1 | 33.98 | SATURDAY | #N/A | 1976-01-12 | 15:00 | 1.7 | 35.06 |  |  | 2003-01-12 | 15:00 | 1 | 33.8 |  |  | 1999-01-12 | 15:00 | 8.9 | 48.02 | [5 empty] | 7.8 | 46.04 |  |  |  | 1 | 33.8 |  |  |  |  | 6.7 | 44.06 |  |  |  |  | -4.4 | 24.08 | [5 empty] | -5.4 | 22.28 |  |  |  | -5.6 | 21.92 |  |  |  |  | -6.9 | 19.58 |  |  |  |  | 4.4 | 39.92
1991-01-12 | 16:00 | 1.1 | 33.98 | SATURDAY | #N/A | 1976-01-12 | 16:00 | 1.7 | 35.06 |  |  | 2003-01-12 | 16:00 | 0 | 32 |  |  | 1999-01-12 | 16:00 | 8.3 | 46.94 | [5 empty] | 7.2 | 44.96 |  |  |  | 1 | 33.8 |  |  |  |  | 6.7 | 44.06 |  |  |  |  | -5 | 23 | [5 empty] | -5 | 23 |  |  |  | -6.1 | 21.02 |  |  |  |  | -6.7 | 19.94 |  |  |  |  | 4.4 | 39.92
1991-01-12 | 17:00 | 1.1 | 33.98 | SATURDAY | #N/A | 1976-01-12 | 17:00 | 1.1 | 33.98 |  |  | 2003-01-12 | 17:00 | -1 | 30.2 |  |  | 1999-01-12 | 17:00 | 6.1 | 42.98 | [5 empty] | 5.6 | 42.08 |  |  |  | 1 | 33.8 |  |  |  |  | 5.6 | 42.08 |  |  |  |  | -6.1 | 21.02 | [5 empty] | -5 | 23 |  |  |  | -6.7 | 19.94 |  |  |  |  | -7.1 | 19.22 |  |  |  |  | 3.9 | 39.02
1991-01-12 | 18:00 | 1.1 | 33.98 | SATURDAY | #N/A | 1976-01-12 | 18:00 | 0 | 32 |  |  | 2003-01-12 | 18:00 | -1 | 30.2 |  |  | 1999-01-12 | 18:00 | 5 | 41 | [5 empty] | 4.4 | 39.92 |  |  |  | 1 | 33.8 |  |  |  |  | 4.4 | 39.92 |  |  |  |  | -6.7 | 19.94 | [5 empty] | -5 | 23 |  |  |  | -7.8 | 17.96 |  |  |  |  | -7.4 | 18.68 |  |  |  |  | 3.9 | 39.02
1991-01-12 | 19:00 | 1.1 | 33.98 | SATURDAY | #N/A | 1976-01-12 | 19:00 | -0.6 | 30.92 |  |  | 2003-01-12 | 19:00 | -2 | 28.4 |  |  | 1999-01-12 | 19:00 | 5.6 | 42.08 | [5 empty] | 3.9 | 39.02 |  |  |  | 1 | 33.8 |  |  |  |  | 3.9 | 39.02 |  |  |  |  | -6.1 | 21.02 | [5 empty] | -5 | 23 |  |  |  | -7.8 | 17.96 |  |  |  |  | -7.8 | 17.96 |  |  |  |  | 3.3 | 37.94
1991-01-12 | 20:00 | 1.1 | 33.98 | SATURDAY | #N/A | 1976-01-12 | 20:00 | -1.1 | 30.02 |  |  | 2003-01-12 | 20:00 | -2 | 28.4 |  |  | 1999-01-12 | 20:00 | 6.7 | 44.06 | [5 empty] | 0.6 | 33.08 |  |  |  | 1 | 33.8 |  |  |  |  | 3.9 | 39.02 |  |  |  |  | -5 | 23 | [5 empty] | -5.4 | 22.28 |  |  |  | -7.8 | 17.96 |  |  |  |  | -8.2 | 17.24 |  |  |  |  | 2.8 | 37.04
1991-01-12 | 21:00 | 1.1 | 33.98 | SATURDAY | #N/A | 1976-01-12 | 21:00 | -1.7 | 28.94 |  |  | 2003-01-12 | 21:00 | -3 | 26.6 |  |  | 1999-01-12 | 21:00 | 5.6 | 42.08 | [5 empty] | 1.1 | 33.98 |  |  |  | 1 | 33.8 |  |  |  |  | 3.9 | 39.02 |  |  |  |  | -3.9 | 24.98 | [5 empty] | -5.7 | 21.74 |  |  |  | -7.8 | 17.96 |  |  |  |  | -8.5 | 16.7 |  |  |  |  | 2.2 | 35.96
1991-01-12 | 22:00 | 1.7 | 35.06 | SATURDAY | #N/A | 1976-01-12 | 22:00 | -1.7 | 28.94 |  |  | 2003-01-12 | 22:00 | -3 | 26.6 |  |  | 1999-01-12 | 22:00 | 5 | 41 | [5 empty] | 2.8 | 37.04 |  |  |  | 1 | 33.8 |  |  |  |  | 3.3 | 37.94 |  |  |  |  | -3.9 | 24.98 | [5 empty] | -6.1 | 21.02 |  |  |  | -8.3 | 17.06 |  |  |  |  | -8.9 | 15.98 |  |  |  |  | 2.2 | 35.96
1991-01-12 | 23:00 | 1.7 | 35.06 | SATURDAY | #N/A | 1976-01-12 | 23:00 | -2.2 | 28.04 |  |  | 2003-01-12 | 23:00 | -3 | 26.6 |  |  | 1999-01-12 | 23:00 | 5.6 | 42.08 | [5 empty] | 0.6 | 33.08 |  |  |  | 1 | 33.8 |  |  |  |  | 2.2 | 35.96 |  |  |  |  | -3.9 | 24.98 | [5 empty] | -5.7 | 21.74 |  |  |  | -7.8 | 17.96 |  |  |  |  | -9.5 | 14.9 |  |  |  |  | 1.7 | 35.06
1991-01-12 | 24:00 | 2.2 | 35.96 | SATURDAY | #N/A | 1976-01-12 | 24:00 | -2.8 | 26.96 |  |  | 2003-01-12 | 24:00 | -4 | 24.8 |  |  | 1999-01-12 | 24:00 | 5.6 | 42.08 | [5 empty] | 1.1 | 33.98 |  |  |  | 1 | 33.8 |  |  |  |  | 1.7 | 35.06 |  |  |  |  | -3.9 | 24.98 | [5 empty] | -5.4 | 22.28 |  |  |  | -8.3 | 17.06 |  |  |  |  | -10 | 14 |  |  |  |  | 1.1 | 33.98
1991-01-13 | 1:00 | 2.2 | 35.96 | SUNDAY | #N/A | 1976-01-13 | 1:00 | -2.8 | 26.96 |  |  | 2003-01-13 | 1:00 | -4 | 24.8 |  |  | 1999-01-13 | 1:00 | 4.4 | 39.92 | [5 empty] | 2.2 | 35.96 |  |  |  | 1 | 33.8 |  |  |  |  | 1.7 | 35.06 |  |  |  |  | -2.8 | 26.96 | [5 empty] | -5 | 23 |  |  |  | -8.3 | 17.06 |  |  |  |  | -10.6 | 12.92 |  |  |  |  | 1.1 | 33.98
1991-01-13 | 2:00 | 2.8 | 37.04 | SUNDAY | #N/A | 1976-01-13 | 2:00 | -3.3 | 26.06 |  |  | 2003-01-13 | 2:00 | -5 | 23 |  |  | 1999-01-13 | 2:00 | 3.9 | 39.02 | [5 empty] | 2.2 | 35.96 |  |  |  | 1 | 33.8 |  |  |  |  | 1.1 | 33.98 |  |  |  |  | -2.8 | 26.96 | [5 empty] | -5.2 | 22.64 |  |  |  | -8.3 | 17.06 |  |  |  |  | -10 | 14 |  |  |  |  | 1.1 | 33.98
1991-01-13 | 3:00 | 3.3 | 37.94 | SUNDAY | #N/A | 1976-01-13 | 3:00 | -3.3 | 26.06 |  |  | 2003-01-13 | 3:00 | -5 | 23 |  |  | 1999-01-13 | 3:00 | 3.3 | 37.94 | [5 empty] | 1.1 | 33.98 |  |  |  | 1 | 33.8 |  |  |  |  | 0.6 | 33.08 |  |  |  |  | -3.3 | 26.06 | [5 empty] | -5.4 | 22.28 |  |  |  | -8.3 | 17.06 |  |  |  |  | -9.5 | 14.9 |  |  |  |  | 1.1 | 33.98
1991-01-13 | 4:00 | 3.3 | 37.94 | SUNDAY | #N/A | 1976-01-13 | 4:00 | -3.3 | 26.06 |  |  | 2003-01-13 | 4:00 | -6 | 21.2 |  |  | 1999-01-13 | 4:00 | 2.8 | 37.04 | [5 empty] | 1.7 | 35.06 |  |  |  | 1 | 33.8 |  |  |  |  | 0.6 | 33.08 |  |  |  |  | -2.2 | 28.04 | [5 empty] | -5.6 | 21.92 |  |  |  | -7.8 | 17.96 |  |  |  |  | -8.9 | 15.98 |  |  |  |  | -2.8 | 26.96
1991-01-13 | 5:00 | 2.2 | 35.96 | SUNDAY | #N/A | 1976-01-13 | 5:00 | -3.9 | 24.98 |  |  | 2003-01-13 | 5:00 | -6 | 21.2 |  |  | 1999-01-13 | 5:00 | 3.3 | 37.94 | [5 empty] | 2.2 | 35.96 |  |  |  | 1 | 33.8 |  |  |  |  | 0 | 32 |  |  |  |  | -2.2 | 28.04 | [5 empty] | -5.6 | 21.92 |  |  |  | -7.8 | 17.96 |  |  |  |  | -8.5 | 16.7 |  |  |  |  | -3.3 | 26.06
1991-01-13 | 6:00 | 1.1 | 33.98 | SUNDAY | #N/A | 1976-01-13 | 6:00 | -3.9 | 24.98 |  |  | 2003-01-13 | 6:00 | -6 | 21.2 |  |  | 1999-01-13 | 6:00 | 3.9 | 39.02 | [5 empty] | 1.7 | 35.06 |  |  |  | 1 | 33.8 |  |  |  |  | 0 | 32 |  |  |  |  | -1.7 | 28.94 | [5 empty] | -5.6 | 21.92 |  |  |  | -7.8 | 17.96 |  |  |  |  | -8.2 | 17.24 |  |  |  |  | -5 | 23
1991-01-13 | 7:00 | 0.6 | 33.08 | SUNDAY | #N/A | 1976-01-13 | 7:00 | -3.9 | 24.98 |  |  | 2003-01-13 | 7:00 | -6 | 21.2 |  |  | 1999-01-13 | 7:00 | 4.4 | 39.92 | [5 empty] | 2.2 | 35.96 |  |  |  | 1 | 33.8 |  |  |  |  | -1.1 | 30.02 |  |  |  |  | -1.1 | 30.02 | [5 empty] | -5.6 | 21.92 |  |  |  | -7.8 | 17.96 |  |  |  |  | -7.8 | 17.96 |  |  |  |  | -6.7 | 19.94
1991-01-13 | 8:00 | 0 | 32 | SUNDAY | #N/A | 1976-01-13 | 8:00 | -3.3 | 26.06 |  |  | 2003-01-13 | 8:00 | -5 | 23 |  |  | 1999-01-13 | 8:00 | 5 | 41 | [5 empty] | 1.7 | 35.06 |  |  |  | 2 | 35.6 |  |  |  |  | -1.7 | 28.94 |  |  |  |  | -1.1 | 30.02 | [5 empty] | -4.7 | 23.54 |  |  |  | -7.8 | 17.96 |  |  |  |  | -7.1 | 19.22 |  |  |  |  | -7.8 | 17.96
1991-01-13 | 9:00 | -0.6 | 30.92 | SUNDAY | #N/A | 1976-01-13 | 9:00 | -2.8 | 26.96 |  |  | 2003-01-13 | 9:00 | -3 | 26.6 |  |  | 1999-01-13 | 9:00 | 6.7 | 44.06 | [5 empty] | 0 | 32 |  |  |  | 2 | 35.6 |  |  |  |  | -2.2 | 28.04 |  |  |  |  | -1.1 | 30.02 | [5 empty] | -3.7 | 25.34 |  |  |  | -6.7 | 19.94 |  |  |  |  | -6.3 | 20.66 |  |  |  |  | -9.4 | 15.08
1991-01-13 | 10:00 | -0.6 | 30.92 | SUNDAY | #N/A | 1976-01-13 | 10:00 | -1.7 | 28.94 |  |  | 2003-01-13 | 10:00 | -2 | 28.4 |  |  | 1999-01-13 | 10:00 | 7.8 | 46.04 | [5 empty] | 0 | 32 |  |  |  | 3 | 37.4 |  |  |  |  | -2.8 | 26.96 |  |  |  |  | -1.7 | 28.94 | [5 empty] | -2.8 | 26.96 |  |  |  | -5.6 | 21.92 |  |  |  |  | -5.6 | 21.92 |  |  |  |  | -11.1 | 12.02
1991-01-13 | 11:00 | -0.6 | 30.92 | SUNDAY | #N/A | 1976-01-13 | 11:00 | -0.6 | 30.92 |  |  | 2003-01-13 | 11:00 | -1 | 30.2 |  |  | 1999-01-13 | 11:00 | 7.8 | 46.04 | [5 empty] | 0 | 32 |  |  |  | 3 | 37.4 |  |  |  |  | -3.3 | 26.06 |  |  |  |  | -0.6 | 30.92 | [5 empty] | -2.1 | 28.22 |  |  |  | -2.8 | 26.96 |  |  |  |  | -4.1 | 24.62 |  |  |  |  | -11.1 | 12.02
1991-01-13 | 12:00 | 0 | 32 | SUNDAY | #N/A | 1976-01-13 | 12:00 | 3.3 | 37.94 |  |  | 2003-01-13 | 12:00 | 1 | 33.8 |  |  | 1999-01-13 | 12:00 | 8.3 | 46.94 | [5 empty] | -0.6 | 30.92 |  |  |  | 3 | 37.4 |  |  |  |  | -3.3 | 26.06 |  |  |  |  | 0 | 32 | [5 empty] | -1.3 | 29.66 |  |  |  | -0.6 | 30.92 |  |  |  |  | -2.6 | 27.32 |  |  |  |  | -11.7 | 10.94
1991-01-13 | 13:00 | 0 | 32 | SUNDAY | #N/A | 1976-01-13 | 13:00 | 4.4 | 39.92 |  |  | 2003-01-13 | 13:00 | 2 | 35.6 |  |  | 1999-01-13 | 13:00 | 8.9 | 48.02 | [5 empty] | 0.6 | 33.08 |  |  |  | 3 | 37.4 |  |  |  |  | -3.9 | 24.98 |  |  |  |  | 0 | 32 | [5 empty] | -0.6 | 30.92 |  |  |  | -0.6 | 30.92 |  |  |  |  | -1.1 | 30.02 |  |  |  |  | -11.7 | 10.94
1991-01-13 | 14:00 | 0 | 32 | SUNDAY | #N/A | 1976-01-13 | 14:00 | 5 | 41 |  |  | 2003-01-13 | 14:00 | 2 | 35.6 |  |  | 1999-01-13 | 14:00 | 10 | 50 | [5 empty] | 0 | 32 |  |  |  | 4 | 39.2 |  |  |  |  | -6.1 | 21.02 |  |  |  |  | 0 | 32 | [5 empty] | 0 | 32 |  |  |  | 2.2 | 35.96 |  |  |  |  | -0.2 | 31.64 |  |  |  |  | -11.7 | 10.94
1991-01-13 | 15:00 | 0 | 32 | SUNDAY | #N/A | 1976-01-13 | 15:00 | 5.6 | 42.08 |  |  | 2003-01-13 | 15:00 | 2 | 35.6 |  |  | 1999-01-13 | 15:00 | 7.2 | 44.96 | [5 empty] | -0.6 | 30.92 |  |  |  | 5 | 41 |  |  |  |  | -8.3 | 17.06 |  |  |  |  | 0 | 32 | [5 empty] | 0.5 | 32.9 |  |  |  | 2.8 | 37.04 |  |  |  |  | 0.8 | 33.44 |  |  |  |  | -11.7 | 10.94
1991-01-13 | 16:00 | 0.6 | 33.08 | SUNDAY | #N/A | 1976-01-13 | 16:00 | 6.1 | 42.98 |  |  | 2003-01-13 | 16:00 | 1 | 33.8 |  |  | 1999-01-13 | 16:00 | 2.8 | 37.04 | [5 empty] | -1.7 | 28.94 |  |  |  | 6 | 42.8 |  |  |  |  | -9.4 | 15.08 |  |  |  |  | -0.6 | 30.92 | [5 empty] | 1.1 | 33.98 |  |  |  | 2.8 | 37.04 |  |  |  |  | 1.7 | 35.06 |  |  |  |  | -11.7 | 10.94
1991-01-13 | 17:00 | 0 | 32 | SUNDAY | #N/A | 1976-01-13 | 17:00 | 6.1 | 42.98 |  |  | 2003-01-13 | 17:00 | 1 | 33.8 |  |  | 1999-01-13 | 17:00 | 1.1 | 33.98 | [5 empty] | -2.2 | 28.04 |  |  |  | 4 | 39.2 |  |  |  |  | -11.1 | 12.02 |  |  |  |  | -1.1 | 30.02 | [5 empty] | 0.5 | 32.9 |  |  |  | 2.8 | 37.04 |  |  |  |  | 1.7 | 35.06 |  |  |  |  | -13.9 | 6.98
1991-01-13 | 18:00 | -0.6 | 30.92 | SUNDAY | #N/A | 1976-01-13 | 18:00 | 6.1 | 42.98 |  |  | 2003-01-13 | 18:00 | 0 | 32 |  |  | 1999-01-13 | 18:00 | 0 | 32 | [5 empty] | -3.3 | 26.06 |  |  |  | 9 | 48.2 |  |  |  |  | -12.2 | 10.04 |  |  |  |  | -2.2 | 28.04 | [5 empty] | 0 | 32 |  |  |  | 2.2 | 35.96 |  |  |  |  | 1.7 | 35.06 |  |  |  |  | -15 | 5
1991-01-13 | 19:00 | -0.6 | 30.92 | SUNDAY | #N/A | 1976-01-13 | 19:00 | 6.7 | 44.06 |  |  | 2003-01-13 | 19:00 | -1 | 30.2 |  |  | 1999-01-13 | 19:00 | 0 | 32 | [5 empty] | -3.9 | 24.98 |  |  |  | 9 | 48.2 |  |  |  |  | -12.8 | 8.96 |  |  |  |  | -2.2 | 28.04 | [5 empty] | -0.6 | 30.92 |  |  |  | 2.2 | 35.96 |  |  |  |  | 1.7 | 35.06 |  |  |  |  | -16.7 | 1.94
1991-01-13 | 20:00 | -1.1 | 30.02 | SUNDAY | #N/A | 1976-01-13 | 20:00 | 7.2 | 44.96 |  |  | 2003-01-13 | 20:00 | -2 | 28.4 |  |  | 1999-01-13 | 20:00 | -0.6 | 30.92 | [5 empty] | -3.9 | 24.98 |  |  |  | 11 | 51.8 |  |  |  |  | -12.8 | 8.96 |  |  |  |  | -2.8 | 26.96 | [5 empty] | -0.2 | 31.64 |  |  |  | 1.7 | 35.06 |  |  |  |  | 1.1 | 33.98 |  |  |  |  | -17.2 | 1.04
1991-01-13 | 21:00 | -1.7 | 28.94 | SUNDAY | #N/A | 1976-01-13 | 21:00 | 7.8 | 46.04 |  |  | 2003-01-13 | 21:00 | -3 | 26.6 |  |  | 1999-01-13 | 21:00 | -2 | 28.4 | [5 empty] | -4.4 | 24.08 |  |  |  | 12 | 53.6 |  |  |  |  | -12.8 | 8.96 |  |  |  |  | -2.8 | 26.96 | [5 empty] | 0.2 | 32.36 |  |  |  | 2.2 | 35.96 |  |  |  |  | 0.6 | 33.08 |  |  |  |  | -18.3 | -0.94
1991-01-13 | 22:00 | -2.2 | 28.04 | SUNDAY | #N/A | 1976-01-13 | 22:00 | 7.8 | 46.04 |  |  | 2003-01-13 | 22:00 | -4 | 24.8 |  |  | 1999-01-13 | 22:00 | -3 | 26.6 | [5 empty] | -5.6 | 21.92 |  |  |  | 13 | 55.4 |  |  |  |  | -13.3 | 8.06 |  |  |  |  | -3.3 | 26.06 | [5 empty] | 0.6 | 33.08 |  |  |  | 2.8 | 37.04 |  |  |  |  | 0 | 32 |  |  |  |  | -18.9 | -2.02
1991-01-13 | 23:00 | -2.2 | 28.04 | SUNDAY | #N/A | 1976-01-13 | 23:00 | 8.9 | 48.02 |  |  | 2003-01-13 | 23:00 | -5 | 23 |  |  | 1999-01-13 | 23:00 | -3.3 | 26.06 | [5 empty] | -6.1 | 21.02 |  |  |  | 13 | 55.4 |  |  |  |  | -13.9 | 6.98 |  |  |  |  | -6.1 | 21.02 | [5 empty] | 1.1 | 33.98 |  |  |  | 2.8 | 37.04 |  |  |  |  | 0.6 | 33.08 |  |  |  |  | -20 | -4
1991-01-13 | 24:00 | -2.8 | 26.96 | SUNDAY | #N/A | 1976-01-13 | 24:00 | 8.9 | 48.02 |  |  | 2003-01-13 | 24:00 | -6 | 21.2 |  |  | 1999-01-13 | 24:00 | -3.3 | 26.06 | [5 empty] | -7.2 | 19.04 |  |  |  | 14 | 57.2 |  |  |  |  | -14.4 | 6.08 |  |  |  |  | -7.8 | 17.96 | [5 empty] | 1.7 | 35.06 |  |  |  | 3.9 | 39.02 |  |  |  |  | 1.1 | 33.98 |  |  |  |  | -20.6 | -5.08
1991-01-14 | 1:00 | -2.8 | 26.96 | WEEKDAY | #N/A | 1976-01-14 | 1:00 | 10.6 | 51.08 |  |  | 2003-01-14 | 1:00 | -6 | 21.2 |  |  | 1999-01-14 | 1:00 | -4.4 | 24.08 | [5 empty] | -7.8 | 17.96 |  |  |  | 14 | 57.2 |  |  |  |  | -15.6 | 3.92 |  |  |  |  | -8.9 | 15.98 | [5 empty] | 2.2 | 35.96 |  |  |  | 3.9 | 39.02 |  |  |  |  | 1.7 | 35.06 |  |  |  |  | -21.1 | -5.98
1991-01-14 | 2:00 | -2.8 | 26.96 | WEEKDAY | #N/A | 1976-01-14 | 2:00 | 10.6 | 51.08 |  |  | 2003-01-14 | 2:00 | -7 | 19.4 |  |  | 1999-01-14 | 2:00 | -5 | 23 | [5 empty] | -7.8 | 17.96 |  |  |  | 14 | 57.2 |  |  |  |  | -16.7 | 1.94 |  |  |  |  | -10 | 14 | [5 empty] | 2.2 | 35.96 |  |  |  | 3.3 | 37.94 |  |  |  |  | 2.1 | 35.78 |  |  |  |  | -22.2 | -7.96
1991-01-14 | 3:00 | -2.8 | 26.96 | WEEKDAY | #N/A | 1976-01-14 | 3:00 | 11.7 | 53.06 |  |  | 2003-01-14 | 3:00 | -7 | 19.4 |  |  | 1999-01-14 | 3:00 | -6.1 | 21.02 | [5 empty] | -8.3 | 17.06 |  |  |  | 16 | 60.8 |  |  |  |  | -16.7 | 1.94 |  |  |  |  | -6.1 | 21.02 | [5 empty] | 2.2 | 35.96 |  |  |  | 4.4 | 39.92 |  |  |  |  | 2.4 | 36.32 |  |  |  |  | -23.3 | -9.94
1991-01-14 | 4:00 | -3.3 | 26.06 | WEEKDAY | #N/A | 1976-01-14 | 4:00 | 12.2 | 53.96 |  |  | 2003-01-14 | 4:00 | -7 | 19.4 |  |  | 1999-01-14 | 4:00 | -6.7 | 19.94 | [5 empty] | -8.9 | 15.98 |  |  |  | 17 | 62.6 |  |  |  |  | -17.2 | 1.04 |  |  |  |  | -5.6 | 21.92 | [5 empty] | 2.2 | 35.96 |  |  |  | 4.4 | 39.92 |  |  |  |  | 2.8 | 37.04 |  |  |  |  | -27.2 | -16.96
1991-01-14 | 5:00 | -3.3 | 26.06 | WEEKDAY | #N/A | 1976-01-14 | 5:00 | 8.9 | 48.02 |  |  | 2003-01-14 | 5:00 | -8 | 17.6 |  |  | 1999-01-14 | 5:00 | -7.2 | 19.04 | [5 empty] | -9.4 | 15.08 |  |  |  | 18 | 64.4 |  |  |  |  | -18.3 | -0.94 |  |  |  |  | -5.6 | 21.92 | [5 empty] | 2 | 35.6 |  |  |  | 3.3 | 37.94 |  |  |  |  | 2.6 | 36.68 |  |  |  |  | -28.3 | -18.94
1991-01-14 | 6:00 | -3.3 | 26.06 | WEEKDAY | #N/A | 1976-01-14 | 6:00 | 7.2 | 44.96 |  |  | 2003-01-14 | 6:00 | -8 | 17.6 |  |  | 1999-01-14 | 6:00 | -7.8 | 17.96 | [5 empty] | -10 | 14 |  |  |  | 13 | 55.4 |  |  |  |  | -17.8 | -0.04 |  |  |  |  | -6.1 | 21.02 | [5 empty] | 1.9 | 35.42 |  |  |  | 3.3 | 37.94 |  |  |  |  | 2.4 | 36.32 |  |  |  |  | -27.2 | -16.96
1991-01-14 | 7:00 | -3.3 | 26.06 | WEEKDAY | #N/A | 1976-01-14 | 7:00 | 6.7 | 44.06 |  |  | 2003-01-14 | 7:00 | -8 | 17.6 |  |  | 1999-01-14 | 7:00 | -7.8 | 17.96 | [5 empty] | -10 | 14 |  |  |  | 12 | 53.6 |  |  |  |  | -17.8 | -0.04 |  |  |  |  | -6.7 | 19.94 | [5 empty] | 1.7 | 35.06 |  |  |  | 3.3 | 37.94 |  |  |  |  | 2.2 | 35.96 |  |  |  |  | -29.4 | -20.92
1991-01-14 | 8:00 | -2.8 | 26.96 | WEEKDAY | #N/A | 1976-01-14 | 8:00 | 6.1 | 42.98 |  |  | 2003-01-14 | 8:00 | -8 | 17.6 |  |  | 1999-01-14 | 8:00 | -8.3 | 17.06 | [5 empty] | -10 | 14 |  |  |  | 7 | 44.6 |  |  |  |  | -18.3 | -0.94 |  |  |  |  | -6.1 | 21.02 | [5 empty] | 1.3 | 34.34 |  |  |  | 3.3 | 37.94 |  |  |  |  | 2.4 | 36.32 |  |  |  |  | -29.4 | -20.92
1991-01-14 | 9:00 | -1.1 | 30.02 | WEEKDAY | #N/A | 1976-01-14 | 9:00 | 6.1 | 42.98 |  |  | 2003-01-14 | 9:00 | -7 | 19.4 |  |  | 1999-01-14 | 9:00 | -8.3 | 17.06 | [5 empty] | -9.4 | 15.08 |  |  |  | 6 | 42.8 |  |  |  |  | -17.8 | -0.04 |  |  |  |  | -6.1 | 21.02 | [5 empty] | 1 | 33.8 |  |  |  | 3.9 | 39.02 |  |  |  |  | 2.6 | 36.68 |  |  |  |  | -25 | -13
1991-01-14 | 10:00 | -0.6 | 30.92 | WEEKDAY | #N/A | 1976-01-14 | 10:00 | 6.1 | 42.98 |  |  | 2003-01-14 | 10:00 | -6 | 21.2 |  |  | 1999-01-14 | 10:00 | -8.3 | 17.06 | [5 empty] | -8.9 | 15.98 |  |  |  | 4 | 39.2 |  |  |  |  | -16.1 | 3.02 |  |  |  |  | -5 | 23 | [5 empty] | 0.6 | 33.08 |  |  |  | 3.9 | 39.02 |  |  |  |  | 2.8 | 37.04 |  |  |  |  | -21.7 | -7.06
1991-01-14 | 11:00 | 0 | 32 | WEEKDAY | #N/A | 1976-01-14 | 11:00 | 6.1 | 42.98 |  |  | 2003-01-14 | 11:00 | -6 | 21.2 |  |  | 1999-01-14 | 11:00 | -7.2 | 19.04 | [5 empty] | -7.2 | 19.04 |  |  |  | 2 | 35.6 |  |  |  |  | -15 | 5 |  |  |  |  | -4.4 | 24.08 | [5 empty] | 1.3 | 34.34 |  |  |  | 4.4 | 39.92 |  |  |  |  | 3.2 | 37.76 |  |  |  |  | -21.1 | -5.98
1991-01-14 | 12:00 | 0.6 | 33.08 | WEEKDAY | #N/A | 1976-01-14 | 12:00 | 5.6 | 42.08 |  |  | 2003-01-14 | 12:00 | -4 | 24.8 |  |  | 1999-01-14 | 12:00 | -6.7 | 19.94 | [5 empty] | -6.7 | 19.94 |  |  |  | 1 | 33.8 |  |  |  |  | -14.4 | 6.08 |  |  |  |  | -3.3 | 26.06 | [5 empty] | 2.1 | 35.78 |  |  |  | 4.4 | 39.92 |  |  |  |  | 3.5 | 38.3 |  |  |  |  | -20 | -4
1991-01-14 | 13:00 | 0.6 | 33.08 | WEEKDAY | #N/A | 1976-01-14 | 13:00 | 5.6 | 42.08 |  |  | 2003-01-14 | 13:00 | -5 | 23 |  |  | 1999-01-14 | 13:00 | -6.7 | 19.94 | [5 empty] | -6.1 | 21.02 |  |  |  | 1 | 33.8 |  |  |  |  | -13.9 | 6.98 |  |  |  |  | -1.7 | 28.94 | [5 empty] | 2.8 | 37.04 |  |  |  | 4.4 | 39.92 |  |  |  |  | 3.9 | 39.02 |  |  |  |  | -19.4 | -2.92
1991-01-14 | 14:00 | 2.2 | 35.96 | WEEKDAY | #N/A | 1976-01-14 | 14:00 | 6.1 | 42.98 |  |  | 2003-01-14 | 14:00 | -4 | 24.8 |  |  | 1999-01-14 | 14:00 | -6.7 | 19.94 | [5 empty] | -5.6 | 21.92 |  |  |  | 2 | 35.6 |  |  |  |  | -13.3 | 8.06 |  |  |  |  | 0 | 32 | [5 empty] | 3 | 37.4 |  |  |  | 3.9 | 39.02 |  |  |  |  | 3.9 | 39.02 |  |  |  |  | -18.3 | -0.94
1991-01-14 | 15:00 | 2.8 | 37.04 | WEEKDAY | #N/A | 1976-01-14 | 15:00 | 6.1 | 42.98 |  |  | 2003-01-14 | 15:00 | -4 | 24.8 |  |  | 1999-01-14 | 15:00 | -6.7 | 19.94 | [5 empty] | -5.6 | 21.92 |  |  |  | 2 | 35.6 |  |  |  |  | -13.3 | 8.06 |  |  |  |  | 0.6 | 33.08 | [5 empty] | 3.1 | 37.58 |  |  |  | 3.9 | 39.02 |  |  |  |  | 3.9 | 39.02 |  |  |  |  | -17.8 | -0.04
1991-01-14 | 16:00 | 2.8 | 37.04 | WEEKDAY | #N/A | 1976-01-14 | 16:00 | 5.6 | 42.08 |  |  | 2003-01-14 | 16:00 | -4 | 24.8 |  |  | 1999-01-14 | 16:00 | -6.1 | 21.02 | [5 empty] | -6.1 | 21.02 |  |  |  | 2 | 35.6 |  |  |  |  | -13.3 | 8.06 |  |  |  |  | 0.6 | 33.08 | [5 empty] | 3.3 | 37.94 |  |  |  | 3.3 | 37.94 |  |  |  |  | 3.9 | 39.02 |  |  |  |  | -18.3 | -0.94
1991-01-14 | 17:00 | 2.8 | 37.04 | WEEKDAY | #N/A | 1976-01-14 | 17:00 | 4.4 | 39.92 |  |  | 2003-01-14 | 17:00 | -5 | 23 |  |  | 1999-01-14 | 17:00 | -6.1 | 21.02 | [5 empty] | -7.2 | 19.04 |  |  |  | 2 | 35.6 |  |  |  |  | -14.4 | 6.08 |  |  |  |  | 0.6 | 33.08 | [5 empty] | 2.8 | 37.04 |  |  |  | 3.3 | 37.94 |  |  |  |  | 3.5 | 38.3 |  |  |  |  | -19.4 | -2.92
1991-01-14 | 18:00 | 2.8 | 37.04 | WEEKDAY | #N/A | 1976-01-14 | 18:00 | 3.9 | 39.02 |  |  | 2003-01-14 | 18:00 | -6 | 21.2 |  |  | 1999-01-14 | 18:00 | -5.6 | 21.92 | [5 empty] | -7.2 | 19.04 |  |  |  | 1 | 33.8 |  |  |  |  | -15 | 5 |  |  |  |  | 0 | 32 | [5 empty] | 2.2 | 35.96 |  |  |  | 2.8 | 37.04 |  |  |  |  | 3.2 | 37.76 |  |  |  |  | -20.6 | -5.08
1991-01-14 | 19:00 | 2.8 | 37.04 | WEEKDAY | #N/A | 1976-01-14 | 19:00 | 3.3 | 37.94 |  |  | 2003-01-14 | 19:00 | -6 | 21.2 |  |  | 1999-01-14 | 19:00 | -5 | 23 | [5 empty] | -7.8 | 17.96 |  |  |  | 0 | 32 |  |  |  |  | -16.1 | 3.02 |  |  |  |  | -1.1 | 30.02 | [5 empty] | 1.7 | 35.06 |  |  |  | 2.2 | 35.96 |  |  |  |  | 2.8 | 37.04 |  |  |  |  | -21.7 | -7.06
1991-01-14 | 20:00 | 2.8 | 37.04 | WEEKDAY | #N/A | 1976-01-14 | 20:00 | 2.8 | 37.04 |  |  | 2003-01-14 | 20:00 | -6 | 21.2 |  |  | 1999-01-14 | 20:00 | -5.6 | 21.92 | [5 empty] | -7.8 | 17.96 |  |  |  | 0 | 32 |  |  |  |  | -16.7 | 1.94 |  |  |  |  | -1.7 | 28.94 | [5 empty] | 1.9 | 35.42 |  |  |  | 2.2 | 35.96 |  |  |  |  | 2.6 | 36.68 |  |  |  |  | -22.8 | -9.04
1991-01-14 | 21:00 | 2.8 | 37.04 | WEEKDAY | #N/A | 1976-01-14 | 21:00 | 2.2 | 35.96 |  |  | 2003-01-14 | 21:00 | -7 | 19.4 |  |  | 1999-01-14 | 21:00 | -6 | 21.2 | [5 empty] | -8.3 | 17.06 |  |  |  | 0 | 32 |  |  |  |  | -17.8 | -0.04 |  |  |  |  | -1.7 | 28.94 | [5 empty] | 2 | 35.6 |  |  |  | 2.2 | 35.96 |  |  |  |  | 2.4 | 36.32 |  |  |  |  | -23.3 | -9.94
1991-01-14 | 22:00 | 2.2 | 35.96 | WEEKDAY | #N/A | 1976-01-14 | 22:00 | 1.7 | 35.06 |  |  | 2003-01-14 | 22:00 | -7 | 19.4 |  |  | 1999-01-14 | 22:00 | -5.6 | 21.92 | [5 empty] | -8.3 | 17.06 |  |  |  | -1 | 30.2 |  |  |  |  | -18.3 | -0.94 |  |  |  |  | -2.2 | 28.04 | [5 empty] | 2.2 | 35.96 |  |  |  | 1.7 | 35.06 |  |  |  |  | 2.2 | 35.96 |  |  |  |  | -24.4 | -11.92
1991-01-14 | 23:00 | 1.7 | 35.06 | WEEKDAY | #N/A | 1976-01-14 | 23:00 | 1.1 | 33.98 |  |  | 2003-01-14 | 23:00 | -6 | 21.2 |  |  | 1999-01-14 | 23:00 | -5 | 23 | [5 empty] | -8.3 | 17.06 |  |  |  | -1 | 30.2 |  |  |  |  | -18.9 | -2.02 |  |  |  |  | -2.8 | 26.96 | [5 empty] | 2.2 | 35.96 |  |  |  | 1.7 | 35.06 |  |  |  |  | 2 | 35.6 |  |  |  |  | -22.2 | -7.96
1991-01-14 | 24:00 | 1.7 | 35.06 | WEEKDAY | #N/A | 1976-01-14 | 24:00 | 0.6 | 33.08 |  |  | 2003-01-14 | 24:00 | -7 | 19.4 |  |  | 1999-01-14 | 24:00 | -3.3 | 26.06 | [5 empty] | -8.3 | 17.06 |  |  |  | -2 | 28.4 |  |  |  |  | -20 | -4 |  |  |  |  | -3.3 | 26.06 | [5 empty] | 2.2 | 35.96 |  |  |  | 1.7 | 35.06 |  |  |  |  | 1.9 | 35.42 |  |  |  |  | -22.8 | -9.04
1991-01-15 | 1:00 | 1.7 | 35.06 | WEEKDAY | #N/A | 1976-01-15 | 1:00 | 0 | 32 |  |  | 2003-01-15 | 1:00 | -6 | 21.2 |  |  | 1999-01-15 | 1:00 | -2.2 | 28.04 | [5 empty] | -8.3 | 17.06 |  |  |  | -2 | 28.4 |  |  |  |  | -20 | -4 |  |  |  |  | -2.8 | 26.96 | [5 empty] | 2.2 | 35.96 |  |  |  | 1.7 | 35.06 |  |  |  |  | 1.7 | 35.06 |  |  |  |  | -21.1 | -5.98
1991-01-15 | 2:00 | 1.7 | 35.06 | WEEKDAY | #N/A | 1976-01-15 | 2:00 | -0.6 | 30.92 |  |  | 2003-01-15 | 2:00 | -6 | 21.2 |  |  | 1999-01-15 | 2:00 | -1.1 | 30.02 | [5 empty] | -8.9 | 15.98 |  |  |  | -3 | 26.6 |  |  |  |  | -20 | -4 |  |  |  |  | -3.3 | 26.06 | [5 empty] | 2.2 | 35.96 |  |  |  | 1.7 | 35.06 |  |  |  |  | 1.5 | 34.7 |  |  |  |  | -21.7 | -7.06
1991-01-15 | 3:00 | 2.2 | 35.96 | WEEKDAY | #N/A | 1976-01-15 | 3:00 | -0.6 | 30.92 |  |  | 2003-01-15 | 3:00 | -6 | 21.2 |  |  | 1999-01-15 | 3:00 | -0.6 | 30.92 | [5 empty] | -8.9 | 15.98 |  |  |  | -4 | 24.8 |  |  |  |  | -21.1 | -5.98 |  |  |  |  | -3.3 | 26.06 | [5 empty] | 2.2 | 35.96 |  |  |  | 1.7 | 35.06 |  |  |  |  | 1.3 | 34.34 |  |  |  |  | -23.3 | -9.94
1991-01-15 | 4:00 | 1.7 | 35.06 | WEEKDAY | #N/A | 1976-01-15 | 4:00 | -0.6 | 30.92 |  |  | 2003-01-15 | 4:00 | -7 | 19.4 |  |  | 1999-01-15 | 4:00 | 0 | 32 | [5 empty] | -10 | 14 |  |  |  | -4 | 24.8 |  |  |  |  | -21.7 | -7.06 |  |  |  |  | -3.3 | 26.06 | [5 empty] | 2.2 | 35.96 |  |  |  | 1.7 | 35.06 |  |  |  |  | 1.1 | 33.98 |  |  |  |  | -24.4 | -11.92
1991-01-15 | 5:00 | 1.1 | 33.98 | WEEKDAY | #N/A | 1976-01-15 | 5:00 | -0.6 | 30.92 |  |  | 2003-01-15 | 5:00 | -7 | 19.4 |  |  | 1999-01-15 | 5:00 | 1 | 33.8 | [5 empty] | -10 | 14 |  |  |  | -5 | 23 |  |  |  |  | -21.1 | -5.98 |  |  |  |  | -3.3 | 26.06 | [5 empty] | 2 | 35.6 |  |  |  | 1.1 | 33.98 |  |  |  |  | 1.1 | 33.98 |  |  |  |  | -23.9 | -11.02
1991-01-15 | 6:00 | 1.7 | 35.06 | WEEKDAY | #N/A | 1976-01-15 | 6:00 | -0.6 | 30.92 |  |  | 2003-01-15 | 6:00 | -8 | 17.6 |  |  | 1999-01-15 | 6:00 | 1.1 | 33.98 | [5 empty] | -10 | 14 |  |  |  | -6 | 21.2 |  |  |  |  | -21.7 | -7.06 |  |  |  |  | -3.3 | 26.06 | [5 empty] | 1.9 | 35.42 |  |  |  | 0.6 | 33.08 |  |  |  |  | 1.1 | 33.98 |  |  |  |  | -23.3 | -9.94
1991-01-15 | 7:00 | 1.7 | 35.06 | WEEKDAY | #N/A | 1976-01-15 | 7:00 | -0.6 | 30.92 |  |  | 2003-01-15 | 7:00 | -7 | 19.4 |  |  | 1999-01-15 | 7:00 | 1.1 | 33.98 | [5 empty] | -10.6 | 12.92 |  |  |  | -6 | 21.2 |  |  |  |  | -21.1 | -5.98 |  |  |  |  | -3.3 | 26.06 | [5 empty] | 1.7 | 35.06 |  |  |  | 0.6 | 33.08 |  |  |  |  | 1.1 | 33.98 |  |  |  |  | -23.9 | -11.02
1991-01-15 | 8:00 | 2.2 | 35.96 | WEEKDAY | #N/A | 1976-01-15 | 8:00 | -0.6 | 30.92 |  |  | 2003-01-15 | 8:00 | -7 | 19.4 |  |  | 1999-01-15 | 8:00 | 1.1 | 33.98 | [5 empty] | -11.1 | 12.02 |  |  |  | -6 | 21.2 |  |  |  |  | -21.1 | -5.98 |  |  |  |  | -1.1 | 30.02 | [5 empty] | 1.5 | 34.7 |  |  |  | 1.1 | 33.98 |  |  |  |  | 1.5 | 34.7 |  |  |  |  | -24.4 | -11.92
1991-01-15 | 9:00 | 3.9 | 39.02 | WEEKDAY | #N/A | 1976-01-15 | 9:00 | -0.6 | 30.92 |  |  | 2003-01-15 | 9:00 | -7 | 19.4 |  |  | 1999-01-15 | 9:00 | 1 | 33.8 | [5 empty] | -7.8 | 17.96 |  |  |  | -5 | 23 |  |  |  |  | -20 | -4 |  |  |  |  | -2.2 | 28.04 | [5 empty] | 1.3 | 34.34 |  |  |  | 0.6 | 33.08 |  |  |  |  | 1.8 | 35.24 |  |  |  |  | -22.8 | -9.04
1991-01-15 | 10:00 | 5 | 41 | WEEKDAY | #N/A | 1976-01-15 | 10:00 | -1.7 | 28.94 |  |  | 2003-01-15 | 10:00 | -5 | 23 |  |  | 1999-01-15 | 10:00 | 8 | 46.4 | [5 empty] | -7.2 | 19.04 |  |  |  | -3.8 | 25.16 |  |  |  |  | -17.8 | -0.04 |  |  |  |  | -5 | 23 | [5 empty] | 1.1 | 33.98 |  |  |  | 2.2 | 35.96 |  |  |  |  | 2.2 | 35.96 |  |  |  |  | -21.1 | -5.98
1991-01-15 | 11:00 | 6.1 | 42.98 | WEEKDAY | #N/A | 1976-01-15 | 11:00 | -1.7 | 28.94 |  |  | 2003-01-15 | 11:00 | -4 | 24.8 |  |  | 1999-01-15 | 11:00 | 8 | 46.4 | [5 empty] | -6.1 | 21.02 |  |  |  | -2.9 | 26.78 |  |  |  |  | -16.1 | 3.02 |  |  |  |  | -6.1 | 21.02 | [5 empty] | 3.1 | 37.58 |  |  |  | 2.8 | 37.04 |  |  |  |  | 2.4 | 36.32 |  |  |  |  | -19.4 | -2.92
1991-01-15 | 12:00 | 6.7 | 44.06 | WEEKDAY | #N/A | 1976-01-15 | 12:00 | -1.1 | 30.02 |  |  | 2003-01-15 | 12:00 | -3 | 26.6 |  |  | 1999-01-15 | 12:00 | 7 | 44.6 | [5 empty] | -6.1 | 21.02 |  |  |  | -2.3 | 27.86 |  |  |  |  | -14.4 | 6.08 |  |  |  |  | -6.7 | 19.94 | [5 empty] | 5.2 | 41.36 |  |  |  | 4.4 | 39.92 |  |  |  |  | 2.6 | 36.68 |  |  |  |  | -17.8 | -0.04
1991-01-15 | 13:00 | 7.8 | 46.04 | WEEKDAY | #N/A | 1976-01-15 | 13:00 | -0.6 | 30.92 |  |  | 2003-01-15 | 13:00 | -4 | 24.8 |  |  | 1999-01-15 | 13:00 | 2.2 | 35.96 | [5 empty] | -5 | 23 |  |  |  | -2 | 28.4 |  |  |  |  | -13.9 | 6.98 |  |  |  |  | -7.2 | 19.04 | [5 empty] | 7.2 | 44.96 |  |  |  | 4.4 | 39.92 |  |  |  |  | 2.8 | 37.04 |  |  |  |  | -16.1 | 3.02
1991-01-15 | 14:00 | 8.9 | 48.02 | WEEKDAY | #N/A | 1976-01-15 | 14:00 | -0.6 | 30.92 |  |  | 2003-01-15 | 14:00 | -3 | 26.6 |  |  | 1999-01-15 | 14:00 | 2 | 35.6 | [5 empty] | -4.4 | 24.08 |  |  |  | -1.9 | 28.58 |  |  |  |  | -12.2 | 10.04 |  |  |  |  | -8.3 | 17.06 | [5 empty] | 6.3 | 43.34 |  |  |  | 5 | 41 |  |  |  |  | 2.4 | 36.32 |  |  |  |  | -15.6 | 3.92
1991-01-15 | 15:00 | 9.4 | 48.92 | WEEKDAY | #N/A | 1976-01-15 | 15:00 | 0 | 32 |  |  | 2003-01-15 | 15:00 | -3 | 26.6 |  |  | 1999-01-15 | 15:00 | 3.3 | 37.94 | [5 empty] | -3.9 | 24.98 |  |  |  | -2 | 28.4 |  |  |  |  | -12.2 | 10.04 |  |  |  |  | -8.3 | 17.06 | [5 empty] | 5.3 | 41.54 |  |  |  | 5.6 | 42.08 |  |  |  |  | 2.1 | 35.78 |  |  |  |  | -14.4 | 6.08
1991-01-15 | 16:00 | 9.4 | 48.92 | WEEKDAY | #N/A | 1976-01-15 | 16:00 | 0 | 32 |  |  | 2003-01-15 | 16:00 | -4 | 24.8 |  |  | 1999-01-15 | 16:00 | 2.8 | 37.04 | [5 empty] | -4.4 | 24.08 |  |  |  | -2 | 28.4 |  |  |  |  | -11.7 | 10.94 |  |  |  |  | -10.6 | 12.92 | [5 empty] | 4.4 | 39.92 |  |  |  | 5 | 41 |  |  |  |  | 1.7 | 35.06 |  |  |  |  | -14.4 | 6.08
1991-01-15 | 17:00 | 7.2 | 44.96 | WEEKDAY | #N/A | 1976-01-15 | 17:00 | -0.6 | 30.92 |  |  | 2003-01-15 | 17:00 | -4 | 24.8 |  |  | 1999-01-15 | 17:00 | 2.2 | 35.96 | [5 empty] | -5.6 | 21.92 |  |  |  | -2 | 28.4 |  |  |  |  | -12.8 | 8.96 |  |  |  |  | -12.2 | 10.04 | [5 empty] | 2.4 | 36.32 |  |  |  | 3.9 | 39.02 |  |  |  |  | 0.8 | 33.44 |  |  |  |  | -15 | 5
1991-01-15 | 18:00 | 6.1 | 42.98 | WEEKDAY | #N/A | 1976-01-15 | 18:00 | -1.1 | 30.02 |  |  | 2003-01-15 | 18:00 | -5 | 23 |  |  | 1999-01-15 | 18:00 | 1.7 | 35.06 | [5 empty] | -6.7 | 19.94 |  |  |  | -4 | 24.8 |  |  |  |  | -12.8 | 8.96 |  |  |  |  | -12.8 | 8.96 | [5 empty] | 0.3 | 32.54 |  |  |  | 1.1 | 33.98 |  |  |  |  | -0.2 | 31.64 |  |  |  |  | -16.7 | 1.94
1991-01-15 | 19:00 | 5 | 41 | WEEKDAY | #N/A | 1976-01-15 | 19:00 | -1.7 | 28.94 |  |  | 2003-01-15 | 19:00 | -6 | 21.2 |  |  | 1999-01-15 | 19:00 | 1.1 | 33.98 | [5 empty] | -7.2 | 19.04 |  |  |  | -6 | 21.2 |  |  |  |  | -13.3 | 8.06 |  |  |  |  | -12.8 | 8.96 | [5 empty] | -1.7 | 28.94 |  |  |  | 0 | 32 |  |  |  |  | -1.1 | 30.02 |  |  |  |  | -17.2 | 1.04
1991-01-15 | 20:00 | 4.4 | 39.92 | WEEKDAY | #N/A | 1976-01-15 | 20:00 | -2.2 | 28.04 |  |  | 2003-01-15 | 20:00 | -6 | 21.2 |  |  | 1999-01-15 | 20:00 | 0.6 | 33.08 | [5 empty] | -7.8 | 17.96 |  |  |  | -6 | 21.2 |  |  |  |  | -12.2 | 10.04 |  |  |  |  | -13.9 | 6.98 | [5 empty] | -2.1 | 28.22 |  |  |  | 0 | 32 |  |  |  |  | -1.1 | 30.02 |  |  |  |  | -16.7 | 1.94
1991-01-15 | 21:00 | 3.3 | 37.94 | WEEKDAY | #N/A | 1976-01-15 | 21:00 | -2.8 | 26.96 |  |  | 2003-01-15 | 21:00 | -6 | 21.2 |  |  | 1999-01-15 | 21:00 | -0.6 | 30.92 | [5 empty] | -7.8 | 17.96 |  |  |  | -7 | 19.4 |  |  |  |  | -12.2 | 10.04 |  |  |  |  | -13.9 | 6.98 | [5 empty] | -2.4 | 27.68 |  |  |  | -0.6 | 30.92 |  |  |  |  | -1.1 | 30.02 |  |  |  |  | -16.1 | 3.02
1991-01-15 | 22:00 | 2.8 | 37.04 | WEEKDAY | #N/A | 1976-01-15 | 22:00 | -3.3 | 26.06 |  |  | 2003-01-15 | 22:00 | -7 | 19.4 |  |  | 1999-01-15 | 22:00 | -1.1 | 30.02 | [5 empty] | -6.7 | 19.94 |  |  |  | -7 | 19.4 |  |  |  |  | -11.7 | 10.94 |  |  |  |  | -14.4 | 6.08 | [5 empty] | -2.8 | 26.96 |  |  |  | 0 | 32 |  |  |  |  | -1.1 | 30.02 |  |  |  |  | -16.1 | 3.02
1991-01-15 | 23:00 | 2.8 | 37.04 | WEEKDAY | #N/A | 1976-01-15 | 23:00 | -2.8 | 26.96 |  |  | 2003-01-15 | 23:00 | -7 | 19.4 |  |  | 1999-01-15 | 23:00 | -1.7 | 28.94 | [5 empty] | -6.1 | 21.02 |  |  |  | -7 | 19.4 |  |  |  |  | -11.7 | 10.94 |  |  |  |  | -14.4 | 6.08 | [5 empty] | -3.2 | 26.24 |  |  |  | 0 | 32 |  |  |  |  | -1.5 | 29.3 |  |  |  |  | -15.6 | 3.92
1991-01-15 | 24:00 | 2.8 | 37.04 | WEEKDAY | #N/A | 1976-01-15 | 24:00 | -2.8 | 26.96 |  |  | 2003-01-15 | 24:00 | -7 | 19.4 |  |  | 1999-01-15 | 24:00 | -2.2 | 28.04 | [5 empty] | -5 | 23 |  |  |  | -7 | 19.4 |  |  |  |  | -11.1 | 12.02 |  |  |  |  | -15 | 5 | [5 empty] | -3.5 | 25.7 |  |  |  | -0.6 | 30.92 |  |  |  |  | -1.8 | 28.76 |  |  |  |  | -15 | 5
1991-01-16 | 1:00 | 2.8 | 37.04 | WEEKDAY | #N/A | 1976-01-16 | 1:00 | -2.8 | 26.96 |  |  | 2003-01-16 | 1:00 | -7 | 19.4 |  |  | 1999-01-16 | 1:00 | -3.3 | 26.06 | [5 empty] | -1.1 | 30.02 |  |  |  | -7 | 19.4 |  |  |  |  | -11.1 | 12.02 |  |  |  |  | -15.6 | 3.92 | [5 empty] | -3.9 | 24.98 |  |  |  | -1.1 | 30.02 |  |  |  |  | -2.2 | 28.04 |  |  |  |  | -11.7 | 10.94
1991-01-16 | 2:00 | 3.3 | 37.94 | WEEKDAY | #N/A | 1976-01-16 | 2:00 | -2.8 | 26.96 |  |  | 2003-01-16 | 2:00 | -8 | 17.6 |  |  | 1999-01-16 | 2:00 | -3.9 | 24.98 | [5 empty] | 0 | 32 |  |  |  | -8 | 17.6 |  |  |  |  | -10.6 | 12.92 |  |  |  |  | -16.7 | 1.94 | [5 empty] | -4.1 | 24.62 |  |  |  | -1.7 | 28.94 |  |  |  |  | -2.8 | 26.96 |  |  |  |  | -11.7 | 10.94
1991-01-16 | 3:00 | 2.8 | 37.04 | WEEKDAY | #N/A | 1976-01-16 | 3:00 | -2.8 | 26.96 |  |  | 2003-01-16 | 3:00 | -8 | 17.6 |  |  | 1999-01-16 | 3:00 | -4.4 | 24.08 | [5 empty] | 0.6 | 33.08 |  |  |  | -7 | 19.4 |  |  |  |  | -10 | 14 |  |  |  |  | -17.8 | -0.04 | [5 empty] | -4.2 | 24.44 |  |  |  | -2.8 | 26.96 |  |  |  |  | -3.3 | 26.06 |  |  |  |  | -12.2 | 10.04
1991-01-16 | 4:00 | 3.3 | 37.94 | WEEKDAY | #N/A | 1976-01-16 | 4:00 | -2.8 | 26.96 |  |  | 2003-01-16 | 4:00 | -8 | 17.6 |  |  | 1999-01-16 | 4:00 | -4.4 | 24.08 | [5 empty] | 1.7 | 35.06 |  |  |  | -7 | 19.4 |  |  |  |  | -10 | 14 |  |  |  |  | -18.3 | -0.94 | [5 empty] | -4.4 | 24.08 |  |  |  | -2.8 | 26.96 |  |  |  |  | -3.9 | 24.98 |  |  |  |  | -16.1 | 3.02
1991-01-16 | 5:00 | 3.3 | 37.94 | WEEKDAY | #N/A | 1976-01-16 | 5:00 | -2.8 | 26.96 |  |  | 2003-01-16 | 5:00 | -8 | 17.6 |  |  | 1999-01-16 | 5:00 | -4.4 | 24.08 | [5 empty] | 2.2 | 35.96 |  |  |  | -7 | 19.4 |  |  |  |  | -9.4 | 15.08 |  |  |  |  | -18.3 | -0.94 | [5 empty] | -4.6 | 23.72 |  |  |  | -3.3 | 26.06 |  |  |  |  | -4.5 | 23.9 |  |  |  |  | -18.9 | -2.02
1991-01-16 | 6:00 | 3.3 | 37.94 | WEEKDAY | #N/A | 1976-01-16 | 6:00 | -2.8 | 26.96 |  |  | 2003-01-16 | 6:00 | -8 | 17.6 |  |  | 1999-01-16 | 6:00 | -5 | 23 | [5 empty] | 3.3 | 37.94 |  |  |  | -7 | 19.4 |  |  |  |  | -9.4 | 15.08 |  |  |  |  | -18.9 | -2.02 | [5 empty] | -4.8 | 23.36 |  |  |  | -2.8 | 26.96 |  |  |  |  | -5 | 23 |  |  |  |  | -21.1 | -5.98
1991-01-16 | 7:00 | 3.3 | 37.94 | WEEKDAY | #N/A | 1976-01-16 | 7:00 | -2.2 | 28.04 |  |  | 2003-01-16 | 7:00 | -8 | 17.6 |  |  | 1999-01-16 | 7:00 | -4.4 | 24.08 | [5 empty] | 5 | 41 |  |  |  | -7 | 19.4 |  |  |  |  | -9.4 | 15.08 |  |  |  |  | -19.4 | -2.92 | [5 empty] | -5 | 23 |  |  |  | -2.2 | 28.04 |  |  |  |  | -5.6 | 21.92 |  |  |  |  | -20 | -4
1991-01-16 | 8:00 | 3.3 | 37.94 | WEEKDAY | #N/A | 1976-01-16 | 8:00 | -0.6 | 30.92 |  |  | 2003-01-16 | 8:00 | -8 | 17.6 |  |  | 1999-01-16 | 8:00 | -3.9 | 24.98 | [5 empty] | 5.6 | 42.08 |  |  |  | -7 | 19.4 |  |  |  |  | -8.9 | 15.98 |  |  |  |  | -19.4 | -2.92 | [5 empty] | -3.5 | 25.7 |  |  |  | -1.7 | 28.94 |  |  |  |  | -4.1 | 24.62 |  |  |  |  | -18.9 | -2.02
1991-01-16 | 9:00 | 3.9 | 39.02 | WEEKDAY | #N/A | 1976-01-16 | 9:00 | 0.6 | 33.08 |  |  | 2003-01-16 | 9:00 | -7 | 19.4 |  |  | 1999-01-16 | 9:00 | -2.8 | 26.96 | [5 empty] | 5.6 | 42.08 |  |  |  | -6 | 21.2 |  |  |  |  | -8.3 | 17.06 |  |  |  |  | -18.9 | -2.02 | [5 empty] | -2.1 | 28.22 |  |  |  | -1.1 | 30.02 |  |  |  |  | -2.6 | 27.32 |  |  |  |  | -17.8 | -0.04
1991-01-16 | 10:00 | 4.4 | 39.92 | WEEKDAY | #N/A | 1976-01-16 | 10:00 | 5.6 | 42.08 |  |  | 2003-01-16 | 10:00 | -6 | 21.2 |  |  | 1999-01-16 | 10:00 | -1.7 | 28.94 | [5 empty] | 5.6 | 42.08 |  |  |  | -5 | 23 |  |  |  |  | -7.8 | 17.96 |  |  |  |  | -16.7 | 1.94 | [5 empty] | -0.6 | 30.92 |  |  |  | 0 | 32 |  |  |  |  | -1.1 | 30.02 |  |  |  |  | -12.8 | 8.96
1991-01-16 | 11:00 | 5.6 | 42.08 | WEEKDAY | #N/A | 1976-01-16 | 11:00 | 6.7 | 44.06 |  |  | 2003-01-16 | 11:00 | -5 | 23 |  |  | 1999-01-16 | 11:00 | -1.1 | 30.02 | [5 empty] | 5 | 41 |  |  |  | -4 | 24.8 |  |  |  |  | -6.7 | 19.94 |  |  |  |  | -14.4 | 6.08 | [5 empty] | 1.1 | 33.98 |  |  |  | 1.7 | 35.06 |  |  |  |  | 0 | 32 |  |  |  |  | -9.4 | 15.08
1991-01-16 | 12:00 | 10.6 | 51.08 | WEEKDAY | #N/A | 1976-01-16 | 12:00 | 6.7 | 44.06 |  |  | 2003-01-16 | 12:00 | -4 | 24.8 |  |  | 1999-01-16 | 12:00 | 1.1 | 33.98 | [5 empty] | 5.6 | 42.08 |  |  |  | -3 | 26.6 |  |  |  |  | -6.1 | 21.02 |  |  |  |  | -13.9 | 6.98 | [5 empty] | 2.7 | 36.86 |  |  |  | 2.2 | 35.96 |  |  |  |  | 1.1 | 33.98 |  |  |  |  | -5 | 23
1991-01-16 | 13:00 | 11.7 | 53.06 | WEEKDAY | #N/A | 1976-01-16 | 13:00 | 7.2 | 44.96 |  |  | 2003-01-16 | 13:00 | -3 | 26.6 |  |  | 1999-01-16 | 13:00 | 2.2 | 35.96 | [5 empty] | 6.1 | 42.98 |  |  |  | -3 | 26.6 |  |  |  |  | -5 | 23 |  |  |  |  | -12.2 | 10.04 | [5 empty] | 4.4 | 39.92 |  |  |  | 3.9 | 39.02 |  |  |  |  | 2.2 | 35.96 |  |  |  |  | -4.4 | 24.08
1991-01-16 | 14:00 | 11.7 | 53.06 | WEEKDAY | #N/A | 1976-01-16 | 14:00 | 5 | 41 |  |  | 2003-01-16 | 14:00 | -3 | 26.6 |  |  | 1999-01-16 | 14:00 | 5 | 41 | [5 empty] | 7.2 | 44.96 |  |  |  | -3 | 26.6 |  |  |  |  | -4.4 | 24.08 |  |  |  |  | -11.1 | 12.02 | [5 empty] | 4.6 | 40.28 |  |  |  | 5 | 41 |  |  |  |  | 2.6 | 36.68 |  |  |  |  | -3.9 | 24.98
1991-01-16 | 15:00 | 11.1 | 51.98 | WEEKDAY | #N/A | 1976-01-16 | 15:00 | 4.4 | 39.92 |  |  | 2003-01-16 | 15:00 | -3 | 26.6 |  |  | 1999-01-16 | 15:00 | 5.6 | 42.08 | [5 empty] | 7.2 | 44.96 |  |  |  | -3 | 26.6 |  |  |  |  | -3.9 | 24.98 |  |  |  |  | -10.6 | 12.92 | [5 empty] | 4.8 | 40.64 |  |  |  | 6.1 | 42.98 |  |  |  |  | 2.9 | 37.22 |  |  |  |  | -3.9 | 24.98
1991-01-16 | 16:00 | 11.7 | 53.06 | WEEKDAY | #N/A | 1976-01-16 | 16:00 | 3.9 | 39.02 |  |  | 2003-01-16 | 16:00 | -3 | 26.6 |  |  | 1999-01-16 | 16:00 | 5.6 | 42.08 | [5 empty] | 6.7 | 44.06 |  |  |  | -3 | 26.6 |  |  |  |  | -3.3 | 26.06 |  |  |  |  | -10 | 14 | [5 empty] | 5 | 41 |  |  |  | 6.1 | 42.98 |  |  |  |  | 3.3 | 37.94 |  |  |  |  | -4.4 | 24.08
1991-01-16 | 17:00 | 11.1 | 51.98 | WEEKDAY | #N/A | 1976-01-16 | 17:00 | 3.9 | 39.02 |  |  | 2003-01-16 | 17:00 | -4 | 24.8 |  |  | 1999-01-16 | 17:00 | 4.4 | 39.92 | [5 empty] | 5.6 | 42.08 |  |  |  | -3 | 26.6 |  |  |  |  | -4.4 | 24.08 |  |  |  |  | -11.7 | 10.94 | [5 empty] | 4.1 | 39.38 |  |  |  | 5.6 | 42.08 |  |  |  |  | 2.6 | 36.68 |  |  |  |  | -6.7 | 19.94
1991-01-16 | 18:00 | 11.7 | 53.06 | WEEKDAY | #N/A | 1976-01-16 | 18:00 | 3.9 | 39.02 |  |  | 2003-01-16 | 18:00 | -4 | 24.8 |  |  | 1999-01-16 | 18:00 | 3.9 | 39.02 | [5 empty] | 3.9 | 39.02 |  |  |  | -3 | 26.6 |  |  |  |  | -5.6 | 21.92 |  |  |  |  | -12.2 | 10.04 | [5 empty] | 3.1 | 37.58 |  |  |  | 4.4 | 39.92 |  |  |  |  | 1.8 | 35.24 |  |  |  |  | -8.3 | 17.06
1991-01-16 | 19:00 | 11.7 | 53.06 | WEEKDAY | #N/A | 1976-01-16 | 19:00 | 3.9 | 39.02 |  |  | 2003-01-16 | 19:00 | -4 | 24.8 |  |  | 1999-01-16 | 19:00 | 3.3 | 37.94 | [5 empty] | 2.8 | 37.04 |  |  |  | -3.5 | 25.7 |  |  |  |  | -6.1 | 21.02 |  |  |  |  | -12.2 | 10.04 | [5 empty] | 2.2 | 35.96 |  |  |  | 3.9 | 39.02 |  |  |  |  | 1.1 | 33.98 |  |  |  |  | -11.7 | 10.94
1991-01-16 | 20:00 | 11.1 | 51.98 | WEEKDAY | #N/A | 1976-01-16 | 20:00 | 3.3 | 37.94 |  |  | 2003-01-16 | 20:00 | -4 | 24.8 |  |  | 1999-01-16 | 20:00 | 4.4 | 39.92 | [5 empty] | 1.1 | 33.98 |  |  |  | -4 | 24.8 |  |  |  |  | -5 | 23 |  |  |  |  | -12.8 | 8.96 | [5 empty] | 1.7 | 35.06 |  |  |  | 3.9 | 39.02 |  |  |  |  | 1.5 | 34.7 |  |  |  |  | -14.4 | 6.08
1991-01-16 | 21:00 | 10 | 50 | WEEKDAY | #N/A | 1976-01-16 | 21:00 | 3.3 | 37.94 |  |  | 2003-01-16 | 21:00 | -4 | 24.8 |  |  | 1999-01-16 | 21:00 | 3.9 | 39.02 | [5 empty] | -0.6 | 30.92 |  |  |  | -4.5 | 23.9 |  |  |  |  | -5.6 | 21.92 |  |  |  |  | -11.7 | 10.94 | [5 empty] | 1.1 | 33.98 |  |  |  | 3.9 | 39.02 |  |  |  |  | 1.8 | 35.24 |  |  |  |  | -15.6 | 3.92
1991-01-16 | 22:00 | 10.6 | 51.08 | WEEKDAY | #N/A | 1976-01-16 | 22:00 | 3.3 | 37.94 |  |  | 2003-01-16 | 22:00 | -4 | 24.8 |  |  | 1999-01-16 | 22:00 | 3.9 | 39.02 | [5 empty] | -1.7 | 28.94 |  |  |  | -4.9 | 23.18 |  |  |  |  | -5 | 23 |  |  |  |  | -12.2 | 10.04 | [5 empty] | 0.6 | 33.08 |  |  |  | 2.8 | 37.04 |  |  |  |  | 2.2 | 35.96 |  |  |  |  | -15.6 | 3.92
1991-01-16 | 23:00 | 10 | 50 | WEEKDAY | #N/A | 1976-01-16 | 23:00 | 3.3 | 37.94 |  |  | 2003-01-16 | 23:00 | -5 | 23 |  |  | 1999-01-16 | 23:00 | 5 | 41 | [5 empty] | -3.3 | 26.06 |  |  |  | -5.1 | 22.82 |  |  |  |  | -4.4 | 24.08 |  |  |  |  | -11.7 | 10.94 | [5 empty] | 1 | 33.8 |  |  |  | 2.8 | 37.04 |  |  |  |  | 2.4 | 36.32 |  |  |  |  | -17.2 | 1.04
1991-01-16 | 24:00 | 10 | 50 | WEEKDAY | #N/A | 1976-01-16 | 24:00 | 2.8 | 37.04 |  |  | 2003-01-16 | 24:00 | -6 | 21.2 |  |  | 1999-01-16 | 24:00 | 3.9 | 39.02 | [5 empty] | -5 | 23 |  |  |  | -5.4 | 22.28 |  |  |  |  | -4.4 | 24.08 |  |  |  |  | -11.7 | 10.94 | [5 empty] | 1.3 | 34.34 |  |  |  | 2.2 | 35.96 |  |  |  |  | 2.6 | 36.68 |  |  |  |  | -16.1 | 3.02
1991-01-17 | 1:00 | 9.4 | 48.92 | WEEKDAY | #N/A | 1976-01-17 | 1:00 | 2.8 | 37.04 |  |  | 2003-01-17 | 1:00 | -6 | 21.2 |  |  | 1999-01-17 | 1:00 | 3.9 | 39.02 | [5 empty] | -6.1 | 21.02 |  |  |  | -5.8 | 21.56 |  |  |  |  | -3.9 | 24.98 |  |  |  |  | -11.7 | 10.94 | [5 empty] | 1.7 | 35.06 |  |  |  | 3.9 | 39.02 |  |  |  |  | 2.8 | 37.04 |  |  |  |  | -16.7 | 1.94
1991-01-17 | 2:00 | 8.3 | 46.94 | WEEKDAY | #N/A | 1976-01-17 | 2:00 | 2.8 | 37.04 |  |  | 2003-01-17 | 2:00 | -6 | 21.2 |  |  | 1999-01-17 | 2:00 | 2.8 | 37.04 | [5 empty] | -7.2 | 19.04 |  |  |  | -6 | 21.2 |  |  |  |  | -4.4 | 24.08 |  |  |  |  | -11.7 | 10.94 | [5 empty] | 1.5 | 34.7 |  |  |  | 5.6 | 42.08 |  |  |  |  | 3.2 | 37.76 |  |  |  |  | -16.1 | 3.02
1991-01-17 | 3:00 | 8.3 | 46.94 | WEEKDAY | #N/A | 1976-01-17 | 3:00 | 1.7 | 35.06 |  |  | 2003-01-17 | 3:00 | -6 | 21.2 |  |  | 1999-01-17 | 3:00 | 3.3 | 37.94 | [5 empty] | -8.3 | 17.06 |  |  |  | -6 | 21.2 |  |  |  |  | -3.3 | 26.06 |  |  |  |  | -11.7 | 10.94 | [5 empty] | 1.3 | 34.34 |  |  |  | 5.6 | 42.08 |  |  |  |  | 3.5 | 38.3 |  |  |  |  | -13.3 | 8.06
1991-01-17 | 4:00 | 8.9 | 48.02 | WEEKDAY | #N/A | 1976-01-17 | 4:00 | 0.6 | 33.08 |  |  | 2003-01-17 | 4:00 | -7 | 19.4 |  |  | 1999-01-17 | 4:00 | 3.9 | 39.02 | [5 empty] | -8.9 | 15.98 |  |  |  | -6 | 21.2 |  |  |  |  | -3.9 | 24.98 |  |  |  |  | -11.7 | 10.94 | [5 empty] | 1.1 | 33.98 |  |  |  | 7.2 | 44.96 |  |  |  |  | 3.9 | 39.02 |  |  |  |  | -12.2 | 10.04
1991-01-17 | 5:00 | 8.3 | 46.94 | WEEKDAY | #N/A | 1976-01-17 | 5:00 | -0.6 | 30.92 |  |  | 2003-01-17 | 5:00 | -7 | 19.4 |  |  | 1999-01-17 | 5:00 | 1.1 | 33.98 | [5 empty] | -10.6 | 12.92 |  |  |  | -6.2 | 20.84 |  |  |  |  | -2.8 | 26.96 |  |  |  |  | -11.7 | 10.94 | [5 empty] | 0.4 | 32.72 |  |  |  | 7.8 | 46.04 |  |  |  |  | 3.7 | 38.66 |  |  |  |  | -11.7 | 10.94
1991-01-17 | 6:00 | 8.3 | 46.94 | WEEKDAY | #N/A | 1976-01-17 | 6:00 | -1.7 | 28.94 |  |  | 2003-01-17 | 6:00 | -7 | 19.4 |  |  | 1999-01-17 | 6:00 | 0 | 32 | [5 empty] | -10.6 | 12.92 |  |  |  | -6.2 | 20.84 |  |  |  |  | -3.3 | 26.06 |  |  |  |  | -11.7 | 10.94 | [5 empty] | -0.4 | 31.28 |  |  |  | 7.2 | 44.96 |  |  |  |  | 3.5 | 38.3 |  |  |  |  | -11.7 | 10.94
1991-01-17 | 7:00 | 8.3 | 46.94 | WEEKDAY | #N/A | 1976-01-17 | 7:00 | -2.8 | 26.96 |  |  | 2003-01-17 | 7:00 | -8 | 17.6 |  |  | 1999-01-17 | 7:00 | 2.2 | 35.96 | [5 empty] | -11.7 | 10.94 |  |  |  | -6.3 | 20.66 |  |  |  |  | -3.3 | 26.06 |  |  |  |  | -11.7 | 10.94 | [5 empty] | -1.1 | 30.02 |  |  |  | 7.2 | 44.96 |  |  |  |  | 3.3 | 37.94 |  |  |  |  | -10.6 | 12.92
1991-01-17 | 8:00 | 7.8 | 46.04 | WEEKDAY | #N/A | 1976-01-17 | 8:00 | -3.9 | 24.98 |  |  | 2003-01-17 | 8:00 | -8 | 17.6 |  |  | 1999-01-17 | 8:00 | 3.3 | 37.94 | [5 empty] | -12.2 | 10.04 |  |  |  | -6 | 21.2 |  |  |  |  | -2.8 | 26.96 |  |  |  |  | -11.1 | 12.02 | [5 empty] | 0.2 | 32.36 |  |  |  | 6.7 | 44.06 |  |  |  |  | 3.9 | 39.02 |  |  |  |  | -8.9 | 15.98
1991-01-17 | 9:00 | 7.8 | 46.04 | WEEKDAY | #N/A | 1976-01-17 | 9:00 | -4.4 | 24.08 |  |  | 2003-01-17 | 9:00 | -7 | 19.4 |  |  | 1999-01-17 | 9:00 | 5 | 41 | [5 empty] | -12.8 | 8.96 |  |  |  | -6 | 21.2 |  |  |  |  | -1.1 | 30.02 |  |  |  |  | -11.1 | 12.02 | [5 empty] | 1.5 | 34.7 |  |  |  | 7.2 | 44.96 |  |  |  |  | 4.4 | 39.92 |  |  |  |  | -7.8 | 17.96
1991-01-17 | 10:00 | 8.3 | 46.94 | WEEKDAY | #N/A | 1976-01-17 | 10:00 | -5 | 23 |  |  | 2003-01-17 | 10:00 | -6 | 21.2 |  |  | 1999-01-17 | 10:00 | 6.1 | 42.98 | [5 empty] | -12.8 | 8.96 |  |  |  | -5 | 23 |  |  |  |  | 0.6 | 33.08 |  |  |  |  | -11.1 | 12.02 | [5 empty] | 2.8 | 37.04 |  |  |  | 8.3 | 46.94 |  |  |  |  | 5 | 41 |  |  |  |  | -6.7 | 19.94
1991-01-17 | 11:00 | 8.3 | 46.94 | WEEKDAY | #N/A | 1976-01-17 | 11:00 | -3.9 | 24.98 |  |  | 2003-01-17 | 11:00 | -4 | 24.8 |  |  | 1999-01-17 | 11:00 | 7.8 | 46.04 | [5 empty] | -12.2 | 10.04 |  |  |  | -5 | 23 |  |  |  |  | 2.2 | 35.96 |  |  |  |  | -8.3 | 17.06 | [5 empty] | 5 | 41 |  |  |  | 6.7 | 44.06 |  |  |  |  | 5.4 | 41.72 |  |  |  |  | -5 | 23
1991-01-17 | 12:00 | 7.8 | 46.04 | WEEKDAY | #N/A | 1976-01-17 | 12:00 | -3.3 | 26.06 |  |  | 2003-01-17 | 12:00 | -4 | 24.8 |  |  | 1999-01-17 | 12:00 | 9.4 | 48.92 | [5 empty] | -11.1 | 12.02 |  |  |  | -4 | 24.8 |  |  |  |  | 3.9 | 39.02 |  |  |  |  | -6.7 | 19.94 | [5 empty] | 7.2 | 44.96 |  |  |  | 6.1 | 42.98 |  |  |  |  | 5.7 | 42.26 |  |  |  |  | -1.7 | 28.94
1991-01-17 | 13:00 | 7.2 | 44.96 | WEEKDAY | #N/A | 1976-01-17 | 13:00 | -3.3 | 26.06 |  |  | 2003-01-17 | 13:00 | -3 | 26.6 |  |  | 1999-01-17 | 13:00 | 10 | 50 | [5 empty] | -11.1 | 12.02 |  |  |  | -4 | 24.8 |  |  |  |  | 5 | 41 |  |  |  |  | -5.6 | 21.92 | [5 empty] | 9.4 | 48.92 |  |  |  | 6.1 | 42.98 |  |  |  |  | 6.1 | 42.98 |  |  |  |  | 8.3 | 46.94
1991-01-17 | 14:00 | 7.2 | 44.96 | WEEKDAY | #N/A | 1976-01-17 | 14:00 | -3.3 | 26.06 |  |  | 2003-01-17 | 14:00 | -2 | 28.4 |  |  | 1999-01-17 | 14:00 | 11.1 | 51.98 | [5 empty] | -10 | 14 |  |  |  | -4 | 24.8 |  |  |  |  | 5.6 | 42.08 |  |  |  |  | -5.6 | 21.92 | [5 empty] | 9 | 48.2 |  |  |  | 5.6 | 42.08 |  |  |  |  | 5.2 | 41.36 |  |  |  |  | 6.7 | 44.06
1991-01-17 | 15:00 | 7.2 | 44.96 | WEEKDAY | #N/A | 1976-01-17 | 15:00 | -3.9 | 24.98 |  |  | 2003-01-17 | 15:00 | -2 | 28.4 |  |  | 1999-01-17 | 15:00 | 10.6 | 51.08 | [5 empty] | -10.6 | 12.92 |  |  |  | -5 | 23 |  |  |  |  | 6.1 | 42.98 |  |  |  |  | -5.6 | 21.92 | [5 empty] | 8.7 | 47.66 |  |  |  | 6.7 | 44.06 |  |  |  |  | 4.2 | 39.56 |  |  |  |  | 6.7 | 44.06
1991-01-17 | 16:00 | 6.7 | 44.06 | WEEKDAY | #N/A | 1976-01-17 | 16:00 | -4.4 | 24.08 |  |  | 2003-01-17 | 16:00 | -3 | 26.6 |  |  | 1999-01-17 | 16:00 | 10 | 50 | [5 empty] | -11.1 | 12.02 |  |  |  | -5 | 23 |  |  |  |  | 5.6 | 42.08 |  |  |  |  | -5 | 23 | [5 empty] | 8.3 | 46.94 |  |  |  | 7.8 | 46.04 |  |  |  |  | 3.3 | 37.94 |  |  |  |  | 6.7 | 44.06
1991-01-17 | 17:00 | 6.7 | 44.06 | WEEKDAY | #N/A | 1976-01-17 | 17:00 | -5 | 23 |  |  | 2003-01-17 | 17:00 | -4 | 24.8 |  |  | 1999-01-17 | 17:00 | 6.7 | 44.06 | [5 empty] | -11.7 | 10.94 |  |  |  | -6 | 21.2 |  |  |  |  | 5 | 41 |  |  |  |  | -5 | 23 | [5 empty] | 7.4 | 45.32 |  |  |  | 7.8 | 46.04 |  |  |  |  | 3.5 | 38.3 |  |  |  |  | 6.1 | 42.98
1991-01-17 | 18:00 | 6.1 | 42.98 | WEEKDAY | #N/A | 1976-01-17 | 18:00 | -5.6 | 21.92 |  |  | 2003-01-17 | 18:00 | -6 | 21.2 |  |  | 1999-01-17 | 18:00 | 6.1 | 42.98 | [5 empty] | -12.2 | 10.04 |  |  |  | -7 | 19.4 |  |  |  |  | 5 | 41 |  |  |  |  | -5 | 23 | [5 empty] | 6.5 | 43.7 |  |  |  | 7.8 | 46.04 |  |  |  |  | 3.7 | 38.66 |  |  |  |  | 6.7 | 44.06
1991-01-17 | 19:00 | 6.1 | 42.98 | WEEKDAY | #N/A | 1976-01-17 | 19:00 | -6.1 | 21.02 |  |  | 2003-01-17 | 19:00 | -7 | 19.4 |  |  | 1999-01-17 | 19:00 | 4.4 | 39.92 | [5 empty] | -12.2 | 10.04 |  |  |  | -8 | 17.6 |  |  |  |  | 5 | 41 |  |  |  |  | -5 | 23 | [5 empty] | 5.6 | 42.08 |  |  |  | 7.8 | 46.04 |  |  |  |  | 3.9 | 39.02 |  |  |  |  | 6.7 | 44.06
1991-01-17 | 20:00 | 5 | 41 | WEEKDAY | #N/A | 1976-01-17 | 20:00 | -6.7 | 19.94 |  |  | 2003-01-17 | 20:00 | -9 | 15.8 |  |  | 1999-01-17 | 20:00 | 2.2 | 35.96 | [5 empty] | -12.8 | 8.96 |  |  |  | -9 | 15.8 |  |  |  |  | 5 | 41 |  |  |  |  | -5 | 23 | [5 empty] | 5.8 | 42.44 |  |  |  | 5.6 | 42.08 |  |  |  |  | 4.1 | 39.38 |  |  |  |  | 6.7 | 44.06
1991-01-17 | 21:00 | 5 | 41 | WEEKDAY | #N/A | 1976-01-17 | 21:00 | -7.2 | 19.04 |  |  | 2003-01-17 | 21:00 | -10 | 14 |  |  | 1999-01-17 | 21:00 | 2.8 | 37.04 | [5 empty] | -12.2 | 10.04 |  |  |  | -9 | 15.8 |  |  |  |  | 6.1 | 42.98 |  |  |  |  | -5.6 | 21.92 | [5 empty] | 5.9 | 42.62 |  |  |  | 4.4 | 39.92 |  |  |  |  | 4.2 | 39.56 |  |  |  |  | 6.7 | 44.06
1991-01-17 | 22:00 | 4.4 | 39.92 | WEEKDAY | #N/A | 1976-01-17 | 22:00 | -8.3 | 17.06 |  |  | 2003-01-17 | 22:00 | -11 | 12.2 |  |  | 1999-01-17 | 22:00 | 2.2 | 35.96 | [5 empty] | -12.8 | 8.96 |  |  |  | -9 | 15.8 |  |  |  |  | 5.6 | 42.08 |  |  |  |  | -5.6 | 21.92 | [5 empty] | 6.1 | 42.98 |  |  |  | 4.4 | 39.92 |  |  |  |  | 4.4 | 39.92 |  |  |  |  | 6.7 | 44.06
1991-01-17 | 23:00 | 4.4 | 39.92 | WEEKDAY | #N/A | 1976-01-17 | 23:00 | -8.9 | 15.98 |  |  | 2003-01-17 | 23:00 | -12 | 10.4 |  |  | 1999-01-17 | 23:00 | 2.2 | 35.96 | [5 empty] | -13.3 | 8.06 |  |  |  | -9 | 15.8 |  |  |  |  | 5.6 | 42.08 |  |  |  |  | -6.1 | 21.02 | [5 empty] | 5.9 | 42.62 |  |  |  | 4.4 | 39.92 |  |  |  |  | 4.2 | 39.56 |  |  |  |  | 6.1 | 42.98
1991-01-17 | 24:00 | 4.4 | 39.92 | WEEKDAY | #N/A | 1976-01-17 | 24:00 | -9.4 | 15.08 |  |  | 2003-01-17 | 24:00 | -13 | 8.6 |  |  | 1999-01-17 | 24:00 | 2.2 | 35.96 | [5 empty] | -13.9 | 6.98 |  |  |  | -10 | 14 |  |  |  |  | 6.1 | 42.98 |  |  |  |  | -6.1 | 21.02 | [5 empty] | 5.8 | 42.44 |  |  |  | 3.9 | 39.02 |  |  |  |  | 4.1 | 39.38 |  |  |  |  | 6.1 | 42.98
1991-01-18 | 1:00 | 4.4 | 39.92 | WEEKDAY | #N/A | 1976-01-18 | 1:00 | -10 | 14 |  |  | 2003-01-18 | 1:00 | -14 | 6.8 |  |  | 1999-01-18 | 1:00 | 2.8 | 37.04 | [5 empty] | -13.9 | 6.98 |  |  |  | -11 | 12.2 |  |  |  |  | 6.1 | 42.98 |  |  |  |  | -5.6 | 21.92 | [5 empty] | 5.6 | 42.08 |  |  |  | 3.3 | 37.94 |  |  |  |  | 3.9 | 39.02 |  |  |  |  | 6.1 | 42.98
1991-01-18 | 2:00 | 3.9 | 39.02 | WEEKDAY | #N/A | 1976-01-18 | 2:00 | -11.1 | 12.02 |  |  | 2003-01-18 | 2:00 | -14 | 6.8 |  |  | 1999-01-18 | 2:00 | 3.9 | 39.02 | [5 empty] | -14.4 | 6.08 |  |  |  | -12 | 10.4 |  |  |  |  | 5.6 | 42.08 |  |  |  |  | -5 | 23 | [5 empty] | 5.4 | 41.72 |  |  |  | 3.3 | 37.94 |  |  |  |  | 3.3 | 37.94 |  |  |  |  | 6.1 | 42.98
1991-01-18 | 3:00 | 3.3 | 37.94 | WEEKDAY | #N/A | 1976-01-18 | 3:00 | -11.1 | 12.02 |  |  | 2003-01-18 | 3:00 | -15 | 5 |  |  | 1999-01-18 | 3:00 | 5 | 41 | [5 empty] | -14.4 | 6.08 |  |  |  | -12 | 10.4 |  |  |  |  | 5.6 | 42.08 |  |  |  |  | -5 | 23 | [5 empty] | 5.2 | 41.36 |  |  |  | 2.8 | 37.04 |  |  |  |  | 2.8 | 37.04 |  |  |  |  | 5.6 | 42.08
1991-01-18 | 4:00 | 3.3 | 37.94 | WEEKDAY | #N/A | 1976-01-18 | 4:00 | -11.7 | 10.94 |  |  | 2003-01-18 | 4:00 | -15 | 5 |  |  | 1999-01-18 | 4:00 | 5.6 | 42.08 | [5 empty] | -14.4 | 6.08 |  |  |  | -13 | 8.6 |  |  |  |  | 5 | 41 |  |  |  |  | -5.6 | 21.92 | [5 empty] | 5 | 41 |  |  |  | 2.8 | 37.04 |  |  |  |  | 2.2 | 35.96 |  |  |  |  | 5.6 | 42.08
1991-01-18 | 5:00 | 3.3 | 37.94 | WEEKDAY | #N/A | 1976-01-18 | 5:00 | -12.2 | 10.04 |  |  | 2003-01-18 | 5:00 | -16 | 3.2 |  |  | 1999-01-18 | 5:00 | 5.6 | 42.08 | [5 empty] | -14.4 | 6.08 |  |  |  | -13 | 8.6 |  |  |  |  | 4.4 | 39.92 |  |  |  |  | -5.6 | 21.92 | [5 empty] | 4.8 | 40.64 |  |  |  | 2.8 | 37.04 |  |  |  |  | 2.2 | 35.96 |  |  |  |  | 5 | 41
1991-01-18 | 6:00 | 3.3 | 37.94 | WEEKDAY | #N/A | 1976-01-18 | 6:00 | -12.8 | 8.96 |  |  | 2003-01-18 | 6:00 | -17 | 1.4 |  |  | 1999-01-18 | 6:00 | 7.2 | 44.96 | [5 empty] | -14.4 | 6.08 |  |  |  | -14 | 6.8 |  |  |  |  | 4.4 | 39.92 |  |  |  |  | -6.7 | 19.94 | [5 empty] | 4.6 | 40.28 |  |  |  | 2.8 | 37.04 |  |  |  |  | 2.2 | 35.96 |  |  |  |  | 4.4 | 39.92
1991-01-18 | 7:00 | 3.3 | 37.94 | WEEKDAY | #N/A | 1976-01-18 | 7:00 | -13.3 | 8.06 |  |  | 2003-01-18 | 7:00 | -17 | 1.4 |  |  | 1999-01-18 | 7:00 | 8.3 | 46.94 | [5 empty] | -14.4 | 6.08 |  |  |  | -14 | 6.8 |  |  |  |  | 5 | 41 |  |  |  |  | -6.1 | 21.02 | [5 empty] | 4.4 | 39.92 |  |  |  | 2.8 | 37.04 |  |  |  |  | 2.2 | 35.96 |  |  |  |  | 4.4 | 39.92
1991-01-18 | 8:00 | 3.3 | 37.94 | WEEKDAY | #N/A | 1976-01-18 | 8:00 | -13.9 | 6.98 |  |  | 2003-01-18 | 8:00 | -17 | 1.4 |  |  | 1999-01-18 | 8:00 | 8.9 | 48.02 | [5 empty] | -13.9 | 6.98 |  |  |  | -14 | 6.8 |  |  |  |  | 4.4 | 39.92 |  |  |  |  | -9.4 | 15.08 | [5 empty] | 4.4 | 39.92 |  |  |  | 2.8 | 37.04 |  |  |  |  | 2.6 | 36.68 |  |  |  |  | 3.9 | 39.02
1991-01-18 | 9:00 | 3.3 | 37.94 | WEEKDAY | #N/A | 1976-01-18 | 9:00 | -13.3 | 8.06 |  |  | 2003-01-18 | 9:00 | -16 | 3.2 |  |  | 1999-01-18 | 9:00 | 10 | 50 | [5 empty] | -12.2 | 10.04 |  |  |  | -13 | 8.6 |  |  |  |  | 4.4 | 39.92 |  |  |  |  | -8.9 | 15.98 | [5 empty] | 4.4 | 39.92 |  |  |  | 2.2 | 35.96 |  |  |  |  | 2.9 | 37.22 |  |  |  |  | 4.4 | 39.92
1991-01-18 | 10:00 | 3.3 | 37.94 | WEEKDAY | #N/A | 1976-01-18 | 10:00 | -12.8 | 8.96 |  |  | 2003-01-18 | 10:00 | -14 | 6.8 |  |  | 1999-01-18 | 10:00 | 9.4 | 48.92 | [5 empty] | -11.7 | 10.94 |  |  |  | -12 | 10.4 |  |  |  |  | 5 | 41 |  |  |  |  | -4.4 | 24.08 | [5 empty] | 4.4 | 39.92 |  |  |  | 2.2 | 35.96 |  |  |  |  | 3.3 | 37.94 |  |  |  |  | 5 | 41
1991-01-18 | 11:00 | 3.3 | 37.94 | WEEKDAY | #N/A | 1976-01-18 | 11:00 | -11.7 | 10.94 |  |  | 2003-01-18 | 11:00 | -13 | 8.6 |  |  | 1999-01-18 | 11:00 | 10 | 50 | [5 empty] | -10.6 | 12.92 |  |  |  | -12 | 10.4 |  |  |  |  | 7.2 | 44.96 |  |  |  |  | -3.9 | 24.98 | [5 empty] | 4.8 | 40.64 |  |  |  | 2.8 | 37.04 |  |  |  |  | 3.3 | 37.94 |  |  |  |  | 6.1 | 42.98
1991-01-18 | 12:00 | 3.9 | 39.02 | WEEKDAY | #N/A | 1976-01-18 | 12:00 | -10 | 14 |  |  | 2003-01-18 | 12:00 | -11 | 12.2 |  |  | 1999-01-18 | 12:00 | 10.6 | 51.08 | [5 empty] | -9.4 | 15.08 |  |  |  | -12 | 10.4 |  |  |  |  | 8.3 | 46.94 |  |  |  |  | -2.8 | 26.96 | [5 empty] | 5.2 | 41.36 |  |  |  | 2.2 | 35.96 |  |  |  |  | 3.3 | 37.94 |  |  |  |  | 6.1 | 42.98
1991-01-18 | 13:00 | 3.9 | 39.02 | WEEKDAY | #N/A | 1976-01-18 | 13:00 | -8.9 | 15.98 |  |  | 2003-01-18 | 13:00 | -10 | 14 |  |  | 1999-01-18 | 13:00 | 11.1 | 51.98 | [5 empty] | -8.9 | 15.98 |  |  |  | -12 | 10.4 |  |  |  |  | 9.4 | 48.92 |  |  |  |  | -1.1 | 30.02 | [5 empty] | 5.6 | 42.08 |  |  |  | 2.2 | 35.96 |  |  |  |  | 3.3 | 37.94 |  |  |  |  | 5.6 | 42.08
1991-01-18 | 14:00 | 4.4 | 39.92 | WEEKDAY | #N/A | 1976-01-18 | 14:00 | -7.8 | 17.96 |  |  | 2003-01-18 | 14:00 | -9 | 15.8 |  |  | 1999-01-18 | 14:00 | 11.1 | 51.98 | [5 empty] | -8.3 | 17.06 |  |  |  | -11 | 12.2 |  |  |  |  | 8.9 | 48.02 |  |  |  |  | -1.1 | 30.02 | [5 empty] | 5.2 | 41.36 |  |  |  | 2.2 | 35.96 |  |  |  |  | 3.1 | 37.58 |  |  |  |  | 5.6 | 42.08
1991-01-18 | 15:00 | 4.4 | 39.92 | WEEKDAY | #N/A | 1976-01-18 | 15:00 | -8.3 | 17.06 |  |  | 2003-01-18 | 15:00 | -8 | 17.6 |  |  | 1999-01-18 | 15:00 | 11 | 51.8 | [5 empty] | -7.8 | 17.96 |  |  |  | -11 | 12.2 |  |  |  |  | 8.9 | 48.02 |  |  |  |  | -1.7 | 28.94 | [5 empty] | 4.8 | 40.64 |  |  |  | 2.2 | 35.96 |  |  |  |  | 3 | 37.4 |  |  |  |  | 5.6 | 42.08
1991-01-18 | 16:00 | 5 | 41 | WEEKDAY | #N/A | 1976-01-18 | 16:00 | -7.8 | 17.96 |  |  | 2003-01-18 | 16:00 | -8 | 17.6 |  |  | 1999-01-18 | 16:00 | 12.2 | 53.96 | [5 empty] | -7.8 | 17.96 |  |  |  | -11 | 12.2 |  |  |  |  | 8.9 | 48.02 |  |  |  |  | -2.2 | 28.04 | [5 empty] | 4.4 | 39.92 |  |  |  | 2.2 | 35.96 |  |  |  |  | 2.8 | 37.04 |  |  |  |  | 5 | 41
1991-01-18 | 17:00 | 3.9 | 39.02 | WEEKDAY | #N/A | 1976-01-18 | 17:00 | -8.3 | 17.06 |  |  | 2003-01-18 | 17:00 | -9 | 15.8 |  |  | 1999-01-18 | 17:00 | 11.7 | 53.06 | [5 empty] | -7.8 | 17.96 |  |  |  | -12 | 10.4 |  |  |  |  | 7.8 | 46.04 |  |  |  |  | -2.2 | 28.04 | [5 empty] | 4 | 39.2 |  |  |  | 1.7 | 35.06 |  |  |  |  | 2.4 | 36.32 |  |  |  |  | 4.4 | 39.92
1991-01-18 | 18:00 | 3.9 | 39.02 | WEEKDAY | #N/A | 1976-01-18 | 18:00 | -8.9 | 15.98 |  |  | 2003-01-18 | 18:00 | -11 | 12.2 |  |  | 1999-01-18 | 18:00 | 11 | 51.8 | [5 empty] | -7.8 | 17.96 |  |  |  | -13 | 8.6 |  |  |  |  | 7.8 | 46.04 |  |  |  |  | -2.8 | 26.96 | [5 empty] | 3.7 | 38.66 |  |  |  | 1.7 | 35.06 |  |  |  |  | 2.1 | 35.78 |  |  |  |  | 3.3 | 37.94
1991-01-18 | 19:00 | 3.9 | 39.02 | WEEKDAY | #N/A | 1976-01-18 | 19:00 | -8.9 | 15.98 |  |  | 2003-01-18 | 19:00 | -11 | 12.2 |  |  | 1999-01-18 | 19:00 | 8.9 | 48.02 | [5 empty] | -7.8 | 17.96 |  |  |  | -13 | 8.6 |  |  |  |  | 6.7 | 44.06 |  |  |  |  | -5 | 23 | [5 empty] | 3.3 | 37.94 |  |  |  | 1.7 | 35.06 |  |  |  |  | 1.7 | 35.06 |  |  |  |  | 2.8 | 37.04
1991-01-18 | 20:00 | 3.9 | 39.02 | WEEKDAY | #N/A | 1976-01-18 | 20:00 | -9.4 | 15.08 |  |  | 2003-01-18 | 20:00 | -11 | 12.2 |  |  | 1999-01-18 | 20:00 | 8.3 | 46.94 | [5 empty] | -8.3 | 17.06 |  |  |  | -14 | 6.8 |  |  |  |  | 7.2 | 44.96 |  |  |  |  | -6.7 | 19.94 | [5 empty] | 3.1 | 37.58 |  |  |  | 1.1 | 33.98 |  |  |  |  | 1.5 | 34.7 |  |  |  |  | 2.8 | 37.04
1991-01-18 | 21:00 | 3.9 | 39.02 | WEEKDAY | #N/A | 1976-01-18 | 21:00 | -10 | 14 |  |  | 2003-01-18 | 21:00 | -11 | 12.2 |  |  | 1999-01-18 | 21:00 | 6.7 | 44.06 | [5 empty] | -8.3 | 17.06 |  |  |  | -15 | 5 |  |  |  |  | 6.7 | 44.06 |  |  |  |  | -7.2 | 19.04 | [5 empty] | 3 | 37.4 |  |  |  | 1.1 | 33.98 |  |  |  |  | 1.3 | 34.34 |  |  |  |  | 5 | 41
1991-01-18 | 22:00 | 4.4 | 39.92 | WEEKDAY | #N/A | 1976-01-18 | 22:00 | -10.6 | 12.92 |  |  | 2003-01-18 | 22:00 | -11 | 12.2 |  |  | 1999-01-18 | 22:00 | 5.6 | 42.08 | [5 empty] | -8.3 | 17.06 |  |  |  | -16 | 3.2 |  |  |  |  | 7.2 | 44.96 |  |  |  |  | -7.8 | 17.96 | [5 empty] | 2.8 | 37.04 |  |  |  | 1.1 | 33.98 |  |  |  |  | 1.1 | 33.98 |  |  |  |  | 4.4 | 39.92
1991-01-18 | 23:00 | 3.9 | 39.02 | WEEKDAY | #N/A | 1976-01-18 | 23:00 | -11.1 | 12.02 |  |  | 2003-01-18 | 23:00 | -11 | 12.2 |  |  | 1999-01-18 | 23:00 | 3.9 | 39.02 | [5 empty] | -9.4 | 15.08 |  |  |  | -16 | 3.2 |  |  |  |  | 7.2 | 44.96 |  |  |  |  | -7.8 | 17.96 | [5 empty] | 2.6 | 36.68 |  |  |  | 1.1 | 33.98 |  |  |  |  | 0.9 | 33.62 |  |  |  |  | 5.6 | 42.08
1991-01-18 | 24:00 | 3.3 | 37.94 | WEEKDAY | #N/A | 1976-01-18 | 24:00 | -11.7 | 10.94 |  |  | 2003-01-18 | 24:00 | -11 | 12.2 |  |  | 1999-01-18 | 24:00 | 3.3 | 37.94 | [5 empty] | -10 | 14 |  |  |  | -17 | 1.4 |  |  |  |  | 7.8 | 46.04 |  |  |  |  | -7.8 | 17.96 | [5 empty] | 2.4 | 36.32 |  |  |  | 1.1 | 33.98 |  |  |  |  | 0.8 | 33.44 |  |  |  |  | 4.4 | 39.92
1991-01-19 | 1:00 | 3.3 | 37.94 | SATURDAY | #N/A | 1976-01-19 | 1:00 | -11.7 | 10.94 |  |  | 2003-01-19 | 1:00 | -11 | 12.2 |  |  | 1999-01-19 | 1:00 | 2.2 | 35.96 | [5 empty] | -10 | 14 |  |  |  | -17 | 1.4 |  |  |  |  | 7.8 | 46.04 |  |  |  |  | -7.8 | 17.96 | [5 empty] | 2.2 | 35.96 |  |  |  | 1.1 | 33.98 |  |  |  |  | 0.6 | 33.08 |  |  |  |  | 2.8 | 37.04
1991-01-19 | 2:00 | 3.3 | 37.94 | SATURDAY | #N/A | 1976-01-19 | 2:00 | -12.2 | 10.04 |  |  | 2003-01-19 | 2:00 | -11 | 12.2 |  |  | 1999-01-19 | 2:00 | 2.8 | 37.04 | [5 empty] | -10.6 | 12.92 |  |  |  | -17 | 1.4 |  |  |  |  | 7.8 | 46.04 |  |  |  |  | -8.3 | 17.06 | [5 empty] | 2.2 | 35.96 |  |  |  | 1.1 | 33.98 |  |  |  |  | 0.6 | 33.08 |  |  |  |  | 1.1 | 33.98
1991-01-19 | 3:00 | 3.3 | 37.94 | SATURDAY | #N/A | 1976-01-19 | 3:00 | -12.2 | 10.04 |  |  | 2003-01-19 | 3:00 | -11 | 12.2 |  |  | 1999-01-19 | 3:00 | 1.7 | 35.06 | [5 empty] | -11.1 | 12.02 |  |  |  | -17 | 1.4 |  |  |  |  | 7.8 | 46.04 |  |  |  |  | -8.3 | 17.06 | [5 empty] | 2.2 | 35.96 |  |  |  | 1.1 | 33.98 |  |  |  |  | 0.6 | 33.08 |  |  |  |  | 0 | 32
1991-01-19 | 4:00 | 3.9 | 39.02 | SATURDAY | #N/A | 1976-01-19 | 4:00 | -12.8 | 8.96 |  |  | 2003-01-19 | 4:00 | -12 | 10.4 |  |  | 1999-01-19 | 4:00 | 1.1 | 33.98 | [5 empty] | -10.6 | 12.92 |  |  |  | -17 | 1.4 |  |  |  |  | 7.8 | 46.04 |  |  |  |  | -8.3 | 17.06 | [5 empty] | 2.2 | 35.96 |  |  |  | 1.1 | 33.98 |  |  |  |  | 0.6 | 33.08 |  |  |  |  | 0 | 32
1991-01-19 | 5:00 | 3.3 | 37.94 | SATURDAY | #N/A | 1976-01-19 | 5:00 | -13.3 | 8.06 |  |  | 2003-01-19 | 5:00 | -12 | 10.4 |  |  | 1999-01-19 | 5:00 | 2.2 | 35.96 | [5 empty] | -10.6 | 12.92 |  |  |  | -16 | 3.2 |  |  |  |  | 7.8 | 46.04 |  |  |  |  | -8.3 | 17.06 | [5 empty] | 2 | 35.6 |  |  |  | 1.1 | 33.98 |  |  |  |  | 0.6 | 33.08 |  |  |  |  | 1.1 | 33.98
1991-01-19 | 6:00 | 3.3 | 37.94 | SATURDAY | #N/A | 1976-01-19 | 6:00 | -13.3 | 8.06 |  |  | 2003-01-19 | 6:00 | -11 | 12.2 |  |  | 1999-01-19 | 6:00 | 2.2 | 35.96 | [5 empty] | -11.1 | 12.02 |  |  |  | -16 | 3.2 |  |  |  |  | 8.3 | 46.94 |  |  |  |  | -7.8 | 17.96 | [5 empty] | 1.9 | 35.42 |  |  |  | 1.1 | 33.98 |  |  |  |  | 0.6 | 33.08 |  |  |  |  | 2.8 | 37.04
1991-01-19 | 7:00 | 2.8 | 37.04 | SATURDAY | #N/A | 1976-01-19 | 7:00 | -13.3 | 8.06 |  |  | 2003-01-19 | 7:00 | -11 | 12.2 |  |  | 1999-01-19 | 7:00 | 2.8 | 37.04 | [5 empty] | -10.6 | 12.92 |  |  |  | -16 | 3.2 |  |  |  |  | 8.3 | 46.94 |  |  |  |  | -7.8 | 17.96 | [5 empty] | 1.7 | 35.06 |  |  |  | 1.1 | 33.98 |  |  |  |  | 0.6 | 33.08 |  |  |  |  | 2.2 | 35.96
1991-01-19 | 8:00 | 3.3 | 37.94 | SATURDAY | #N/A | 1976-01-19 | 8:00 | -13.3 | 8.06 |  |  | 2003-01-19 | 8:00 | -10 | 14 |  |  | 1999-01-19 | 8:00 | 2.2 | 35.96 | [5 empty] | -10 | 14 |  |  |  | -16 | 3.2 |  |  |  |  | 8.3 | 46.94 |  |  |  |  | -3.9 | 24.98 | [5 empty] | 1.5 | 34.7 |  |  |  | 1.1 | 33.98 |  |  |  |  | 0.8 | 33.44 |  |  |  |  | 2.8 | 37.04
1991-01-19 | 9:00 | 3.9 | 39.02 | SATURDAY | #N/A | 1976-01-19 | 9:00 | -12.2 | 10.04 |  |  | 2003-01-19 | 9:00 | -9 | 15.8 |  |  | 1999-01-19 | 9:00 | 4.4 | 39.92 | [5 empty] | -9.4 | 15.08 |  |  |  | -14 | 6.8 |  |  |  |  | 7.8 | 46.04 |  |  |  |  | -2.8 | 26.96 | [5 empty] | 1.3 | 34.34 |  |  |  | 1.1 | 33.98 |  |  |  |  | 0.9 | 33.62 |  |  |  |  | 4.4 | 39.92
1991-01-19 | 10:00 | 4.4 | 39.92 | SATURDAY | #N/A | 1976-01-19 | 10:00 | -10.6 | 12.92 |  |  | 2003-01-19 | 10:00 | -7 | 19.4 |  |  | 1999-01-19 | 10:00 | 7.8 | 46.04 | [5 empty] | -7.8 | 17.96 |  |  |  | -13 | 8.6 |  |  |  |  | 8.3 | 46.94 |  |  |  |  | -2.8 | 26.96 | [5 empty] | 1.1 | 33.98 |  |  |  | 1.1 | 33.98 |  |  |  |  | 1.1 | 33.98 |  |  |  |  | 3.3 | 37.94
1991-01-19 | 11:00 | 5.6 | 42.08 | SATURDAY | #N/A | 1976-01-19 | 11:00 | -8.3 | 17.06 |  |  | 2003-01-19 | 11:00 | -7 | 19.4 |  |  | 1999-01-19 | 11:00 | 7.8 | 46.04 | [5 empty] | -6.7 | 19.94 |  |  |  | -11 | 12.2 |  |  |  |  | 8.3 | 46.94 |  |  |  |  | -1.7 | 28.94 | [5 empty] | 1.3 | 34.34 |  |  |  | 1.1 | 33.98 |  |  |  |  | 0.9 | 33.62 |  |  |  |  | 3.9 | 39.02
1991-01-19 | 12:00 | 6.7 | 44.06 | SATURDAY | #N/A | 1976-01-19 | 12:00 | -7.2 | 19.04 |  |  | 2003-01-19 | 12:00 | -6 | 21.2 |  |  | 1999-01-19 | 12:00 | 7.2 | 44.96 | [5 empty] | -5.6 | 21.92 |  |  |  | -9 | 15.8 |  |  |  |  | 9.4 | 48.92 |  |  |  |  | -1.1 | 30.02 | [5 empty] | 1.5 | 34.7 |  |  |  | 1.1 | 33.98 |  |  |  |  | 0.8 | 33.44 |  |  |  |  | 3.9 | 39.02
1991-01-19 | 13:00 | 7.2 | 44.96 | SATURDAY | #N/A | 1976-01-19 | 13:00 | -6.1 | 21.02 |  |  | 2003-01-19 | 13:00 | -6 | 21.2 |  |  | 1999-01-19 | 13:00 | 9.4 | 48.92 | [5 empty] | -5 | 23 |  |  |  | -8 | 17.6 |  |  |  |  | 9.4 | 48.92 |  |  |  |  | -1.1 | 30.02 | [5 empty] | 1.7 | 35.06 |  |  |  | 1.7 | 35.06 |  |  |  |  | 0.6 | 33.08 |  |  |  |  | 3.9 | 39.02
1991-01-19 | 14:00 | 8.3 | 46.94 | SATURDAY | #N/A | 1976-01-19 | 14:00 | -4.4 | 24.08 |  |  | 2003-01-19 | 14:00 | -4 | 24.8 |  |  | 1999-01-19 | 14:00 | 9.4 | 48.92 | [5 empty] | -3.9 | 24.98 |  |  |  | -8 | 17.6 |  |  |  |  | 8.9 | 48.02 |  |  |  |  | -0.6 | 30.92 | [5 empty] | 1.7 | 35.06 |  |  |  | 1.1 | 33.98 |  |  |  |  | 0.6 | 33.08 |  |  |  |  | 4.4 | 39.92
1991-01-19 | 15:00 | 8.9 | 48.02 | SATURDAY | #N/A | 1976-01-19 | 15:00 | -3.9 | 24.98 |  |  | 2003-01-19 | 15:00 | -4 | 24.8 |  |  | 1999-01-19 | 15:00 | 8.9 | 48.02 | [5 empty] | -3.3 | 26.06 |  |  |  | -8 | 17.6 |  |  |  |  | 8.9 | 48.02 |  |  |  |  | -2.8 | 26.96 | [5 empty] | 1.7 | 35.06 |  |  |  | 1.1 | 33.98 |  |  |  |  | 0.6 | 33.08 |  |  |  |  | 3.9 | 39.02
1991-01-19 | 16:00 | 9.4 | 48.92 | SATURDAY | #N/A | 1976-01-19 | 16:00 | -3.3 | 26.06 |  |  | 2003-01-19 | 16:00 | -4 | 24.8 |  |  | 1999-01-19 | 16:00 | 8.3 | 46.94 | [5 empty] | -3.3 | 26.06 |  |  |  | -7 | 19.4 |  |  |  |  | 8.9 | 48.02 |  |  |  |  | -2.8 | 26.96 | [5 empty] | 1.7 | 35.06 |  |  |  | 1.1 | 33.98 |  |  |  |  | 0.6 | 33.08 |  |  |  |  | 3.3 | 37.94
1991-01-19 | 17:00 | 8.3 | 46.94 | SATURDAY | #N/A | 1976-01-19 | 17:00 | -3.3 | 26.06 |  |  | 2003-01-19 | 17:00 | -5 | 23 |  |  | 1999-01-19 | 17:00 | 7.8 | 46.04 | [5 empty] | -4.4 | 24.08 |  |  |  | -7 | 19.4 |  |  |  |  | 8.3 | 46.94 |  |  |  |  | -2.2 | 28.04 | [5 empty] | 1.7 | 35.06 |  |  |  | 0.6 | 33.08 |  |  |  |  | 0.6 | 33.08 |  |  |  |  | 3.9 | 39.02
1991-01-19 | 18:00 | 8.3 | 46.94 | SATURDAY | #N/A | 1976-01-19 | 18:00 | -3.9 | 24.98 |  |  | 2003-01-19 | 18:00 | -6 | 21.2 |  |  | 1999-01-19 | 18:00 | 6.7 | 44.06 | [5 empty] | -5 | 23 |  |  |  | -7 | 19.4 |  |  |  |  | 8.9 | 48.02 |  |  |  |  | -3.3 | 26.06 | [5 empty] | 1.7 | 35.06 |  |  |  | 0.6 | 33.08 |  |  |  |  | 0.6 | 33.08 |  |  |  |  | 3.9 | 39.02
1991-01-19 | 19:00 | 8.9 | 48.02 | SATURDAY | #N/A | 1976-01-19 | 19:00 | -3.9 | 24.98 |  |  | 2003-01-19 | 19:00 | -5 | 23 |  |  | 1999-01-19 | 19:00 | 6.1 | 42.98 | [5 empty] | -8.3 | 17.06 |  |  |  | -7 | 19.4 |  |  |  |  | 8.3 | 46.94 |  |  |  |  | -3.9 | 24.98 | [5 empty] | 1.7 | 35.06 |  |  |  | 0.6 | 33.08 |  |  |  |  | 0.6 | 33.08 |  |  |  |  | 3.9 | 39.02
1991-01-19 | 20:00 | 7.8 | 46.04 | SATURDAY | #N/A | 1976-01-19 | 20:00 | -4.4 | 24.08 |  |  | 2003-01-19 | 20:00 | -6 | 21.2 |  |  | 1999-01-19 | 20:00 | 4.4 | 39.92 | [5 empty] | -6.7 | 19.94 |  |  |  | -7 | 19.4 |  |  |  |  | 8.9 | 48.02 |  |  |  |  | -5 | 23 | [5 empty] | 1.7 | 35.06 |  |  |  | 0.6 | 33.08 |  |  |  |  | 0.4 | 32.72 |  |  |  |  | 3.3 | 37.94
1991-01-19 | 21:00 | 7.8 | 46.04 | SATURDAY | #N/A | 1976-01-19 | 21:00 | -4.4 | 24.08 |  |  | 2003-01-19 | 21:00 | -6 | 21.2 |  |  | 1999-01-19 | 21:00 | 3.9 | 39.02 | [5 empty] | -10 | 14 |  |  |  | -7 | 19.4 |  |  |  |  | 8.3 | 46.94 |  |  |  |  | -4.4 | 24.08 | [5 empty] | 1.7 | 35.06 |  |  |  | 0.6 | 33.08 |  |  |  |  | 0.2 | 32.36 |  |  |  |  | 2.8 | 37.04
1991-01-19 | 22:00 | 7.2 | 44.96 | SATURDAY | #N/A | 1976-01-19 | 22:00 | -4.4 | 24.08 |  |  | 2003-01-19 | 22:00 | -6 | 21.2 |  |  | 1999-01-19 | 22:00 | 5.6 | 42.08 | [5 empty] | -10 | 14 |  |  |  | -7 | 19.4 |  |  |  |  | 8.9 | 48.02 |  |  |  |  | -5.6 | 21.92 | [5 empty] | 1.7 | 35.06 |  |  |  | 0.6 | 33.08 |  |  |  |  | 0 | 32 |  |  |  |  | 2.8 | 37.04
1991-01-19 | 23:00 | 7.2 | 44.96 | SATURDAY | #N/A | 1976-01-19 | 23:00 | -4.4 | 24.08 |  |  | 2003-01-19 | 23:00 | -6 | 21.2 |  |  | 1999-01-19 | 23:00 | 5.6 | 42.08 | [5 empty] | -10.6 | 12.92 |  |  |  | -6 | 21.2 |  |  |  |  | 8.9 | 48.02 |  |  |  |  | -6.1 | 21.02 | [5 empty] | 1.5 | 34.7 |  |  |  | 0.6 | 33.08 |  |  |  |  | 0 | 32 |  |  |  |  | 2.8 | 37.04
1991-01-19 | 24:00 | 7.2 | 44.96 | SATURDAY | #N/A | 1976-01-19 | 24:00 | -4.4 | 24.08 |  |  | 2003-01-19 | 24:00 | -5 | 23 |  |  | 1999-01-19 | 24:00 | 5.6 | 42.08 | [5 empty] | -8.9 | 15.98 |  |  |  | -6 | 21.2 |  |  |  |  | 8.9 | 48.02 |  |  |  |  | -6.7 | 19.94 | [5 empty] | 1.3 | 34.34 |  |  |  | 0.6 | 33.08 |  |  |  |  | 0 | 32 |  |  |  |  | 2.2 | 35.96
1991-01-20 | 1:00 | 7.2 | 44.96 | SUNDAY | #N/A | 1976-01-20 | 1:00 | -4.4 | 24.08 |  |  | 2003-01-20 | 1:00 | -4 | 24.8 |  |  | 1999-01-20 | 1:00 | 5 | 41 | [5 empty] | -10 | 14 |  |  |  | -6 | 21.2 |  |  |  |  | 8.9 | 48.02 |  |  |  |  | -7.8 | 17.96 | [5 empty] | 1.1 | 33.98 |  |  |  | 0.6 | 33.08 |  |  |  |  | 0 | 32 |  |  |  |  | 2.2 | 35.96
1991-01-20 | 2:00 | 6.1 | 42.98 | SUNDAY | #N/A | 1976-01-20 | 2:00 | -4.4 | 24.08 |  |  | 2003-01-20 | 2:00 | -5 | 23 |  |  | 1999-01-20 | 2:00 | 4.4 | 39.92 | [5 empty] | -10.6 | 12.92 |  |  |  | -6 | 21.2 |  |  |  |  | 8.3 | 46.94 |  |  |  |  | -8.9 | 15.98 | [5 empty] | 1.1 | 33.98 |  |  |  | 0.6 | 33.08 |  |  |  |  | 0 | 32 |  |  |  |  | 2.2 | 35.96
1991-01-20 | 3:00 | 5.6 | 42.08 | SUNDAY | #N/A | 1976-01-20 | 3:00 | -4.4 | 24.08 |  |  | 2003-01-20 | 3:00 | -4.5 | 23.9 |  |  | 1999-01-20 | 3:00 | 2.8 | 37.04 | [5 empty] | -11.1 | 12.02 |  |  |  | -7 | 19.4 |  |  |  |  | 8.3 | 46.94 |  |  |  |  | -10 | 14 | [5 empty] | 1.1 | 33.98 |  |  |  | 0 | 32 |  |  |  |  | 0 | 32 |  |  |  |  | 2.2 | 35.96
1991-01-20 | 4:00 | 5.6 | 42.08 | SUNDAY | #N/A | 1976-01-20 | 4:00 | -3.9 | 24.98 |  |  | 2003-01-20 | 4:00 | -4 | 24.8 |  |  | 1999-01-20 | 4:00 | 3.9 | 39.02 | [5 empty] | -8.9 | 15.98 |  |  |  | -7 | 19.4 |  |  |  |  | 7.8 | 46.04 |  |  |  |  | -11.1 | 12.02 | [5 empty] | 1.1 | 33.98 |  |  |  | -0.6 | 30.92 |  |  |  |  | 0 | 32 |  |  |  |  | 1.7 | 35.06
1991-01-20 | 5:00 | 5.6 | 42.08 | SUNDAY | #N/A | 1976-01-20 | 5:00 | -3.3 | 26.06 |  |  | 2003-01-20 | 5:00 | -4 | 24.8 |  |  | 1999-01-20 | 5:00 | 5 | 41 | [5 empty] | -6.1 | 21.02 |  |  |  | -7 | 19.4 |  |  |  |  | 7.2 | 44.96 |  |  |  |  | -11.7 | 10.94 | [5 empty] | 0.5 | 32.9 |  |  |  | -0.6 | 30.92 |  |  |  |  | -0.4 | 31.28 |  |  |  |  | 2.2 | 35.96
1991-01-20 | 6:00 | 5.6 | 42.08 | SUNDAY | #N/A | 1976-01-20 | 6:00 | -3.3 | 26.06 |  |  | 2003-01-20 | 6:00 | -3.9 | 24.98 |  |  | 1999-01-20 | 6:00 | 5 | 41 | [5 empty] | -5 | 23 |  |  |  | -8 | 17.6 |  |  |  |  | 7.2 | 44.96 |  |  |  |  | -12.2 | 10.04 | [5 empty] | 0 | 32 |  |  |  | -0.6 | 30.92 |  |  |  |  | -0.7 | 30.74 |  |  |  |  | 2.2 | 35.96
1991-01-20 | 7:00 | 5.6 | 42.08 | SUNDAY | #N/A | 1976-01-20 | 7:00 | -2.8 | 26.96 |  |  | 2003-01-20 | 7:00 | -4 | 24.8 |  |  | 1999-01-20 | 7:00 | 4.4 | 39.92 | [5 empty] | -4.4 | 24.08 |  |  |  | -7 | 19.4 |  |  |  |  | 7.2 | 44.96 |  |  |  |  | -11.7 | 10.94 | [5 empty] | -0.6 | 30.92 |  |  |  | -1.1 | 30.02 |  |  |  |  | -1.1 | 30.02 |  |  |  |  | 2.2 | 35.96
1991-01-20 | 8:00 | 5 | 41 | SUNDAY | #N/A | 1976-01-20 | 8:00 | -2.2 | 28.04 |  |  | 2003-01-20 | 8:00 | -4 | 24.8 |  |  | 1999-01-20 | 8:00 | 4.4 | 39.92 | [5 empty] | -4.4 | 24.08 |  |  |  | -6 | 21.2 |  |  |  |  | 6.7 | 44.06 |  |  |  |  | -11.7 | 10.94 | [5 empty] | -0.2 | 31.64 |  |  |  | -1.7 | 28.94 |  |  |  |  | -1.3 | 29.66 |  |  |  |  | 2.2 | 35.96
1991-01-20 | 9:00 | 5.6 | 42.08 | SUNDAY | #N/A | 1976-01-20 | 9:00 | -1.7 | 28.94 |  |  | 2003-01-20 | 9:00 | -3 | 26.6 |  |  | 1999-01-20 | 9:00 | 5.6 | 42.08 | [5 empty] | -4.4 | 24.08 |  |  |  | -7 | 19.4 |  |  |  |  | 7.8 | 46.04 |  |  |  |  | -11.7 | 10.94 | [5 empty] | 0.2 | 32.36 |  |  |  | -0.6 | 30.92 |  |  |  |  | -1.5 | 29.3 |  |  |  |  | 2.8 | 37.04
1991-01-20 | 10:00 | 7.2 | 44.96 | SUNDAY | #N/A | 1976-01-20 | 10:00 | -1.1 | 30.02 |  |  | 2003-01-20 | 10:00 | -4 | 24.8 |  |  | 1999-01-20 | 10:00 | 4.4 | 39.92 | [5 empty] | -3.9 | 24.98 |  |  |  | -4 | 24.8 |  |  |  |  | 8.3 | 46.94 |  |  |  |  | -11.7 | 10.94 | [5 empty] | 0.6 | 33.08 |  |  |  | -1.1 | 30.02 |  |  |  |  | -1.7 | 28.94 |  |  |  |  | 2.2 | 35.96
1991-01-20 | 11:00 | 8.3 | 46.94 | SUNDAY | #N/A | 1976-01-20 | 11:00 | -2.2 | 28.04 |  |  | 2003-01-20 | 11:00 | -3 | 26.6 |  |  | 1999-01-20 | 11:00 | 5.6 | 42.08 | [5 empty] | -3.3 | 26.06 |  |  |  | -3 | 26.6 |  |  |  |  | 8.9 | 48.02 |  |  |  |  | -11.7 | 10.94 | [5 empty] | 0.6 | 33.08 |  |  |  | -1.7 | 28.94 |  |  |  |  | -1.5 | 29.3 |  |  |  |  | 2.8 | 37.04
1991-01-20 | 12:00 | 10 | 50 | SUNDAY | #N/A | 1976-01-20 | 12:00 | -1.7 | 28.94 |  |  | 2003-01-20 | 12:00 | -3 | 26.6 |  |  | 1999-01-20 | 12:00 | 6.1 | 42.98 | [5 empty] | -2.8 | 26.96 |  |  |  | -3 | 26.6 |  |  |  |  | 8.3 | 46.94 |  |  |  |  | -11.7 | 10.94 | [5 empty] | 0.6 | 33.08 |  |  |  | 0 | 32 |  |  |  |  | -1.3 | 29.66 |  |  |  |  | 2.2 | 35.96
1991-01-20 | 13:00 | 10.6 | 51.08 | SUNDAY | #N/A | 1976-01-20 | 13:00 | -1.7 | 28.94 |  |  | 2003-01-20 | 13:00 | -3 | 26.6 |  |  | 1999-01-20 | 13:00 | 6.1 | 42.98 | [5 empty] | -2.8 | 26.96 |  |  |  | -3 | 26.6 |  |  |  |  | 2.8 | 37.04 |  |  |  |  | -9.4 | 15.08 | [5 empty] | 0.6 | 33.08 |  |  |  | 0 | 32 |  |  |  |  | -1.1 | 30.02 |  |  |  |  | 2.2 | 35.96
1991-01-20 | 14:00 | 11.1 | 51.98 | SUNDAY | #N/A | 1976-01-20 | 14:00 | -2.2 | 28.04 |  |  | 2003-01-20 | 14:00 | -3 | 26.6 |  |  | 1999-01-20 | 14:00 | 7.2 | 44.96 | [5 empty] | -2.8 | 26.96 |  |  |  | -3 | 26.6 |  |  |  |  | 2.2 | 35.96 |  |  |  |  | -10 | 14 | [5 empty] | 0 | 32 |  |  |  | -0.6 | 30.92 |  |  |  |  | -1.3 | 29.66 |  |  |  |  | 2.2 | 35.96
1991-01-20 | 15:00 | 11.1 | 51.98 | SUNDAY | #N/A | 1976-01-20 | 15:00 | -1.7 | 28.94 |  |  | 2003-01-20 | 15:00 | -4 | 24.8 |  |  | 1999-01-20 | 15:00 | 7.8 | 46.04 | [5 empty] | -3.9 | 24.98 |  |  |  | -3 | 26.6 |  |  |  |  | 1.7 | 35.06 |  |  |  |  | -10.6 | 12.92 | [5 empty] | -0.5 | 31.1 |  |  |  | 0.6 | 33.08 |  |  |  |  | -1.5 | 29.3 |  |  |  |  | 1.7 | 35.06
1991-01-20 | 16:00 | 10 | 50 | SUNDAY | #N/A | 1976-01-20 | 16:00 | -1.7 | 28.94 |  |  | 2003-01-20 | 16:00 | -5 | 23 |  |  | 1999-01-20 | 16:00 | 7.2 | 44.96 | [5 empty] | -5 | 23 |  |  |  | -4 | 24.8 |  |  |  |  | 1.1 | 33.98 |  |  |  |  | -11.1 | 12.02 | [5 empty] | -1.1 | 30.02 |  |  |  | -1.7 | 28.94 |  |  |  |  | -1.7 | 28.94 |  |  |  |  | 2.2 | 35.96
1991-01-20 | 17:00 | 9.4 | 48.92 | SUNDAY | #N/A | 1976-01-20 | 17:00 | -1.1 | 30.02 |  |  | 2003-01-20 | 17:00 | -6 | 21.2 |  |  | 1999-01-20 | 17:00 | 5.6 | 42.08 | [5 empty] | -5.6 | 21.92 |  |  |  | -4 | 24.8 |  |  |  |  | 0.6 | 33.08 |  |  |  |  | -11.1 | 12.02 | [5 empty] | -2.2 | 28.04 |  |  |  | -1.1 | 30.02 |  |  |  |  | -3.2 | 26.24 |  |  |  |  | 2.2 | 35.96
1991-01-20 | 18:00 | 8.9 | 48.02 | SUNDAY | #N/A | 1976-01-20 | 18:00 | -1.7 | 28.94 |  |  | 2003-01-20 | 18:00 | -6 | 21.2 |  |  | 1999-01-20 | 18:00 | 3.9 | 39.02 | [5 empty] | -5.6 | 21.92 |  |  |  | -6 | 21.2 |  |  |  |  | -0.6 | 30.92 |  |  |  |  | -12.2 | 10.04 | [5 empty] | -3.3 | 26.06 |  |  |  | -2.2 | 28.04 |  |  |  |  | -4.6 | 23.72 |  |  |  |  | 1.1 | 33.98
1991-01-20 | 19:00 | 8.3 | 46.94 | SUNDAY | #N/A | 1976-01-20 | 19:00 | -2.2 | 28.04 |  |  | 2003-01-20 | 19:00 | -7 | 19.4 |  |  | 1999-01-20 | 19:00 | 3.3 | 37.94 | [5 empty] | -5.6 | 21.92 |  |  |  | -7 | 19.4 |  |  |  |  | -0.6 | 30.92 |  |  |  |  | -12.8 | 8.96 | [5 empty] | -4.4 | 24.08 |  |  |  | -2.2 | 28.04 |  |  |  |  | -6.1 | 21.02 |  |  |  |  | 0.6 | 33.08
1991-01-20 | 20:00 | 8.3 | 46.94 | SUNDAY | #N/A | 1976-01-20 | 20:00 | -2.2 | 28.04 |  |  | 2003-01-20 | 20:00 | -7 | 19.4 |  |  | 1999-01-20 | 20:00 | 3.3 | 37.94 | [5 empty] | -5 | 23 |  |  |  | -8 | 17.6 |  |  |  |  | -1.1 | 30.02 |  |  |  |  | -12.8 | 8.96 | [5 empty] | -4.6 | 23.72 |  |  |  | -2.2 | 28.04 |  |  |  |  | -5.9 | 21.38 |  |  |  |  | 1.1 | 33.98
1991-01-20 | 21:00 | 7.8 | 46.04 | SUNDAY | #N/A | 1976-01-20 | 21:00 | -2.2 | 28.04 |  |  | 2003-01-20 | 21:00 | -8 | 17.6 |  |  | 1999-01-20 | 21:00 | 3.3 | 37.94 | [5 empty] | -5.6 | 21.92 |  |  |  | -8 | 17.6 |  |  |  |  | -1.7 | 28.94 |  |  |  |  | -13.3 | 8.06 | [5 empty] | -4.8 | 23.36 |  |  |  | -2.8 | 26.96 |  |  |  |  | -5.8 | 21.56 |  |  |  |  | 0.6 | 33.08
1991-01-20 | 22:00 | 7.8 | 46.04 | SUNDAY | #N/A | 1976-01-20 | 22:00 | -2.2 | 28.04 |  |  | 2003-01-20 | 22:00 | -8 | 17.6 |  |  | 1999-01-20 | 22:00 | 3.9 | 39.02 | [5 empty] | -5 | 23 |  |  |  | -8 | 17.6 |  |  |  |  | -1.7 | 28.94 |  |  |  |  | -13.3 | 8.06 | [5 empty] | -5 | 23 |  |  |  | -2.8 | 26.96 |  |  |  |  | -5.6 | 21.92 |  |  |  |  | 0.6 | 33.08
1991-01-20 | 23:00 | 7.2 | 44.96 | SUNDAY | #N/A | 1976-01-20 | 23:00 | -2.8 | 26.96 |  |  | 2003-01-20 | 23:00 | -9 | 15.8 |  |  | 1999-01-20 | 23:00 | 2.8 | 37.04 | [5 empty] | -4.4 | 24.08 |  |  |  | -9 | 15.8 |  |  |  |  | -2.2 | 28.04 |  |  |  |  | -13.3 | 8.06 | [5 empty] | -4.8 | 23.36 |  |  |  | -3.3 | 26.06 |  |  |  |  | -5.2 | 22.64 |  |  |  |  | 0.6 | 33.08
1991-01-20 | 24:00 | 6.7 | 44.06 | SUNDAY | #N/A | 1976-01-20 | 24:00 | -2.8 | 26.96 |  |  | 2003-01-20 | 24:00 | -9 | 15.8 |  |  | 1999-01-20 | 24:00 | 1.7 | 35.06 | [5 empty] | -4.4 | 24.08 |  |  |  | -11 | 12.2 |  |  |  |  | -2.2 | 28.04 |  |  |  |  | -13.9 | 6.98 | [5 empty] | -4.6 | 23.72 |  |  |  | -3.3 | 26.06 |  |  |  |  | -4.8 | 23.36 |  |  |  |  | 0.6 | 33.08
1991-01-21 | 1:00 | 5.6 | 42.08 | WEEKDAY | #N/A | 1976-01-21 | 1:00 | -2.8 | 26.96 |  |  | 2003-01-21 | 1:00 | -9 | 15.8 |  |  | 1999-01-21 | 1:00 | 1.1 | 33.98 | [5 empty] | -5 | 23 |  |  |  | -11 | 12.2 |  |  |  |  | -2.2 | 28.04 |  |  |  |  | -13.9 | 6.98 | [5 empty] | -4.4 | 24.08 |  |  |  | -2.8 | 26.96 |  |  |  |  | -4.4 | 24.08 |  |  |  |  | 0 | 32
1991-01-21 | 2:00 | 4.4 | 39.92 | WEEKDAY | #N/A | 1976-01-21 | 2:00 | -2.8 | 26.96 |  |  | 2003-01-21 | 2:00 | -9 | 15.8 |  |  | 1999-01-21 | 2:00 | 1.1 | 33.98 | [5 empty] | -4.4 | 24.08 |  |  |  | -12 | 10.4 |  |  |  |  | -1.7 | 28.94 |  |  |  |  | -13.3 | 8.06 | [5 empty] | -4.2 | 24.44 |  |  |  | -2.2 | 28.04 |  |  |  |  | -4 | 24.8 |  |  |  |  | 0 | 32
1991-01-21 | 3:00 | 3.9 | 39.02 | WEEKDAY | #N/A | 1976-01-21 | 3:00 | -3.9 | 24.98 |  |  | 2003-01-21 | 3:00 | -10 | 14 |  |  | 1999-01-21 | 3:00 | 0 | 32 | [5 empty] | -5 | 23 |  |  |  | -13 | 8.6 |  |  |  |  | -1.7 | 28.94 |  |  |  |  | -15 | 5 | [5 empty] | -4.1 | 24.62 |  |  |  | -1.7 | 28.94 |  |  |  |  | -3.7 | 25.34 |  |  |  |  | 0 | 32
1991-01-21 | 4:00 | 2.8 | 37.04 | WEEKDAY | #N/A | 1976-01-21 | 4:00 | -3.3 | 26.06 |  |  | 2003-01-21 | 4:00 | -11 | 12.2 |  |  | 1999-01-21 | 4:00 | -0.6 | 30.92 | [5 empty] | -5.6 | 21.92 |  |  |  | -14 | 6.8 |  |  |  |  | -1.7 | 28.94 |  |  |  |  | -15.6 | 3.92 | [5 empty] | -3.9 | 24.98 |  |  |  | -2.2 | 28.04 |  |  |  |  | -3.3 | 26.06 |  |  |  |  | -0.6 | 30.92
1991-01-21 | 5:00 | 2.2 | 35.96 | WEEKDAY | #N/A | 1976-01-21 | 5:00 | -3.3 | 26.06 |  |  | 2003-01-21 | 5:00 | -11 | 12.2 |  |  | 1999-01-21 | 5:00 | 0 | 32 | [5 empty] | -7.2 | 19.04 |  |  |  | -15 | 5 |  |  |  |  | -1.7 | 28.94 |  |  |  |  | -16.1 | 3.02 | [5 empty] | -3.7 | 25.34 |  |  |  | -2.2 | 28.04 |  |  |  |  | -3.5 | 25.7 |  |  |  |  | -1.1 | 30.02
1991-01-21 | 6:00 | 1.7 | 35.06 | WEEKDAY | #N/A | 1976-01-21 | 6:00 | -2.8 | 26.96 |  |  | 2003-01-21 | 6:00 | -11 | 12.2 |  |  | 1999-01-21 | 6:00 | -0.6 | 30.92 | [5 empty] | -7.8 | 17.96 |  |  |  | -16 | 3.2 |  |  |  |  | -1.1 | 30.02 |  |  |  |  | -16.7 | 1.94 | [5 empty] | -3.5 | 25.7 |  |  |  | -2.8 | 26.96 |  |  |  |  | -3.7 | 25.34 |  |  |  |  | -1.1 | 30.02
1991-01-21 | 7:00 | 1.7 | 35.06 | WEEKDAY | #N/A | 1976-01-21 | 7:00 | -1.7 | 28.94 |  |  | 2003-01-21 | 7:00 | -11 | 12.2 |  |  | 1999-01-21 | 7:00 | 0 | 32 | [5 empty] | -8.3 | 17.06 |  |  |  | -17 | 1.4 |  |  |  |  | -1.7 | 28.94 |  |  |  |  | -17.2 | 1.04 | [5 empty] | -3.3 | 26.06 |  |  |  | -3.3 | 26.06 |  |  |  |  | -3.9 | 24.98 |  |  |  |  | -1.7 | 28.94
1991-01-21 | 8:00 | 2.2 | 35.96 | WEEKDAY | #N/A | 1976-01-21 | 8:00 | -1.7 | 28.94 |  |  | 2003-01-21 | 8:00 | -11 | 12.2 |  |  | 1999-01-21 | 8:00 | 0.6 | 33.08 | [5 empty] | -8.3 | 17.06 |  |  |  | -17 | 1.4 |  |  |  |  | -1.1 | 30.02 |  |  |  |  | -18.3 | -0.94 | [5 empty] | -2.9 | 26.78 |  |  |  | -3.3 | 26.06 |  |  |  |  | -3.9 | 24.98 |  |  |  |  | -1.7 | 28.94
1991-01-21 | 9:00 | -1.1 | 30.02 | WEEKDAY | #N/A | 1976-01-21 | 9:00 | -1.7 | 28.94 |  |  | 2003-01-21 | 9:00 | -9 | 15.8 |  |  | 1999-01-21 | 9:00 | 1.7 | 35.06 | [5 empty] | -8.3 | 17.06 |  |  |  | -16 | 3.2 |  |  |  |  | -1.1 | 30.02 |  |  |  |  | -18.3 | -0.94 | [5 empty] | -2.6 | 27.32 |  |  |  | -2.2 | 28.04 |  |  |  |  | -3.9 | 24.98 |  |  |  |  | -1.7 | 28.94
1991-01-21 | 10:00 | -2.8 | 26.96 | WEEKDAY | #N/A | 1976-01-21 | 10:00 | -0.6 | 30.92 |  |  | 2003-01-21 | 10:00 | -8 | 17.6 |  |  | 1999-01-21 | 10:00 | 3.3 | 37.94 | [5 empty] | -8.3 | 17.06 |  |  |  | -14 | 6.8 |  |  |  |  | -1.1 | 30.02 |  |  |  |  | -17.2 | 1.04 | [5 empty] | -2.2 | 28.04 |  |  |  | -1.1 | 30.02 |  |  |  |  | -3.9 | 24.98 |  |  |  |  | -2.2 | 28.04
1991-01-21 | 11:00 | -3.9 | 24.98 | WEEKDAY | #N/A | 1976-01-21 | 11:00 | 0.6 | 33.08 |  |  | 2003-01-21 | 11:00 | -8 | 17.6 |  |  | 1999-01-21 | 11:00 | 6.1 | 42.98 | [5 empty] | -8.3 | 17.06 |  |  |  | -13 | 8.6 |  |  |  |  | -0.6 | 30.92 |  |  |  |  | -16.7 | 1.94 | [5 empty] | -1.8 | 28.76 |  |  |  | -0.6 | 30.92 |  |  |  |  | -3.3 | 26.06 |  |  |  |  | -2.8 | 26.96
1991-01-21 | 12:00 | -3.9 | 24.98 | WEEKDAY | #N/A | 1976-01-21 | 12:00 | 1.1 | 33.98 |  |  | 2003-01-21 | 12:00 | -7 | 19.4 |  |  | 1999-01-21 | 12:00 | 8.3 | 46.94 | [5 empty] | -8.3 | 17.06 |  |  |  | -13 | 8.6 |  |  |  |  | 0 | 32 |  |  |  |  | -15.6 | 3.92 | [5 empty] | -1.5 | 29.3 |  |  |  | -0.6 | 30.92 |  |  |  |  | -2.8 | 26.96 |  |  |  |  | -2.8 | 26.96
1991-01-21 | 13:00 | -4.4 | 24.08 | WEEKDAY | #N/A | 1976-01-21 | 13:00 | 1.1 | 33.98 |  |  | 2003-01-21 | 13:00 | -6 | 21.2 |  |  | 1999-01-21 | 13:00 | 8.3 | 46.94 | [5 empty] | -7.8 | 17.96 |  |  |  | -12 | 10.4 |  |  |  |  | 0.6 | 33.08 |  |  |  |  | -15 | 5 | [5 empty] | -1.1 | 30.02 |  |  |  | -0.6 | 30.92 |  |  |  |  | -2.2 | 28.04 |  |  |  |  | -3.3 | 26.06
1991-01-21 | 14:00 | -3.3 | 26.06 | WEEKDAY | #N/A | 1976-01-21 | 14:00 | 1.1 | 33.98 |  |  | 2003-01-21 | 14:00 | -6 | 21.2 |  |  | 1999-01-21 | 14:00 | 8.3 | 46.94 | [5 empty] | -7.8 | 17.96 |  |  |  | -11 | 12.2 |  |  |  |  | 2.2 | 35.96 |  |  |  |  | -13.3 | 8.06 | [5 empty] | -1.3 | 29.66 |  |  |  | -0.6 | 30.92 |  |  |  |  | -2.2 | 28.04 |  |  |  |  | -2.8 | 26.96
1991-01-21 | 15:00 | -3.9 | 24.98 | WEEKDAY | #N/A | 1976-01-21 | 15:00 | 0.6 | 33.08 |  |  | 2003-01-21 | 15:00 | -6 | 21.2 |  |  | 1999-01-21 | 15:00 | 8.3 | 46.94 | [5 empty] | -8.3 | 17.06 |  |  |  | -11 | 12.2 |  |  |  |  | 2.8 | 37.04 |  |  |  |  | -13.3 | 8.06 | [5 empty] | -1.5 | 29.3 |  |  |  | -1.1 | 30.02 |  |  |  |  | -2.2 | 28.04 |  |  |  |  | -2.2 | 28.04
1991-01-21 | 16:00 | -3.9 | 24.98 | WEEKDAY | #N/A | 1976-01-21 | 16:00 | 0.6 | 33.08 |  |  | 2003-01-21 | 16:00 | -7 | 19.4 |  |  | 1999-01-21 | 16:00 | 7.8 | 46.04 | [5 empty] | -8.9 | 15.98 |  |  |  | -12 | 10.4 |  |  |  |  | 2.8 | 37.04 |  |  |  |  | -13.3 | 8.06 | [5 empty] | -1.7 | 28.94 |  |  |  | -1.1 | 30.02 |  |  |  |  | -2.2 | 28.04 |  |  |  |  | -2.2 | 28.04
1991-01-21 | 17:00 | -3.9 | 24.98 | WEEKDAY | #N/A | 1976-01-21 | 17:00 | 0.6 | 33.08 |  |  | 2003-01-21 | 17:00 | -7 | 19.4 |  |  | 1999-01-21 | 17:00 | 7.8 | 46.04 | [5 empty] | -10 | 14 |  |  |  | -13 | 8.6 |  |  |  |  | 2.2 | 35.96 |  |  |  |  | -13.3 | 8.06 | [5 empty] | -1.7 | 28.94 |  |  |  | -1.7 | 28.94 |  |  |  |  | -2.2 | 28.04 |  |  |  |  | -2.2 | 28.04
1991-01-21 | 18:00 | -4.4 | 24.08 | WEEKDAY | #N/A | 1976-01-21 | 18:00 | 0.6 | 33.08 |  |  | 2003-01-21 | 18:00 | -8 | 17.6 |  |  | 1999-01-21 | 18:00 | 7.2 | 44.96 | [5 empty] | -10.6 | 12.92 |  |  |  | -14 | 6.8 |  |  |  |  | 1.1 | 33.98 |  |  |  |  | -13.3 | 8.06 | [5 empty] | -1.7 | 28.94 |  |  |  | -1.1 | 30.02 |  |  |  |  | -2.2 | 28.04 |  |  |  |  | -2.2 | 28.04
1991-01-21 | 19:00 | -5 | 23 | WEEKDAY | #N/A | 1976-01-21 | 19:00 | 0.6 | 33.08 |  |  | 2003-01-21 | 19:00 | -8 | 17.6 |  |  | 1999-01-21 | 19:00 | 7.2 | 44.96 | [5 empty] | -11.7 | 10.94 |  |  |  | -14 | 6.8 |  |  |  |  | 0 | 32 |  |  |  |  | -13.3 | 8.06 | [5 empty] | -1.7 | 28.94 |  |  |  | -1.1 | 30.02 |  |  |  |  | -2.2 | 28.04 |  |  |  |  | -1.7 | 28.94
1991-01-21 | 20:00 | -5.6 | 21.92 | WEEKDAY | #N/A | 1976-01-21 | 20:00 | 0.6 | 33.08 |  |  | 2003-01-21 | 20:00 | -8 | 17.6 |  |  | 1999-01-21 | 20:00 | 7.2 | 44.96 | [5 empty] | -11.7 | 10.94 |  |  |  | -16 | 3.2 |  |  |  |  | -0.6 | 30.92 |  |  |  |  | -13.3 | 8.06 | [5 empty] | -1.9 | 28.58 |  |  |  | -1.7 | 28.94 |  |  |  |  | -2.9 | 26.78 |  |  |  |  | -1.7 | 28.94
1991-01-21 | 21:00 | -7.2 | 19.04 | WEEKDAY | #N/A | 1976-01-21 | 21:00 | 0 | 32 |  |  | 2003-01-21 | 21:00 | -8 | 17.6 |  |  | 1999-01-21 | 21:00 | 6.7 | 44.06 | [5 empty] | -12.2 | 10.04 |  |  |  | -16 | 3.2 |  |  |  |  | -1.7 | 28.94 |  |  |  |  | -13.3 | 8.06 | [5 empty] | -2 | 28.4 |  |  |  | -1.7 | 28.94 |  |  |  |  | -3.7 | 25.34 |  |  |  |  | -2.2 | 28.04
1991-01-21 | 22:00 | -7.8 | 17.96 | WEEKDAY | #N/A | 1976-01-21 | 22:00 | 0 | 32 |  |  | 2003-01-21 | 22:00 | -9 | 15.8 |  |  | 1999-01-21 | 22:00 | 6.1 | 42.98 | [5 empty] | -12.8 | 8.96 |  |  |  | -17 | 1.4 |  |  |  |  | -1.7 | 28.94 |  |  |  |  | -12.8 | 8.96 | [5 empty] | -2.2 | 28.04 |  |  |  | -1.7 | 28.94 |  |  |  |  | -4.4 | 24.08 |  |  |  |  | -2.2 | 28.04
1991-01-21 | 23:00 | -8.3 | 17.06 | WEEKDAY | #N/A | 1976-01-21 | 23:00 | -0.6 | 30.92 |  |  | 2003-01-21 | 23:00 | -11 | 12.2 |  |  | 1999-01-21 | 23:00 | 6.1 | 42.98 | [5 empty] | -12.8 | 8.96 |  |  |  | -17 | 1.4 |  |  |  |  | -1.7 | 28.94 |  |  |  |  | -12.8 | 8.96 | [5 empty] | -2.6 | 27.32 |  |  |  | -0.6 | 30.92 |  |  |  |  | -4.4 | 24.08 |  |  |  |  | -2.2 | 28.04
1991-01-21 | 24:00 | -8.9 | 15.98 | WEEKDAY | #N/A | 1976-01-21 | 24:00 | -0.6 | 30.92 |  |  | 2003-01-21 | 24:00 | -11 | 12.2 |  |  | 1999-01-21 | 24:00 | 5.6 | 42.08 | [5 empty] | -12.8 | 8.96 |  |  |  | -18 | -0.4 |  |  |  |  | -1.7 | 28.94 |  |  |  |  | -12.2 | 10.04 | [5 empty] | -2.9 | 26.78 |  |  |  | -1.7 | 28.94 |  |  |  |  | -4.4 | 24.08 |  |  |  |  | -2.2 | 28.04
1991-01-22 | 1:00 | -9.4 | 15.08 | WEEKDAY | #N/A | 1976-01-22 | 1:00 | -1.7 | 28.94 |  |  | 2003-01-22 | 1:00 | -12 | 10.4 |  |  | 1999-01-22 | 1:00 | 5.6 | 42.08 | [5 empty] | -13.3 | 8.06 |  |  |  | -18.1 | -0.58 |  |  |  |  | -0.6 | 30.92 |  |  |  |  | -12.2 | 10.04 | [5 empty] | -3.3 | 26.06 |  |  |  | -1.7 | 28.94 |  |  |  |  | -4.4 | 24.08 |  |  |  |  | -2.2 | 28.04
1991-01-22 | 2:00 | -10.6 | 12.92 | WEEKDAY | #N/A | 1976-01-22 | 2:00 | -2.2 | 28.04 |  |  | 2003-01-22 | 2:00 | -12 | 10.4 |  |  | 1999-01-22 | 2:00 | 5.6 | 42.08 | [5 empty] | -12.8 | 8.96 |  |  |  | -18 | -0.4 |  |  |  |  | -0.6 | 30.92 |  |  |  |  | -12.2 | 10.04 | [5 empty] | -2.6 | 27.32 |  |  |  | -0.6 | 30.92 |  |  |  |  | -3.7 | 25.34 |  |  |  |  | -2.8 | 26.96
1991-01-22 | 3:00 | -10.6 | 12.92 | WEEKDAY | #N/A | 1976-01-22 | 3:00 | -2.2 | 28.04 |  |  | 2003-01-22 | 3:00 | -12 | 10.4 |  |  | 1999-01-22 | 3:00 | 5 | 41 | [5 empty] | -12.8 | 8.96 |  |  |  | -19 | -2.2 |  |  |  |  | -0.6 | 30.92 |  |  |  |  | -12.2 | 10.04 | [5 empty] | -1.8 | 28.76 |  |  |  | -0.6 | 30.92 |  |  |  |  | -2.9 | 26.78 |  |  |  |  | -3.3 | 26.06
1991-01-22 | 4:00 | -10.6 | 12.92 | WEEKDAY | #N/A | 1976-01-22 | 4:00 | -2.8 | 26.96 |  |  | 2003-01-22 | 4:00 | -12 | 10.4 |  |  | 1999-01-22 | 4:00 | 4.4 | 39.92 | [5 empty] | -12.8 | 8.96 |  |  |  | -19 | -2.2 |  |  |  |  | 0.6 | 33.08 |  |  |  |  | -12.2 | 10.04 | [5 empty] | -1.1 | 30.02 |  |  |  | 0 | 32 |  |  |  |  | -2.2 | 28.04 |  |  |  |  | -3.3 | 26.06
1991-01-22 | 5:00 | -11.7 | 10.94 | WEEKDAY | #N/A | 1976-01-22 | 5:00 | -2.8 | 26.96 |  |  | 2003-01-22 | 5:00 | -13 | 8.6 |  |  | 1999-01-22 | 5:00 | 4.4 | 39.92 | [5 empty] | -13.3 | 8.06 |  |  |  | -19 | -2.2 |  |  |  |  | 1.1 | 33.98 |  |  |  |  | -13.9 | 6.98 | [5 empty] | -1.1 | 30.02 |  |  |  | -0.6 | 30.92 |  |  |  |  | -1.8 | 28.76 |  |  |  |  | -3.3 | 26.06
1991-01-22 | 6:00 | -11.7 | 10.94 | WEEKDAY | #N/A | 1976-01-22 | 6:00 | -3.3 | 26.06 |  |  | 2003-01-22 | 6:00 | -13 | 8.6 |  |  | 1999-01-22 | 6:00 | 4.4 | 39.92 | [5 empty] | -13.3 | 8.06 |  |  |  | -19 | -2.2 |  |  |  |  | 1.7 | 35.06 |  |  |  |  | -13.3 | 8.06 | [5 empty] | -1.1 | 30.02 |  |  |  | -0.6 | 30.92 |  |  |  |  | -1.5 | 29.3 |  |  |  |  | -3.9 | 24.98
1991-01-22 | 7:00 | -12.2 | 10.04 | WEEKDAY | #N/A | 1976-01-22 | 7:00 | -3.3 | 26.06 |  |  | 2003-01-22 | 7:00 | -13 | 8.6 |  |  | 1999-01-22 | 7:00 | 4.4 | 39.92 | [5 empty] | -13.3 | 8.06 |  |  |  | -19 | -2.2 |  |  |  |  | 1.7 | 35.06 |  |  |  |  | -13.9 | 6.98 | [5 empty] | -1.1 | 30.02 |  |  |  | -0.6 | 30.92 |  |  |  |  | -1.1 | 30.02 |  |  |  |  | -2.8 | 26.96
1991-01-22 | 8:00 | -12.2 | 10.04 | WEEKDAY | #N/A | 1976-01-22 | 8:00 | -3.9 | 24.98 |  |  | 2003-01-22 | 8:00 | -13 | 8.6 |  |  | 1999-01-22 | 8:00 | 5 | 41 | [5 empty] | -13.3 | 8.06 |  |  |  | -19 | -2.2 |  |  |  |  | 2.2 | 35.96 |  |  |  |  | -13.9 | 6.98 | [5 empty] | -1.1 | 30.02 |  |  |  | -0.6 | 30.92 |  |  |  |  | -1.1 | 30.02 |  |  |  |  | -1.7 | 28.94
1991-01-22 | 9:00 | -11.7 | 10.94 | WEEKDAY | #N/A | 1976-01-22 | 9:00 | -4.4 | 24.08 |  |  | 2003-01-22 | 9:00 | -12 | 10.4 |  |  | 1999-01-22 | 9:00 | 5 | 41 | [5 empty] | -12.2 | 10.04 |  |  |  | -18 | -0.4 |  |  |  |  | 3.9 | 39.02 |  |  |  |  | -8.9 | 15.98 | [5 empty] | -1.1 | 30.02 |  |  |  | 0 | 32 |  |  |  |  | -1.1 | 30.02 |  |  |  |  | -1.1 | 30.02
1991-01-22 | 10:00 | -11.1 | 12.02 | WEEKDAY | #N/A | 1976-01-22 | 10:00 | -4.4 | 24.08 |  |  | 2003-01-22 | 10:00 | -9 | 15.8 |  |  | 1999-01-22 | 10:00 | 5.6 | 42.08 | [5 empty] | -11.7 | 10.94 |  |  |  | -18 | -0.4 |  |  |  |  | 5 | 41 |  |  |  |  | -5.6 | 21.92 | [5 empty] | -1.1 | 30.02 |  |  |  | 0 | 32 |  |  |  |  | -1.1 | 30.02 |  |  |  |  | 0 | 32
1991-01-22 | 11:00 | -10.6 | 12.92 | WEEKDAY | #N/A | 1976-01-22 | 11:00 | -4.4 | 24.08 |  |  | 2003-01-22 | 11:00 | -9 | 15.8 |  |  | 1999-01-22 | 11:00 | 5.6 | 42.08 | [5 empty] | -10.6 | 12.92 |  |  |  | -17 | 1.4 |  |  |  |  | 6.1 | 42.98 |  |  |  |  | -3.9 | 24.98 | [5 empty] | -0.9 | 30.38 |  |  |  | 1.1 | 33.98 |  |  |  |  | -0.4 | 31.28 |  |  |  |  | 2.2 | 35.96
1991-01-22 | 12:00 | -9.4 | 15.08 | WEEKDAY | #N/A | 1976-01-22 | 12:00 | -5 | 23 |  |  | 2003-01-22 | 12:00 | -8 | 17.6 |  |  | 1999-01-22 | 12:00 | 6.1 | 42.98 | [5 empty] | -10 | 14 |  |  |  | -15 | 5 |  |  |  |  | 7.2 | 44.96 |  |  |  |  | -2.8 | 26.96 | [5 empty] | -0.8 | 30.56 |  |  |  | 1.7 | 35.06 |  |  |  |  | 0.4 | 32.72 |  |  |  |  | 5 | 41
1991-01-22 | 13:00 | -8.9 | 15.98 | WEEKDAY | #N/A | 1976-01-22 | 13:00 | -6.1 | 21.02 |  |  | 2003-01-22 | 13:00 | -8 | 17.6 |  |  | 1999-01-22 | 13:00 | 5.6 | 42.08 | [5 empty] | -8.9 | 15.98 |  |  |  | -14 | 6.8 |  |  |  |  | 8.9 | 48.02 |  |  |  |  | -1.7 | 28.94 | [5 empty] | -0.6 | 30.92 |  |  |  | 1.7 | 35.06 |  |  |  |  | 1.1 | 33.98 |  |  |  |  | 5 | 41
1991-01-22 | 14:00 | -7.8 | 17.96 | WEEKDAY | #N/A | 1976-01-22 | 14:00 | -5.6 | 21.92 |  |  | 2003-01-22 | 14:00 | -8 | 17.6 |  |  | 1999-01-22 | 14:00 | 6.1 | 42.98 | [5 empty] | -7.8 | 17.96 |  |  |  | -15 | 5 |  |  |  |  | 8.9 | 48.02 |  |  |  |  | -0.6 | 30.92 | [5 empty] | 0.3 | 32.54 |  |  |  | 0.6 | 33.08 |  |  |  |  | 1.1 | 33.98 |  |  |  |  | 3.9 | 39.02
1991-01-22 | 15:00 | -7.2 | 19.04 | WEEKDAY | #N/A | 1976-01-22 | 15:00 | -5.6 | 21.92 |  |  | 2003-01-22 | 15:00 | -8 | 17.6 |  |  | 1999-01-22 | 15:00 | 6.1 | 42.98 | [5 empty] | -7.2 | 19.04 |  |  |  | -16 | 3.2 |  |  |  |  | 8.3 | 46.94 |  |  |  |  | -2.2 | 28.04 | [5 empty] | 1.3 | 34.34 |  |  |  | 0.6 | 33.08 |  |  |  |  | 1.1 | 33.98 |  |  |  |  | 3.9 | 39.02
1991-01-22 | 16:00 | -6.7 | 19.94 | WEEKDAY | #N/A | 1976-01-22 | 16:00 | -6.1 | 21.02 |  |  | 2003-01-22 | 16:00 | -8 | 17.6 |  |  | 1999-01-22 | 16:00 | 6.7 | 44.06 | [5 empty] | -7.2 | 19.04 |  |  |  | -16 | 3.2 |  |  |  |  | 3.9 | 39.02 |  |  |  |  | -2.2 | 28.04 | [5 empty] | 2.2 | 35.96 |  |  |  | 0.6 | 33.08 |  |  |  |  | 1.1 | 33.98 |  |  |  |  | 3.3 | 37.94
1991-01-22 | 17:00 | -6.7 | 19.94 | WEEKDAY | #N/A | 1976-01-22 | 17:00 | -6.7 | 19.94 |  |  | 2003-01-22 | 17:00 | -9 | 15.8 |  |  | 1999-01-22 | 17:00 | 6.1 | 42.98 | [5 empty] | -7.8 | 17.96 |  |  |  | -16 | 3.2 |  |  |  |  | 3.9 | 39.02 |  |  |  |  | -2.8 | 26.96 | [5 empty] | 2.2 | 35.96 |  |  |  | 0.6 | 33.08 |  |  |  |  | 0.9 | 33.62 |  |  |  |  | 3.3 | 37.94
1991-01-22 | 18:00 | -6.7 | 19.94 | WEEKDAY | #N/A | 1976-01-22 | 18:00 | -7.8 | 17.96 |  |  | 2003-01-22 | 18:00 | -10 | 14 |  |  | 1999-01-22 | 18:00 | 6.1 | 42.98 | [5 empty] | -8.9 | 15.98 |  |  |  | -15 | 5 |  |  |  |  | 2.8 | 37.04 |  |  |  |  | -3.3 | 26.06 | [5 empty] | 2.2 | 35.96 |  |  |  | 0.6 | 33.08 |  |  |  |  | 0.8 | 33.44 |  |  |  |  | 2.8 | 37.04
1991-01-22 | 19:00 | -7.2 | 19.04 | WEEKDAY | #N/A | 1976-01-22 | 19:00 | -9.4 | 15.08 |  |  | 2003-01-22 | 19:00 | -11 | 12.2 |  |  | 1999-01-22 | 19:00 | 6.1 | 42.98 | [5 empty] | -9.4 | 15.08 |  |  |  | -14 | 6.8 |  |  |  |  | 2.2 | 35.96 |  |  |  |  | -3.3 | 26.06 | [5 empty] | 2.2 | 35.96 |  |  |  | 0.6 | 33.08 |  |  |  |  | 0.6 | 33.08 |  |  |  |  | 0 | 32
1991-01-22 | 20:00 | -7.8 | 17.96 | WEEKDAY | #N/A | 1976-01-22 | 20:00 | -10.6 | 12.92 |  |  | 2003-01-22 | 20:00 | -12 | 10.4 |  |  | 1999-01-22 | 20:00 | 6.1 | 42.98 | [5 empty] | -8.3 | 17.06 |  |  |  | -14 | 6.8 |  |  |  |  | 0.6 | 33.08 |  |  |  |  | -3.9 | 24.98 | [5 empty] | 1.8 | 35.24 |  |  |  | 0.6 | 33.08 |  |  |  |  | 0.4 | 32.72 |  |  |  |  | -2.2 | 28.04
1991-01-22 | 21:00 | -7.8 | 17.96 | WEEKDAY | #N/A | 1976-01-22 | 21:00 | -11.1 | 12.02 |  |  | 2003-01-22 | 21:00 | -13 | 8.6 |  |  | 1999-01-22 | 21:00 | 6.1 | 42.98 | [5 empty] | -8.3 | 17.06 |  |  |  | -14 | 6.8 |  |  |  |  | -0.6 | 30.92 |  |  |  |  | -3.9 | 24.98 | [5 empty] | 1.5 | 34.7 |  |  |  | 1.1 | 33.98 |  |  |  |  | 0.2 | 32.36 |  |  |  |  | -3.3 | 26.06
1991-01-22 | 22:00 | -8.3 | 17.06 | WEEKDAY | #N/A | 1976-01-22 | 22:00 | -12.2 | 10.04 |  |  | 2003-01-22 | 22:00 | -13 | 8.6 |  |  | 1999-01-22 | 22:00 | 6.1 | 42.98 | [5 empty] | -8.9 | 15.98 |  |  |  | -13 | 8.6 |  |  |  |  | -1.1 | 30.02 |  |  |  |  | -3.9 | 24.98 | [5 empty] | 1.1 | 33.98 |  |  |  | 1.1 | 33.98 |  |  |  |  | 0 | 32 |  |  |  |  | -5.6 | 21.92
1991-01-22 | 23:00 | -8.3 | 17.06 | WEEKDAY | #N/A | 1976-01-22 | 23:00 | -12.8 | 8.96 |  |  | 2003-01-22 | 23:00 | -14 | 6.8 |  |  | 1999-01-22 | 23:00 | 6.1 | 42.98 | [5 empty] | -8.3 | 17.06 |  |  |  | -12 | 10.4 |  |  |  |  | -2.2 | 28.04 |  |  |  |  | -3.9 | 24.98 | [5 empty] | 1.3 | 34.34 |  |  |  | 0.6 | 33.08 |  |  |  |  | 0 | 32 |  |  |  |  | -6.7 | 19.94
1991-01-22 | 24:00 | -8.3 | 17.06 | WEEKDAY | #N/A | 1976-01-22 | 24:00 | -13.3 | 8.06 |  |  | 2003-01-22 | 24:00 | -14 | 6.8 |  |  | 1999-01-22 | 24:00 | 6.1 | 42.98 | [5 empty] | -8.9 | 15.98 |  |  |  | -12 | 10.4 |  |  |  |  | -2.2 | 28.04 |  |  |  |  | -3.9 | 24.98 | [5 empty] | 1.5 | 34.7 |  |  |  | 0.6 | 33.08 |  |  |  |  | 0 | 32 |  |  |  |  | -7.8 | 17.96
1991-01-23 | 1:00 | -8.3 | 17.06 | WEEKDAY | #N/A | 1976-01-23 | 1:00 | -13.9 | 6.98 |  |  | 2003-01-23 | 1:00 | -14 | 6.8 |  |  | 1999-01-23 | 1:00 | 6.1 | 42.98 | [5 empty] | -10 | 14 |  |  |  | -12 | 10.4 |  |  |  |  | -2.8 | 26.96 |  |  |  |  | -3.9 | 24.98 | [5 empty] | 1.7 | 35.06 |  |  |  | 0 | 32 |  |  |  |  | 0 | 32 |  |  |  |  | -9.4 | 15.08
1991-01-23 | 2:00 | -8.3 | 17.06 | WEEKDAY | #N/A | 1976-01-23 | 2:00 | -14.4 | 6.08 |  |  | 2003-01-23 | 2:00 | -14 | 6.8 |  |  | 1999-01-23 | 2:00 | 6.7 | 44.06 | [5 empty] | -9.4 | 15.08 |  |  |  | -12 | 10.4 |  |  |  |  | -3.3 | 26.06 |  |  |  |  | -2.8 | 26.96 | [5 empty] | 1.7 | 35.06 |  |  |  | -0.6 | 30.92 |  |  |  |  | -0.2 | 31.64 |  |  |  |  | -10.6 | 12.92
1991-01-23 | 3:00 | -8.3 | 17.06 | WEEKDAY | #N/A | 1976-01-23 | 3:00 | -14.4 | 6.08 |  |  | 2003-01-23 | 3:00 | -14 | 6.8 |  |  | 1999-01-23 | 3:00 | 6.1 | 42.98 | [5 empty] | -11.7 | 10.94 |  |  |  | -11 | 12.2 |  |  |  |  | -3.9 | 24.98 |  |  |  |  | -2.2 | 28.04 | [5 empty] | 1.7 | 35.06 |  |  |  | -0.6 | 30.92 |  |  |  |  | -0.4 | 31.28 |  |  |  |  | -11.1 | 12.02
1991-01-23 | 4:00 | -8.3 | 17.06 | WEEKDAY | #N/A | 1976-01-23 | 4:00 | -15 | 5 |  |  | 2003-01-23 | 4:00 | -14 | 6.8 |  |  | 1999-01-23 | 4:00 | 6.1 | 42.98 | [5 empty] | -13.3 | 8.06 |  |  |  | -11 | 12.2 |  |  |  |  | -4.4 | 24.08 |  |  |  |  | -2.2 | 28.04 | [5 empty] | 1.7 | 35.06 |  |  |  | -1.7 | 28.94 |  |  |  |  | -0.6 | 30.92 |  |  |  |  | -12.2 | 10.04
1991-01-23 | 5:00 | -8.3 | 17.06 | WEEKDAY | #N/A | 1976-01-23 | 5:00 | -15 | 5 |  |  | 2003-01-23 | 5:00 | -14 | 6.8 |  |  | 1999-01-23 | 5:00 | 5.6 | 42.08 | [5 empty] | -11.7 | 10.94 |  |  |  | -11 | 12.2 |  |  |  |  | -5 | 23 |  |  |  |  | -2.8 | 26.96 | [5 empty] | 1.3 | 34.34 |  |  |  | -3.3 | 26.06 |  |  |  |  | -1.5 | 29.3 |  |  |  |  | -12.8 | 8.96
1991-01-23 | 6:00 | -7.8 | 17.96 | WEEKDAY | #N/A | 1976-01-23 | 6:00 | -15.6 | 3.92 |  |  | 2003-01-23 | 6:00 | -14 | 6.8 |  |  | 1999-01-23 | 6:00 | 5.6 | 42.08 | [5 empty] | -11.7 | 10.94 |  |  |  | -11 | 12.2 |  |  |  |  | -5 | 23 |  |  |  |  | -3.3 | 26.06 | [5 empty] | 1 | 33.8 |  |  |  | -3.9 | 24.98 |  |  |  |  | -2.4 | 27.68 |  |  |  |  | -13.9 | 6.98
1991-01-23 | 7:00 | -6.7 | 19.94 | WEEKDAY | #N/A | 1976-01-23 | 7:00 | -15.6 | 3.92 |  |  | 2003-01-23 | 7:00 | -14 | 6.8 |  |  | 1999-01-23 | 7:00 | 5.6 | 42.08 | [5 empty] | -11.7 | 10.94 |  |  |  | -11 | 12.2 |  |  |  |  | -6.7 | 19.94 |  |  |  |  | -3.3 | 26.06 | [5 empty] | 0.6 | 33.08 |  |  |  | -5 | 23 |  |  |  |  | -3.3 | 26.06 |  |  |  |  | -14.4 | 6.08
1991-01-23 | 8:00 | -6.1 | 21.02 | WEEKDAY | #N/A | 1976-01-23 | 8:00 | -15.6 | 3.92 |  |  | 2003-01-23 | 8:00 | -14 | 6.8 |  |  | 1999-01-23 | 8:00 | 5.6 | 42.08 | [5 empty] | -10 | 14 |  |  |  | -11 | 12.2 |  |  |  |  | -7.2 | 19.04 |  |  |  |  | -3.3 | 26.06 | [5 empty] | -0.3 | 31.46 |  |  |  | -6.1 | 21.02 |  |  |  |  | -4.4 | 24.08 |  |  |  |  | -14.4 | 6.08
1991-01-23 | 9:00 | -4.4 | 24.08 | WEEKDAY | #N/A | 1976-01-23 | 9:00 | -15.6 | 3.92 |  |  | 2003-01-23 | 9:00 | -13 | 8.6 |  |  | 1999-01-23 | 9:00 | 6.1 | 42.98 | [5 empty] | -7.2 | 19.04 |  |  |  | -12 | 10.4 |  |  |  |  | -6.1 | 21.02 |  |  |  |  | -3.3 | 26.06 | [5 empty] | -1.3 | 29.66 |  |  |  | -6.7 | 19.94 |  |  |  |  | -5.6 | 21.92 |  |  |  |  | -13.9 | 6.98
1991-01-23 | 10:00 | -2.8 | 26.96 | WEEKDAY | #N/A | 1976-01-23 | 10:00 | -15.6 | 3.92 |  |  | 2003-01-23 | 10:00 | -12 | 10.4 |  |  | 1999-01-23 | 10:00 | 6.7 | 44.06 | [5 empty] | -6.1 | 21.02 |  |  |  | -11 | 12.2 |  |  |  |  | -6.1 | 21.02 |  |  |  |  | -3.3 | 26.06 | [5 empty] | -2.2 | 28.04 |  |  |  | -7.2 | 19.04 |  |  |  |  | -6.7 | 19.94 |  |  |  |  | -13.3 | 8.06
1991-01-23 | 11:00 | -1.1 | 30.02 | WEEKDAY | #N/A | 1976-01-23 | 11:00 | -14.4 | 6.08 |  |  | 2003-01-23 | 11:00 | -11 | 12.2 |  |  | 1999-01-23 | 11:00 | 7.2 | 44.96 | [5 empty] | -4.4 | 24.08 |  |  |  | -11 | 12.2 |  |  |  |  | -6.1 | 21.02 |  |  |  |  | -2.2 | 28.04 | [5 empty] | -2.8 | 26.96 |  |  |  | -6.1 | 21.02 |  |  |  |  | -6.5 | 20.3 |  |  |  |  | -12.2 | 10.04
1991-01-23 | 12:00 | -0.6 | 30.92 | WEEKDAY | #N/A | 1976-01-23 | 12:00 | -13.3 | 8.06 |  |  | 2003-01-23 | 12:00 | -10 | 14 |  |  | 1999-01-23 | 12:00 | 7.8 | 46.04 | [5 empty] | -3.9 | 24.98 |  |  |  | -8 | 17.6 |  |  |  |  | -5.6 | 21.92 |  |  |  |  | -1.7 | 28.94 | [5 empty] | -3.3 | 26.06 |  |  |  | -6.7 | 19.94 |  |  |  |  | -6.3 | 20.66 |  |  |  |  | -11.7 | 10.94
1991-01-23 | 13:00 | 0.6 | 33.08 | WEEKDAY | #N/A | 1976-01-23 | 13:00 | -12.8 | 8.96 |  |  | 2003-01-23 | 13:00 | -9 | 15.8 |  |  | 1999-01-23 | 13:00 | 8.3 | 46.94 | [5 empty] | -3.3 | 26.06 |  |  |  | -8 | 17.6 |  |  |  |  | -5 | 23 |  |  |  |  | -1.7 | 28.94 | [5 empty] | -3.9 | 24.98 |  |  |  | -6.1 | 21.02 |  |  |  |  | -6.1 | 21.02 |  |  |  |  | -10 | 14
1991-01-23 | 14:00 | 1.1 | 33.98 | WEEKDAY | #N/A | 1976-01-23 | 14:00 | -12.2 | 10.04 |  |  | 2003-01-23 | 14:00 | -8 | 17.6 |  |  | 1999-01-23 | 14:00 | 9.4 | 48.92 | [5 empty] | -2.8 | 26.96 |  |  |  | -8 | 17.6 |  |  |  |  | -4.4 | 24.08 |  |  |  |  | -2.2 | 28.04 | [5 empty] | -4.5 | 23.9 |  |  |  | -7.2 | 19.04 |  |  |  |  | -6.3 | 20.66 |  |  |  |  | -9.4 | 15.08
1991-01-23 | 15:00 | 1.7 | 35.06 | WEEKDAY | #N/A | 1976-01-23 | 15:00 | -11.7 | 10.94 |  |  | 2003-01-23 | 15:00 | -8 | 17.6 |  |  | 1999-01-23 | 15:00 | 10 | 50 | [5 empty] | -3.3 | 26.06 |  |  |  | -8 | 17.6 |  |  |  |  | -4.4 | 24.08 |  |  |  |  | -2.8 | 26.96 | [5 empty] | -5 | 23 |  |  |  | -7.8 | 17.96 |  |  |  |  | -6.5 | 20.3 |  |  |  |  | -8.9 | 15.98
1991-01-23 | 16:00 | 1.7 | 35.06 | WEEKDAY | #N/A | 1976-01-23 | 16:00 | -11.1 | 12.02 |  |  | 2003-01-23 | 16:00 | -8 | 17.6 |  |  | 1999-01-23 | 16:00 | 10 | 50 | [5 empty] | -3.3 | 26.06 |  |  |  | -8 | 17.6 |  |  |  |  | -5 | 23 |  |  |  |  | -2.2 | 28.04 | [5 empty] | -5.6 | 21.92 |  |  |  | -8.3 | 17.06 |  |  |  |  | -6.7 | 19.94 |  |  |  |  | -8.9 | 15.98
1991-01-23 | 17:00 | 1.7 | 35.06 | WEEKDAY | #N/A | 1976-01-23 | 17:00 | -10.6 | 12.92 |  |  | 2003-01-23 | 17:00 | -9 | 15.8 |  |  | 1999-01-23 | 17:00 | 9.4 | 48.92 | [5 empty] | -3.9 | 24.98 |  |  |  | -9 | 15.8 |  |  |  |  | -6.1 | 21.02 |  |  |  |  | -3.3 | 26.06 | [5 empty] | -6.5 | 20.3 |  |  |  | -8.9 | 15.98 |  |  |  |  | -7.8 | 17.96 |  |  |  |  | -10 | 14
1991-01-23 | 18:00 | 1.7 | 35.06 | WEEKDAY | #N/A | 1976-01-23 | 18:00 | -10.6 | 12.92 |  |  | 2003-01-23 | 18:00 | -11 | 12.2 |  |  | 1999-01-23 | 18:00 | 10 | 50 | [5 empty] | -4.4 | 24.08 |  |  |  | -11 | 12.2 |  |  |  |  | -7.2 | 19.04 |  |  |  |  | -3.9 | 24.98 | [5 empty] | -7.4 | 18.68 |  |  |  | -9.4 | 15.08 |  |  |  |  | -8.9 | 15.98 |  |  |  |  | -11.1 | 12.02
1991-01-23 | 19:00 | 1.7 | 35.06 | WEEKDAY | #N/A | 1976-01-23 | 19:00 | -10.6 | 12.92 |  |  | 2003-01-23 | 19:00 | -12 | 10.4 |  |  | 1999-01-23 | 19:00 | 9.4 | 48.92 | [5 empty] | -4.4 | 24.08 |  |  |  | -12 | 10.4 |  |  |  |  | -8.3 | 17.06 |  |  |  |  | -3.9 | 24.98 | [5 empty] | -8.3 | 17.06 |  |  |  | -10 | 14 |  |  |  |  | -10 | 14 |  |  |  |  | -11.7 | 10.94
1991-01-23 | 20:00 | 2.2 | 35.96 | WEEKDAY | #N/A | 1976-01-23 | 20:00 | -10 | 14 |  |  | 2003-01-23 | 20:00 | -13 | 8.6 |  |  | 1999-01-23 | 20:00 | 10 | 50 | [5 empty] | -3.9 | 24.98 |  |  |  | -13 | 8.6 |  |  |  |  | -8.3 | 17.06 |  |  |  |  | -3.9 | 24.98 | [5 empty] | -8.7 | 16.34 |  |  |  | -10 | 14 |  |  |  |  | -10.6 | 12.92 |  |  |  |  | -13.3 | 8.06
1991-01-23 | 21:00 | 1.7 | 35.06 | WEEKDAY | #N/A | 1976-01-23 | 21:00 | -10 | 14 |  |  | 2003-01-23 | 21:00 | -13 | 8.6 |  |  | 1999-01-23 | 21:00 | 10 | 50 | [5 empty] | -3.3 | 26.06 |  |  |  | -14 | 6.8 |  |  |  |  | -9.4 | 15.08 |  |  |  |  | -3.3 | 26.06 | [5 empty] | -9 | 15.8 |  |  |  | -10 | 14 |  |  |  |  | -11.1 | 12.02 |  |  |  |  | -11.7 | 10.94
1991-01-23 | 22:00 | 1.7 | 35.06 | WEEKDAY | #N/A | 1976-01-23 | 22:00 | -9.4 | 15.08 |  |  | 2003-01-23 | 22:00 | -13 | 8.6 |  |  | 1999-01-23 | 22:00 | 10.6 | 51.08 | [5 empty] | -3.3 | 26.06 |  |  |  | -14 | 6.8 |  |  |  |  | -8.9 | 15.98 |  |  |  |  | -3.3 | 26.06 | [5 empty] | -9.4 | 15.08 |  |  |  | -10.6 | 12.92 |  |  |  |  | -11.7 | 10.94 |  |  |  |  | -12.2 | 10.04
1991-01-23 | 23:00 | 1.7 | 35.06 | WEEKDAY | #N/A | 1976-01-23 | 23:00 | -9.4 | 15.08 |  |  | 2003-01-23 | 23:00 | -13 | 8.6 |  |  | 1999-01-23 | 23:00 | 10.6 | 51.08 | [5 empty] | -3.9 | 24.98 |  |  |  | -16 | 3.2 |  |  |  |  | -10 | 14 |  |  |  |  | -3.3 | 26.06 | [5 empty] | -9.8 | 14.36 |  |  |  | -10.6 | 12.92 |  |  |  |  | -11.5 | 11.3 |  |  |  |  | -13.3 | 8.06
1991-01-23 | 24:00 | 1.7 | 35.06 | WEEKDAY | #N/A | 1976-01-23 | 24:00 | -9.4 | 15.08 |  |  | 2003-01-23 | 24:00 | -13 | 8.6 |  |  | 1999-01-23 | 24:00 | 10 | 50 | [5 empty] | -3.3 | 26.06 |  |  |  | -17 | 1.4 |  |  |  |  | -10.6 | 12.92 |  |  |  |  | -3.3 | 26.06 | [5 empty] | -10.2 | 13.64 |  |  |  | -11.1 | 12.02 |  |  |  |  | -11.3 | 11.66 |  |  |  |  | -13.3 | 8.06
1991-01-24 | 1:00 | 1.1 | 33.98 | WEEKDAY | #N/A | 1976-01-24 | 1:00 | -9.4 | 15.08 |  |  | 2003-01-24 | 1:00 | -13 | 8.6 |  |  | 1999-01-24 | 1:00 | 10 | 50 | [5 empty] | -3.3 | 26.06 |  |  |  | -17 | 1.4 |  |  |  |  | -10.6 | 12.92 |  |  |  |  | -3.3 | 26.06 | [5 empty] | -10.6 | 12.92 |  |  |  | -11.1 | 12.02 |  |  |  |  | -11.1 | 12.02 |  |  |  |  | -12.2 | 10.04
1991-01-24 | 2:00 | 1.1 | 33.98 | WEEKDAY | #N/A | 1976-01-24 | 2:00 | -8.9 | 15.98 |  |  | 2003-01-24 | 2:00 | -14 | 6.8 |  |  | 1999-01-24 | 2:00 | 11 | 51.8 | [5 empty] | -3.9 | 24.98 |  |  |  | -19 | -2.2 |  |  |  |  | -11.1 | 12.02 |  |  |  |  | -3.3 | 26.06 | [5 empty] | -10.8 | 12.56 |  |  |  | -11.1 | 12.02 |  |  |  |  | -11.7 | 10.94 |  |  |  |  | -12.8 | 8.96
1991-01-24 | 3:00 | 1.7 | 35.06 | WEEKDAY | #N/A | 1976-01-24 | 3:00 | -8.9 | 15.98 |  |  | 2003-01-24 | 3:00 | -14 | 6.8 |  |  | 1999-01-24 | 3:00 | 11 | 51.8 | [5 empty] | -5 | 23 |  |  |  | -22 | -7.6 |  |  |  |  | -11.1 | 12.02 |  |  |  |  | -3.3 | 26.06 | [5 empty] | -10.9 | 12.38 |  |  |  | -11.7 | 10.94 |  |  |  |  | -12.2 | 10.04 |  |  |  |  | -12.8 | 8.96
1991-01-24 | 4:00 | 1.7 | 35.06 | WEEKDAY | #N/A | 1976-01-24 | 4:00 | -9.4 | 15.08 |  |  | 2003-01-24 | 4:00 | -14 | 6.8 |  |  | 1999-01-24 | 4:00 | 10 | 50 | [5 empty] | -5.6 | 21.92 |  |  |  | -23 | -9.4 |  |  |  |  | -12.2 | 10.04 |  |  |  |  | -3.3 | 26.06 | [5 empty] | -11.1 | 12.02 |  |  |  | -11.7 | 10.94 |  |  |  |  | -12.8 | 8.96 |  |  |  |  | -12.8 | 8.96
1991-01-24 | 5:00 | 1.7 | 35.06 | WEEKDAY | #N/A | 1976-01-24 | 5:00 | -9.4 | 15.08 |  |  | 2003-01-24 | 5:00 | -14 | 6.8 |  |  | 1999-01-24 | 5:00 | 10 | 50 | [5 empty] | -4.4 | 24.08 |  |  |  | -23 | -9.4 |  |  |  |  | -12.2 | 10.04 |  |  |  |  | -3.3 | 26.06 | [5 empty] | -11.8 | 10.76 |  |  |  | -11.7 | 10.94 |  |  |  |  | -12.8 | 8.96 |  |  |  |  | -12.2 | 10.04
1991-01-24 | 6:00 | 1.7 | 35.06 | WEEKDAY | #N/A | 1976-01-24 | 6:00 | -9.4 | 15.08 |  |  | 2003-01-24 | 6:00 | -15 | 5 |  |  | 1999-01-24 | 6:00 | 11.1 | 51.98 | [5 empty] | -3.9 | 24.98 |  |  |  | -23 | -9.4 |  |  |  |  | -11.7 | 10.94 |  |  |  |  | -2.8 | 26.96 | [5 empty] | -12.6 | 9.32 |  |  |  | -12.2 | 10.04 |  |  |  |  | -12.8 | 8.96 |  |  |  |  | -11.7 | 10.94
1991-01-24 | 7:00 | 1.1 | 33.98 | WEEKDAY | #N/A | 1976-01-24 | 7:00 | -8.9 | 15.98 |  |  | 2003-01-24 | 7:00 | -14 | 6.8 |  |  | 1999-01-24 | 7:00 | 11.1 | 51.98 | [5 empty] | -3.3 | 26.06 |  |  |  | -24 | -11.2 |  |  |  |  | -12.2 | 10.04 |  |  |  |  | -3.3 | 26.06 | [5 empty] | -13.3 | 8.06 |  |  |  | -11.7 | 10.94 |  |  |  |  | -12.8 | 8.96 |  |  |  |  | -12.8 | 8.96
1991-01-24 | 8:00 | 1.7 | 35.06 | WEEKDAY | #N/A | 1976-01-24 | 8:00 | -8.9 | 15.98 |  |  | 2003-01-24 | 8:00 | -14 | 6.8 |  |  | 1999-01-24 | 8:00 | 10.6 | 51.08 | [5 empty] | -3.3 | 26.06 |  |  |  | -24 | -11.2 |  |  |  |  | -11.1 | 12.02 |  |  |  |  | -2.8 | 26.96 | [5 empty] | -12.8 | 8.96 |  |  |  | -12.2 | 10.04 |  |  |  |  | -12.2 | 10.04 |  |  |  |  | -13.9 | 6.98
1991-01-24 | 9:00 | 2.2 | 35.96 | WEEKDAY | #N/A | 1976-01-24 | 9:00 | -8.3 | 17.06 |  |  | 2003-01-24 | 9:00 | -13 | 8.6 |  |  | 1999-01-24 | 9:00 | 9.4 | 48.92 | [5 empty] | -2.8 | 26.96 |  |  |  | -20 | -4 |  |  |  |  | -8.9 | 15.98 |  |  |  |  | -2.2 | 28.04 | [5 empty] | -12.2 | 10.04 |  |  |  | -11.7 | 10.94 |  |  |  |  | -11.7 | 10.94 |  |  |  |  | -12.8 | 8.96
1991-01-24 | 10:00 | 2.8 | 37.04 | WEEKDAY | #N/A | 1976-01-24 | 10:00 | -7.8 | 17.96 |  |  | 2003-01-24 | 10:00 | -10 | 14 |  |  | 1999-01-24 | 10:00 | 10.6 | 51.08 | [5 empty] | -1.1 | 30.02 |  |  |  | -14 | 6.8 |  |  |  |  | -8.3 | 17.06 |  |  |  |  | -1.7 | 28.94 | [5 empty] | -11.7 | 10.94 |  |  |  | -10.6 | 12.92 |  |  |  |  | -11.1 | 12.02 |  |  |  |  | -12.8 | 8.96
1991-01-24 | 11:00 | 3.9 | 39.02 | WEEKDAY | #N/A | 1976-01-24 | 11:00 | -7.2 | 19.04 |  |  | 2003-01-24 | 11:00 | -8 | 17.6 |  |  | 1999-01-24 | 11:00 | 10.6 | 51.08 | [5 empty] | -0.6 | 30.92 |  |  |  | -11 | 12.2 |  |  |  |  | -7.2 | 19.04 |  |  |  |  | -1.1 | 30.02 | [5 empty] | -10.8 | 12.56 |  |  |  | -8.9 | 15.98 |  |  |  |  | -10.5 | 13.1 |  |  |  |  | -12.2 | 10.04
1991-01-24 | 12:00 | 3.9 | 39.02 | WEEKDAY | #N/A | 1976-01-24 | 12:00 | -7.2 | 19.04 |  |  | 2003-01-24 | 12:00 | -7 | 19.4 |  |  | 1999-01-24 | 12:00 | 12.2 | 53.96 | [5 empty] | 1.1 | 33.98 |  |  |  | -9 | 15.8 |  |  |  |  | -5.6 | 21.92 |  |  |  |  | -0.6 | 30.92 | [5 empty] | -9.8 | 14.36 |  |  |  | -8.3 | 17.06 |  |  |  |  | -10 | 14 |  |  |  |  | -11.1 | 12.02
1991-01-24 | 13:00 | 3.9 | 39.02 | WEEKDAY | #N/A | 1976-01-24 | 13:00 | -6.7 | 19.94 |  |  | 2003-01-24 | 13:00 | -5 | 23 |  |  | 1999-01-24 | 13:00 | 12.2 | 53.96 | [5 empty] | 1.7 | 35.06 |  |  |  | -8 | 17.6 |  |  |  |  | -5 | 23 |  |  |  |  | 0.6 | 33.08 | [5 empty] | -8.9 | 15.98 |  |  |  | -7.8 | 17.96 |  |  |  |  | -9.4 | 15.08 |  |  |  |  | -11.1 | 12.02
1991-01-24 | 14:00 | 3.9 | 39.02 | WEEKDAY | #N/A | 1976-01-24 | 14:00 | -6.7 | 19.94 |  |  | 2003-01-24 | 14:00 | -4 | 24.8 |  |  | 1999-01-24 | 14:00 | 10.6 | 51.08 | [5 empty] | 2.2 | 35.96 |  |  |  | -7 | 19.4 |  |  |  |  | -3.9 | 24.98 |  |  |  |  | 0.6 | 33.08 | [5 empty] | -8.3 | 17.06 |  |  |  | -7.2 | 19.04 |  |  |  |  | -9.4 | 15.08 |  |  |  |  | -11.1 | 12.02
1991-01-24 | 15:00 | 3.9 | 39.02 | WEEKDAY | #N/A | 1976-01-24 | 15:00 | -5 | 23 |  |  | 2003-01-24 | 15:00 | -4 | 24.8 |  |  | 1999-01-24 | 15:00 | 11 | 51.8 | [5 empty] | 2.8 | 37.04 |  |  |  | -7 | 19.4 |  |  |  |  | -3.9 | 24.98 |  |  |  |  | 0.6 | 33.08 | [5 empty] | -7.8 | 17.96 |  |  |  | -6.7 | 19.94 |  |  |  |  | -9.4 | 15.08 |  |  |  |  | -11.1 | 12.02
1991-01-24 | 16:00 | 3.9 | 39.02 | WEEKDAY | #N/A | 1976-01-24 | 16:00 | -5 | 23 |  |  | 2003-01-24 | 16:00 | -4 | 24.8 |  |  | 1999-01-24 | 16:00 | 9.4 | 48.92 | [5 empty] | 2.2 | 35.96 |  |  |  | -6 | 21.2 |  |  |  |  | -4.4 | 24.08 |  |  |  |  | 0.6 | 33.08 | [5 empty] | -7.2 | 19.04 |  |  |  | -7.2 | 19.04 |  |  |  |  | -9.4 | 15.08 |  |  |  |  | -12.2 | 10.04
1991-01-24 | 17:00 | 3.9 | 39.02 | WEEKDAY | #N/A | 1976-01-24 | 17:00 | -5 | 23 |  |  | 2003-01-24 | 17:00 | -5 | 23 |  |  | 1999-01-24 | 17:00 | 9.4 | 48.92 | [5 empty] | 0.6 | 33.08 |  |  |  | -6 | 21.2 |  |  |  |  | -4.4 | 24.08 |  |  |  |  | -1.1 | 30.02 | [5 empty] | -7.9 | 17.78 |  |  |  | -7.8 | 17.96 |  |  |  |  | -9.8 | 14.36 |  |  |  |  | -12.8 | 8.96
1991-01-24 | 18:00 | 2.8 | 37.04 | WEEKDAY | #N/A | 1976-01-24 | 18:00 | -5 | 23 |  |  | 2003-01-24 | 18:00 | -6 | 21.2 |  |  | 1999-01-24 | 18:00 | 9 | 48.2 | [5 empty] | -0.6 | 30.92 |  |  |  | -6 | 21.2 |  |  |  |  | -5 | 23 |  |  |  |  | -2.2 | 28.04 | [5 empty] | -8.7 | 16.34 |  |  |  | -9.4 | 15.08 |  |  |  |  | -10.2 | 13.64 |  |  |  |  | -13.9 | 6.98
1991-01-24 | 19:00 | 1.7 | 35.06 | WEEKDAY | #N/A | 1976-01-24 | 19:00 | -5 | 23 |  |  | 2003-01-24 | 19:00 | -6 | 21.2 |  |  | 1999-01-24 | 19:00 | 10 | 50 | [5 empty] | -2.2 | 28.04 |  |  |  | -7 | 19.4 |  |  |  |  | -6.1 | 21.02 |  |  |  |  | -5 | 23 | [5 empty] | -9.4 | 15.08 |  |  |  | -8.3 | 17.06 |  |  |  |  | -10.6 | 12.92 |  |  |  |  | -14.4 | 6.08
1991-01-24 | 20:00 | 0.6 | 33.08 | WEEKDAY | #N/A | 1976-01-24 | 20:00 | -5 | 23 |  |  | 2003-01-24 | 20:00 | -6 | 21.2 |  |  | 1999-01-24 | 20:00 | 10 | 50 | [5 empty] | -1.1 | 30.02 |  |  |  | -7 | 19.4 |  |  |  |  | -6.7 | 19.94 |  |  |  |  | -5.6 | 21.92 | [5 empty] | -9.4 | 15.08 |  |  |  | -8.9 | 15.98 |  |  |  |  | -10.6 | 12.92 |  |  |  |  | -15 | 5
1991-01-24 | 21:00 | 0.6 | 33.08 | WEEKDAY | #N/A | 1976-01-24 | 21:00 | -5 | 23 |  |  | 2003-01-24 | 21:00 | -7 | 19.4 |  |  | 1999-01-24 | 21:00 | 7.2 | 44.96 | [5 empty] | -1.7 | 28.94 |  |  |  | -7 | 19.4 |  |  |  |  | -6.1 | 21.02 |  |  |  |  | -5 | 23 | [5 empty] | -9.4 | 15.08 |  |  |  | -8.9 | 15.98 |  |  |  |  | -10.6 | 12.92 |  |  |  |  | -15.6 | 3.92
1991-01-24 | 22:00 | -0.6 | 30.92 | WEEKDAY | #N/A | 1976-01-24 | 22:00 | -5 | 23 |  |  | 2003-01-24 | 22:00 | -7 | 19.4 |  |  | 1999-01-24 | 22:00 | 6.7 | 44.06 | [5 empty] | -1.7 | 28.94 |  |  |  | -8 | 17.6 |  |  |  |  | -6.7 | 19.94 |  |  |  |  | -5 | 23 | [5 empty] | -9.4 | 15.08 |  |  |  | -8.9 | 15.98 |  |  |  |  | -10.6 | 12.92 |  |  |  |  | -15.6 | 3.92
1991-01-24 | 23:00 | -2.2 | 28.04 | WEEKDAY | #N/A | 1976-01-24 | 23:00 | -5 | 23 |  |  | 2003-01-24 | 23:00 | -7 | 19.4 |  |  | 1999-01-24 | 23:00 | 6.1 | 42.98 | [5 empty] | -1.1 | 30.02 |  |  |  | -8 | 17.6 |  |  |  |  | -6.7 | 19.94 |  |  |  |  | -4.4 | 24.08 | [5 empty] | -9.8 | 14.36 |  |  |  | -8.9 | 15.98 |  |  |  |  | -10.6 | 12.92 |  |  |  |  | -15.6 | 3.92
1991-01-24 | 24:00 | -3.3 | 26.06 | WEEKDAY | #N/A | 1976-01-24 | 24:00 | -5.6 | 21.92 |  |  | 2003-01-24 | 24:00 | -7 | 19.4 |  |  | 1999-01-24 | 24:00 | 5 | 41 | [5 empty] | -0.6 | 30.92 |  |  |  | -8 | 17.6 |  |  |  |  | -6.7 | 19.94 |  |  |  |  | -3.9 | 24.98 | [5 empty] | -10.2 | 13.64 |  |  |  | -8.3 | 17.06 |  |  |  |  | -10.6 | 12.92 |  |  |  |  | -15.6 | 3.92
1991-01-25 | 1:00 | -3.9 | 24.98 | WEEKDAY | #N/A | 1976-01-25 | 1:00 | -5 | 23 |  |  | 2003-01-25 | 1:00 | -8 | 17.6 |  |  | 1999-01-25 | 1:00 | 4.4 | 39.92 | [5 empty] | -0.6 | 30.92 |  |  |  | -8 | 17.6 |  |  |  |  | -6.7 | 19.94 |  |  |  |  | -3.9 | 24.98 | [5 empty] | -10.6 | 12.92 |  |  |  | -8.9 | 15.98 |  |  |  |  | -10.6 | 12.92 |  |  |  |  | -15.6 | 3.92
1991-01-25 | 2:00 | -4.4 | 24.08 | WEEKDAY | #N/A | 1976-01-25 | 2:00 | -5 | 23 |  |  | 2003-01-25 | 2:00 | -8 | 17.6 |  |  | 1999-01-25 | 2:00 | 4.4 | 39.92 | [5 empty] | 0 | 32 |  |  |  | -8 | 17.6 |  |  |  |  | -6.7 | 19.94 |  |  |  |  | -3.9 | 24.98 | [5 empty] | -10.6 | 12.92 |  |  |  | -8.3 | 17.06 |  |  |  |  | -11 | 12.2 |  |  |  |  | -15.6 | 3.92
1991-01-25 | 3:00 | -5 | 23 | WEEKDAY | #N/A | 1976-01-25 | 3:00 | -5 | 23 |  |  | 2003-01-25 | 3:00 | -9 | 15.8 |  |  | 1999-01-25 | 3:00 | 3.3 | 37.94 | [5 empty] | -0.6 | 30.92 |  |  |  | -8 | 17.6 |  |  |  |  | -6.7 | 19.94 |  |  |  |  | -3.9 | 24.98 | [5 empty] | -10.6 | 12.92 |  |  |  | -8.9 | 15.98 |  |  |  |  | -11.3 | 11.66 |  |  |  |  | -15.6 | 3.92
1991-01-25 | 4:00 | -6.1 | 21.02 | WEEKDAY | #N/A | 1976-01-25 | 4:00 | -5.6 | 21.92 |  |  | 2003-01-25 | 4:00 | -9 | 15.8 |  |  | 1999-01-25 | 4:00 | 3.3 | 37.94 | [5 empty] | -0.6 | 30.92 |  |  |  | -9 | 15.8 |  |  |  |  | -6.7 | 19.94 |  |  |  |  | -2.8 | 26.96 | [5 empty] | -10.6 | 12.92 |  |  |  | -8.9 | 15.98 |  |  |  |  | -11.7 | 10.94 |  |  |  |  | -15.6 | 3.92
1991-01-25 | 5:00 | -6.7 | 19.94 | WEEKDAY | #N/A | 1976-01-25 | 5:00 | -5 | 23 |  |  | 2003-01-25 | 5:00 | -9 | 15.8 |  |  | 1999-01-25 | 5:00 | 3.3 | 37.94 | [5 empty] | -1.7 | 28.94 |  |  |  | -15 | 5 |  |  |  |  | -6.7 | 19.94 |  |  |  |  | -2.8 | 26.96 | [5 empty] | -11.7 | 10.94 |  |  |  | -8.9 | 15.98 |  |  |  |  | -11.5 | 11.3 |  |  |  |  | -16.1 | 3.02
1991-01-25 | 6:00 | -7.2 | 19.04 | WEEKDAY | #N/A | 1976-01-25 | 6:00 | -5 | 23 |  |  | 2003-01-25 | 6:00 | -9 | 15.8 |  |  | 1999-01-25 | 6:00 | 3.3 | 37.94 | [5 empty] | -2.2 | 28.04 |  |  |  | -16 | 3.2 |  |  |  |  | -6.7 | 19.94 |  |  |  |  | -2.8 | 26.96 | [5 empty] | -12.8 | 8.96 |  |  |  | -10 | 14 |  |  |  |  | -11.3 | 11.66 |  |  |  |  | -15.6 | 3.92
1991-01-25 | 7:00 | -7.2 | 19.04 | WEEKDAY | #N/A | 1976-01-25 | 7:00 | -5.6 | 21.92 |  |  | 2003-01-25 | 7:00 | -8 | 17.6 |  |  | 1999-01-25 | 7:00 | 3.3 | 37.94 | [5 empty] | -2.1 | 28.22 |  |  |  | -16 | 3.2 |  |  |  |  | -6.1 | 21.02 |  |  |  |  | -2.8 | 26.96 | [5 empty] | -13.9 | 6.98 |  |  |  | -10 | 14 |  |  |  |  | -11.1 | 12.02 |  |  |  |  | -15 | 5
1991-01-25 | 8:00 | -7.8 | 17.96 | WEEKDAY | #N/A | 1976-01-25 | 8:00 | -5.6 | 21.92 |  |  | 2003-01-25 | 8:00 | -8 | 17.6 |  |  | 1999-01-25 | 8:00 | 3.9 | 39.02 | [5 empty] | -2.2 | 28.04 |  |  |  | -17 | 1.4 |  |  |  |  | -6.1 | 21.02 |  |  |  |  | -2.2 | 28.04 | [5 empty] | -12.4 | 9.68 |  |  |  | -10 | 14 |  |  |  |  | -10.4 | 13.28 |  |  |  |  | -13.9 | 6.98
1991-01-25 | 9:00 | -7.8 | 17.96 | WEEKDAY | #N/A | 1976-01-25 | 9:00 | -5.6 | 21.92 |  |  | 2003-01-25 | 9:00 | -7 | 19.4 |  |  | 1999-01-25 | 9:00 | 3.9 | 39.02 | [5 empty] | -1.1 | 30.02 |  |  |  | -13 | 8.6 |  |  |  |  | -5.6 | 21.92 |  |  |  |  | -2.2 | 28.04 | [5 empty] | -10.9 | 12.38 |  |  |  | -9.4 | 15.08 |  |  |  |  | -9.6 | 14.72 |  |  |  |  | -13.3 | 8.06
1991-01-25 | 10:00 | -7.2 | 19.04 | WEEKDAY | #N/A | 1976-01-25 | 10:00 | -5 | 23 |  |  | 2003-01-25 | 10:00 | -7 | 19.4 |  |  | 1999-01-25 | 10:00 | 4.4 | 39.92 | [5 empty] | -1.1 | 30.02 |  |  |  | -7 | 19.4 |  |  |  |  | -5.6 | 21.92 |  |  |  |  | -2.2 | 28.04 | [5 empty] | -9.4 | 15.08 |  |  |  | -7.8 | 17.96 |  |  |  |  | -8.9 | 15.98 |  |  |  |  | -11.7 | 10.94
1991-01-25 | 11:00 | -7.2 | 19.04 | WEEKDAY | #N/A | 1976-01-25 | 11:00 | -3.9 | 24.98 |  |  | 2003-01-25 | 11:00 | -6 | 21.2 |  |  | 1999-01-25 | 11:00 | 4.4 | 39.92 | [5 empty] | -1.1 | 30.02 |  |  |  | -4 | 24.8 |  |  |  |  | -5 | 23 |  |  |  |  | -1.7 | 28.94 | [5 empty] | -8.7 | 16.34 |  |  |  | -7.2 | 19.04 |  |  |  |  | -8.2 | 17.24 |  |  |  |  | -10 | 14
1991-01-25 | 12:00 | -6.7 | 19.94 | WEEKDAY | #N/A | 1976-01-25 | 12:00 | -2.2 | 28.04 |  |  | 2003-01-25 | 12:00 | -4 | 24.8 |  |  | 1999-01-25 | 12:00 | 3.3 | 37.94 | [5 empty] | -1.1 | 30.02 |  |  |  | -3 | 26.6 |  |  |  |  | -5 | 23 |  |  |  |  | -0.6 | 30.92 | [5 empty] | -7.9 | 17.78 |  |  |  | -6.7 | 19.94 |  |  |  |  | -7.4 | 18.68 |  |  |  |  | -8.3 | 17.06
1991-01-25 | 13:00 | -6.1 | 21.02 | WEEKDAY | #N/A | 1976-01-25 | 13:00 | -0.6 | 30.92 |  |  | 2003-01-25 | 13:00 | -3 | 26.6 |  |  | 1999-01-25 | 13:00 | 2.2 | 35.96 | [5 empty] | -0.6 | 30.92 |  |  |  | -1 | 30.2 |  |  |  |  | -4.4 | 24.08 |  |  |  |  | 0.6 | 33.08 | [5 empty] | -7.2 | 19.04 |  |  |  | -5.6 | 21.92 |  |  |  |  | -6.7 | 19.94 |  |  |  |  | -6.7 | 19.94
1991-01-25 | 14:00 | -5.6 | 21.92 | WEEKDAY | #N/A | 1976-01-25 | 14:00 | -0.6 | 30.92 |  |  | 2003-01-25 | 14:00 | -2 | 28.4 |  |  | 1999-01-25 | 14:00 | 2 | 35.6 | [5 empty] | 0 | 32 |  |  |  | -1 | 30.2 |  |  |  |  | -4.4 | 24.08 |  |  |  |  | 0.6 | 33.08 | [5 empty] | -7.2 | 19.04 |  |  |  | -5.6 | 21.92 |  |  |  |  | -6.5 | 20.3 |  |  |  |  | -3.3 | 26.06
1991-01-25 | 15:00 | -5 | 23 | WEEKDAY | #N/A | 1976-01-25 | 15:00 | -1.1 | 30.02 |  |  | 2003-01-25 | 15:00 | -3 | 26.6 |  |  | 1999-01-25 | 15:00 | 1.1 | 33.98 | [5 empty] | 0 | 32 |  |  |  | 0 | 32 |  |  |  |  | -3.3 | 26.06 |  |  |  |  | 0 | 32 | [5 empty] | -7.2 | 19.04 |  |  |  | -5.6 | 21.92 |  |  |  |  | -6.3 | 20.66 |  |  |  |  | -1.7 | 28.94
1991-01-25 | 16:00 | -4.4 | 24.08 | WEEKDAY | #N/A | 1976-01-25 | 16:00 | -1.1 | 30.02 |  |  | 2003-01-25 | 16:00 | -2 | 28.4 |  |  | 1999-01-25 | 16:00 | 0.6 | 33.08 | [5 empty] | 0 | 32 |  |  |  | -1 | 30.2 |  |  |  |  | -3.3 | 26.06 |  |  |  |  | 0 | 32 | [5 empty] | -7.2 | 19.04 |  |  |  | -5 | 23 |  |  |  |  | -6.1 | 21.02 |  |  |  |  | -1.7 | 28.94
1991-01-25 | 17:00 | -4.4 | 24.08 | WEEKDAY | #N/A | 1976-01-25 | 17:00 | -1.1 | 30.02 |  |  | 2003-01-25 | 17:00 | -2 | 28.4 |  |  | 1999-01-25 | 17:00 | 1 | 33.8 | [5 empty] | 0 | 32 |  |  |  | -2 | 28.4 |  |  |  |  | -2.8 | 26.96 |  |  |  |  | -0.6 | 30.92 | [5 empty] | -7.6 | 18.32 |  |  |  | -5.6 | 21.92 |  |  |  |  | -6.5 | 20.3 |  |  |  |  | -1.7 | 28.94
1991-01-25 | 18:00 | -4.4 | 24.08 | WEEKDAY | #N/A | 1976-01-25 | 18:00 | -1.1 | 30.02 |  |  | 2003-01-25 | 18:00 | -3 | 26.6 |  |  | 1999-01-25 | 18:00 | 2.2 | 35.96 | [5 empty] | -0.6 | 30.92 |  |  |  | -3 | 26.6 |  |  |  |  | -2.8 | 26.96 |  |  |  |  | -1.7 | 28.94 | [5 empty] | -7.9 | 17.78 |  |  |  | -6.1 | 21.02 |  |  |  |  | -6.8 | 19.76 |  |  |  |  | -1.7 | 28.94
1991-01-25 | 19:00 | -4.4 | 24.08 | WEEKDAY | #N/A | 1976-01-25 | 19:00 | -0.6 | 30.92 |  |  | 2003-01-25 | 19:00 | -3 | 26.6 |  |  | 1999-01-25 | 19:00 | 2.2 | 35.96 | [5 empty] | -1.1 | 30.02 |  |  |  | -3 | 26.6 |  |  |  |  | -1.7 | 28.94 |  |  |  |  | -3.3 | 26.06 | [5 empty] | -8.3 | 17.06 |  |  |  | -7.2 | 19.04 |  |  |  |  | -7.2 | 19.04 |  |  |  |  | -1.7 | 28.94
1991-01-25 | 20:00 | -3.9 | 24.98 | WEEKDAY | #N/A | 1976-01-25 | 20:00 | -0.6 | 30.92 |  |  | 2003-01-25 | 20:00 | -3 | 26.6 |  |  | 1999-01-25 | 20:00 | 2.2 | 35.96 | [5 empty] | -1.1 | 30.02 |  |  |  | -3 | 26.6 |  |  |  |  | -0.6 | 30.92 |  |  |  |  | -4.4 | 24.08 | [5 empty] | -8.7 | 16.34 |  |  |  | -7.8 | 17.96 |  |  |  |  | -7 | 19.4 |  |  |  |  | -0.6 | 30.92
1991-01-25 | 21:00 | -3.9 | 24.98 | WEEKDAY | #N/A | 1976-01-25 | 21:00 | 0 | 32 |  |  | 2003-01-25 | 21:00 | -3.1 | 26.42 |  |  | 1999-01-25 | 21:00 | 2.8 | 37.04 | [5 empty] | -1.1 | 30.02 |  |  |  | -3 | 26.6 |  |  |  |  | 0 | 32 |  |  |  |  | -7.2 | 19.04 | [5 empty] | -9 | 15.8 |  |  |  | -7.2 | 19.04 |  |  |  |  | -6.9 | 19.58 |  |  |  |  | 0 | 32
1991-01-25 | 22:00 | -3.9 | 24.98 | WEEKDAY | #N/A | 1976-01-25 | 22:00 | 0 | 32 |  |  | 2003-01-25 | 22:00 | -3.1 | 26.42 |  |  | 1999-01-25 | 22:00 | 1.7 | 35.06 | [5 empty] | -0.6 | 30.92 |  |  |  | -4 | 24.8 |  |  |  |  | 0 | 32 |  |  |  |  | -6.7 | 19.94 | [5 empty] | -9.4 | 15.08 |  |  |  | -7.8 | 17.96 |  |  |  |  | -6.7 | 19.94 |  |  |  |  | 0 | 32
1991-01-25 | 23:00 | -4.4 | 24.08 | WEEKDAY | #N/A | 1976-01-25 | 23:00 | 0 | 32 |  |  | 2003-01-25 | 23:00 | -3 | 26.6 |  |  | 1999-01-25 | 23:00 | 1.7 | 35.06 | [5 empty] | -2.8 | 26.96 |  |  |  | -4 | 24.8 |  |  |  |  | 0 | 32 |  |  |  |  | -6.7 | 19.94 | [5 empty] | -8.1 | 17.42 |  |  |  | -7.2 | 19.04 |  |  |  |  | -6.5 | 20.3 |  |  |  |  | 1.7 | 35.06
1991-01-25 | 24:00 | -3.9 | 24.98 | WEEKDAY | #N/A | 1976-01-25 | 24:00 | 0.6 | 33.08 |  |  | 2003-01-25 | 24:00 | -4 | 24.8 |  |  | 1999-01-25 | 24:00 | 1.1 | 33.98 | [5 empty] | -3.3 | 26.06 |  |  |  | -3 | 26.6 |  |  |  |  | 0 | 32 |  |  |  |  | -8.3 | 17.06 | [5 empty] | -6.9 | 19.58 |  |  |  | -6.7 | 19.94 |  |  |  |  | -6.3 | 20.66 |  |  |  |  | 1.7 | 35.06
1991-01-26 | 1:00 | -3.9 | 24.98 | SATURDAY | #N/A | 1976-01-26 | 1:00 | 0.6 | 33.08 |  |  | 2003-01-26 | 1:00 | -4 | 24.8 |  |  | 1999-01-26 | 1:00 | 0.6 | 33.08 | [5 empty] | -3.3 | 26.06 |  |  |  | -3 | 26.6 |  |  |  |  | 0 | 32 |  |  |  |  | -9.4 | 15.08 | [5 empty] | -5.6 | 21.92 |  |  |  | -6.1 | 21.02 |  |  |  |  | -6.1 | 21.02 |  |  |  |  | 1.7 | 35.06
1991-01-26 | 2:00 | -4.4 | 24.08 | SATURDAY | #N/A | 1976-01-26 | 2:00 | 0 | 32 |  |  | 2003-01-26 | 2:00 | -5 | 23 |  |  | 1999-01-26 | 2:00 | 0 | 32 | [5 empty] | -3.9 | 24.98 |  |  |  | -3 | 26.6 |  |  |  |  | 0 | 32 |  |  |  |  | -5.6 | 21.92 | [5 empty] | -5.6 | 21.92 |  |  |  | -5.6 | 21.92 |  |  |  |  | -6.1 | 21.02 |  |  |  |  | 1.7 | 35.06
1991-01-26 | 3:00 | -4.4 | 24.08 | SATURDAY | #N/A | 1976-01-26 | 3:00 | 0.6 | 33.08 |  |  | 2003-01-26 | 3:00 | -5 | 23 |  |  | 1999-01-26 | 3:00 | -0.6 | 30.92 | [5 empty] | -3.9 | 24.98 |  |  |  | -4 | 24.8 |  |  |  |  | 0.6 | 33.08 |  |  |  |  | -5.6 | 21.92 | [5 empty] | -5.6 | 21.92 |  |  |  | -6.1 | 21.02 |  |  |  |  | -6.1 | 21.02 |  |  |  |  | 1.1 | 33.98
1991-01-26 | 4:00 | -5 | 23 | SATURDAY | #N/A | 1976-01-26 | 4:00 | 0.6 | 33.08 |  |  | 2003-01-26 | 4:00 | -5 | 23 |  |  | 1999-01-26 | 4:00 | -0.6 | 30.92 | [5 empty] | -3.9 | 24.98 |  |  |  | -4 | 24.8 |  |  |  |  | 0 | 32 |  |  |  |  | -5 | 23 | [5 empty] | -5.6 | 21.92 |  |  |  | -7.2 | 19.04 |  |  |  |  | -6.1 | 21.02 |  |  |  |  | 1.1 | 33.98
1991-01-26 | 5:00 | -5 | 23 | SATURDAY | #N/A | 1976-01-26 | 5:00 | 0.6 | 33.08 |  |  | 2003-01-26 | 5:00 | -5 | 23 |  |  | 1999-01-26 | 5:00 | -1.1 | 30.02 | [5 empty] | -4.4 | 24.08 |  |  |  | -4 | 24.8 |  |  |  |  | 0 | 32 |  |  |  |  | -5 | 23 | [5 empty] | -6.1 | 21.02 |  |  |  | -7.2 | 19.04 |  |  |  |  | -6.5 | 20.3 |  |  |  |  | 1.1 | 33.98
1991-01-26 | 6:00 | -5.6 | 21.92 | SATURDAY | #N/A | 1976-01-26 | 6:00 | 0.6 | 33.08 |  |  | 2003-01-26 | 6:00 | -4 | 24.8 |  |  | 1999-01-26 | 6:00 | -1.1 | 30.02 | [5 empty] | -4.4 | 24.08 |  |  |  | -3 | 26.6 |  |  |  |  | 0 | 32 |  |  |  |  | -6.1 | 21.02 | [5 empty] | -6.7 | 19.94 |  |  |  | -7.8 | 17.96 |  |  |  |  | -6.8 | 19.76 |  |  |  |  | 1.1 | 33.98
1991-01-26 | 7:00 | -5.6 | 21.92 | SATURDAY | #N/A | 1976-01-26 | 7:00 | 0.6 | 33.08 |  |  | 2003-01-26 | 7:00 | -4 | 24.8 |  |  | 1999-01-26 | 7:00 | -0.6 | 30.92 | [5 empty] | -5 | 23 |  |  |  | -3 | 26.6 |  |  |  |  | 0 | 32 |  |  |  |  | -6.7 | 19.94 | [5 empty] | -7.2 | 19.04 |  |  |  | -7.8 | 17.96 |  |  |  |  | -7.2 | 19.04 |  |  |  |  | 0.6 | 33.08
1991-01-26 | 8:00 | -5 | 23 | SATURDAY | #N/A | 1976-01-26 | 8:00 | 1.1 | 33.98 |  |  | 2003-01-26 | 8:00 | -3 | 26.6 |  |  | 1999-01-26 | 8:00 | -1.1 | 30.02 | [5 empty] | -5 | 23 |  |  |  | -4 | 24.8 |  |  |  |  | 0 | 32 |  |  |  |  | -6.1 | 21.02 | [5 empty] | -6.5 | 20.3 |  |  |  | -6.7 | 19.94 |  |  |  |  | -6.8 | 19.76 |  |  |  |  | 0 | 32
1991-01-26 | 9:00 | -4.4 | 24.08 | SATURDAY | #N/A | 1976-01-26 | 9:00 | 1.7 | 35.06 |  |  | 2003-01-26 | 9:00 | -3 | 26.6 |  |  | 1999-01-26 | 9:00 | 0.6 | 33.08 | [5 empty] | -5 | 23 |  |  |  | -4 | 24.8 |  |  |  |  | 0 | 32 |  |  |  |  | -5 | 23 | [5 empty] | -5.7 | 21.74 |  |  |  | -6.1 | 21.02 |  |  |  |  | -6.5 | 20.3 |  |  |  |  | 0.6 | 33.08
1991-01-26 | 10:00 | -3.3 | 26.06 | SATURDAY | #N/A | 1976-01-26 | 10:00 | 1.7 | 35.06 |  |  | 2003-01-26 | 10:00 | -3 | 26.6 |  |  | 1999-01-26 | 10:00 | 2.2 | 35.96 | [5 empty] | -3.9 | 24.98 |  |  |  | -4 | 24.8 |  |  |  |  | 0 | 32 |  |  |  |  | -4.4 | 24.08 | [5 empty] | -5 | 23 |  |  |  | -5.6 | 21.92 |  |  |  |  | -6.1 | 21.02 |  |  |  |  | 1.1 | 33.98
1991-01-26 | 11:00 | -2.8 | 26.96 | SATURDAY | #N/A | 1976-01-26 | 11:00 | 2.2 | 35.96 |  |  | 2003-01-26 | 11:00 | -2 | 28.4 |  |  | 1999-01-26 | 11:00 | 3.3 | 37.94 | [5 empty] | -3.3 | 26.06 |  |  |  | -2 | 28.4 |  |  |  |  | 0 | 32 |  |  |  |  | -4.4 | 24.08 | [5 empty] | -4.4 | 24.08 |  |  |  | -4.4 | 24.08 |  |  |  |  | -5.5 | 22.1 |  |  |  |  | 1.7 | 35.06
1991-01-26 | 12:00 | -1.7 | 28.94 | SATURDAY | #N/A | 1976-01-26 | 12:00 | 3.9 | 39.02 |  |  | 2003-01-26 | 12:00 | -2 | 28.4 |  |  | 1999-01-26 | 12:00 | 3.9 | 39.02 | [5 empty] | -2.8 | 26.96 |  |  |  | -2 | 28.4 |  |  |  |  | 0 | 32 |  |  |  |  | -4.4 | 24.08 | [5 empty] | -3.9 | 24.98 |  |  |  | -4.4 | 24.08 |  |  |  |  | -5 | 23 |  |  |  |  | 2.2 | 35.96
1991-01-26 | 13:00 | -1.1 | 30.02 | SATURDAY | #N/A | 1976-01-26 | 13:00 | 10 | 50 |  |  | 2003-01-26 | 13:00 | -1.5 | 29.3 |  |  | 1999-01-26 | 13:00 | 5 | 41 | [5 empty] | -2.8 | 26.96 |  |  |  | -3 | 26.6 |  |  |  |  | 0 | 32 |  |  |  |  | -5 | 23 | [5 empty] | -3.3 | 26.06 |  |  |  | -3.9 | 24.98 |  |  |  |  | -4.4 | 24.08 |  |  |  |  | 2.8 | 37.04
1991-01-26 | 14:00 | -0.6 | 30.92 | SATURDAY | #N/A | 1976-01-26 | 14:00 | 11.1 | 51.98 |  |  | 2003-01-26 | 14:00 | -1 | 30.2 |  |  | 1999-01-26 | 14:00 | 4.4 | 39.92 | [5 empty] | -1.7 | 28.94 |  |  |  | -4 | 24.8 |  |  |  |  | 0.6 | 33.08 |  |  |  |  | -5 | 23 | [5 empty] | -3.5 | 25.7 |  |  |  | -3.9 | 24.98 |  |  |  |  | -4.4 | 24.08 |  |  |  |  | 1.7 | 35.06
1991-01-26 | 15:00 | 0 | 32 | SATURDAY | #N/A | 1976-01-26 | 15:00 | 11.7 | 53.06 |  |  | 2003-01-26 | 15:00 | -1 | 30.2 |  |  | 1999-01-26 | 15:00 | 4.4 | 39.92 | [5 empty] | -1.1 | 30.02 |  |  |  | -5 | 23 |  |  |  |  | 0.6 | 33.08 |  |  |  |  | -5.6 | 21.92 | [5 empty] | -3.7 | 25.34 |  |  |  | -3.9 | 24.98 |  |  |  |  | -4.4 | 24.08 |  |  |  |  | 1.7 | 35.06
1991-01-26 | 16:00 | 0.6 | 33.08 | SATURDAY | #N/A | 1976-01-26 | 16:00 | 11.1 | 51.98 |  |  | 2003-01-26 | 16:00 | -2 | 28.4 |  |  | 1999-01-26 | 16:00 | 4.4 | 39.92 | [5 empty] | -1.1 | 30.02 |  |  |  | -6 | 21.2 |  |  |  |  | 0 | 32 |  |  |  |  | -5.6 | 21.92 | [5 empty] | -3.9 | 24.98 |  |  |  | -3.3 | 26.06 |  |  |  |  | -4.4 | 24.08 |  |  |  |  | 1.1 | 33.98
1991-01-26 | 17:00 | 0 | 32 | SATURDAY | #N/A | 1976-01-26 | 17:00 | 11.1 | 51.98 |  |  | 2003-01-26 | 17:00 | -2 | 28.4 |  |  | 1999-01-26 | 17:00 | 4.4 | 39.92 | [5 empty] | -2.2 | 28.04 |  |  |  | -7 | 19.4 |  |  |  |  | -0.6 | 30.92 |  |  |  |  | -7.2 | 19.04 | [5 empty] | -4.1 | 24.62 |  |  |  | -3.9 | 24.98 |  |  |  |  | -4.6 | 23.72 |  |  |  |  | 0.6 | 33.08
1991-01-26 | 18:00 | 0 | 32 | SATURDAY | #N/A | 1976-01-26 | 18:00 | 10 | 50 |  |  | 2003-01-26 | 18:00 | -2 | 28.4 |  |  | 1999-01-26 | 18:00 | 2.8 | 37.04 | [5 empty] | -3.9 | 24.98 |  |  |  | -8 | 17.6 |  |  |  |  | -0.6 | 30.92 |  |  |  |  | -7.8 | 17.96 | [5 empty] | -4.2 | 24.44 |  |  |  | -3.9 | 24.98 |  |  |  |  | -4.8 | 23.36 |  |  |  |  | 0.6 | 33.08
1991-01-26 | 19:00 | 0.6 | 33.08 | SATURDAY | #N/A | 1976-01-26 | 19:00 | 10 | 50 |  |  | 2003-01-26 | 19:00 | -3 | 26.6 |  |  | 1999-01-26 | 19:00 | 3.3 | 37.94 | [5 empty] | -4.4 | 24.08 |  |  |  | -8 | 17.6 |  |  |  |  | -1.1 | 30.02 |  |  |  |  | -7.8 | 17.96 | [5 empty] | -4.4 | 24.08 |  |  |  | -3.9 | 24.98 |  |  |  |  | -5 | 23 |  |  |  |  | 0.6 | 33.08
1991-01-26 | 20:00 | 0.6 | 33.08 | SATURDAY | #N/A | 1976-01-26 | 20:00 | 10 | 50 |  |  | 2003-01-26 | 20:00 | -3 | 26.6 |  |  | 1999-01-26 | 20:00 | 3.3 | 37.94 | [5 empty] | -5.6 | 21.92 |  |  |  | -9 | 15.8 |  |  |  |  | -1.7 | 28.94 |  |  |  |  | -7.2 | 19.04 | [5 empty] | -4.2 | 24.44 |  |  |  | -3.9 | 24.98 |  |  |  |  | -4.6 | 23.72 |  |  |  |  | 0 | 32
1991-01-26 | 21:00 | 0.6 | 33.08 | SATURDAY | #N/A | 1976-01-26 | 21:00 | 10 | 50 |  |  | 2003-01-26 | 21:00 | -3 | 26.6 |  |  | 1999-01-26 | 21:00 | 0.6 | 33.08 | [5 empty] | -3.3 | 26.06 |  |  |  | -10 | 14 |  |  |  |  | -1.7 | 28.94 |  |  |  |  | -7.8 | 17.96 | [5 empty] | -4.1 | 24.62 |  |  |  | -3.9 | 24.98 |  |  |  |  | -4.3 | 24.26 |  |  |  |  | 0.6 | 33.08
1991-01-26 | 22:00 | 1.1 | 33.98 | SATURDAY | #N/A | 1976-01-26 | 22:00 | 10 | 50 |  |  | 2003-01-26 | 22:00 | -4 | 24.8 |  |  | 1999-01-26 | 22:00 | 1.7 | 35.06 | [5 empty] | -4.4 | 24.08 |  |  |  | -11 | 12.2 |  |  |  |  | -2.2 | 28.04 |  |  |  |  | -7.8 | 17.96 | [5 empty] | -3.9 | 24.98 |  |  |  | -3.9 | 24.98 |  |  |  |  | -3.9 | 24.98 |  |  |  |  | 0 | 32
1991-01-26 | 23:00 | 1.1 | 33.98 | SATURDAY | #N/A | 1976-01-26 | 23:00 | 11.1 | 51.98 |  |  | 2003-01-26 | 23:00 | -3 | 26.6 |  |  | 1999-01-26 | 23:00 | 0.6 | 33.08 | [5 empty] | -5.6 | 21.92 |  |  |  | -12 | 10.4 |  |  |  |  | -2.2 | 28.04 |  |  |  |  | -8.3 | 17.06 | [5 empty] | -3.9 | 24.98 |  |  |  | -3.9 | 24.98 |  |  |  |  | -3.9 | 24.98 |  |  |  |  | 0 | 32
1991-01-26 | 24:00 | 1.1 | 33.98 | SATURDAY | #N/A | 1976-01-26 | 24:00 | 10.6 | 51.08 |  |  | 2003-01-26 | 24:00 | -3 | 26.6 |  |  | 1999-01-26 | 24:00 | 1.1 | 33.98 | [5 empty] | -5.6 | 21.92 |  |  |  | -12 | 10.4 |  |  |  |  | -2.8 | 26.96 |  |  |  |  | -8.9 | 15.98 | [5 empty] | -3.9 | 24.98 |  |  |  | -3.9 | 24.98 |  |  |  |  | -3.9 | 24.98 |  |  |  |  | 0 | 32
1991-01-27 | 1:00 | 0.6 | 33.08 | SUNDAY | #N/A | 1976-01-27 | 1:00 | 10.6 | 51.08 |  |  | 2003-01-27 | 1:00 | -4 | 24.8 |  |  | 1999-01-27 | 1:00 | 1.1 | 33.98 | [5 empty] | -6.1 | 21.02 |  |  |  | -14 | 6.8 |  |  |  |  | -2.8 | 26.96 |  |  |  |  | -9.4 | 15.08 | [5 empty] | -3.9 | 24.98 |  |  |  | -4.4 | 24.08 |  |  |  |  | -3.9 | 24.98 |  |  |  |  | -0.6 | 30.92
1991-01-27 | 2:00 | 0.6 | 33.08 | SUNDAY | #N/A | 1976-01-27 | 2:00 | 10.6 | 51.08 |  |  | 2003-01-27 | 2:00 | -6 | 21.2 |  |  | 1999-01-27 | 2:00 | 1.1 | 33.98 | [5 empty] | -6.7 | 19.94 |  |  |  | -14 | 6.8 |  |  |  |  | -2.8 | 26.96 |  |  |  |  | -9.4 | 15.08 | [5 empty] | -4.5 | 23.9 |  |  |  | -4.4 | 24.08 |  |  |  |  | -4.1 | 24.62 |  |  |  |  | -0.6 | 30.92
1991-01-27 | 3:00 | 0 | 32 | SUNDAY | #N/A | 1976-01-27 | 3:00 | 10 | 50 |  |  | 2003-01-27 | 3:00 | -7 | 19.4 |  |  | 1999-01-27 | 3:00 | 1.1 | 33.98 | [5 empty] | -6.7 | 19.94 |  |  |  | -15 | 5 |  |  |  |  | -3.3 | 26.06 |  |  |  |  | -9.4 | 15.08 | [5 empty] | -5 | 23 |  |  |  | -4.4 | 24.08 |  |  |  |  | -4.2 | 24.44 |  |  |  |  | -0.6 | 30.92
1991-01-27 | 4:00 | 0 | 32 | SUNDAY | #N/A | 1976-01-27 | 4:00 | 9.4 | 48.92 |  |  | 2003-01-27 | 4:00 | -8 | 17.6 |  |  | 1999-01-27 | 4:00 | -0.6 | 30.92 | [5 empty] | -5.6 | 21.92 |  |  |  | -16 | 3.2 |  |  |  |  | -3.9 | 24.98 |  |  |  |  | -9.4 | 15.08 | [5 empty] | -5.6 | 21.92 |  |  |  | -4.4 | 24.08 |  |  |  |  | -4.4 | 24.08 |  |  |  |  | -1.1 | 30.02
1991-01-27 | 5:00 | -0.6 | 30.92 | SUNDAY | #N/A | 1976-01-27 | 5:00 | 10.6 | 51.08 |  |  | 2003-01-27 | 5:00 | -9 | 15.8 |  |  | 1999-01-27 | 5:00 | 0 | 32 | [5 empty] | -6.7 | 19.94 |  |  |  | -16 | 3.2 |  |  |  |  | -3.9 | 24.98 |  |  |  |  | -9.4 | 15.08 | [5 empty] | -5.4 | 22.28 |  |  |  | -5 | 23 |  |  |  |  | -4.4 | 24.08 |  |  |  |  | -1.1 | 30.02
1991-01-27 | 6:00 | -0.6 | 30.92 | SUNDAY | #N/A | 1976-01-27 | 6:00 | 10.6 | 51.08 |  |  | 2003-01-27 | 6:00 | -10 | 14 |  |  | 1999-01-27 | 6:00 | 0 | 32 | [5 empty] | -7.2 | 19.04 |  |  |  | -17 | 1.4 |  |  |  |  | -3.9 | 24.98 |  |  |  |  | -8.3 | 17.06 | [5 empty] | -5.2 | 22.64 |  |  |  | -5 | 23 |  |  |  |  | -4.4 | 24.08 |  |  |  |  | -7.8 | 17.96
1991-01-27 | 7:00 | -1.1 | 30.02 | SUNDAY | #N/A | 1976-01-27 | 7:00 | 10 | 50 |  |  | 2003-01-27 | 7:00 | -12 | 10.4 |  |  | 1999-01-27 | 7:00 | -0.6 | 30.92 | [5 empty] | -6.7 | 19.94 |  |  |  | -17 | 1.4 |  |  |  |  | -3.9 | 24.98 |  |  |  |  | -8.3 | 17.06 | [5 empty] | -5 | 23 |  |  |  | -5 | 23 |  |  |  |  | -4.4 | 24.08 |  |  |  |  | -10 | 14
1991-01-27 | 8:00 | -1.1 | 30.02 | SUNDAY | #N/A | 1976-01-27 | 8:00 | 9.4 | 48.92 |  |  | 2003-01-27 | 8:00 | -12 | 10.4 |  |  | 1999-01-27 | 8:00 | 1.1 | 33.98 | [5 empty] | -0.6 | 30.92 |  |  |  | -17 | 1.4 |  |  |  |  | -4.4 | 24.08 |  |  |  |  | -7.8 | 17.96 | [5 empty] | -4.6 | 23.72 |  |  |  | -4.4 | 24.08 |  |  |  |  | -4.4 | 24.08 |  |  |  |  | -11.7 | 10.94
1991-01-27 | 9:00 | -0.6 | 30.92 | SUNDAY | #N/A | 1976-01-27 | 9:00 | 10.6 | 51.08 |  |  | 2003-01-27 | 9:00 | -12 | 10.4 |  |  | 1999-01-27 | 9:00 | 3.3 | 37.94 | [5 empty] | -2.2 | 28.04 |  |  |  | -16 | 3.2 |  |  |  |  | -4.4 | 24.08 |  |  |  |  | -7.8 | 17.96 | [5 empty] | -4.3 | 24.26 |  |  |  | -4.4 | 24.08 |  |  |  |  | -4.4 | 24.08 |  |  |  |  | -12.8 | 8.96
1991-01-27 | 10:00 | 0.6 | 33.08 | SUNDAY | #N/A | 1976-01-27 | 10:00 | 10.6 | 51.08 |  |  | 2003-01-27 | 10:00 | -12 | 10.4 |  |  | 1999-01-27 | 10:00 | 4.4 | 39.92 | [5 empty] | -1.1 | 30.02 |  |  |  | -15 | 5 |  |  |  |  | -4.4 | 24.08 |  |  |  |  | -7.2 | 19.04 | [5 empty] | -3.9 | 24.98 |  |  |  | -3.9 | 24.98 |  |  |  |  | -4.4 | 24.08 |  |  |  |  | -15 | 5
1991-01-27 | 11:00 | 1.7 | 35.06 | SUNDAY | #N/A | 1976-01-27 | 11:00 | 10.6 | 51.08 |  |  | 2003-01-27 | 11:00 | -11 | 12.2 |  |  | 1999-01-27 | 11:00 | 5 | 41 | [5 empty] | -2.8 | 26.96 |  |  |  | -14 | 6.8 |  |  |  |  | -4.4 | 24.08 |  |  |  |  | -6.1 | 21.02 | [5 empty] | -3 | 26.6 |  |  |  | -3.9 | 24.98 |  |  |  |  | -3.9 | 24.98 |  |  |  |  | -15.6 | 3.92
1991-01-27 | 12:00 | 2.2 | 35.96 | SUNDAY | #N/A | 1976-01-27 | 12:00 | 10.6 | 51.08 |  |  | 2003-01-27 | 12:00 | -11 | 12.2 |  |  | 1999-01-27 | 12:00 | 5 | 41 | [5 empty] | -0.6 | 30.92 |  |  |  | -12 | 10.4 |  |  |  |  | -5 | 23 |  |  |  |  | -6.1 | 21.02 | [5 empty] | -2 | 28.4 |  |  |  | -2.8 | 26.96 |  |  |  |  | -3.3 | 26.06 |  |  |  |  | -15.6 | 3.92
1991-01-27 | 13:00 | 2.8 | 37.04 | SUNDAY | #N/A | 1976-01-27 | 13:00 | 10.6 | 51.08 |  |  | 2003-01-27 | 13:00 | -11 | 12.2 |  |  | 1999-01-27 | 13:00 | 5 | 41 | [5 empty] | -6 | 21.2 |  |  |  | -12 | 10.4 |  |  |  |  | -5 | 23 |  |  |  |  | -4.4 | 24.08 | [5 empty] | -1.1 | 30.02 |  |  |  | -3.3 | 26.06 |  |  |  |  | -2.8 | 26.96 |  |  |  |  | -16.7 | 1.94
1991-01-27 | 14:00 | 3.3 | 37.94 | SUNDAY | #N/A | 1976-01-27 | 14:00 | 10.6 | 51.08 |  |  | 2003-01-27 | 14:00 | -10 | 14 |  |  | 1999-01-27 | 14:00 | 5 | 41 | [5 empty] | -5.8 | 21.56 |  |  |  | -11 | 12.2 |  |  |  |  | -6.1 | 21.02 |  |  |  |  | -4.4 | 24.08 | [5 empty] | -1.5 | 29.3 |  |  |  | -3.3 | 26.06 |  |  |  |  | -2.8 | 26.96 |  |  |  |  | -16.7 | 1.94
1991-01-27 | 15:00 | 3.9 | 39.02 | SUNDAY | #N/A | 1976-01-27 | 15:00 | 6.7 | 44.06 |  |  | 2003-01-27 | 15:00 | -10 | 14 |  |  | 1999-01-27 | 15:00 | 5.6 | 42.08 | [5 empty] | -7.2 | 19.04 |  |  |  | -11 | 12.2 |  |  |  |  | -7.8 | 17.96 |  |  |  |  | -4.4 | 24.08 | [5 empty] | -1.8 | 28.76 |  |  |  | -2.8 | 26.96 |  |  |  |  | -2.8 | 26.96 |  |  |  |  | -17.2 | 1.04
1991-01-27 | 16:00 | 4.4 | 39.92 | SUNDAY | #N/A | 1976-01-27 | 16:00 | 6.1 | 42.98 |  |  | 2003-01-27 | 16:00 | -10 | 14 |  |  | 1999-01-27 | 16:00 | 5.6 | 42.08 | [5 empty] | -7.2 | 19.04 |  |  |  | -11 | 12.2 |  |  |  |  | -8.9 | 15.98 |  |  |  |  | -4.4 | 24.08 | [5 empty] | -2.2 | 28.04 |  |  |  | -3.3 | 26.06 |  |  |  |  | -2.8 | 26.96 |  |  |  |  | -15.6 | 3.92
1991-01-27 | 17:00 | 3.9 | 39.02 | SUNDAY | #N/A | 1976-01-27 | 17:00 | 6.1 | 42.98 |  |  | 2003-01-27 | 17:00 | -12 | 10.4 |  |  | 1999-01-27 | 17:00 | 4.4 | 39.92 | [5 empty] | -8.3 | 17.06 |  |  |  | -11 | 12.2 |  |  |  |  | -10 | 14 |  |  |  |  | -5 | 23 | [5 empty] | -3.5 | 25.7 |  |  |  | -3.3 | 26.06 |  |  |  |  | -3.2 | 26.24 |  |  |  |  | -17.8 | -0.04
1991-01-27 | 18:00 | 2.8 | 37.04 | SUNDAY | #N/A | 1976-01-27 | 18:00 | 5.6 | 42.08 |  |  | 2003-01-27 | 18:00 | -12 | 10.4 |  |  | 1999-01-27 | 18:00 | 4.4 | 39.92 | [5 empty] | -8.9 | 15.98 |  |  |  | -12 | 10.4 |  |  |  |  | -11.1 | 12.02 |  |  |  |  | -7.2 | 19.04 | [5 empty] | -4.8 | 23.36 |  |  |  | -3.9 | 24.98 |  |  |  |  | -3.5 | 25.7 |  |  |  |  | -17.8 | -0.04
1991-01-27 | 19:00 | 2.8 | 37.04 | SUNDAY | #N/A | 1976-01-27 | 19:00 | 5 | 41 |  |  | 2003-01-27 | 19:00 | -13 | 8.6 |  |  | 1999-01-27 | 19:00 | 3.9 | 39.02 | [5 empty] | -9.4 | 15.08 |  |  |  | -14 | 6.8 |  |  |  |  | -12.2 | 10.04 |  |  |  |  | -8.3 | 17.06 | [5 empty] | -6.1 | 21.02 |  |  |  | -3.9 | 24.98 |  |  |  |  | -3.9 | 24.98 |  |  |  |  | -17.8 | -0.04
1991-01-27 | 20:00 | 2.8 | 37.04 | SUNDAY | #N/A | 1976-01-27 | 20:00 | 4.4 | 39.92 |  |  | 2003-01-27 | 20:00 | -13 | 8.6 |  |  | 1999-01-27 | 20:00 | 3.9 | 39.02 | [5 empty] | -10.6 | 12.92 |  |  |  | -17 | 1.4 |  |  |  |  | -13.3 | 8.06 |  |  |  |  | -8.3 | 17.06 | [5 empty] | -6.1 | 21.02 |  |  |  | -4.4 | 24.08 |  |  |  |  | -4.3 | 24.26 |  |  |  |  | -17.8 | -0.04
1991-01-27 | 21:00 | 3.9 | 39.02 | SUNDAY | #N/A | 1976-01-27 | 21:00 | 3.9 | 39.02 |  |  | 2003-01-27 | 21:00 | -14 | 6.8 |  |  | 1999-01-27 | 21:00 | 4.4 | 39.92 | [5 empty] | -10.6 | 12.92 |  |  |  | -19 | -2.2 |  |  |  |  | -15 | 5 |  |  |  |  | -8.9 | 15.98 | [5 empty] | -6.1 | 21.02 |  |  |  | -4.4 | 24.08 |  |  |  |  | -4.6 | 23.72 |  |  |  |  | -18.3 | -0.94
1991-01-27 | 22:00 | 3.9 | 39.02 | SUNDAY | #N/A | 1976-01-27 | 22:00 | 3.9 | 39.02 |  |  | 2003-01-27 | 22:00 | -15 | 5 |  |  | 1999-01-27 | 22:00 | 4.4 | 39.92 | [5 empty] | -11.1 | 12.02 |  |  |  | -21 | -5.8 |  |  |  |  | -16.1 | 3.02 |  |  |  |  | -7.2 | 19.04 | [5 empty] | -6.1 | 21.02 |  |  |  | -3.9 | 24.98 |  |  |  |  | -5 | 23 |  |  |  |  | -19.4 | -2.92
1991-01-27 | 23:00 | 4.4 | 39.92 | SUNDAY | #N/A | 1976-01-27 | 23:00 | 3.9 | 39.02 |  |  | 2003-01-27 | 23:00 | -15 | 5 |  |  | 1999-01-27 | 23:00 | 3.9 | 39.02 | [5 empty] | -6.7 | 19.94 |  |  |  | -22 | -7.6 |  |  |  |  | -16.7 | 1.94 |  |  |  |  | -6.7 | 19.94 | [5 empty] | -6.1 | 21.02 |  |  |  | -4.4 | 24.08 |  |  |  |  | -5 | 23 |  |  |  |  | -20.6 | -5.08
1991-01-27 | 24:00 | 4.4 | 39.92 | SUNDAY | #N/A | 1976-01-27 | 24:00 | 3.9 | 39.02 |  |  | 2003-01-27 | 24:00 | -16 | 3.2 |  |  | 1999-01-27 | 24:00 | 3.9 | 39.02 | [5 empty] | -6.1 | 21.02 |  |  |  | -22 | -7.6 |  |  |  |  | -16.7 | 1.94 |  |  |  |  | -6.7 | 19.94 | [5 empty] | -6.1 | 21.02 |  |  |  | -5 | 23 |  |  |  |  | -5 | 23 |  |  |  |  | -21.1 | -5.98
1991-01-28 | 1:00 | 6.1 | 42.98 | WEEKDAY | #N/A | 1976-01-28 | 1:00 | 3.3 | 37.94 |  |  | 2003-01-28 | 1:00 | -16.3 | 2.66 |  |  | 1999-01-28 | 1:00 | 2.8 | 37.04 | [5 empty] | -5.6 | 21.92 |  |  |  | -17 | 1.4 |  |  |  |  | -17.2 | 1.04 |  |  |  |  | -6.7 | 19.94 | [5 empty] | -6.1 | 21.02 |  |  |  | -5.6 | 21.92 |  |  |  |  | -5 | 23 |  |  |  |  | -22.2 | -7.96
1991-01-28 | 2:00 | 7.2 | 44.96 | WEEKDAY | #N/A | 1976-01-28 | 2:00 | 3.3 | 37.94 |  |  | 2003-01-28 | 2:00 | -16.6 | 2.12 |  |  | 1999-01-28 | 2:00 | 2.8 | 37.04 | [5 empty] | -13.2 | 8.24 |  |  |  | -17 | 1.4 |  |  |  |  | -17.2 | 1.04 |  |  |  |  | -6.1 | 21.02 | [5 empty] | -5.5 | 22.1 |  |  |  | -6.1 | 21.02 |  |  |  |  | -5.4 | 22.28 |  |  |  |  | -22.8 | -9.04
1991-01-28 | 3:00 | 6.7 | 44.06 | WEEKDAY | #N/A | 1976-01-28 | 3:00 | 2.8 | 37.04 |  |  | 2003-01-28 | 3:00 | -17 | 1.4 |  |  | 1999-01-28 | 3:00 | 2.8 | 37.04 | [5 empty] | -13.3 | 8.06 |  |  |  | -19 | -2.2 |  |  |  |  | -16.7 | 1.94 |  |  |  |  | -6.1 | 21.02 | [5 empty] | -5 | 23 |  |  |  | -6.7 | 19.94 |  |  |  |  | -5.7 | 21.74 |  |  |  |  | -23.3 | -9.94
1991-01-28 | 4:00 | 6.1 | 42.98 | WEEKDAY | #N/A | 1976-01-28 | 4:00 | 2.8 | 37.04 |  |  | 2003-01-28 | 4:00 | -17 | 1.4 |  |  | 1999-01-28 | 4:00 | 3.3 | 37.94 | [5 empty] | -14.2 | 6.44 |  |  |  | -22 | -7.6 |  |  |  |  | -16.7 | 1.94 |  |  |  |  | -6.1 | 21.02 | [5 empty] | -4.4 | 24.08 |  |  |  | -6.1 | 21.02 |  |  |  |  | -6.1 | 21.02 |  |  |  |  | -22.8 | -9.04
1991-01-28 | 5:00 | 6.1 | 42.98 | WEEKDAY | #N/A | 1976-01-28 | 5:00 | 2.8 | 37.04 |  |  | 2003-01-28 | 5:00 | -16 | 3.2 |  |  | 1999-01-28 | 5:00 | 3.3 | 37.94 | [5 empty] | -7.8 | 17.96 |  |  |  | -23 | -9.4 |  |  |  |  | -16.7 | 1.94 |  |  |  |  | -6.1 | 21.02 | [5 empty] | -4.4 | 24.08 |  |  |  | -7.2 | 19.04 |  |  |  |  | -6.5 | 20.3 |  |  |  |  | -22.8 | -9.04
1991-01-28 | 6:00 | 6.1 | 42.98 | WEEKDAY | #N/A | 1976-01-28 | 6:00 | 2.8 | 37.04 |  |  | 2003-01-28 | 6:00 | -15 | 5 |  |  | 1999-01-28 | 6:00 | 3.3 | 37.94 | [5 empty] | -14.1 | 6.62 |  |  |  | -23 | -9.4 |  |  |  |  | -16.1 | 3.02 |  |  |  |  | -5.6 | 21.92 | [5 empty] | -4.4 | 24.08 |  |  |  | -7.8 | 17.96 |  |  |  |  | -6.8 | 19.76 |  |  |  |  | -22.8 | -9.04
1991-01-28 | 7:00 | 7.2 | 44.96 | WEEKDAY | #N/A | 1976-01-28 | 7:00 | 2.2 | 35.96 |  |  | 2003-01-28 | 7:00 | -14 | 6.8 |  |  | 1999-01-28 | 7:00 | 3.3 | 37.94 | [5 empty] | -13 | 8.6 |  |  |  | -24 | -11.2 |  |  |  |  | -16.1 | 3.02 |  |  |  |  | -5.6 | 21.92 | [5 empty] | -4.4 | 24.08 |  |  |  | -7.8 | 17.96 |  |  |  |  | -7.2 | 19.04 |  |  |  |  | -22.8 | -9.04
1991-01-28 | 8:00 | 6.7 | 44.06 | WEEKDAY | #N/A | 1976-01-28 | 8:00 | 1.7 | 35.06 |  |  | 2003-01-28 | 8:00 | -14 | 6.8 |  |  | 1999-01-28 | 8:00 | 3.9 | 39.02 | [5 empty] | -10 | 14 |  |  |  | -24 | -11.2 |  |  |  |  | -16.7 | 1.94 |  |  |  |  | -5.6 | 21.92 | [5 empty] | -4.6 | 23.72 |  |  |  | -7.8 | 17.96 |  |  |  |  | -7 | 19.4 |  |  |  |  | -22.2 | -7.96
1991-01-28 | 9:00 | 6.1 | 42.98 | WEEKDAY | #N/A | 1976-01-28 | 9:00 | 1.7 | 35.06 |  |  | 2003-01-28 | 9:00 | -13 | 8.6 |  |  | 1999-01-28 | 9:00 | 3.9 | 39.02 | [5 empty] | -11.7 | 10.94 |  |  |  | -18 | -0.4 |  |  |  |  | -16.1 | 3.02 |  |  |  |  | -5 | 23 | [5 empty] | -4.8 | 23.36 |  |  |  | -8.3 | 17.06 |  |  |  |  | -6.9 | 19.58 |  |  |  |  | -21.1 | -5.98
1991-01-28 | 10:00 | 6.1 | 42.98 | WEEKDAY | #N/A | 1976-01-28 | 10:00 | 1.7 | 35.06 |  |  | 2003-01-28 | 10:00 | -12 | 10.4 |  |  | 1999-01-28 | 10:00 | 3.9 | 39.02 | [5 empty] | -9.4 | 15.08 |  |  |  | -16 | 3.2 |  |  |  |  | -15.6 | 3.92 |  |  |  |  | -3.3 | 26.06 | [5 empty] | -5 | 23 |  |  |  | -7.2 | 19.04 |  |  |  |  | -6.7 | 19.94 |  |  |  |  | -21.1 | -5.98
1991-01-28 | 11:00 | 6.7 | 44.06 | WEEKDAY | #N/A | 1976-01-28 | 11:00 | 1.7 | 35.06 |  |  | 2003-01-28 | 11:00 | -11 | 12.2 |  |  | 1999-01-28 | 11:00 | 4.4 | 39.92 | [5 empty] | -5 | 23 |  |  |  | -13 | 8.6 |  |  |  |  | -14.4 | 6.08 |  |  |  |  | -2.2 | 28.04 | [5 empty] | -4.3 | 24.26 |  |  |  | -6.1 | 21.02 |  |  |  |  | -6.1 | 21.02 |  |  |  |  | -19.4 | -2.92
1991-01-28 | 12:00 | 7.2 | 44.96 | WEEKDAY | #N/A | 1976-01-28 | 12:00 | 2.2 | 35.96 |  |  | 2003-01-28 | 12:00 | -9 | 15.8 |  |  | 1999-01-28 | 12:00 | 5 | 41 | [5 empty] | -7.5 | 18.5 |  |  |  | -11 | 12.2 |  |  |  |  | -13.9 | 6.98 |  |  |  |  | 0 | 32 | [5 empty] | -3.5 | 25.7 |  |  |  | -5.6 | 21.92 |  |  |  |  | -5.6 | 21.92 |  |  |  |  | -18.9 | -2.02
1991-01-28 | 13:00 | 7.8 | 46.04 | WEEKDAY | #N/A | 1976-01-28 | 13:00 | 2.2 | 35.96 |  |  | 2003-01-28 | 13:00 | -8 | 17.6 |  |  | 1999-01-28 | 13:00 | 5.6 | 42.08 | [5 empty] | -2.2 | 28.04 |  |  |  | -11 | 12.2 |  |  |  |  | -13.3 | 8.06 |  |  |  |  | 1.1 | 33.98 | [5 empty] | -2.8 | 26.96 |  |  |  | -6.1 | 21.02 |  |  |  |  | -5 | 23 |  |  |  |  | -18.3 | -0.94
1991-01-28 | 14:00 | 8.9 | 48.02 | WEEKDAY | #N/A | 1976-01-28 | 14:00 | 1.7 | 35.06 |  |  | 2003-01-28 | 14:00 | -7 | 19.4 |  |  | 1999-01-28 | 14:00 | 5.6 | 42.08 | [5 empty] | -6.1 | 21.02 |  |  |  | -10 | 14 |  |  |  |  | -13.3 | 8.06 |  |  |  |  | 0.6 | 33.08 | [5 empty] | -3 | 26.6 |  |  |  | -5.6 | 21.92 |  |  |  |  | -5.4 | 22.28 |  |  |  |  | -17.8 | -0.04
1991-01-28 | 15:00 | 8.3 | 46.94 | WEEKDAY | #N/A | 1976-01-28 | 15:00 | 1.1 | 33.98 |  |  | 2003-01-28 | 15:00 | -7 | 19.4 |  |  | 1999-01-28 | 15:00 | 4.4 | 39.92 | [5 empty] | -0.6 | 30.92 |  |  |  | -8 | 17.6 |  |  |  |  | -12.8 | 8.96 |  |  |  |  | -0.6 | 30.92 | [5 empty] | -3.1 | 26.42 |  |  |  | -6.1 | 21.02 |  |  |  |  | -5.7 | 21.74 |  |  |  |  | -17.8 | -0.04
1991-01-28 | 16:00 | 9.4 | 48.92 | WEEKDAY | #N/A | 1976-01-28 | 16:00 | 1.1 | 33.98 |  |  | 2003-01-28 | 16:00 | -7 | 19.4 |  |  | 1999-01-28 | 16:00 | 4.4 | 39.92 | [5 empty] | -5 | 23 |  |  |  | -8 | 17.6 |  |  |  |  | -12.8 | 8.96 |  |  |  |  | 0 | 32 | [5 empty] | -3.3 | 26.06 |  |  |  | -6.1 | 21.02 |  |  |  |  | -6.1 | 21.02 |  |  |  |  | -16.7 | 1.94
1991-01-28 | 17:00 | 7.8 | 46.04 | WEEKDAY | #N/A | 1976-01-28 | 17:00 | 0.6 | 33.08 |  |  | 2003-01-28 | 17:00 | -7 | 19.4 |  |  | 1999-01-28 | 17:00 | 4.4 | 39.92 | [5 empty] | -6 | 21.2 |  |  |  | -8 | 17.6 |  |  |  |  | -13.3 | 8.06 |  |  |  |  | -1.1 | 30.02 | [5 empty] | -4.2 | 24.44 |  |  |  | -6.7 | 19.94 |  |  |  |  | -7 | 19.4 |  |  |  |  | -15.6 | 3.92
1991-01-28 | 18:00 | 7.2 | 44.96 | WEEKDAY | #N/A | 1976-01-28 | 18:00 | 0.6 | 33.08 |  |  | 2003-01-28 | 18:00 | -7 | 19.4 |  |  | 1999-01-28 | 18:00 | 3.9 | 39.02 | [5 empty] | -7 | 19.4 |  |  |  | -10 | 14 |  |  |  |  | -14.4 | 6.08 |  |  |  |  | -2.8 | 26.96 | [5 empty] | -5.2 | 22.64 |  |  |  | -6.7 | 19.94 |  |  |  |  | -8 | 17.6 |  |  |  |  | -13.9 | 6.98
1991-01-28 | 19:00 | 5.6 | 42.08 | WEEKDAY | #N/A | 1976-01-28 | 19:00 | 0 | 32 |  |  | 2003-01-28 | 19:00 | -7 | 19.4 |  |  | 1999-01-28 | 19:00 | 4.4 | 39.92 | [5 empty] | -6.1 | 21.02 |  |  |  | -13 | 8.6 |  |  |  |  | -15 | 5 |  |  |  |  | -3.3 | 26.06 | [5 empty] | -6.1 | 21.02 |  |  |  | -6.7 | 19.94 |  |  |  |  | -8.9 | 15.98 |  |  |  |  | -13.9 | 6.98
1991-01-28 | 20:00 | 6.1 | 42.98 | WEEKDAY | #N/A | 1976-01-28 | 20:00 | -0.6 | 30.92 |  |  | 2003-01-28 | 20:00 | -7 | 19.4 |  |  | 1999-01-28 | 20:00 | 3.3 | 37.94 | [5 empty] | -6.7 | 19.94 |  |  |  | -15 | 5 |  |  |  |  | -15 | 5 |  |  |  |  | -3.9 | 24.98 | [5 empty] | -6.5 | 20.3 |  |  |  | -8.9 | 15.98 |  |  |  |  | -9.5 | 14.9 |  |  |  |  | -13.3 | 8.06
1991-01-28 | 21:00 | 5.6 | 42.08 | WEEKDAY | #N/A | 1976-01-28 | 21:00 | -0.6 | 30.92 |  |  | 2003-01-28 | 21:00 | -7 | 19.4 |  |  | 1999-01-28 | 21:00 | 3.3 | 37.94 | [5 empty] | -6.7 | 19.94 |  |  |  | -16 | 3.2 |  |  |  |  | -16.1 | 3.02 |  |  |  |  | -4.4 | 24.08 | [5 empty] | -6.8 | 19.76 |  |  |  | -8.9 | 15.98 |  |  |  |  | -10 | 14 |  |  |  |  | -13.9 | 6.98
1991-01-28 | 22:00 | 5.6 | 42.08 | WEEKDAY | #N/A | 1976-01-28 | 22:00 | -0.6 | 30.92 |  |  | 2003-01-28 | 22:00 | -7 | 19.4 |  |  | 1999-01-28 | 22:00 | 2.8 | 37.04 | [5 empty] | -7.8 | 17.96 |  |  |  | -17 | 1.4 |  |  |  |  | -16.7 | 1.94 |  |  |  |  | -5 | 23 | [5 empty] | -7.2 | 19.04 |  |  |  | -10 | 14 |  |  |  |  | -10.6 | 12.92 |  |  |  |  | -14.4 | 6.08
1991-01-28 | 23:00 | 4.4 | 39.92 | WEEKDAY | #N/A | 1976-01-28 | 23:00 | -0.6 | 30.92 |  |  | 2003-01-28 | 23:00 | -6 | 21.2 |  |  | 1999-01-28 | 23:00 | 2.8 | 37.04 | [5 empty] | -8 | 17.6 |  |  |  | -18 | -0.4 |  |  |  |  | -17.2 | 1.04 |  |  |  |  | -5.6 | 21.92 | [5 empty] | -7 | 19.4 |  |  |  | -9.4 | 15.08 |  |  |  |  | -10.4 | 13.28 |  |  |  |  | -14.4 | 6.08
1991-01-28 | 24:00 | 3.9 | 39.02 | WEEKDAY | #N/A | 1976-01-28 | 24:00 | -0.6 | 30.92 |  |  | 2003-01-28 | 24:00 | -6 | 21.2 |  |  | 1999-01-28 | 24:00 | 2.2 | 35.96 | [5 empty] | -8.2 | 17.24 |  |  |  | -18 | -0.4 |  |  |  |  | -17.2 | 1.04 |  |  |  |  | -7.2 | 19.04 | [5 empty] | -6.9 | 19.58 |  |  |  | -8.3 | 17.06 |  |  |  |  | -10.2 | 13.64 |  |  |  |  | -16.1 | 3.02
1991-01-29 | 1:00 | 3.3 | 37.94 | WEEKDAY | #N/A | 1976-01-29 | 1:00 | -0.6 | 30.92 |  |  | 2003-01-29 | 1:00 | -6 | 21.2 |  |  | 1999-01-29 | 1:00 | 2.2 | 35.96 | [5 empty] | -7.2 | 19.04 |  |  |  | -19 | -2.2 |  |  |  |  | -17.2 | 1.04 |  |  |  |  | -8.9 | 15.98 | [5 empty] | -6.7 | 19.94 |  |  |  | -8.9 | 15.98 |  |  |  |  | -10 | 14 |  |  |  |  | -16.7 | 1.94
1991-01-29 | 2:00 | 2.8 | 37.04 | WEEKDAY | #N/A | 1976-01-29 | 2:00 | -0.6 | 30.92 |  |  | 2003-01-29 | 2:00 | -6 | 21.2 |  |  | 1999-01-29 | 2:00 | 2.2 | 35.96 | [5 empty] | -7.8 | 17.96 |  |  |  | -20 | -4 |  |  |  |  | -17.8 | -0.04 |  |  |  |  | -10.6 | 12.92 | [5 empty] | -7.1 | 19.22 |  |  |  | -8.3 | 17.06 |  |  |  |  | -10 | 14 |  |  |  |  | -18.9 | -2.02
1991-01-29 | 3:00 | 2.8 | 37.04 | WEEKDAY | #N/A | 1976-01-29 | 3:00 | -0.6 | 30.92 |  |  | 2003-01-29 | 3:00 | -6 | 21.2 |  |  | 1999-01-29 | 3:00 | 2.2 | 35.96 | [5 empty] | -7.8 | 17.96 |  |  |  | -21 | -5.8 |  |  |  |  | -17.8 | -0.04 |  |  |  |  | -11.1 | 12.02 | [5 empty] | -7.4 | 18.68 |  |  |  | -8.3 | 17.06 |  |  |  |  | -10 | 14 |  |  |  |  | -23.9 | -11.02
1991-01-29 | 4:00 | 3.9 | 39.02 | WEEKDAY | #N/A | 1976-01-29 | 4:00 | -0.6 | 30.92 |  |  | 2003-01-29 | 4:00 | -5 | 23 |  |  | 1999-01-29 | 4:00 | 2.2 | 35.96 | [5 empty] | -7.7 | 18.14 |  |  |  | -21 | -5.8 |  |  |  |  | -17.8 | -0.04 |  |  |  |  | -11.1 | 12.02 | [5 empty] | -7.8 | 17.96 |  |  |  | -9.4 | 15.08 |  |  |  |  | -10 | 14 |  |  |  |  | -24.4 | -11.92
1991-01-29 | 5:00 | 3.3 | 37.94 | WEEKDAY | #N/A | 1976-01-29 | 5:00 | -0.6 | 30.92 |  |  | 2003-01-29 | 5:00 | -5 | 23 |  |  | 1999-01-29 | 5:00 | 2.2 | 35.96 | [5 empty] | -7.8 | 17.96 |  |  |  | -22 | -7.6 |  |  |  |  | -17.8 | -0.04 |  |  |  |  | -10 | 14 | [5 empty] | -7.6 | 18.32 |  |  |  | -8.9 | 15.98 |  |  |  |  | -10.2 | 13.64 |  |  |  |  | -23.3 | -9.94
1991-01-29 | 6:00 | 1.7 | 35.06 | WEEKDAY | #N/A | 1976-01-29 | 6:00 | 0 | 32 |  |  | 2003-01-29 | 6:00 | -5 | 23 |  |  | 1999-01-29 | 6:00 | 2.2 | 35.96 | [5 empty] | -7.8 | 17.96 |  |  |  | -22 | -7.6 |  |  |  |  | -17.8 | -0.04 |  |  |  |  | -11.7 | 10.94 | [5 empty] | -7.4 | 18.68 |  |  |  | -10 | 14 |  |  |  |  | -10.4 | 13.28 |  |  |  |  | -23.3 | -9.94
1991-01-29 | 7:00 | 2.2 | 35.96 | WEEKDAY | #N/A | 1976-01-29 | 7:00 | 0.6 | 33.08 |  |  | 2003-01-29 | 7:00 | -6 | 21.2 |  |  | 1999-01-29 | 7:00 | 1.1 | 33.98 | [5 empty] | -8.7 | 16.34 |  |  |  | -22 | -7.6 |  |  |  |  | -17.8 | -0.04 |  |  |  |  | -11.7 | 10.94 | [5 empty] | -7.2 | 19.04 |  |  |  | -10 | 14 |  |  |  |  | -10.6 | 12.92 |  |  |  |  | -23.3 | -9.94
1991-01-29 | 8:00 | 3.3 | 37.94 | WEEKDAY | #N/A | 1976-01-29 | 8:00 | 1.1 | 33.98 |  |  | 2003-01-29 | 8:00 | -5 | 23 |  |  | 1999-01-29 | 8:00 | 1.1 | 33.98 | [5 empty] | -9 | 15.8 |  |  |  | -22 | -7.6 |  |  |  |  | -16.7 | 1.94 |  |  |  |  | -10.6 | 12.92 | [5 empty] | -7 | 19.4 |  |  |  | -8.3 | 17.06 |  |  |  |  | -9.7 | 14.54 |  |  |  |  | -23.3 | -9.94
1991-01-29 | 9:00 | 5 | 41 | WEEKDAY | #N/A | 1976-01-29 | 9:00 | 1.7 | 35.06 |  |  | 2003-01-29 | 9:00 | -4 | 24.8 |  |  | 1999-01-29 | 9:00 | 1 | 33.8 | [5 empty] | -9.4 | 15.08 |  |  |  | -18 | -0.4 |  |  |  |  | -16.7 | 1.94 |  |  |  |  | -8.3 | 17.06 | [5 empty] | -6.9 | 19.58 |  |  |  | -7.2 | 19.04 |  |  |  |  | -8.7 | 16.34 |  |  |  |  | -21.1 | -5.98
1991-01-29 | 10:00 | 6.1 | 42.98 | WEEKDAY | #N/A | 1976-01-29 | 10:00 | 2.2 | 35.96 |  |  | 2003-01-29 | 10:00 | -4 | 24.8 |  |  | 1999-01-29 | 10:00 | 1.1 | 33.98 | [5 empty] | -4 | 24.8 |  |  |  | -14 | 6.8 |  |  |  |  | -15 | 5 |  |  |  |  | -7.2 | 19.04 | [5 empty] | -6.7 | 19.94 |  |  |  | -6.7 | 19.94 |  |  |  |  | -7.8 | 17.96 |  |  |  |  | -14.4 | 6.08
1991-01-29 | 11:00 | 7.2 | 44.96 | WEEKDAY | #N/A | 1976-01-29 | 11:00 | 3.3 | 37.94 |  |  | 2003-01-29 | 11:00 | -4 | 24.8 |  |  | 1999-01-29 | 11:00 | 0.6 | 33.08 | [5 empty] | -2.9 | 26.78 |  |  |  | -11 | 12.2 |  |  |  |  | -13.9 | 6.98 |  |  |  |  | -2.8 | 26.96 | [5 empty] | -5.9 | 21.38 |  |  |  | -5.6 | 21.92 |  |  |  |  | -6.9 | 19.58 |  |  |  |  | -9.4 | 15.08
1991-01-29 | 12:00 | 7.8 | 46.04 | WEEKDAY | #N/A | 1976-01-29 | 12:00 | 4.4 | 39.92 |  |  | 2003-01-29 | 12:00 | -3 | 26.6 |  |  | 1999-01-29 | 12:00 | 2.2 | 35.96 | [5 empty] | -2 | 28.4 |  |  |  | -7 | 19.4 |  |  |  |  | -12.2 | 10.04 |  |  |  |  | -2.2 | 28.04 | [5 empty] | -5.2 | 22.64 |  |  |  | -4.4 | 24.08 |  |  |  |  | -5.9 | 21.38 |  |  |  |  | -8.3 | 17.06
1991-01-29 | 13:00 | 8.9 | 48.02 | WEEKDAY | #N/A | 1976-01-29 | 13:00 | 4.4 | 39.92 |  |  | 2003-01-29 | 13:00 | -3 | 26.6 |  |  | 1999-01-29 | 13:00 | 2.2 | 35.96 | [5 empty] | 0 | 32 |  |  |  | -4 | 24.8 |  |  |  |  | -11.7 | 10.94 |  |  |  |  | -2.8 | 26.96 | [5 empty] | -4.4 | 24.08 |  |  |  | -5 | 23 |  |  |  |  | -5 | 23 |  |  |  |  | -7.2 | 19.04
1991-01-29 | 14:00 | 8.9 | 48.02 | WEEKDAY | #N/A | 1976-01-29 | 14:00 | 5.6 | 42.08 |  |  | 2003-01-29 | 14:00 | -2 | 28.4 |  |  | 1999-01-29 | 14:00 | 2.8 | 37.04 | [5 empty] | -1 | 30.2 |  |  |  | -3 | 26.6 |  |  |  |  | -11.7 | 10.94 |  |  |  |  | -2.8 | 26.96 | [5 empty] | -5 | 23 |  |  |  | -5 | 23 |  |  |  |  | -5.6 | 21.92 |  |  |  |  | -7.2 | 19.04
1991-01-29 | 15:00 | 9.4 | 48.92 | WEEKDAY | #N/A | 1976-01-29 | 15:00 | 5.6 | 42.08 |  |  | 2003-01-29 | 15:00 | -2 | 28.4 |  |  | 1999-01-29 | 15:00 | 2.8 | 37.04 | [5 empty] | -1 | 30.2 |  |  |  | -2 | 28.4 |  |  |  |  | -11.1 | 12.02 |  |  |  |  | -2.2 | 28.04 | [5 empty] | -5.5 | 22.1 |  |  |  | -5 | 23 |  |  |  |  | -6.1 | 21.02 |  |  |  |  | -6.1 | 21.02
1991-01-29 | 16:00 | 8.9 | 48.02 | WEEKDAY | #N/A | 1976-01-29 | 16:00 | 6.1 | 42.98 |  |  | 2003-01-29 | 16:00 | -1 | 30.2 |  |  | 1999-01-29 | 16:00 | 1.7 | 35.06 | [5 empty] | 0 | 32 |  |  |  | -1 | 30.2 |  |  |  |  | -11.1 | 12.02 |  |  |  |  | -2.2 | 28.04 | [5 empty] | -6.1 | 21.02 |  |  |  | -5.6 | 21.92 |  |  |  |  | -6.7 | 19.94 |  |  |  |  | -7.2 | 19.04
1991-01-29 | 17:00 | 7.2 | 44.96 | WEEKDAY | #N/A | 1976-01-29 | 17:00 | 6.1 | 42.98 |  |  | 2003-01-29 | 17:00 | -2 | 28.4 |  |  | 1999-01-29 | 17:00 | 1.1 | 33.98 | [5 empty] | -1.1 | 30.02 |  |  |  | -2 | 28.4 |  |  |  |  | -11.1 | 12.02 |  |  |  |  | -3.9 | 24.98 | [5 empty] | -7 | 19.4 |  |  |  | -6.1 | 21.02 |  |  |  |  | -8.2 | 17.24 |  |  |  |  | -7.8 | 17.96
1991-01-29 | 18:00 | 6.7 | 44.06 | WEEKDAY | #N/A | 1976-01-29 | 18:00 | 5.6 | 42.08 |  |  | 2003-01-29 | 18:00 | -2 | 28.4 |  |  | 1999-01-29 | 18:00 | 0 | 32 | [5 empty] | -2.8 | 26.96 |  |  |  | -4 | 24.8 |  |  |  |  | -11.1 | 12.02 |  |  |  |  | -5 | 23 | [5 empty] | -8 | 17.6 |  |  |  | -6.1 | 21.02 |  |  |  |  | -9.6 | 14.72 |  |  |  |  | -12.8 | 8.96
1991-01-29 | 19:00 | 6.7 | 44.06 | WEEKDAY | #N/A | 1976-01-29 | 19:00 | 5.6 | 42.08 |  |  | 2003-01-29 | 19:00 | -2 | 28.4 |  |  | 1999-01-29 | 19:00 | 0 | 32 | [5 empty] | -2.8 | 26.96 |  |  |  | -6 | 21.2 |  |  |  |  | -11.1 | 12.02 |  |  |  |  | -5 | 23 | [5 empty] | -8.9 | 15.98 |  |  |  | -6.7 | 19.94 |  |  |  |  | -11.1 | 12.02 |  |  |  |  | -16.1 | 3.02
1991-01-29 | 20:00 | 3.9 | 39.02 | WEEKDAY | #N/A | 1976-01-29 | 20:00 | 5 | 41 |  |  | 2003-01-29 | 20:00 | -3 | 26.6 |  |  | 1999-01-29 | 20:00 | -0.6 | 30.92 | [5 empty] | -5.5 | 22.1 |  |  |  | -7 | 19.4 |  |  |  |  | -11.7 | 10.94 |  |  |  |  | -5 | 23 | [5 empty] | -8.7 | 16.34 |  |  |  | -7.2 | 19.04 |  |  |  |  | -10.7 | 12.74 |  |  |  |  | -17.2 | 1.04
1991-01-29 | 21:00 | 6.7 | 44.06 | WEEKDAY | #N/A | 1976-01-29 | 21:00 | 5 | 41 |  |  | 2003-01-29 | 21:00 | -2 | 28.4 |  |  | 1999-01-29 | 21:00 | -1.1 | 30.02 | [5 empty] | -6.7 | 19.94 |  |  |  | -6 | 21.2 |  |  |  |  | -11.1 | 12.02 |  |  |  |  | -6.7 | 19.94 | [5 empty] | -8.5 | 16.7 |  |  |  | -8.3 | 17.06 |  |  |  |  | -10.4 | 13.28 |  |  |  |  | -16.1 | 3.02
1991-01-29 | 22:00 | 6.7 | 44.06 | WEEKDAY | #N/A | 1976-01-29 | 22:00 | 4.4 | 39.92 |  |  | 2003-01-29 | 22:00 | -4 | 24.8 |  |  | 1999-01-29 | 22:00 | -1.7 | 28.94 | [5 empty] | -8 | 17.6 |  |  |  | -6 | 21.2 |  |  |  |  | -11.7 | 10.94 |  |  |  |  | -8.3 | 17.06 | [5 empty] | -8.3 | 17.06 |  |  |  | -9.4 | 15.08 |  |  |  |  | -10 | 14 |  |  |  |  | -15 | 5
1991-01-29 | 23:00 | 7.2 | 44.96 | WEEKDAY | #N/A | 1976-01-29 | 23:00 | 2.8 | 37.04 |  |  | 2003-01-29 | 23:00 | -5.4 | 22.28 |  |  | 1999-01-29 | 23:00 | -2.2 | 28.04 | [5 empty] | -9.4 | 15.08 |  |  |  | -4 | 24.8 |  |  |  |  | -12.8 | 8.96 |  |  |  |  | -10 | 14 | [5 empty] | -9.2 | 15.44 |  |  |  | -8.9 | 15.98 |  |  |  |  | -10.6 | 12.92 |  |  |  |  | -14.4 | 6.08
1991-01-29 | 24:00 | 7.8 | 46.04 | WEEKDAY | #N/A | 1976-01-29 | 24:00 | 2.2 | 35.96 |  |  | 2003-01-29 | 24:00 | -7 | 19.4 |  |  | 1999-01-29 | 24:00 | -3.3 | 26.06 | [5 empty] | -10 | 14 |  |  |  | -4 | 24.8 |  |  |  |  | -12.2 | 10.04 |  |  |  |  | -11.7 | 10.94 | [5 empty] | -10.2 | 13.64 |  |  |  | -9.4 | 15.08 |  |  |  |  | -11.1 | 12.02 |  |  |  |  | -13.9 | 6.98
1991-01-30 | 1:00 | 6.1 | 42.98 | WEEKDAY | #N/A | 1976-01-30 | 1:00 | 1.7 | 35.06 |  |  | 2003-01-30 | 1:00 | -6 | 21.2 |  |  | 1999-01-30 | 1:00 | -2.8 | 26.96 | [5 empty] | -12 | 10.4 |  |  |  | -4 | 24.8 |  |  |  |  | -12.2 | 10.04 |  |  |  |  | -12.2 | 10.04 | [5 empty] | -11.1 | 12.02 |  |  |  | -10 | 14 |  |  |  |  | -11.7 | 10.94 |  |  |  |  | -12.8 | 8.96
1991-01-30 | 2:00 | 5.6 | 42.08 | WEEKDAY | #N/A | 1976-01-30 | 2:00 | 0 | 32 |  |  | 2003-01-30 | 2:00 | -6 | 21.2 |  |  | 1999-01-30 | 2:00 | -3.3 | 26.06 | [5 empty] | -12 | 10.4 |  |  |  | -5 | 23 |  |  |  |  | -13.9 | 6.98 |  |  |  |  | -12.8 | 8.96 | [5 empty] | -11.7 | 10.94 |  |  |  | -10 | 14 |  |  |  |  | -11.9 | 10.58 |  |  |  |  | -12.8 | 8.96
1991-01-30 | 3:00 | 5.6 | 42.08 | WEEKDAY | #N/A | 1976-01-30 | 3:00 | -0.6 | 30.92 |  |  | 2003-01-30 | 3:00 | -6 | 21.2 |  |  | 1999-01-30 | 3:00 | -3.9 | 24.98 | [5 empty] | -11 | 12.2 |  |  |  | -5 | 23 |  |  |  |  | -13.9 | 6.98 |  |  |  |  | -13.3 | 8.06 | [5 empty] | -12.2 | 10.04 |  |  |  | -10 | 14 |  |  |  |  | -12 | 10.4 |  |  |  |  | -12.2 | 10.04
1991-01-30 | 4:00 | 5 | 41 | WEEKDAY | #N/A | 1976-01-30 | 4:00 | -1.1 | 30.02 |  |  | 2003-01-30 | 4:00 | -7 | 19.4 |  |  | 1999-01-30 | 4:00 | -3.9 | 24.98 | [5 empty] | -10.4 | 13.28 |  |  |  | -4 | 24.8 |  |  |  |  | -12.8 | 8.96 |  |  |  |  | -13.9 | 6.98 | [5 empty] | -12.8 | 8.96 |  |  |  | -10 | 14 |  |  |  |  | -12.2 | 10.04 |  |  |  |  | -12.2 | 10.04
1991-01-30 | 5:00 | 5.6 | 42.08 | WEEKDAY | #N/A | 1976-01-30 | 5:00 | -1.1 | 30.02 |  |  | 2003-01-30 | 5:00 | -6 | 21.2 |  |  | 1999-01-30 | 5:00 | -4.4 | 24.08 | [5 empty] | -10 | 14 |  |  |  | -5 | 23 |  |  |  |  | -12.8 | 8.96 |  |  |  |  | -14.4 | 6.08 | [5 empty] | -13.9 | 6.98 |  |  |  | -9.4 | 15.08 |  |  |  |  | -12.4 | 9.68 |  |  |  |  | -12.2 | 10.04
1991-01-30 | 6:00 | 5 | 41 | WEEKDAY | #N/A | 1976-01-30 | 6:00 | -1.7 | 28.94 |  |  | 2003-01-30 | 6:00 | -7 | 19.4 |  |  | 1999-01-30 | 6:00 | -5 | 23 | [5 empty] | -9 | 15.8 |  |  |  | -6 | 21.2 |  |  |  |  | -13.3 | 8.06 |  |  |  |  | -14.4 | 6.08 | [5 empty] | -15 | 5 |  |  |  | -10 | 14 |  |  |  |  | -12.6 | 9.32 |  |  |  |  | -11.7 | 10.94
1991-01-30 | 7:00 | 5 | 41 | WEEKDAY | #N/A | 1976-01-30 | 7:00 | -1.7 | 28.94 |  |  | 2003-01-30 | 7:00 | -8 | 17.6 |  |  | 1999-01-30 | 7:00 | -5 | 23 | [5 empty] | -8 | 17.6 |  |  |  | -6 | 21.2 |  |  |  |  | -12.8 | 8.96 |  |  |  |  | -14.4 | 6.08 | [5 empty] | -16.1 | 3.02 |  |  |  | -10.6 | 12.92 |  |  |  |  | -12.8 | 8.96 |  |  |  |  | -11.7 | 10.94
1991-01-30 | 8:00 | 6.1 | 42.98 | WEEKDAY | #N/A | 1976-01-30 | 8:00 | -2.2 | 28.04 |  |  | 2003-01-30 | 8:00 | -6 | 21.2 |  |  | 1999-01-30 | 8:00 | -4.4 | 24.08 | [5 empty] | -8 | 17.6 |  |  |  | -6 | 21.2 |  |  |  |  | -12.8 | 8.96 |  |  |  |  | -13.9 | 6.98 | [5 empty] | -14.3 | 6.26 |  |  |  | -10.6 | 12.92 |  |  |  |  | -12.4 | 9.68 |  |  |  |  | -11.1 | 12.02
1991-01-30 | 9:00 | 6.1 | 42.98 | WEEKDAY | #N/A | 1976-01-30 | 9:00 | -2.2 | 28.04 |  |  | 2003-01-30 | 9:00 | -4 | 24.8 |  |  | 1999-01-30 | 9:00 | -3.3 | 26.06 | [5 empty] | -1 | 30.2 |  |  |  | -4 | 24.8 |  |  |  |  | -12.8 | 8.96 |  |  |  |  | -11.1 | 12.02 | [5 empty] | -12.4 | 9.68 |  |  |  | -10 | 14 |  |  |  |  | -12.1 | 10.22 |  |  |  |  | -10 | 14
1991-01-30 | 10:00 | 7.8 | 46.04 | WEEKDAY | #N/A | 1976-01-30 | 10:00 | -1.7 | 28.94 |  |  | 2003-01-30 | 10:00 | -3 | 26.6 |  |  | 1999-01-30 | 10:00 | -1.7 | 28.94 | [5 empty] | 0 | 32 |  |  |  | -3 | 26.6 |  |  |  |  | -11.1 | 12.02 |  |  |  |  | -8.9 | 15.98 | [5 empty] | -10.6 | 12.92 |  |  |  | -10 | 14 |  |  |  |  | -11.7 | 10.94 |  |  |  |  | -8.3 | 17.06
1991-01-30 | 11:00 | 9.4 | 48.92 | WEEKDAY | #N/A | 1976-01-30 | 11:00 | -1.7 | 28.94 |  |  | 2003-01-30 | 11:00 | -3 | 26.6 |  |  | 1999-01-30 | 11:00 | 0 | 32 | [5 empty] | 1 | 33.8 |  |  |  | -1 | 30.2 |  |  |  |  | -9.4 | 15.08 |  |  |  |  | -6.7 | 19.94 | [5 empty] | -10.2 | 13.64 |  |  |  | -9.4 | 15.08 |  |  |  |  | -11.3 | 11.66 |  |  |  |  | -6.7 | 19.94
1991-01-30 | 12:00 | 12.2 | 53.96 | WEEKDAY | #N/A | 1976-01-30 | 12:00 | -1.1 | 30.02 |  |  | 2003-01-30 | 12:00 | -2 | 28.4 |  |  | 1999-01-30 | 12:00 | 1.1 | 33.98 | [5 empty] | 1.1 | 33.98 |  |  |  | 1 | 33.8 |  |  |  |  | -7.8 | 17.96 |  |  |  |  | -3.9 | 24.98 | [5 empty] | -9.8 | 14.36 |  |  |  | -8.3 | 17.06 |  |  |  |  | -11 | 12.2 |  |  |  |  | -5.6 | 21.92
1991-01-30 | 13:00 | 12.2 | 53.96 | WEEKDAY | #N/A | 1976-01-30 | 13:00 | -1.1 | 30.02 |  |  | 2003-01-30 | 13:00 | -1.5 | 29.3 |  |  | 1999-01-30 | 13:00 | 1.7 | 35.06 | [5 empty] | 2.8 | 37.04 |  |  |  | 2 | 35.6 |  |  |  |  | -7.8 | 17.96 |  |  |  |  | -2.8 | 26.96 | [5 empty] | -9.4 | 15.08 |  |  |  | -8.3 | 17.06 |  |  |  |  | -10.6 | 12.92 |  |  |  |  | -4.4 | 24.08
1991-01-30 | 14:00 | 10.6 | 51.08 | WEEKDAY | #N/A | 1976-01-30 | 14:00 | -0.6 | 30.92 |  |  | 2003-01-30 | 14:00 | -1 | 30.2 |  |  | 1999-01-30 | 14:00 | 2.8 | 37.04 | [5 empty] | 3.9 | 39.02 |  |  |  | 2 | 35.6 |  |  |  |  | -6.7 | 19.94 |  |  |  |  | -1.1 | 30.02 | [5 empty] | -9.2 | 15.44 |  |  |  | -7.8 | 17.96 |  |  |  |  | -10.6 | 12.92 |  |  |  |  | -4.4 | 24.08
1991-01-30 | 15:00 | 10.6 | 51.08 | WEEKDAY | #N/A | 1976-01-30 | 15:00 | -0.6 | 30.92 |  |  | 2003-01-30 | 15:00 | 0 | 32 |  |  | 1999-01-30 | 15:00 | 2.8 | 37.04 | [5 empty] | 3.9 | 39.02 |  |  |  | 2 | 35.6 |  |  |  |  | -6.1 | 21.02 |  |  |  |  | -1.7 | 28.94 | [5 empty] | -9.1 | 15.62 |  |  |  | -8.9 | 15.98 |  |  |  |  | -10.6 | 12.92 |  |  |  |  | -6.1 | 21.02
1991-01-30 | 16:00 | 10.6 | 51.08 | WEEKDAY | #N/A | 1976-01-30 | 16:00 | -0.6 | 30.92 |  |  | 2003-01-30 | 16:00 | -1 | 30.2 |  |  | 1999-01-30 | 16:00 | 2.2 | 35.96 | [5 empty] | 3.3 | 37.94 |  |  |  | 1 | 33.8 |  |  |  |  | -6.7 | 19.94 |  |  |  |  | -1.1 | 30.02 | [5 empty] | -8.9 | 15.98 |  |  |  | -9.4 | 15.08 |  |  |  |  | -10.6 | 12.92 |  |  |  |  | -6.7 | 19.94
1991-01-30 | 17:00 | 10 | 50 | WEEKDAY | #N/A | 1976-01-30 | 17:00 | -0.6 | 30.92 |  |  | 2003-01-30 | 17:00 | -1 | 30.2 |  |  | 1999-01-30 | 17:00 | 2.8 | 37.04 | [5 empty] | 2.2 | 35.96 |  |  |  | 0 | 32 |  |  |  |  | -6.7 | 19.94 |  |  |  |  | -2.2 | 28.04 | [5 empty] | -9.6 | 14.72 |  |  |  | -9.4 | 15.08 |  |  |  |  | -11.7 | 10.94 |  |  |  |  | -7.8 | 17.96
1991-01-30 | 18:00 | 11.1 | 51.98 | WEEKDAY | #N/A | 1976-01-30 | 18:00 | -0.6 | 30.92 |  |  | 2003-01-30 | 18:00 | -3 | 26.6 |  |  | 1999-01-30 | 18:00 | 1.1 | 33.98 | [5 empty] | 1.1 | 33.98 |  |  |  | -1 | 30.2 |  |  |  |  | -7.8 | 17.96 |  |  |  |  | -3.9 | 24.98 | [5 empty] | -10.4 | 13.28 |  |  |  | -11.1 | 12.02 |  |  |  |  | -12.8 | 8.96 |  |  |  |  | -11.1 | 12.02
1991-01-30 | 19:00 | 10.6 | 51.08 | WEEKDAY | #N/A | 1976-01-30 | 19:00 | -0.6 | 30.92 |  |  | 2003-01-30 | 19:00 | -3 | 26.6 |  |  | 1999-01-30 | 19:00 | -1.1 | 30.02 | [5 empty] | 1 | 33.8 |  |  |  | -1 | 30.2 |  |  |  |  | -8.9 | 15.98 |  |  |  |  | -6.1 | 21.02 | [5 empty] | -11.1 | 12.02 |  |  |  | -12.8 | 8.96 |  |  |  |  | -13.9 | 6.98 |  |  |  |  | -8.3 | 17.06
1991-01-30 | 20:00 | 10.6 | 51.08 | WEEKDAY | #N/A | 1976-01-30 | 20:00 | -0.6 | 30.92 |  |  | 2003-01-30 | 20:00 | -4 | 24.8 |  |  | 1999-01-30 | 20:00 | -1.7 | 28.94 | [5 empty] | 1 | 33.8 |  |  |  | -2 | 28.4 |  |  |  |  | -9.4 | 15.08 |  |  |  |  | -6.7 | 19.94 | [5 empty] | -10.9 | 12.38 |  |  |  | -12.2 | 10.04 |  |  |  |  | -13.7 | 7.34 |  |  |  |  | -10.6 | 12.92
1991-01-30 | 21:00 | 7.8 | 46.04 | WEEKDAY | #N/A | 1976-01-30 | 21:00 | -1.1 | 30.02 |  |  | 2003-01-30 | 21:00 | -5 | 23 |  |  | 1999-01-30 | 21:00 | -2.2 | 28.04 | [5 empty] | -0.5 | 31.1 |  |  |  | -2 | 28.4 |  |  |  |  | -10.6 | 12.92 |  |  |  |  | -8.3 | 17.06 | [5 empty] | -10.8 | 12.56 |  |  |  | -11.7 | 10.94 |  |  |  |  | -13.5 | 7.7 |  |  |  |  | -9.4 | 15.08
1991-01-30 | 22:00 | 8.3 | 46.94 | WEEKDAY | #N/A | 1976-01-30 | 22:00 | -1.7 | 28.94 |  |  | 2003-01-30 | 22:00 | -3 | 26.6 |  |  | 1999-01-30 | 22:00 | -2.8 | 26.96 | [5 empty] | 0.6 | 33.08 |  |  |  | -2 | 28.4 |  |  |  |  | -10 | 14 |  |  |  |  | -9.4 | 15.08 | [5 empty] | -10.6 | 12.92 |  |  |  | -11.7 | 10.94 |  |  |  |  | -13.3 | 8.06 |  |  |  |  | -8.9 | 15.98
1991-01-30 | 23:00 | 8.3 | 46.94 | WEEKDAY | #N/A | 1976-01-30 | 23:00 | -1.7 | 28.94 |  |  | 2003-01-30 | 23:00 | -2 | 28.4 |  |  | 1999-01-30 | 23:00 | -3.9 | 24.98 | [5 empty] | 2.8 | 37.04 |  |  |  | -3 | 26.6 |  |  |  |  | -9.4 | 15.08 |  |  |  |  | -10 | 14 | [5 empty] | -11.7 | 10.94 |  |  |  | -10.6 | 12.92 |  |  |  |  | -12.8 | 8.96 |  |  |  |  | -8.3 | 17.06
1991-01-30 | 24:00 | 8.9 | 48.02 | WEEKDAY | #N/A | 1976-01-30 | 24:00 | -2.2 | 28.04 |  |  | 2003-01-30 | 24:00 | -2 | 28.4 |  |  | 1999-01-30 | 24:00 | -4.4 | 24.08 | [5 empty] | 3.9 | 39.02 |  |  |  | -4 | 24.8 |  |  |  |  | -9.4 | 15.08 |  |  |  |  | -11.1 | 12.02 | [5 empty] | -12.8 | 8.96 |  |  |  | -10.6 | 12.92 |  |  |  |  | -12.2 | 10.04 |  |  |  |  | -7.8 | 17.96
1991-01-31 | 1:00 | 8.3 | 46.94 | WEEKDAY | #N/A | 1976-01-31 | 1:00 | -2.2 | 28.04 |  |  | 2003-01-31 | 1:00 | -1 | 30.2 |  |  | 1999-01-31 | 1:00 | -5 | 23 | [5 empty] | 4 | 39.2 |  |  |  | -5 | 23 |  |  |  |  | -9.4 | 15.08 |  |  |  |  | -12.2 | 10.04 | [5 empty] | -13.9 | 6.98 |  |  |  | -11.7 | 10.94 |  |  |  |  | -11.7 | 10.94 |  |  |  |  | -7.8 | 17.96
1991-01-31 | 2:00 | 7.8 | 46.04 | WEEKDAY | #N/A | 1976-01-31 | 2:00 | -2.8 | 26.96 |  |  | 2003-01-31 | 2:00 | -1 | 30.2 |  |  | 1999-01-31 | 2:00 | -6.1 | 21.02 | [5 empty] | 4 | 39.2 |  |  |  | -6 | 21.2 |  |  |  |  | -10 | 14 |  |  |  |  | -12.8 | 8.96 | [5 empty] | -15.2 | 4.64 |  |  |  | -13.9 | 6.98 |  |  |  |  | -11.5 | 11.3 |  |  |  |  | -7.2 | 19.04
1991-01-31 | 3:00 | 7.2 | 44.96 | WEEKDAY | #N/A | 1976-01-31 | 3:00 | -3.3 | 26.06 |  |  | 2003-01-31 | 3:00 | -1 | 30.2 |  |  | 1999-01-31 | 3:00 | -6.7 | 19.94 | [5 empty] | 4 | 39.2 |  |  |  | -6 | 21.2 |  |  |  |  | -10 | 14 |  |  |  |  | -13.9 | 6.98 | [5 empty] | -16.5 | 2.3 |  |  |  | -11.7 | 10.94 |  |  |  |  | -11.3 | 11.66 |  |  |  |  | -7.2 | 19.04
1991-01-31 | 4:00 | 6.7 | 44.06 | WEEKDAY | #N/A | 1976-01-31 | 4:00 | -3.9 | 24.98 |  |  | 2003-01-31 | 4:00 | -1 | 30.2 |  |  | 1999-01-31 | 4:00 | -7.2 | 19.04 | [5 empty] | 6 | 42.8 |  |  |  | -7 | 19.4 |  |  |  |  | -10 | 14 |  |  |  |  | -13.9 | 6.98 | [5 empty] | -17.8 | -0.04 |  |  |  | -11.7 | 10.94 |  |  |  |  | -11.1 | 12.02 |  |  |  |  | -7.2 | 19.04
1991-01-31 | 5:00 | 5 | 41 | WEEKDAY | #N/A | 1976-01-31 | 5:00 | -3.9 | 24.98 |  |  | 2003-01-31 | 5:00 | -1 | 30.2 |  |  | 1999-01-31 | 5:00 | -7.8 | 17.96 | [5 empty] | 6 | 42.8 |  |  |  | -7 | 19.4 |  |  |  |  | -10 | 14 |  |  |  |  | -14.4 | 6.08 | [5 empty] | -18.2 | -0.76 |  |  |  | -11.7 | 10.94 |  |  |  |  | -11.7 | 10.94 |  |  |  |  | -7.2 | 19.04
1991-01-31 | 6:00 | 2.8 | 37.04 | WEEKDAY | #N/A | 1976-01-31 | 6:00 | -4.4 | 24.08 |  |  | 2003-01-31 | 6:00 | -1 | 30.2 |  |  | 1999-01-31 | 6:00 | -8.3 | 17.06 | [5 empty] | 6 | 42.8 |  |  |  | -8 | 17.6 |  |  |  |  | -10.6 | 12.92 |  |  |  |  | -13.9 | 6.98 | [5 empty] | -18.5 | -1.3 |  |  |  | -11.7 | 10.94 |  |  |  |  | -12.2 | 10.04 |  |  |  |  | -7.2 | 19.04
1991-01-31 | 7:00 | 1.7 | 35.06 | WEEKDAY | #N/A | 1976-01-31 | 7:00 | -5 | 23 |  |  | 2003-01-31 | 7:00 | -1 | 30.2 |  |  | 1999-01-31 | 7:00 | -8.9 | 15.98 | [5 empty] | 6 | 42.8 |  |  |  | -11 | 12.2 |  |  |  |  | -11.7 | 10.94 |  |  |  |  | -13.9 | 6.98 | [5 empty] | -18.9 | -2.02 |  |  |  | -11.1 | 12.02 |  |  |  |  | -12.8 | 8.96 |  |  |  |  | -6.7 | 19.94
1991-01-31 | 8:00 | 1.1 | 33.98 | WEEKDAY | #N/A | 1976-01-31 | 8:00 | -5 | 23 |  |  | 2003-01-31 | 8:00 | -1 | 30.2 |  |  | 1999-01-31 | 8:00 | -8.3 | 17.06 | [5 empty] | 3.1 | 37.58 |  |  |  | -11 | 12.2 |  |  |  |  | -11.1 | 12.02 |  |  |  |  | -13.3 | 8.06 | [5 empty] | -18 | -0.4 |  |  |  | -11.1 | 12.02 |  |  |  |  | -12.8 | 8.96 |  |  |  |  | -6.7 | 19.94
1991-01-31 | 9:00 | 1.7 | 35.06 | WEEKDAY | #N/A | 1976-01-31 | 9:00 | -4.4 | 24.08 |  |  | 2003-01-31 | 9:00 | 0 | 32 |  |  | 1999-01-31 | 9:00 | -7.8 | 17.96 | [5 empty] | 1.1 | 33.98 |  |  |  | -7 | 19.4 |  |  |  |  | -10 | 14 |  |  |  |  | -12.8 | 8.96 | [5 empty] | -17 | 1.4 |  |  |  | -11.7 | 10.94 |  |  |  |  | -12.8 | 8.96 |  |  |  |  | -7.2 | 19.04
1991-01-31 | 10:00 | 2.2 | 35.96 | WEEKDAY | #N/A | 1976-01-31 | 10:00 | -3.9 | 24.98 |  |  | 2003-01-31 | 10:00 | 0.5 | 32.9 |  |  | 1999-01-31 | 10:00 | -6.7 | 19.94 | [5 empty] | 1.1 | 33.98 |  |  |  | -5 | 23 |  |  |  |  | -8.3 | 17.06 |  |  |  |  | -11.1 | 12.02 | [5 empty] | -16.1 | 3.02 |  |  |  | -11.7 | 10.94 |  |  |  |  | -12.8 | 8.96 |  |  |  |  | -7.8 | 17.96
1991-01-31 | 11:00 | 3.3 | 37.94 | WEEKDAY | #N/A | 1976-01-31 | 11:00 | -2.8 | 26.96 |  |  | 2003-01-31 | 11:00 | 1 | 33.8 |  |  | 1999-01-31 | 11:00 | -5.6 | 21.92 | [5 empty] | 3 | 37.4 |  |  |  | -3 | 26.6 |  |  |  |  | -6.7 | 19.94 |  |  |  |  | -10.6 | 12.92 | [5 empty] | -14.6 | 5.72 |  |  |  | -11.1 | 12.02 |  |  |  |  | -12.6 | 9.32 |  |  |  |  | -8.3 | 17.06
1991-01-31 | 12:00 | 2.8 | 37.04 | WEEKDAY | #N/A | 1976-01-31 | 12:00 | -2.8 | 26.96 |  |  | 2003-01-31 | 12:00 | 1 | 33.8 |  |  | 1999-01-31 | 12:00 | -3.9 | 24.98 | [5 empty] | 3.3 | 37.94 |  |  |  | -2 | 28.4 |  |  |  |  | -6.1 | 21.02 |  |  |  |  | -8.9 | 15.98 | [5 empty] | -13.2 | 8.24 |  |  |  | -9.4 | 15.08 |  |  |  |  | -12.4 | 9.68 |  |  |  |  | -7.8 | 17.96
1991-01-31 | 13:00 | 2.2 | 35.96 | WEEKDAY | #N/A | 1976-01-31 | 13:00 | -2.2 | 28.04 |  |  | 2003-01-31 | 13:00 | 2 | 35.6 |  |  | 1999-01-31 | 13:00 | -3.9 | 24.98 | [5 empty] | 2.8 | 37.04 |  |  |  | -1 | 30.2 |  |  |  |  | -6.1 | 21.02 |  |  |  |  | -7.8 | 17.96 | [5 empty] | -11.7 | 10.94 |  |  |  | -10.6 | 12.92 |  |  |  |  | -12.2 | 10.04 |  |  |  |  | -7.2 | 19.04
1991-01-31 | 14:00 | 0 | 32 | WEEKDAY | #N/A | 1976-01-31 | 14:00 | -1.1 | 30.02 |  |  | 2003-01-31 | 14:00 | 2 | 35.6 |  |  | 1999-01-31 | 14:00 | -2.2 | 28.04 | [5 empty] | 1.7 | 35.06 |  |  |  | 1 | 33.8 |  |  |  |  | -5.6 | 21.92 |  |  |  |  | -6.7 | 19.94 | [5 empty] | -12.1 | 10.22 |  |  |  | -11.1 | 12.02 |  |  |  |  | -12.4 | 9.68 |  |  |  |  | -8.3 | 17.06
1991-01-31 | 15:00 | 1.1 | 33.98 | WEEKDAY | #N/A | 1976-01-31 | 15:00 | -0.6 | 30.92 |  |  | 2003-01-31 | 15:00 | 2 | 35.6 |  |  | 1999-01-31 | 15:00 | -1.7 | 28.94 | [5 empty] | 1.1 | 33.98 |  |  |  | 1 | 33.8 |  |  |  |  | -5 | 23 |  |  |  |  | -6.7 | 19.94 | [5 empty] | -12.4 | 9.68 |  |  |  | -11.1 | 12.02 |  |  |  |  | -12.6 | 9.32 |  |  |  |  | -8.9 | 15.98
1991-01-31 | 16:00 | 0.6 | 33.08 | WEEKDAY | #N/A | 1976-01-31 | 16:00 | -0.6 | 30.92 |  |  | 2003-01-31 | 16:00 | 3 | 37.4 |  |  | 1999-01-31 | 16:00 | -1.1 | 30.02 | [5 empty] | 0.6 | 33.08 |  |  |  | 1 | 33.8 |  |  |  |  | -5 | 23 |  |  |  |  | -6.7 | 19.94 | [5 empty] | -12.8 | 8.96 |  |  |  | -12.2 | 10.04 |  |  |  |  | -12.8 | 8.96 |  |  |  |  | -9.4 | 15.08
1991-01-31 | 17:00 | 0 | 32 | WEEKDAY | #N/A | 1976-01-31 | 17:00 | 0 | 32 |  |  | 2003-01-31 | 17:00 | 2 | 35.6 |  |  | 1999-01-31 | 17:00 | -2.2 | 28.04 | [5 empty] | 0 | 32 |  |  |  | -1 | 30.2 |  |  |  |  | -5.6 | 21.92 |  |  |  |  | -6.7 | 19.94 | [5 empty] | -13 | 8.6 |  |  |  | -11.7 | 10.94 |  |  |  |  | -12.8 | 8.96 |  |  |  |  | -10 | 14
1991-01-31 | 18:00 | 0 | 32 | WEEKDAY | #N/A | 1976-01-31 | 18:00 | 0 | 32 |  |  | 2003-01-31 | 18:00 | 2 | 35.6 |  |  | 1999-01-31 | 18:00 | -2.2 | 28.04 | [5 empty] | -0.6 | 30.92 |  |  |  | -3 | 26.6 |  |  |  |  | -7.2 | 19.04 |  |  |  |  | -6.7 | 19.94 | [5 empty] | -13.1 | 8.42 |  |  |  | -12.2 | 10.04 |  |  |  |  | -12.8 | 8.96 |  |  |  |  | -11.1 | 12.02
1991-01-31 | 19:00 | -0.6 | 30.92 | WEEKDAY | #N/A | 1976-01-31 | 19:00 | 0 | 32 |  |  | 2003-01-31 | 19:00 | 2 | 35.6 |  |  | 1999-01-31 | 19:00 | -2.8 | 26.96 | [5 empty] | -1.1 | 30.02 |  |  |  | -5.5 | 22.1 |  |  |  |  | -7.8 | 17.96 |  |  |  |  | -6.7 | 19.94 | [5 empty] | -13.3 | 8.06 |  |  |  | -11.7 | 10.94 |  |  |  |  | -12.8 | 8.96 |  |  |  |  | -13.9 | 6.98
1991-01-31 | 20:00 | -1.7 | 28.94 | WEEKDAY | #N/A | 1976-01-31 | 20:00 | 0.6 | 33.08 |  |  | 2003-01-31 | 20:00 | 2 | 35.6 |  |  | 1999-01-31 | 20:00 | -2.8 | 26.96 | [5 empty] | -1.7 | 28.94 |  |  |  | -8 | 17.6 |  |  |  |  | -8.3 | 17.06 |  |  |  |  | -6.7 | 19.94 | [5 empty] | -13.9 | 6.98 |  |  |  | -12.2 | 10.04 |  |  |  |  | -12.6 | 9.32 |  |  |  |  | -18.3 | -0.94
1991-01-31 | 21:00 | -2.2 | 28.04 | WEEKDAY | #N/A | 1976-01-31 | 21:00 | 1.1 | 33.98 |  |  | 2003-01-31 | 21:00 | 1 | 33.8 |  |  | 1999-01-31 | 21:00 | -3.9 | 24.98 | [5 empty] | -1.7 | 28.94 |  |  |  | -9 | 15.8 |  |  |  |  | -8.9 | 15.98 |  |  |  |  | -6.7 | 19.94 | [5 empty] | -14.4 | 6.08 |  |  |  | -12.2 | 10.04 |  |  |  |  | -12.4 | 9.68 |  |  |  |  | -20.6 | -5.08
1991-01-31 | 22:00 | -1.4 | 29.48 | WEEKDAY | #N/A | 1976-01-31 | 22:00 | 2.5 | 36.5 |  |  | 2003-01-31 | 22:00 | -0.5 | 31.1 |  |  | 1999-01-31 | 22:00 | -2.9 | 26.78 | [5 empty] | -1.8 | 28.76 |  |  |  | -10.1 | 13.82 |  |  |  |  | -6.6 | 20.12 |  |  |  |  | -4.5 | 23.9 | [5 empty] | -12.2 | 10.04 |  |  |  | -9.3 | 15.26 |  |  |  |  | -9 | 15.8 |  |  |  |  | -16.2 | 2.84
1991-01-31 | 23:00 | -0.7 | 30.74 | WEEKDAY | #N/A | 1976-01-31 | 23:00 | 3.8 | 38.84 |  |  | 2003-01-31 | 23:00 | -2 | 28.4 |  |  | 1999-01-31 | 23:00 | -2.1 | 28.22 | [5 empty] | -1.9 | 28.58 |  |  |  | -11.3 | 11.66 |  |  |  |  | -4.3 | 24.26 |  |  |  |  | -2.5 | 27.5 | [5 empty] | -10 | 14 |  |  |  | -6.6 | 20.12 |  |  |  |  | -5.7 | 21.74 |  |  |  |  | -11.9 | 10.58
1991-01-31 | 24:00 | 0 | 32 | WEEKDAY | #N/A | 1976-01-31 | 24:00 | 5.2 | 41.36 |  |  | 2003-01-31 | 24:00 | -3.6 | 25.52 |  |  | 1999-01-31 | 24:00 | -1.2 | 29.84 | [5 empty] | -2.1 | 28.22 |  |  |  | -12.5 | 9.5 |  |  |  |  | -2.1 | 28.22 |  |  |  |  | -0.4 | 31.28 | [5 empty] | -7.9 | 17.78 |  |  |  | -3.8 | 25.16 |  |  |  |  | -2.4 | 27.68 |  |  |  |  | -7.6 | 18.32
1995-02-01 | 1:00 | 0.7 | 33.26 | WEEKDAY | #N/A | 1988-02-01 | 1:00 | 6.5 | 43.7 |  |  | 2004-02-01 | 1:00 | -5.2 | 22.64 |  |  | 1995-02-01 | 1:00 | -0.3 | 31.46 | [5 empty] | -2.2 | 28.04 |  |  |  | -13.6 | 7.52 |  |  |  |  | 0 | 32 |  |  |  |  | 1.6 | 34.88 | [5 empty] | -5.7 | 21.74 |  |  |  | -1 | 30.2 |  |  |  |  | 0.7 | 33.26 |  |  |  |  | -3.4 | 25.88
1995-02-01 | 2:00 | 1.4 | 34.52 | WEEKDAY | #N/A | 1988-02-01 | 2:00 | 7.9 | 46.22 |  |  | 2004-02-01 | 2:00 | -6.8 | 19.76 |  |  | 1995-02-01 | 2:00 | 0.5 | 32.9 | [5 empty] | -2.4 | 27.68 |  |  |  | -14.8 | 5.36 |  |  |  |  | 2.2 | 35.96 |  |  |  |  | 3.7 | 38.66 | [5 empty] | -3.6 | 25.52 |  |  |  | 1.7 | 35.06 |  |  |  |  | 4 | 39.2 |  |  |  |  | 0.8 | 33.44
1995-02-01 | 3:00 | 2.1 | 35.78 | WEEKDAY | #N/A | 1988-02-01 | 3:00 | 9.2 | 48.56 |  |  | 2004-02-01 | 3:00 | -8.3 | 17.06 |  |  | 1995-02-01 | 3:00 | 1.3 | 34.34 | [5 empty] | -2.5 | 27.5 |  |  |  | -16 | 3.2 |  |  |  |  | 4.5 | 40.1 |  |  |  |  | 5.7 | 42.26 | [5 empty] | -1.4 | 29.48 |  |  |  | 4.4 | 39.92 |  |  |  |  | 7.3 | 45.14 |  |  |  |  | 5.1 | 41.18
1995-02-01 | 4:00 | 2.8 | 37.04 | WEEKDAY | #N/A | 1988-02-01 | 4:00 | 10.6 | 51.08 |  |  | 2004-02-01 | 4:00 | -10 | 14 |  |  | 1995-02-01 | 4:00 | 2.2 | 35.96 | [5 empty] | -2.8 | 26.96 |  |  |  | -17.3 | 0.86 |  |  |  |  | 6.7 | 44.06 |  |  |  |  | 7.8 | 46.04 | [5 empty] | 0.6 | 33.08 |  |  |  | 7.2 | 44.96 |  |  |  |  | 10.6 | 51.08 |  |  |  |  | 9.4 | 48.92
1995-02-01 | 5:00 | 2.2 | 35.96 | WEEKDAY | #N/A | 1988-02-01 | 5:00 | 10.6 | 51.08 |  |  | 2004-02-01 | 5:00 | -11.5 | 11.3 |  |  | 1995-02-01 | 5:00 | 2.2 | 35.96 | [5 empty] | -2.8 | 26.96 |  |  |  | -17.3 | 0.86 |  |  |  |  | 5 | 41 |  |  |  |  | 7.8 | 46.04 | [5 empty] | 1.1 | 33.98 |  |  |  | 7.2 | 44.96 |  |  |  |  | 10 | 50 |  |  |  |  | 9.4 | 48.92
1995-02-01 | 6:00 | 1.7 | 35.06 | WEEKDAY | #N/A | 1988-02-01 | 6:00 | 11.7 | 53.06 |  |  | 2004-02-01 | 6:00 | -13 | 8.6 |  |  | 1995-02-01 | 6:00 | 1.7 | 35.06 | [5 empty] | -3.3 | 26.06 |  |  |  | -17.8 | -0.04 |  |  |  |  | 3.9 | 39.02 |  |  |  |  | 7.8 | 46.04 | [5 empty] | -1.1 | 30.02 |  |  |  | 7.2 | 44.96 |  |  |  |  | 9.4 | 48.92 |  |  |  |  | 10 | 50
1995-02-01 | 7:00 | 2.2 | 35.96 | WEEKDAY | #N/A | 1988-02-01 | 7:00 | 11.7 | 53.06 |  |  | 2004-02-01 | 7:00 | -14 | 6.8 |  |  | 1995-02-01 | 7:00 | 2.2 | 35.96 | [5 empty] | -3.3 | 26.06 |  |  |  | -17.8 | -0.04 |  |  |  |  | 1.7 | 35.06 |  |  |  |  | 7.8 | 46.04 | [5 empty] | -2.2 | 28.04 |  |  |  | 6.1 | 42.98 |  |  |  |  | 8.9 | 48.02 |  |  |  |  | 9.4 | 48.92
1995-02-01 | 8:00 | 3.3 | 37.94 | WEEKDAY | #N/A | 1988-02-01 | 8:00 | 11.7 | 53.06 |  |  | 2004-02-01 | 8:00 | -11 | 12.2 |  |  | 1995-02-01 | 8:00 | 2.8 | 37.04 | [5 empty] | -2.2 | 28.04 |  |  |  | -17.8 | -0.04 |  |  |  |  | -2.2 | 28.04 |  |  |  |  | 7.8 | 46.04 | [5 empty] | -3.9 | 24.98 |  |  |  | 5 | 41 |  |  |  |  | 8.3 | 46.94 |  |  |  |  | 9.4 | 48.92
1995-02-01 | 9:00 | 4.4 | 39.92 | WEEKDAY | #N/A | 1988-02-01 | 9:00 | 12.8 | 55.04 |  |  | 2004-02-01 | 9:00 | -8 | 17.6 |  |  | 1995-02-01 | 9:00 | 3.9 | 39.02 | [5 empty] | -1.1 | 30.02 |  |  |  | -14.5 | 5.9 |  |  |  |  | -4.4 | 24.08 |  |  |  |  | 7.8 | 46.04 | [5 empty] | -6.1 | 21.02 |  |  |  | 5.6 | 42.08 |  |  |  |  | 8.3 | 46.94 |  |  |  |  | 9.4 | 48.92
1995-02-01 | 10:00 | 5 | 41 | WEEKDAY | #N/A | 1988-02-01 | 10:00 | 12.2 | 53.96 |  |  | 2004-02-01 | 10:00 | -6 | 21.2 |  |  | 1995-02-01 | 10:00 | 5 | 41 | [5 empty] | -0.6 | 30.92 |  |  |  | -11.2 | 11.84 |  |  |  |  | -5 | 23 |  |  |  |  | 7.8 | 46.04 | [5 empty] | -7.8 | 17.96 |  |  |  | 5 | 41 |  |  |  |  | 6.7 | 44.06 |  |  |  |  | 9.4 | 48.92
1995-02-01 | 11:00 | 6.7 | 44.06 | WEEKDAY | #N/A | 1988-02-01 | 11:00 | 13.3 | 55.94 |  |  | 2004-02-01 | 11:00 | -3 | 26.6 |  |  | 1995-02-01 | 11:00 | 6.7 | 44.06 | [5 empty] | 0 | 32 |  |  |  | -8.9 | 15.98 |  |  |  |  | -5.6 | 21.92 |  |  |  |  | 7.8 | 46.04 | [5 empty] | -7.2 | 19.04 |  |  |  | 4.4 | 39.92 |  |  |  |  | 4.4 | 39.92 |  |  |  |  | 9.4 | 48.92
1995-02-01 | 12:00 | 7.2 | 44.96 | WEEKDAY | #N/A | 1988-02-01 | 12:00 | 13.9 | 57.02 |  |  | 2004-02-01 | 12:00 | -2 | 28.4 |  |  | 1995-02-01 | 12:00 | 8.9 | 48.02 | [5 empty] | 0.6 | 33.08 |  |  |  | -8.9 | 15.98 |  |  |  |  | -6.1 | 21.02 |  |  |  |  | 8.3 | 46.94 | [5 empty] | -6.7 | 19.94 |  |  |  | 3.3 | 37.94 |  |  |  |  | 3.9 | 39.02 |  |  |  |  | 7.2 | 44.96
1995-02-01 | 13:00 | 7.8 | 46.04 | WEEKDAY | #N/A | 1988-02-01 | 13:00 | 15 | 59 |  |  | 2004-02-01 | 13:00 | -1 | 30.2 |  |  | 1995-02-01 | 13:00 | 8.9 | 48.02 | [5 empty] | 1.1 | 33.98 |  |  |  | -7.8 | 17.96 |  |  |  |  | -5 | 23 |  |  |  |  | 8.3 | 46.94 | [5 empty] | -7.8 | 17.96 |  |  |  | 3.3 | 37.94 |  |  |  |  | 3.3 | 37.94 |  |  |  |  | 6.7 | 44.06
1995-02-01 | 14:00 | 7.8 | 46.04 | WEEKDAY | #N/A | 1988-02-01 | 14:00 | 15.6 | 60.08 |  |  | 2004-02-01 | 14:00 | -1 | 30.2 |  |  | 1995-02-01 | 14:00 | 8.3 | 46.94 | [5 empty] | 1.7 | 35.06 |  |  |  | -7.8 | 17.96 |  |  |  |  | -3.3 | 26.06 |  |  |  |  | 8.9 | 48.02 | [5 empty] | -6.7 | 19.94 |  |  |  | 3.3 | 37.94 |  |  |  |  | 3.3 | 37.94 |  |  |  |  | 6.7 | 44.06
1995-02-01 | 15:00 | 8.3 | 46.94 | WEEKDAY | #N/A | 1988-02-01 | 15:00 | 16.1 | 60.98 |  |  | 2004-02-01 | 15:00 | 0 | 32 |  |  | 1995-02-01 | 15:00 | 7.8 | 46.04 | [5 empty] | 1.7 | 35.06 |  |  |  | -6.7 | 19.94 |  |  |  |  | -3.3 | 26.06 |  |  |  |  | 8.9 | 48.02 | [5 empty] | -5 | 23 |  |  |  | 2.8 | 37.04 |  |  |  |  | 3.3 | 37.94 |  |  |  |  | 5.6 | 42.08
1995-02-01 | 16:00 | 7.8 | 46.04 | WEEKDAY | #N/A | 1988-02-01 | 16:00 | 15 | 59 |  |  | 2004-02-01 | 16:00 | 0 | 32 |  |  | 1995-02-01 | 16:00 | 7.2 | 44.96 | [5 empty] | 1.7 | 35.06 |  |  |  | -6.2 | 20.84 |  |  |  |  | -3.3 | 26.06 |  |  |  |  | 8.9 | 48.02 | [5 empty] | -3.9 | 24.98 |  |  |  | 2.2 | 35.96 |  |  |  |  | 3.3 | 37.94 |  |  |  |  | 5 | 41
1995-02-01 | 17:00 | 7.2 | 44.96 | WEEKDAY | #N/A | 1988-02-01 | 17:00 | 13.3 | 55.94 |  |  | 2004-02-01 | 17:00 | -1 | 30.2 |  |  | 1995-02-01 | 17:00 | 7.2 | 44.96 | [5 empty] | 0.6 | 33.08 |  |  |  | -6.2 | 20.84 |  |  |  |  | -4.4 | 24.08 |  |  |  |  | 8.9 | 48.02 | [5 empty] | -3.9 | 24.98 |  |  |  | 2.2 | 35.96 |  |  |  |  | 3.9 | 39.02 |  |  |  |  | 5 | 41
1995-02-01 | 18:00 | 7.2 | 44.96 | WEEKDAY | #N/A | 1988-02-01 | 18:00 | 11.7 | 53.06 |  |  | 2004-02-01 | 18:00 | -3 | 26.6 |  |  | 1995-02-01 | 18:00 | 7.2 | 44.96 | [5 empty] | 0 | 32 |  |  |  | -5.6 | 21.92 |  |  |  |  | -6.1 | 21.02 |  |  |  |  | 8.3 | 46.94 | [5 empty] | -3.9 | 24.98 |  |  |  | 1.1 | 33.98 |  |  |  |  | 3.9 | 39.02 |  |  |  |  | 4.4 | 39.92
1995-02-01 | 19:00 | 6.7 | 44.06 | WEEKDAY | #N/A | 1988-02-01 | 19:00 | 11.1 | 51.98 |  |  | 2004-02-01 | 19:00 | -3 | 26.6 |  |  | 1995-02-01 | 19:00 | 6.1 | 42.98 | [5 empty] | -1.1 | 30.02 |  |  |  | -5.6 | 21.92 |  |  |  |  | -7.2 | 19.04 |  |  |  |  | 8.3 | 46.94 | [5 empty] | -3.3 | 26.06 |  |  |  | 0.6 | 33.08 |  |  |  |  | 2.2 | 35.96 |  |  |  |  | 3.3 | 37.94
1995-02-01 | 20:00 | 6.7 | 44.06 | WEEKDAY | #N/A | 1988-02-01 | 20:00 | 10 | 50 |  |  | 2004-02-01 | 20:00 | -4 | 24.8 |  |  | 1995-02-01 | 20:00 | 5.6 | 42.08 | [5 empty] | -0.6 | 30.92 |  |  |  | -5.6 | 21.92 |  |  |  |  | -7.8 | 17.96 |  |  |  |  | 7.8 | 46.04 | [5 empty] | -3.9 | 24.98 |  |  |  | 0.6 | 33.08 |  |  |  |  | 1.7 | 35.06 |  |  |  |  | 2.8 | 37.04
1995-02-01 | 21:00 | 6.7 | 44.06 | WEEKDAY | #N/A | 1988-02-01 | 21:00 | 9.4 | 48.92 |  |  | 2004-02-01 | 21:00 | -5 | 23 |  |  | 1995-02-01 | 21:00 | 5.6 | 42.08 | [5 empty] | -0.6 | 30.92 |  |  |  | -5.6 | 21.92 |  |  |  |  | -8.3 | 17.06 |  |  |  |  | 8.3 | 46.94 | [5 empty] | -5 | 23 |  |  |  | 0.6 | 33.08 |  |  |  |  | 1.7 | 35.06 |  |  |  |  | 2.2 | 35.96
1995-02-01 | 22:00 | 6.7 | 44.06 | WEEKDAY | #N/A | 1988-02-01 | 22:00 | 10 | 50 |  |  | 2004-02-01 | 22:00 | -5 | 23 |  |  | 1995-02-01 | 22:00 | 5 | 41 | [5 empty] | -1.1 | 30.02 |  |  |  | -5.6 | 21.92 |  |  |  |  | -8.3 | 17.06 |  |  |  |  | 8.3 | 46.94 | [5 empty] | -5.6 | 21.92 |  |  |  | 0.6 | 33.08 |  |  |  |  | 1.1 | 33.98 |  |  |  |  | 1.7 | 35.06
1995-02-01 | 23:00 | 6.1 | 42.98 | WEEKDAY | #N/A | 1988-02-01 | 23:00 | 10 | 50 |  |  | 2004-02-01 | 23:00 | -4 | 24.8 |  |  | 1995-02-01 | 23:00 | 4.4 | 39.92 | [5 empty] | -1.7 | 28.94 |  |  |  | -6.2 | 20.84 |  |  |  |  | -8.3 | 17.06 |  |  |  |  | 8.3 | 46.94 | [5 empty] | -5.6 | 21.92 |  |  |  | 0.6 | 33.08 |  |  |  |  | 0.6 | 33.08 |  |  |  |  | 0.6 | 33.08
1995-02-01 | 24:00 | 6.1 | 42.98 | WEEKDAY | #N/A | 1988-02-01 | 24:00 | 10.6 | 51.08 |  |  | 2004-02-01 | 24:00 | -6 | 21.2 |  |  | 1995-02-01 | 24:00 | 4.4 | 39.92 | [5 empty] | -1.7 | 28.94 |  |  |  | -6.2 | 20.84 |  |  |  |  | -8.9 | 15.98 |  |  |  |  | 8.3 | 46.94 | [5 empty] | -5.6 | 21.92 |  |  |  | 0 | 32 |  |  |  |  | 0.6 | 33.08 |  |  |  |  | -0.6 | 30.92
1995-02-02 | 1:00 | 5.6 | 42.08 | WEEKDAY | #N/A | 1988-02-02 | 1:00 | 10 | 50 |  |  | 2004-02-02 | 1:00 | -6 | 21.2 |  |  | 1995-02-02 | 1:00 | 3.9 | 39.02 | [5 empty] | -2.2 | 28.04 |  |  |  | -6.2 | 20.84 |  |  |  |  | -9.4 | 15.08 |  |  |  |  | 8.9 | 48.02 | [5 empty] | -6.1 | 21.02 |  |  |  | 0 | 32 |  |  |  |  | 0.6 | 33.08 |  |  |  |  | -1.1 | 30.02
1995-02-02 | 2:00 | 5.6 | 42.08 | WEEKDAY | #N/A | 1988-02-02 | 2:00 | 9.4 | 48.92 |  |  | 2004-02-02 | 2:00 | -6 | 21.2 |  |  | 1995-02-02 | 2:00 | 3.3 | 37.94 | [5 empty] | -3.3 | 26.06 |  |  |  | -6.2 | 20.84 |  |  |  |  | -9.4 | 15.08 |  |  |  |  | 9.4 | 48.92 | [5 empty] | -7.8 | 17.96 |  |  |  | 0 | 32 |  |  |  |  | 1.1 | 33.98 |  |  |  |  | -1.1 | 30.02
1995-02-02 | 3:00 | 5.6 | 42.08 | WEEKDAY | #N/A | 1988-02-02 | 3:00 | 9.4 | 48.92 |  |  | 2004-02-02 | 3:00 | -6 | 21.2 |  |  | 1995-02-02 | 3:00 | 3.9 | 39.02 | [5 empty] | -3.9 | 24.98 |  |  |  | -6.2 | 20.84 |  |  |  |  | -9.4 | 15.08 |  |  |  |  | 9.4 | 48.92 | [5 empty] | -9.4 | 15.08 |  |  |  | 0 | 32 |  |  |  |  | 1.1 | 33.98 |  |  |  |  | -2.2 | 28.04
1995-02-02 | 4:00 | 5 | 41 | WEEKDAY | #N/A | 1988-02-02 | 4:00 | 10 | 50 |  |  | 2004-02-02 | 4:00 | -6 | 21.2 |  |  | 1995-02-02 | 4:00 | 4.4 | 39.92 | [5 empty] | -4.4 | 24.08 |  |  |  | -6.2 | 20.84 |  |  |  |  | -10 | 14 |  |  |  |  | 9.4 | 48.92 | [5 empty] | -10.6 | 12.92 |  |  |  | 0 | 32 |  |  |  |  | 1.1 | 33.98 |  |  |  |  | -2.8 | 26.96
1995-02-02 | 5:00 | 5 | 41 | WEEKDAY | #N/A | 1988-02-02 | 5:00 | 13.9 | 57.02 |  |  | 2004-02-02 | 5:00 | -7 | 19.4 |  |  | 1995-02-02 | 5:00 | 5 | 41 | [5 empty] | -5 | 23 |  |  |  | -6.2 | 20.84 |  |  |  |  | -10 | 14 |  |  |  |  | 9.4 | 48.92 | [5 empty] | -10.6 | 12.92 |  |  |  | -0.6 | 30.92 |  |  |  |  | 0 | 32 |  |  |  |  | -3.3 | 26.06
1995-02-02 | 6:00 | 4.4 | 39.92 | WEEKDAY | #N/A | 1988-02-02 | 6:00 | 14.4 | 57.92 |  |  | 2004-02-02 | 6:00 | -7 | 19.4 |  |  | 1995-02-02 | 6:00 | 4.4 | 39.92 | [5 empty] | -5.6 | 21.92 |  |  |  | -6.2 | 20.84 |  |  |  |  | -9.4 | 15.08 |  |  |  |  | 10 | 50 | [5 empty] | -12.2 | 10.04 |  |  |  | -1.1 | 30.02 |  |  |  |  | -1.1 | 30.02 |  |  |  |  | -4.4 | 24.08
1995-02-02 | 7:00 | 3.3 | 37.94 | WEEKDAY | #N/A | 1988-02-02 | 7:00 | 14.4 | 57.92 |  |  | 2004-02-02 | 7:00 | -6 | 21.2 |  |  | 1995-02-02 | 7:00 | 3.9 | 39.02 | [5 empty] | -5.6 | 21.92 |  |  |  | -6.6 | 20.12 |  |  |  |  | -11.1 | 12.02 |  |  |  |  | 8.9 | 48.02 | [5 empty] | -11.7 | 10.94 |  |  |  | -0.6 | 30.92 |  |  |  |  | -1.7 | 28.94 |  |  |  |  | -5 | 23
1995-02-02 | 8:00 | 3.3 | 37.94 | WEEKDAY | #N/A | 1988-02-02 | 8:00 | 14.4 | 57.92 |  |  | 2004-02-02 | 8:00 | -6 | 21.2 |  |  | 1995-02-02 | 8:00 | 3.9 | 39.02 | [5 empty] | -5 | 23 |  |  |  | -6.2 | 20.84 |  |  |  |  | -10.6 | 12.92 |  |  |  |  | 6.1 | 42.98 | [5 empty] | -12.8 | 8.96 |  |  |  | -1.1 | 30.02 |  |  |  |  | -2.2 | 28.04 |  |  |  |  | -5.6 | 21.92
1995-02-02 | 9:00 | 3.3 | 37.94 | WEEKDAY | #N/A | 1988-02-02 | 9:00 | 14.4 | 57.92 |  |  | 2004-02-02 | 9:00 | -4 | 24.8 |  |  | 1995-02-02 | 9:00 | 3.9 | 39.02 | [5 empty] | -4.4 | 24.08 |  |  |  | -5.6 | 21.92 |  |  |  |  | -10 | 14 |  |  |  |  | 5 | 41 | [5 empty] | -10.6 | 12.92 |  |  |  | -1.7 | 28.94 |  |  |  |  | -2.2 | 28.04 |  |  |  |  | -6.1 | 21.02
1995-02-02 | 10:00 | 4.4 | 39.92 | WEEKDAY | #N/A | 1988-02-02 | 10:00 | 14.4 | 57.92 |  |  | 2004-02-02 | 10:00 | -3 | 26.6 |  |  | 1995-02-02 | 10:00 | 5 | 41 | [5 empty] | -4.4 | 24.08 |  |  |  | -5 | 23 |  |  |  |  | -8.3 | 17.06 |  |  |  |  | 2.8 | 37.04 | [5 empty] | -8.9 | 15.98 |  |  |  | -1.7 | 28.94 |  |  |  |  | -2.8 | 26.96 |  |  |  |  | -6.7 | 19.94
1995-02-02 | 11:00 | 4.4 | 39.92 | WEEKDAY | #N/A | 1988-02-02 | 11:00 | 13.9 | 57.02 |  |  | 2004-02-02 | 11:00 | -1 | 30.2 |  |  | 1995-02-02 | 11:00 | 5.6 | 42.08 | [5 empty] | -3.9 | 24.98 |  |  |  | -4.1 | 24.62 |  |  |  |  | -5 | 23 |  |  |  |  | 1.7 | 35.06 | [5 empty] | -6.1 | 21.02 |  |  |  | -2.2 | 28.04 |  |  |  |  | -3.3 | 26.06 |  |  |  |  | -6.7 | 19.94
1995-02-02 | 12:00 | 5 | 41 | WEEKDAY | #N/A | 1988-02-02 | 12:00 | 15 | 59 |  |  | 2004-02-02 | 12:00 | 1 | 33.8 |  |  | 1995-02-02 | 12:00 | 6.1 | 42.98 | [5 empty] | -3.3 | 26.06 |  |  |  | -3.4 | 25.88 |  |  |  |  | -1.7 | 28.94 |  |  |  |  | 1.7 | 35.06 | [5 empty] | -4.4 | 24.08 |  |  |  | -2.2 | 28.04 |  |  |  |  | -3.3 | 26.06 |  |  |  |  | -6.7 | 19.94
1995-02-02 | 13:00 | 5 | 41 | WEEKDAY | #N/A | 1988-02-02 | 13:00 | 14.4 | 57.92 |  |  | 2004-02-02 | 13:00 | 3 | 37.4 |  |  | 1995-02-02 | 13:00 | 6.7 | 44.06 | [5 empty] | -3.3 | 26.06 |  |  |  | -2.8 | 26.96 |  |  |  |  | 0 | 32 |  |  |  |  | 0.6 | 33.08 | [5 empty] | -2.8 | 26.96 |  |  |  | -2.8 | 26.96 |  |  |  |  | -3.3 | 26.06 |  |  |  |  | -6.7 | 19.94
1995-02-02 | 14:00 | 5 | 41 | WEEKDAY | #N/A | 1988-02-02 | 14:00 | 14.4 | 57.92 |  |  | 2004-02-02 | 14:00 | 3 | 37.4 |  |  | 1995-02-02 | 14:00 | 5.6 | 42.08 | [5 empty] | -2.8 | 26.96 |  |  |  | -2.8 | 26.96 |  |  |  |  | 1.1 | 33.98 |  |  |  |  | -0.6 | 30.92 | [5 empty] | -1.7 | 28.94 |  |  |  | -3.3 | 26.06 |  |  |  |  | -3.9 | 24.98 |  |  |  |  | -6.7 | 19.94
1995-02-02 | 15:00 | 3.9 | 39.02 | WEEKDAY | #N/A | 1988-02-02 | 15:00 | 11.1 | 51.98 |  |  | 2004-02-02 | 15:00 | 2 | 35.6 |  |  | 1995-02-02 | 15:00 | 5 | 41 | [5 empty] | -2.2 | 28.04 |  |  |  | -2.8 | 26.96 |  |  |  |  | -0.6 | 30.92 |  |  |  |  | -0.6 | 30.92 | [5 empty] | -1.1 | 30.02 |  |  |  | -3.3 | 26.06 |  |  |  |  | -4.4 | 24.08 |  |  |  |  | -6.7 | 19.94
1995-02-02 | 16:00 | 3.3 | 37.94 | WEEKDAY | #N/A | 1988-02-02 | 16:00 | 7.8 | 46.04 |  |  | 2004-02-02 | 16:00 | 3 | 37.4 |  |  | 1995-02-02 | 16:00 | 4.4 | 39.92 | [5 empty] | -2.2 | 28.04 |  |  |  | -2.8 | 26.96 |  |  |  |  | -1.1 | 30.02 |  |  |  |  | -1.1 | 30.02 | [5 empty] | -0.6 | 30.92 |  |  |  | -3.3 | 26.06 |  |  |  |  | -4.4 | 24.08 |  |  |  |  | -7.2 | 19.04
1995-02-02 | 17:00 | 2.8 | 37.04 | WEEKDAY | #N/A | 1988-02-02 | 17:00 | 6.1 | 42.98 |  |  | 2004-02-02 | 17:00 | 0 | 32 |  |  | 1995-02-02 | 17:00 | 2.8 | 37.04 | [5 empty] | -2.8 | 26.96 |  |  |  | -3.4 | 25.88 |  |  |  |  | -1.7 | 28.94 |  |  |  |  | -1.7 | 28.94 | [5 empty] | 0 | 32 |  |  |  | -3.9 | 24.98 |  |  |  |  | -4.4 | 24.08 |  |  |  |  | -8.3 | 17.06
1995-02-02 | 18:00 | 1.7 | 35.06 | WEEKDAY | #N/A | 1988-02-02 | 18:00 | 5 | 41 |  |  | 2004-02-02 | 18:00 | -2 | 28.4 |  |  | 1995-02-02 | 18:00 | 1.7 | 35.06 | [5 empty] | -3.9 | 24.98 |  |  |  | -4.7 | 23.54 |  |  |  |  | -2.2 | 28.04 |  |  |  |  | -2.2 | 28.04 | [5 empty] | 0.6 | 33.08 |  |  |  | -4.4 | 24.08 |  |  |  |  | -4.4 | 24.08 |  |  |  |  | -8.9 | 15.98
1995-02-02 | 19:00 | 0.6 | 33.08 | WEEKDAY | #N/A | 1988-02-02 | 19:00 | 4.4 | 39.92 |  |  | 2004-02-02 | 19:00 | -1 | 30.2 |  |  | 1995-02-02 | 19:00 | 1.1 | 33.98 | [5 empty] | -3.9 | 24.98 |  |  |  | -6.2 | 20.84 |  |  |  |  | -1.7 | 28.94 |  |  |  |  | -2.8 | 26.96 | [5 empty] | 0.6 | 33.08 |  |  |  | -4.4 | 24.08 |  |  |  |  | -5 | 23 |  |  |  |  | -10.6 | 12.92
1995-02-02 | 20:00 | -0.6 | 30.92 | WEEKDAY | #N/A | 1988-02-02 | 20:00 | 3.9 | 39.02 |  |  | 2004-02-02 | 20:00 | -3 | 26.6 |  |  | 1995-02-02 | 20:00 | -0.6 | 30.92 | [5 empty] | -4.4 | 24.08 |  |  |  | -6.7 | 19.94 |  |  |  |  | -1.7 | 28.94 |  |  |  |  | -3.3 | 26.06 | [5 empty] | 1.1 | 33.98 |  |  |  | -4.4 | 24.08 |  |  |  |  | -5 | 23 |  |  |  |  | -11.7 | 10.94
1995-02-02 | 21:00 | -1.7 | 28.94 | WEEKDAY | #N/A | 1988-02-02 | 21:00 | 3.9 | 39.02 |  |  | 2004-02-02 | 21:00 | -4 | 24.8 |  |  | 1995-02-02 | 21:00 | -1.7 | 28.94 | [5 empty] | -5.6 | 21.92 |  |  |  | -7.8 | 17.96 |  |  |  |  | -2.2 | 28.04 |  |  |  |  | -3.9 | 24.98 | [5 empty] | 0.6 | 33.08 |  |  |  | -5 | 23 |  |  |  |  | -5.6 | 21.92 |  |  |  |  | -12.8 | 8.96
1995-02-02 | 22:00 | -2.2 | 28.04 | WEEKDAY | #N/A | 1988-02-02 | 22:00 | 2.8 | 37.04 |  |  | 2004-02-02 | 22:00 | -3 | 26.6 |  |  | 1995-02-02 | 22:00 | -2.2 | 28.04 | [5 empty] | -5.6 | 21.92 |  |  |  | -9.5 | 14.9 |  |  |  |  | -2.2 | 28.04 |  |  |  |  | -4.4 | 24.08 | [5 empty] | 1.1 | 33.98 |  |  |  | -4.4 | 24.08 |  |  |  |  | -5 | 23 |  |  |  |  | -14.4 | 6.08
1995-02-02 | 23:00 | -3.3 | 26.06 | WEEKDAY | #N/A | 1988-02-02 | 23:00 | 2.2 | 35.96 |  |  | 2004-02-02 | 23:00 | -4 | 24.8 |  |  | 1995-02-02 | 23:00 | -2.8 | 26.96 | [5 empty] | -6.1 | 21.02 |  |  |  | -10 | 14 |  |  |  |  | -1.7 | 28.94 |  |  |  |  | -5 | 23 | [5 empty] | 1.1 | 33.98 |  |  |  | -4.4 | 24.08 |  |  |  |  | -5 | 23 |  |  |  |  | -16.7 | 1.94
1995-02-02 | 24:00 | -4.4 | 24.08 | WEEKDAY | #N/A | 1988-02-02 | 24:00 | 2.2 | 35.96 |  |  | 2004-02-02 | 24:00 | -7 | 19.4 |  |  | 1995-02-02 | 24:00 | -4.4 | 24.08 | [5 empty] | -7.2 | 19.04 |  |  |  | -10.6 | 12.92 |  |  |  |  | -1.7 | 28.94 |  |  |  |  | -5.6 | 21.92 | [5 empty] | 1.1 | 33.98 |  |  |  | -4.4 | 24.08 |  |  |  |  | -5.6 | 21.92 |  |  |  |  | -18.3 | -0.94
1995-02-03 | 1:00 | -5 | 23 | WEEKDAY | #N/A | 1988-02-03 | 1:00 | 1.7 | 35.06 |  |  | 2004-02-03 | 1:00 | -7 | 19.4 |  |  | 1995-02-03 | 1:00 | -5 | 23 | [5 empty] | -7.2 | 19.04 |  |  |  | -11.2 | 11.84 |  |  |  |  | -1.1 | 30.02 |  |  |  |  | -6.7 | 19.94 | [5 empty] | 0.6 | 33.08 |  |  |  | -5 | 23 |  |  |  |  | -6.1 | 21.02 |  |  |  |  | -20.6 | -5.08
1995-02-03 | 2:00 | -5.6 | 21.92 | WEEKDAY | #N/A | 1988-02-03 | 2:00 | 1.1 | 33.98 |  |  | 2004-02-03 | 2:00 | -8 | 17.6 |  |  | 1995-02-03 | 2:00 | -5.6 | 21.92 | [5 empty] | -7.2 | 19.04 |  |  |  | -11.2 | 11.84 |  |  |  |  | -0.6 | 30.92 |  |  |  |  | -7.2 | 19.04 | [5 empty] | 0.6 | 33.08 |  |  |  | -5 | 23 |  |  |  |  | -6.7 | 19.94 |  |  |  |  | -20.6 | -5.08
1995-02-03 | 3:00 | -6.1 | 21.02 | WEEKDAY | #N/A | 1988-02-03 | 3:00 | 0.6 | 33.08 |  |  | 2004-02-03 | 3:00 | -7 | 19.4 |  |  | 1995-02-03 | 3:00 | -6.1 | 21.02 | [5 empty] | -7.2 | 19.04 |  |  |  | -11.2 | 11.84 |  |  |  |  | 0 | 32 |  |  |  |  | -8.3 | 17.06 | [5 empty] | -0.6 | 30.92 |  |  |  | -6.7 | 19.94 |  |  |  |  | -8.3 | 17.06 |  |  |  |  | -21.7 | -7.06
1995-02-03 | 4:00 | -6.7 | 19.94 | WEEKDAY | #N/A | 1988-02-03 | 4:00 | 0 | 32 |  |  | 2004-02-03 | 4:00 | -8 | 17.6 |  |  | 1995-02-03 | 4:00 | -7.2 | 19.04 | [5 empty] | -6.7 | 19.94 |  |  |  | -11.7 | 10.94 |  |  |  |  | 0.6 | 33.08 |  |  |  |  | -8.9 | 15.98 | [5 empty] | -0.6 | 30.92 |  |  |  | -7.2 | 19.04 |  |  |  |  | -9.4 | 15.08 |  |  |  |  | -19.4 | -2.92
1995-02-03 | 5:00 | -7.2 | 19.04 | WEEKDAY | #N/A | 1988-02-03 | 5:00 | -0.6 | 30.92 |  |  | 2004-02-03 | 5:00 | -4 | 24.8 |  |  | 1995-02-03 | 5:00 | -7.2 | 19.04 | [5 empty] | -6.1 | 21.02 |  |  |  | -11.7 | 10.94 |  |  |  |  | 0.6 | 33.08 |  |  |  |  | -9.4 | 15.08 | [5 empty] | -1.1 | 30.02 |  |  |  | -6.7 | 19.94 |  |  |  |  | -10 | 14 |  |  |  |  | -16.7 | 1.94
1995-02-03 | 6:00 | -7.8 | 17.96 | WEEKDAY | #N/A | 1988-02-03 | 6:00 | -1.1 | 30.02 |  |  | 2004-02-03 | 6:00 | -3 | 26.6 |  |  | 1995-02-03 | 6:00 | -7.8 | 17.96 | [5 empty] | -7.2 | 19.04 |  |  |  | -11.7 | 10.94 |  |  |  |  | 0.6 | 33.08 |  |  |  |  | -10.6 | 12.92 | [5 empty] | -1.1 | 30.02 |  |  |  | -6.7 | 19.94 |  |  |  |  | -10 | 14 |  |  |  |  | -17.8 | -0.04
1995-02-03 | 7:00 | -7.8 | 17.96 | WEEKDAY | #N/A | 1988-02-03 | 7:00 | -1.7 | 28.94 |  |  | 2004-02-03 | 7:00 | -3 | 26.6 |  |  | 1995-02-03 | 7:00 | -7.8 | 17.96 | [5 empty] | -6.7 | 19.94 |  |  |  | -12.3 | 9.86 |  |  |  |  | 0.6 | 33.08 |  |  |  |  | -10.6 | 12.92 | [5 empty] | -0.6 | 30.92 |  |  |  | -7.2 | 19.04 |  |  |  |  | -10 | 14 |  |  |  |  | -18.3 | -0.94
1995-02-03 | 8:00 | -7.2 | 19.04 | WEEKDAY | #N/A | 1988-02-03 | 8:00 | -1.7 | 28.94 |  |  | 2004-02-03 | 8:00 | -3 | 26.6 |  |  | 1995-02-03 | 8:00 | -7.2 | 19.04 | [5 empty] | -5.6 | 21.92 |  |  |  | -12.3 | 9.86 |  |  |  |  | 1.1 | 33.98 |  |  |  |  | -11.1 | 12.02 | [5 empty] | 0 | 32 |  |  |  | -7.8 | 17.96 |  |  |  |  | -9.4 | 15.08 |  |  |  |  | -18.9 | -2.02
1995-02-03 | 9:00 | -6.7 | 19.94 | WEEKDAY | #N/A | 1988-02-03 | 9:00 | -1.7 | 28.94 |  |  | 2004-02-03 | 9:00 | -2 | 28.4 |  |  | 1995-02-03 | 9:00 | -6.1 | 21.02 | [5 empty] | -4.4 | 24.08 |  |  |  | -11.7 | 10.94 |  |  |  |  | 1.1 | 33.98 |  |  |  |  | -10 | 14 | [5 empty] | 0.6 | 33.08 |  |  |  | -7.8 | 17.96 |  |  |  |  | -9.4 | 15.08 |  |  |  |  | -17.8 | -0.04
1995-02-03 | 10:00 | -5 | 23 | WEEKDAY | #N/A | 1988-02-03 | 10:00 | 0 | 32 |  |  | 2004-02-03 | 10:00 | -1 | 30.2 |  |  | 1995-02-03 | 10:00 | -5 | 23 | [5 empty] | -3.9 | 24.98 |  |  |  | -11.2 | 11.84 |  |  |  |  | 1.1 | 33.98 |  |  |  |  | -8.3 | 17.06 | [5 empty] | 0.6 | 33.08 |  |  |  | -6.7 | 19.94 |  |  |  |  | -7.8 | 17.96 |  |  |  |  | -16.7 | 1.94
1995-02-03 | 11:00 | -4.4 | 24.08 | WEEKDAY | #N/A | 1988-02-03 | 11:00 | 0.6 | 33.08 |  |  | 2004-02-03 | 11:00 | 1 | 33.8 |  |  | 1995-02-03 | 11:00 | -2.8 | 26.96 | [5 empty] | -3.3 | 26.06 |  |  |  | -10.6 | 12.92 |  |  |  |  | 1.1 | 33.98 |  |  |  |  | -8.3 | 17.06 | [5 empty] | 0.6 | 33.08 |  |  |  | -5.6 | 21.92 |  |  |  |  | -6.7 | 19.94 |  |  |  |  | -15.6 | 3.92
1995-02-03 | 12:00 | -2.8 | 26.96 | WEEKDAY | #N/A | 1988-02-03 | 12:00 | 1.1 | 33.98 |  |  | 2004-02-03 | 12:00 | 2 | 35.6 |  |  | 1995-02-03 | 12:00 | -2.2 | 28.04 | [5 empty] | -2.2 | 28.04 |  |  |  | -10.6 | 12.92 |  |  |  |  | 1.1 | 33.98 |  |  |  |  | -6.7 | 19.94 | [5 empty] | 1.1 | 33.98 |  |  |  | -4.4 | 24.08 |  |  |  |  | -5.6 | 21.92 |  |  |  |  | -15 | 5
1995-02-03 | 13:00 | -1.1 | 30.02 | WEEKDAY | #N/A | 1988-02-03 | 13:00 | 1.1 | 33.98 |  |  | 2004-02-03 | 13:00 | 2 | 35.6 |  |  | 1995-02-03 | 13:00 | -0.6 | 30.92 | [5 empty] | -1.1 | 30.02 |  |  |  | -9.5 | 14.9 |  |  |  |  | 1.7 | 35.06 |  |  |  |  | -5.6 | 21.92 | [5 empty] | 1.7 | 35.06 |  |  |  | -2.8 | 26.96 |  |  |  |  | -5 | 23 |  |  |  |  | -14.4 | 6.08
1995-02-03 | 14:00 | -0.6 | 30.92 | WEEKDAY | #N/A | 1988-02-03 | 14:00 | 1.1 | 33.98 |  |  | 2004-02-03 | 14:00 | 1 | 33.8 |  |  | 1995-02-03 | 14:00 | -0.6 | 30.92 | [5 empty] | -2.2 | 28.04 |  |  |  | -9.5 | 14.9 |  |  |  |  | 2.2 | 35.96 |  |  |  |  | -5.6 | 21.92 | [5 empty] | 1.7 | 35.06 |  |  |  | -1.7 | 28.94 |  |  |  |  | -5 | 23 |  |  |  |  | -13.9 | 6.98
1995-02-03 | 15:00 | 0 | 32 | WEEKDAY | #N/A | 1988-02-03 | 15:00 | 1.1 | 33.98 |  |  | 2004-02-03 | 15:00 | 1 | 33.8 |  |  | 1995-02-03 | 15:00 | -1.7 | 28.94 | [5 empty] | -2.2 | 28.04 |  |  |  | -8.9 | 15.98 |  |  |  |  | 2.8 | 37.04 |  |  |  |  | -5 | 23 | [5 empty] | 1.7 | 35.06 |  |  |  | -1.7 | 28.94 |  |  |  |  | -3.9 | 24.98 |  |  |  |  | -13.3 | 8.06
1995-02-03 | 16:00 | 0 | 32 | WEEKDAY | #N/A | 1988-02-03 | 16:00 | 0 | 32 |  |  | 2004-02-03 | 16:00 | 1 | 33.8 |  |  | 1995-02-03 | 16:00 | -2.2 | 28.04 | [5 empty] | -1.7 | 28.94 |  |  |  | -8.9 | 15.98 |  |  |  |  | 2.8 | 37.04 |  |  |  |  | -4.4 | 24.08 | [5 empty] | 1.7 | 35.06 |  |  |  | -2.2 | 28.04 |  |  |  |  | -3.3 | 26.06 |  |  |  |  | -13.3 | 8.06
1995-02-03 | 17:00 | -1.1 | 30.02 | WEEKDAY | #N/A | 1988-02-03 | 17:00 | 0 | 32 |  |  | 2004-02-03 | 17:00 | 1 | 33.8 |  |  | 1995-02-03 | 17:00 | -2.8 | 26.96 | [5 empty] | -1.7 | 28.94 |  |  |  | -8.9 | 15.98 |  |  |  |  | 3.3 | 37.94 |  |  |  |  | -4.4 | 24.08 | [5 empty] | 1.1 | 33.98 |  |  |  | -2.8 | 26.96 |  |  |  |  | -2.8 | 26.96 |  |  |  |  | -13.9 | 6.98
1995-02-03 | 18:00 | -1.7 | 28.94 | WEEKDAY | #N/A | 1988-02-03 | 18:00 | 0 | 32 |  |  | 2004-02-03 | 18:00 | 1 | 33.8 |  |  | 1995-02-03 | 18:00 | -2.8 | 26.96 | [5 empty] | -1.7 | 28.94 |  |  |  | -9.5 | 14.9 |  |  |  |  | 3.9 | 39.02 |  |  |  |  | -5 | 23 | [5 empty] | 1.1 | 33.98 |  |  |  | -2.8 | 26.96 |  |  |  |  | -2.8 | 26.96 |  |  |  |  | -14.4 | 6.08
1995-02-03 | 19:00 | -2.2 | 28.04 | WEEKDAY | #N/A | 1988-02-03 | 19:00 | 1.1 | 33.98 |  |  | 2004-02-03 | 19:00 | 1 | 33.8 |  |  | 1995-02-03 | 19:00 | -2.8 | 26.96 | [5 empty] | -1.7 | 28.94 |  |  |  | -10 | 14 |  |  |  |  | 3.9 | 39.02 |  |  |  |  | -5 | 23 | [5 empty] | 1.1 | 33.98 |  |  |  | -3.3 | 26.06 |  |  |  |  | -2.2 | 28.04 |  |  |  |  | -15 | 5
1995-02-03 | 20:00 | -2.2 | 28.04 | WEEKDAY | #N/A | 1988-02-03 | 20:00 | 1.1 | 33.98 |  |  | 2004-02-03 | 20:00 | 2 | 35.6 |  |  | 1995-02-03 | 20:00 | -2.8 | 26.96 | [5 empty] | -2.8 | 26.96 |  |  |  | -10.6 | 12.92 |  |  |  |  | 5 | 41 |  |  |  |  | -4.4 | 24.08 | [5 empty] | 1.1 | 33.98 |  |  |  | -3.9 | 24.98 |  |  |  |  | -2.2 | 28.04 |  |  |  |  | -14.4 | 6.08
1995-02-03 | 21:00 | -1.7 | 28.94 | WEEKDAY | #N/A | 1988-02-03 | 21:00 | 1.1 | 33.98 |  |  | 2004-02-03 | 21:00 | 2 | 35.6 |  |  | 1995-02-03 | 21:00 | -1.7 | 28.94 | [5 empty] | -3.3 | 26.06 |  |  |  | -11.2 | 11.84 |  |  |  |  | 5.6 | 42.08 |  |  |  |  | -2.2 | 28.04 | [5 empty] | 0.6 | 33.08 |  |  |  | -3.3 | 26.06 |  |  |  |  | -2.2 | 28.04 |  |  |  |  | -13.9 | 6.98
1995-02-03 | 22:00 | -1.7 | 28.94 | WEEKDAY | #N/A | 1988-02-03 | 22:00 | 0.6 | 33.08 |  |  | 2004-02-03 | 22:00 | 2 | 35.6 |  |  | 1995-02-03 | 22:00 | -1.1 | 30.02 | [5 empty] | -2.8 | 26.96 |  |  |  | -11.7 | 10.94 |  |  |  |  | 5 | 41 |  |  |  |  | -1.7 | 28.94 | [5 empty] | 1.1 | 33.98 |  |  |  | -3.9 | 24.98 |  |  |  |  | -2.2 | 28.04 |  |  |  |  | -13.9 | 6.98
1995-02-03 | 23:00 | -1.1 | 30.02 | WEEKDAY | #N/A | 1988-02-03 | 23:00 | 0.6 | 33.08 |  |  | 2004-02-03 | 23:00 | 2 | 35.6 |  |  | 1995-02-03 | 23:00 | -0.6 | 30.92 | [5 empty] | -3.3 | 26.06 |  |  |  | -12.3 | 9.86 |  |  |  |  | 5.6 | 42.08 |  |  |  |  | -1.7 | 28.94 | [5 empty] | 1.7 | 35.06 |  |  |  | -4.4 | 24.08 |  |  |  |  | -1.7 | 28.94 |  |  |  |  | -13.3 | 8.06
1995-02-03 | 24:00 | -1.1 | 30.02 | WEEKDAY | #N/A | 1988-02-03 | 24:00 | 1.1 | 33.98 |  |  | 2004-02-03 | 24:00 | 2 | 35.6 |  |  | 1995-02-03 | 24:00 | -0.6 | 30.92 | [5 empty] | -2.8 | 26.96 |  |  |  | -12.8 | 8.96 |  |  |  |  | 5.6 | 42.08 |  |  |  |  | -1.7 | 28.94 | [5 empty] | 2.2 | 35.96 |  |  |  | -4.4 | 24.08 |  |  |  |  | -2.2 | 28.04 |  |  |  |  | -13.3 | 8.06
1995-02-04 | 1:00 | -2.2 | 28.04 | SATURDAY | #N/A | 1988-02-04 | 1:00 | 1.1 | 33.98 |  |  | 2004-02-04 | 1:00 | 2 | 35.6 |  |  | 1995-02-04 | 1:00 | -0.6 | 30.92 | [5 empty] | -2.2 | 28.04 |  |  |  | -13.4 | 7.88 |  |  |  |  | 5.6 | 42.08 |  |  |  |  | -2.2 | 28.04 | [5 empty] | 0.6 | 33.08 |  |  |  | -3.9 | 24.98 |  |  |  |  | -1.7 | 28.94 |  |  |  |  | -13.3 | 8.06
1995-02-04 | 2:00 | -2.2 | 28.04 | SATURDAY | #N/A | 1988-02-04 | 2:00 | 1.7 | 35.06 |  |  | 2004-02-04 | 2:00 | 3 | 37.4 |  |  | 1995-02-04 | 2:00 | -1.1 | 30.02 | [5 empty] | -2.2 | 28.04 |  |  |  | -13.9 | 6.98 |  |  |  |  | 3.9 | 39.02 |  |  |  |  | -2.8 | 26.96 | [5 empty] | 0 | 32 |  |  |  | -4.4 | 24.08 |  |  |  |  | -1.1 | 30.02 |  |  |  |  | -13.3 | 8.06
1995-02-04 | 3:00 | -2.2 | 28.04 | SATURDAY | #N/A | 1988-02-04 | 3:00 | 1.7 | 35.06 |  |  | 2004-02-04 | 3:00 | 3 | 37.4 |  |  | 1995-02-04 | 3:00 | -1.1 | 30.02 | [5 empty] | -2.2 | 28.04 |  |  |  | -14.5 | 5.9 |  |  |  |  | 0.6 | 33.08 |  |  |  |  | -3.3 | 26.06 | [5 empty] | -1.1 | 30.02 |  |  |  | -5 | 23 |  |  |  |  | -5 | 23 |  |  |  |  | -13.3 | 8.06
1995-02-04 | 4:00 | -1.7 | 28.94 | SATURDAY | #N/A | 1988-02-04 | 4:00 | 2.2 | 35.96 |  |  | 2004-02-04 | 4:00 | 3 | 37.4 |  |  | 1995-02-04 | 4:00 | -1.1 | 30.02 | [5 empty] | -2.2 | 28.04 |  |  |  | -15 | 5 |  |  |  |  | -0.6 | 30.92 |  |  |  |  | -3.9 | 24.98 | [5 empty] | -1.7 | 28.94 |  |  |  | -5.6 | 21.92 |  |  |  |  | -6.1 | 21.02 |  |  |  |  | -13.3 | 8.06
1995-02-04 | 5:00 | -1.1 | 30.02 | SATURDAY | #N/A | 1988-02-04 | 5:00 | 2.8 | 37.04 |  |  | 2004-02-04 | 5:00 | 3 | 37.4 |  |  | 1995-02-04 | 5:00 | 0 | 32 | [5 empty] | -2.2 | 28.04 |  |  |  | -15.6 | 3.92 |  |  |  |  | -1.1 | 30.02 |  |  |  |  | -4.4 | 24.08 | [5 empty] | -1.7 | 28.94 |  |  |  | -5 | 23 |  |  |  |  | -5.6 | 21.92 |  |  |  |  | -13.3 | 8.06
1995-02-04 | 6:00 | -0.6 | 30.92 | SATURDAY | #N/A | 1988-02-04 | 6:00 | 2.8 | 37.04 |  |  | 2004-02-04 | 6:00 | 3 | 37.4 |  |  | 1995-02-04 | 6:00 | 0.6 | 33.08 | [5 empty] | -2.2 | 28.04 |  |  |  | -15.6 | 3.92 |  |  |  |  | -1.7 | 28.94 |  |  |  |  | -3.9 | 24.98 | [5 empty] | -1.1 | 30.02 |  |  |  | -5.6 | 21.92 |  |  |  |  | -5.6 | 21.92 |  |  |  |  | -13.3 | 8.06
1995-02-04 | 7:00 | 0 | 32 | SATURDAY | #N/A | 1988-02-04 | 7:00 | 1.7 | 35.06 |  |  | 2004-02-04 | 7:00 | 3 | 37.4 |  |  | 1995-02-04 | 7:00 | 0.6 | 33.08 | [5 empty] | -2.8 | 26.96 |  |  |  | -16.7 | 1.94 |  |  |  |  | -2.2 | 28.04 |  |  |  |  | -4.4 | 24.08 | [5 empty] | -1.1 | 30.02 |  |  |  | -6.1 | 21.02 |  |  |  |  | -6.1 | 21.02 |  |  |  |  | -13.3 | 8.06
1995-02-04 | 8:00 | 0 | 32 | SATURDAY | #N/A | 1988-02-04 | 8:00 | 1.7 | 35.06 |  |  | 2004-02-04 | 8:00 | 3 | 37.4 |  |  | 1995-02-04 | 8:00 | 0.6 | 33.08 | [5 empty] | -2.8 | 26.96 |  |  |  | -16.7 | 1.94 |  |  |  |  | -2.8 | 26.96 |  |  |  |  | -4.4 | 24.08 | [5 empty] | -2.2 | 28.04 |  |  |  | -6.1 | 21.02 |  |  |  |  | -6.7 | 19.94 |  |  |  |  | -12.8 | 8.96
1995-02-04 | 9:00 | 0 | 32 | SATURDAY | #N/A | 1988-02-04 | 9:00 | 1.7 | 35.06 |  |  | 2004-02-04 | 9:00 | 3 | 37.4 |  |  | 1995-02-04 | 9:00 | 0.6 | 33.08 | [5 empty] | -2.2 | 28.04 |  |  |  | -15.8 | 3.56 |  |  |  |  | -3.9 | 24.98 |  |  |  |  | -4.4 | 24.08 | [5 empty] | -2.2 | 28.04 |  |  |  | -6.1 | 21.02 |  |  |  |  | -6.7 | 19.94 |  |  |  |  | -12.2 | 10.04
1995-02-04 | 10:00 | 1.1 | 33.98 | SATURDAY | #N/A | 1988-02-04 | 10:00 | 1.7 | 35.06 |  |  | 2004-02-04 | 10:00 | 3 | 37.4 |  |  | 1995-02-04 | 10:00 | 1.7 | 35.06 | [5 empty] | -1.1 | 30.02 |  |  |  | -15 | 5 |  |  |  |  | -3.9 | 24.98 |  |  |  |  | -3.9 | 24.98 | [5 empty] | -2.8 | 26.96 |  |  |  | -6.1 | 21.02 |  |  |  |  | -6.7 | 19.94 |  |  |  |  | -11.1 | 12.02
1995-02-04 | 11:00 | 1.7 | 35.06 | SATURDAY | #N/A | 1988-02-04 | 11:00 | 2.2 | 35.96 |  |  | 2004-02-04 | 11:00 | 4 | 39.2 |  |  | 1995-02-04 | 11:00 | 2.8 | 37.04 | [5 empty] | -1.1 | 30.02 |  |  |  | -14.5 | 5.9 |  |  |  |  | -3.3 | 26.06 |  |  |  |  | -3.3 | 26.06 | [5 empty] | -2.8 | 26.96 |  |  |  | -5.6 | 21.92 |  |  |  |  | -6.1 | 21.02 |  |  |  |  | -10 | 14
1995-02-04 | 12:00 | 2.2 | 35.96 | SATURDAY | #N/A | 1988-02-04 | 12:00 | 1.7 | 35.06 |  |  | 2004-02-04 | 12:00 | 4 | 39.2 |  |  | 1995-02-04 | 12:00 | 2.8 | 37.04 | [5 empty] | -0.6 | 30.92 |  |  |  | -13.4 | 7.88 |  |  |  |  | -2.8 | 26.96 |  |  |  |  | -2.8 | 26.96 | [5 empty] | -2.8 | 26.96 |  |  |  | -4.4 | 24.08 |  |  |  |  | -6.1 | 21.02 |  |  |  |  | -8.3 | 17.06
1995-02-04 | 13:00 | 2.2 | 35.96 | SATURDAY | #N/A | 1988-02-04 | 13:00 | 2.2 | 35.96 |  |  | 2004-02-04 | 13:00 | 4 | 39.2 |  |  | 1995-02-04 | 13:00 | 2.8 | 37.04 | [5 empty] | -0.6 | 30.92 |  |  |  | -12.3 | 9.86 |  |  |  |  | -3.3 | 26.06 |  |  |  |  | -2.2 | 28.04 | [5 empty] | -3.3 | 26.06 |  |  |  | -4.4 | 24.08 |  |  |  |  | -5 | 23 |  |  |  |  | -7.8 | 17.96
1995-02-04 | 14:00 | 2.8 | 37.04 | SATURDAY | #N/A | 1988-02-04 | 14:00 | 2.2 | 35.96 |  |  | 2004-02-04 | 14:00 | 4 | 39.2 |  |  | 1995-02-04 | 14:00 | 2.2 | 35.96 | [5 empty] | -0.6 | 30.92 |  |  |  | -11.7 | 10.94 |  |  |  |  | -3.9 | 24.98 |  |  |  |  | -2.2 | 28.04 | [5 empty] | -3.9 | 24.98 |  |  |  | -5 | 23 |  |  |  |  | -5 | 23 |  |  |  |  | -7.2 | 19.04
1995-02-04 | 15:00 | 1.1 | 33.98 | SATURDAY | #N/A | 1988-02-04 | 15:00 | 2.2 | 35.96 |  |  | 2004-02-04 | 15:00 | 4 | 39.2 |  |  | 1995-02-04 | 15:00 | 2.2 | 35.96 | [5 empty] | -1.1 | 30.02 |  |  |  | -11.2 | 11.84 |  |  |  |  | -4.4 | 24.08 |  |  |  |  | -1.7 | 28.94 | [5 empty] | -4.4 | 24.08 |  |  |  | -5.6 | 21.92 |  |  |  |  | -5.6 | 21.92 |  |  |  |  | -6.7 | 19.94
1995-02-04 | 16:00 | 0.6 | 33.08 | SATURDAY | #N/A | 1988-02-04 | 16:00 | 2.8 | 37.04 |  |  | 2004-02-04 | 16:00 | 3 | 37.4 |  |  | 1995-02-04 | 16:00 | 0.6 | 33.08 | [5 empty] | -1.1 | 30.02 |  |  |  | -10.6 | 12.92 |  |  |  |  | -3.3 | 26.06 |  |  |  |  | -1.7 | 28.94 | [5 empty] | -5.6 | 21.92 |  |  |  | -5.6 | 21.92 |  |  |  |  | -6.1 | 21.02 |  |  |  |  | -7.2 | 19.04
1995-02-04 | 17:00 | 0 | 32 | SATURDAY | #N/A | 1988-02-04 | 17:00 | 2.8 | 37.04 |  |  | 2004-02-04 | 17:00 | 2 | 35.6 |  |  | 1995-02-04 | 17:00 | 0 | 32 | [5 empty] | -1.7 | 28.94 |  |  |  | -10.6 | 12.92 |  |  |  |  | -5.6 | 21.92 |  |  |  |  | -5 | 23 | [5 empty] | -6.7 | 19.94 |  |  |  | -7.2 | 19.04 |  |  |  |  | -6.1 | 21.02 |  |  |  |  | -8.3 | 17.06
1995-02-04 | 18:00 | 0 | 32 | SATURDAY | #N/A | 1988-02-04 | 18:00 | 2.2 | 35.96 |  |  | 2004-02-04 | 18:00 | 2 | 35.6 |  |  | 1995-02-04 | 18:00 | 0.6 | 33.08 | [5 empty] | -2.2 | 28.04 |  |  |  | -12.3 | 9.86 |  |  |  |  | -6.7 | 19.94 |  |  |  |  | -6.7 | 19.94 | [5 empty] | -7.2 | 19.04 |  |  |  | -8.3 | 17.06 |  |  |  |  | -7.2 | 19.04 |  |  |  |  | -9.4 | 15.08
1995-02-04 | 19:00 | 0 | 32 | SATURDAY | #N/A | 1988-02-04 | 19:00 | 0.6 | 33.08 |  |  | 2004-02-04 | 19:00 | 1 | 33.8 |  |  | 1995-02-04 | 19:00 | 0.6 | 33.08 | [5 empty] | -2.2 | 28.04 |  |  |  | -14.5 | 5.9 |  |  |  |  | -7.8 | 17.96 |  |  |  |  | -6.7 | 19.94 | [5 empty] | -6.7 | 19.94 |  |  |  | -10 | 14 |  |  |  |  | -7.8 | 17.96 |  |  |  |  | -10.6 | 12.92
1995-02-04 | 20:00 | 0 | 32 | SATURDAY | #N/A | 1988-02-04 | 20:00 | -1.7 | 28.94 |  |  | 2004-02-04 | 20:00 | 1 | 33.8 |  |  | 1995-02-04 | 20:00 | 0.6 | 33.08 | [5 empty] | -3.3 | 26.06 |  |  |  | -17.3 | 0.86 |  |  |  |  | -8.9 | 15.98 |  |  |  |  | -7.2 | 19.04 | [5 empty] | -7.2 | 19.04 |  |  |  | -10.6 | 12.92 |  |  |  |  | -8.3 | 17.06 |  |  |  |  | -11.1 | 12.02
1995-02-04 | 21:00 | -0.6 | 30.92 | SATURDAY | #N/A | 1988-02-04 | 21:00 | -2.2 | 28.04 |  |  | 2004-02-04 | 21:00 | 0 | 32 |  |  | 1995-02-04 | 21:00 | 0 | 32 | [5 empty] | -4.4 | 24.08 |  |  |  | -17.8 | -0.04 |  |  |  |  | -9.4 | 15.08 |  |  |  |  | -7.8 | 17.96 | [5 empty] | -7.8 | 17.96 |  |  |  | -11.7 | 10.94 |  |  |  |  | -9.4 | 15.08 |  |  |  |  | -12.8 | 8.96
1995-02-04 | 22:00 | -0.6 | 30.92 | SATURDAY | #N/A | 1988-02-04 | 22:00 | -3.3 | 26.06 |  |  | 2004-02-04 | 22:00 | -1 | 30.2 |  |  | 1995-02-04 | 22:00 | 0 | 32 | [5 empty] | -5 | 23 |  |  |  | -19.5 | -3.1 |  |  |  |  | -10 | 14 |  |  |  |  | -7.8 | 17.96 | [5 empty] | -7.8 | 17.96 |  |  |  | -12.2 | 10.04 |  |  |  |  | -10.6 | 12.92 |  |  |  |  | -14.4 | 6.08
1995-02-04 | 23:00 | -1.1 | 30.02 | SATURDAY | #N/A | 1988-02-04 | 23:00 | -4.4 | 24.08 |  |  | 2004-02-04 | 23:00 | -1 | 30.2 |  |  | 1995-02-04 | 23:00 | -1.1 | 30.02 | [5 empty] | -4.4 | 24.08 |  |  |  | -20 | -4 |  |  |  |  | -10.6 | 12.92 |  |  |  |  | -8.9 | 15.98 | [5 empty] | -8.3 | 17.06 |  |  |  | -11.7 | 10.94 |  |  |  |  | -11.1 | 12.02 |  |  |  |  | -16.1 | 3.02
1995-02-04 | 24:00 | -1.7 | 28.94 | SATURDAY | #N/A | 1988-02-04 | 24:00 | -5 | 23 |  |  | 2004-02-04 | 24:00 | -2 | 28.4 |  |  | 1995-02-04 | 24:00 | -1.1 | 30.02 | [5 empty] | -3.3 | 26.06 |  |  |  | -20.8 | -5.44 |  |  |  |  | -10.6 | 12.92 |  |  |  |  | -10 | 14 | [5 empty] | -8.9 | 15.98 |  |  |  | -12.2 | 10.04 |  |  |  |  | -12.2 | 10.04 |  |  |  |  | -16.7 | 1.94
1995-02-05 | 1:00 | -1.7 | 28.94 | SUNDAY | #N/A | 1988-02-05 | 1:00 | -5 | 23 |  |  | 2004-02-05 | 1:00 | -2 | 28.4 |  |  | 1995-02-05 | 1:00 | -1.1 | 30.02 | [5 empty] | -2.8 | 26.96 |  |  |  | -21.7 | -7.06 |  |  |  |  | -11.1 | 12.02 |  |  |  |  | -11.1 | 12.02 | [5 empty] | -7.8 | 17.96 |  |  |  | -12.8 | 8.96 |  |  |  |  | -12.2 | 10.04 |  |  |  |  | -17.8 | -0.04
1995-02-05 | 2:00 | -1.7 | 28.94 | SUNDAY | #N/A | 1988-02-05 | 2:00 | -5.6 | 21.92 |  |  | 2004-02-05 | 2:00 | -3 | 26.6 |  |  | 1995-02-05 | 2:00 | -1.7 | 28.94 | [5 empty] | -2.8 | 26.96 |  |  |  | -22.8 | -9.04 |  |  |  |  | -11.7 | 10.94 |  |  |  |  | -11.7 | 10.94 | [5 empty] | -7.8 | 17.96 |  |  |  | -12.2 | 10.04 |  |  |  |  | -11.7 | 10.94 |  |  |  |  | -18.9 | -2.02
1995-02-05 | 3:00 | -1.7 | 28.94 | SUNDAY | #N/A | 1988-02-05 | 3:00 | -5.6 | 21.92 |  |  | 2004-02-05 | 3:00 | -4 | 24.8 |  |  | 1995-02-05 | 3:00 | -1.7 | 28.94 | [5 empty] | -2.8 | 26.96 |  |  |  | -23.4 | -10.12 |  |  |  |  | -11.7 | 10.94 |  |  |  |  | -11.7 | 10.94 | [5 empty] | -7.8 | 17.96 |  |  |  | -12.2 | 10.04 |  |  |  |  | -12.2 | 10.04 |  |  |  |  | -20 | -4
1995-02-05 | 4:00 | -2.2 | 28.04 | SUNDAY | #N/A | 1988-02-05 | 4:00 | -6.1 | 21.02 |  |  | 2004-02-05 | 4:00 | -4 | 24.8 |  |  | 1995-02-05 | 4:00 | -2.2 | 28.04 | [5 empty] | -3.9 | 24.98 |  |  |  | -24 | -11.2 |  |  |  |  | -11.7 | 10.94 |  |  |  |  | -13.3 | 8.06 | [5 empty] | -8.3 | 17.06 |  |  |  | -12.8 | 8.96 |  |  |  |  | -12.8 | 8.96 |  |  |  |  | -19.4 | -2.92
1995-02-05 | 5:00 | -2.8 | 26.96 | SUNDAY | #N/A | 1988-02-05 | 5:00 | -6.1 | 21.02 |  |  | 2004-02-05 | 5:00 | -5 | 23 |  |  | 1995-02-05 | 5:00 | -2.8 | 26.96 | [5 empty] | -4.4 | 24.08 |  |  |  | -25 | -13 |  |  |  |  | -12.2 | 10.04 |  |  |  |  | -13.9 | 6.98 | [5 empty] | -9.4 | 15.08 |  |  |  | -13.3 | 8.06 |  |  |  |  | -12.8 | 8.96 |  |  |  |  | -20 | -4
1995-02-05 | 6:00 | -3.3 | 26.06 | SUNDAY | #N/A | 1988-02-05 | 6:00 | -6.7 | 19.94 |  |  | 2004-02-05 | 6:00 | -6 | 21.2 |  |  | 1995-02-05 | 6:00 | -3.9 | 24.98 | [5 empty] | -2.8 | 26.96 |  |  |  | -25 | -13 |  |  |  |  | -12.8 | 8.96 |  |  |  |  | -13.9 | 6.98 | [5 empty] | -10.6 | 12.92 |  |  |  | -13.9 | 6.98 |  |  |  |  | -13.3 | 8.06 |  |  |  |  | -21.7 | -7.06
1995-02-05 | 7:00 | -5 | 23 | SUNDAY | #N/A | 1988-02-05 | 7:00 | -6.7 | 19.94 |  |  | 2004-02-05 | 7:00 | -6 | 21.2 |  |  | 1995-02-05 | 7:00 | -4.4 | 24.08 | [5 empty] | -2.8 | 26.96 |  |  |  | -25.6 | -14.08 |  |  |  |  | -13.3 | 8.06 |  |  |  |  | -13.9 | 6.98 | [5 empty] | -11.1 | 12.02 |  |  |  | -13.9 | 6.98 |  |  |  |  | -13.3 | 8.06 |  |  |  |  | -22.2 | -7.96
1995-02-05 | 8:00 | -5.6 | 21.92 | SUNDAY | #N/A | 1988-02-05 | 8:00 | -6.7 | 19.94 |  |  | 2004-02-05 | 8:00 | -5 | 23 |  |  | 1995-02-05 | 8:00 | -5.6 | 21.92 | [5 empty] | -2.8 | 26.96 |  |  |  | -23.6 | -10.48 |  |  |  |  | -12.2 | 10.04 |  |  |  |  | -15.6 | 3.92 | [5 empty] | -8.9 | 15.98 |  |  |  | -13.3 | 8.06 |  |  |  |  | -13.9 | 6.98 |  |  |  |  | -21.7 | -7.06
1995-02-05 | 9:00 | -6.1 | 21.02 | SUNDAY | #N/A | 1988-02-05 | 9:00 | -5.6 | 21.92 |  |  | 2004-02-05 | 9:00 | -4 | 24.8 |  |  | 1995-02-05 | 9:00 | -5.6 | 21.92 | [5 empty] | -2.8 | 26.96 |  |  |  | -20.6 | -5.08 |  |  |  |  | -10.6 | 12.92 |  |  |  |  | -13.9 | 6.98 | [5 empty] | -8.3 | 17.06 |  |  |  | -11.7 | 10.94 |  |  |  |  | -13.9 | 6.98 |  |  |  |  | -19.4 | -2.92
1995-02-05 | 10:00 | -6.1 | 21.02 | SUNDAY | #N/A | 1988-02-05 | 10:00 | -5 | 23 |  |  | 2004-02-05 | 10:00 | -3 | 26.6 |  |  | 1995-02-05 | 10:00 | -5.6 | 21.92 | [5 empty] | -2.2 | 28.04 |  |  |  | -14.5 | 5.9 |  |  |  |  | -9.4 | 15.08 |  |  |  |  | -12.8 | 8.96 | [5 empty] | -8.9 | 15.98 |  |  |  | -11.7 | 10.94 |  |  |  |  | -12.2 | 10.04 |  |  |  |  | -18.3 | -0.94
1995-02-05 | 11:00 | -5.6 | 21.92 | SUNDAY | #N/A | 1988-02-05 | 11:00 | -4.4 | 24.08 |  |  | 2004-02-05 | 11:00 | -2 | 28.4 |  |  | 1995-02-05 | 11:00 | -5 | 23 | [5 empty] | -1.7 | 28.94 |  |  |  | -12.8 | 8.96 |  |  |  |  | -7.8 | 17.96 |  |  |  |  | -11.1 | 12.02 | [5 empty] | -7.8 | 17.96 |  |  |  | -10 | 14 |  |  |  |  | -10.6 | 12.92 |  |  |  |  | -17.2 | 1.04
1995-02-05 | 12:00 | -5.6 | 21.92 | SUNDAY | #N/A | 1988-02-05 | 12:00 | -3.3 | 26.06 |  |  | 2004-02-05 | 12:00 | -1 | 30.2 |  |  | 1995-02-05 | 12:00 | -5 | 23 | [5 empty] | -0.6 | 30.92 |  |  |  | -11.7 | 10.94 |  |  |  |  | -7.8 | 17.96 |  |  |  |  | -9.4 | 15.08 | [5 empty] | -6.7 | 19.94 |  |  |  | -9.4 | 15.08 |  |  |  |  | -10 | 14 |  |  |  |  | -16.7 | 1.94
1995-02-05 | 13:00 | -5 | 23 | SUNDAY | #N/A | 1988-02-05 | 13:00 | -2.8 | 26.96 |  |  | 2004-02-05 | 13:00 | -1 | 30.2 |  |  | 1995-02-05 | 13:00 | -5 | 23 | [5 empty] | 0 | 32 |  |  |  | -11.2 | 11.84 |  |  |  |  | -6.1 | 21.02 |  |  |  |  | -9.4 | 15.08 | [5 empty] | -5 | 23 |  |  |  | -8.3 | 17.06 |  |  |  |  | -8.9 | 15.98 |  |  |  |  | -16.1 | 3.02
1995-02-05 | 14:00 | -5.6 | 21.92 | SUNDAY | #N/A | 1988-02-05 | 14:00 | -1.7 | 28.94 |  |  | 2004-02-05 | 14:00 | -1 | 30.2 |  |  | 1995-02-05 | 14:00 | -5 | 23 | [5 empty] | 0.6 | 33.08 |  |  |  | -10.6 | 12.92 |  |  |  |  | -5 | 23 |  |  |  |  | -8.9 | 15.98 | [5 empty] | -5 | 23 |  |  |  | -8.3 | 17.06 |  |  |  |  | -8.3 | 17.06 |  |  |  |  | -15 | 5
1995-02-05 | 15:00 | -6.1 | 21.02 | SUNDAY | #N/A | 1988-02-05 | 15:00 | -2.2 | 28.04 |  |  | 2004-02-05 | 15:00 | -1 | 30.2 |  |  | 1995-02-05 | 15:00 | -6.1 | 21.02 | [5 empty] | 1.1 | 33.98 |  |  |  | -10 | 14 |  |  |  |  | -4.4 | 24.08 |  |  |  |  | -8.9 | 15.98 | [5 empty] | -5 | 23 |  |  |  | -8.3 | 17.06 |  |  |  |  | -8.9 | 15.98 |  |  |  |  | -15.6 | 3.92
1995-02-05 | 16:00 | -6.7 | 19.94 | SUNDAY | #N/A | 1988-02-05 | 16:00 | -2.2 | 28.04 |  |  | 2004-02-05 | 16:00 | 0 | 32 |  |  | 1995-02-05 | 16:00 | -6.1 | 21.02 | [5 empty] | 1.7 | 35.06 |  |  |  | -9.5 | 14.9 |  |  |  |  | -3.3 | 26.06 |  |  |  |  | -8.9 | 15.98 | [5 empty] | -3.9 | 24.98 |  |  |  | -8.3 | 17.06 |  |  |  |  | -8.9 | 15.98 |  |  |  |  | -15.6 | 3.92
1995-02-05 | 17:00 | -7.2 | 19.04 | SUNDAY | #N/A | 1988-02-05 | 17:00 | -2.2 | 28.04 |  |  | 2004-02-05 | 17:00 | 0 | 32 |  |  | 1995-02-05 | 17:00 | -6.7 | 19.94 | [5 empty] | 0.6 | 33.08 |  |  |  | -8.9 | 15.98 |  |  |  |  | -2.8 | 26.96 |  |  |  |  | -9.4 | 15.08 | [5 empty] | -3.9 | 24.98 |  |  |  | -9.4 | 15.08 |  |  |  |  | -9.4 | 15.08 |  |  |  |  | -15.6 | 3.92
1995-02-05 | 18:00 | -7.8 | 17.96 | SUNDAY | #N/A | 1988-02-05 | 18:00 | -2.8 | 26.96 |  |  | 2004-02-05 | 18:00 | -1 | 30.2 |  |  | 1995-02-05 | 18:00 | -7.8 | 17.96 | [5 empty] | -0.6 | 30.92 |  |  |  | -10 | 14 |  |  |  |  | -2.2 | 28.04 |  |  |  |  | -12.8 | 8.96 | [5 empty] | -4.4 | 24.08 |  |  |  | -10 | 14 |  |  |  |  | -10 | 14 |  |  |  |  | -17.2 | 1.04
1995-02-05 | 19:00 | -8.9 | 15.98 | SUNDAY | #N/A | 1988-02-05 | 19:00 | -2.8 | 26.96 |  |  | 2004-02-05 | 19:00 | -1 | 30.2 |  |  | 1995-02-05 | 19:00 | -8.9 | 15.98 | [5 empty] | -1.1 | 30.02 |  |  |  | -10.6 | 12.92 |  |  |  |  | -1.7 | 28.94 |  |  |  |  | -14.4 | 6.08 | [5 empty] | -3.9 | 24.98 |  |  |  | -10.6 | 12.92 |  |  |  |  | -10 | 14 |  |  |  |  | -20 | -4
1995-02-05 | 20:00 | -10.6 | 12.92 | SUNDAY | #N/A | 1988-02-05 | 20:00 | -3.3 | 26.06 |  |  | 2004-02-05 | 20:00 | -1 | 30.2 |  |  | 1995-02-05 | 20:00 | -10 | 14 | [5 empty] | -1.1 | 30.02 |  |  |  | -10.6 | 12.92 |  |  |  |  | -1.7 | 28.94 |  |  |  |  | -18.3 | -0.94 | [5 empty] | -3.9 | 24.98 |  |  |  | -11.1 | 12.02 |  |  |  |  | -10.6 | 12.92 |  |  |  |  | -22.8 | -9.04
1995-02-05 | 21:00 | -11.1 | 12.02 | SUNDAY | #N/A | 1988-02-05 | 21:00 | -3.3 | 26.06 |  |  | 2004-02-05 | 21:00 | -1 | 30.2 |  |  | 1995-02-05 | 21:00 | -10.6 | 12.92 | [5 empty] | -1.1 | 30.02 |  |  |  | -11.2 | 11.84 |  |  |  |  | -1.1 | 30.02 |  |  |  |  | -16.7 | 1.94 | [5 empty] | -3.9 | 24.98 |  |  |  | -11.7 | 10.94 |  |  |  |  | -11.1 | 12.02 |  |  |  |  | -25 | -13
1995-02-05 | 22:00 | -12.2 | 10.04 | SUNDAY | #N/A | 1988-02-05 | 22:00 | -3.9 | 24.98 |  |  | 2004-02-05 | 22:00 | -1 | 30.2 |  |  | 1995-02-05 | 22:00 | -11.1 | 12.02 | [5 empty] | -1.7 | 28.94 |  |  |  | -12 | 10.4 |  |  |  |  | -1.1 | 30.02 |  |  |  |  | -15.6 | 3.92 | [5 empty] | -3.9 | 24.98 |  |  |  | -12.8 | 8.96 |  |  |  |  | -11.7 | 10.94 |  |  |  |  | -26.7 | -16.06
1995-02-05 | 23:00 | -13.9 | 6.98 | SUNDAY | #N/A | 1988-02-05 | 23:00 | -4.4 | 24.08 |  |  | 2004-02-05 | 23:00 | -1 | 30.2 |  |  | 1995-02-05 | 23:00 | -12.2 | 10.04 | [5 empty] | -1.1 | 30.02 |  |  |  | -12.7 | 9.14 |  |  |  |  | -1.1 | 30.02 |  |  |  |  | -13.9 | 6.98 | [5 empty] | -3.9 | 24.98 |  |  |  | -12.8 | 8.96 |  |  |  |  | -11.7 | 10.94 |  |  |  |  | -27.2 | -16.96
1995-02-05 | 24:00 | -14.4 | 6.08 | SUNDAY | #N/A | 1988-02-05 | 24:00 | -5 | 23 |  |  | 2004-02-05 | 24:00 | -1 | 30.2 |  |  | 1995-02-05 | 24:00 | -13.3 | 8.06 | [5 empty] | -1.1 | 30.02 |  |  |  | -13.4 | 7.88 |  |  |  |  | -1.1 | 30.02 |  |  |  |  | -16.7 | 1.94 | [5 empty] | -3.3 | 26.06 |  |  |  | -12.8 | 8.96 |  |  |  |  | -12.8 | 8.96 |  |  |  |  | -27.2 | -16.96
1995-02-06 | 1:00 | -14.4 | 6.08 | WEEKDAY | #N/A | 1988-02-06 | 1:00 | -5.6 | 21.92 |  |  | 2004-02-06 | 1:00 | -1 | 30.2 |  |  | 1995-02-06 | 1:00 | -13.3 | 8.06 | [5 empty] | -1.1 | 30.02 |  |  |  | -13.4 | 7.88 |  |  |  |  | -0.6 | 30.92 |  |  |  |  | -17.8 | -0.04 | [5 empty] | 0.6 | 33.08 |  |  |  | -12.8 | 8.96 |  |  |  |  | -12.8 | 8.96 |  |  |  |  | -28.3 | -18.94
1995-02-06 | 2:00 | -15 | 5 | WEEKDAY | #N/A | 1988-02-06 | 2:00 | -6.7 | 19.94 |  |  | 2004-02-06 | 2:00 | -1 | 30.2 |  |  | 1995-02-06 | 2:00 | -13.3 | 8.06 | [5 empty] | -1.1 | 30.02 |  |  |  | -13.9 | 6.98 |  |  |  |  | -0.6 | 30.92 |  |  |  |  | -14.4 | 6.08 | [5 empty] | -0.6 | 30.92 |  |  |  | -13.9 | 6.98 |  |  |  |  | -13.3 | 8.06 |  |  |  |  | -29.4 | -20.92
1995-02-06 | 3:00 | -14.4 | 6.08 | WEEKDAY | #N/A | 1988-02-06 | 3:00 | -7.2 | 19.04 |  |  | 2004-02-06 | 3:00 | -1 | 30.2 |  |  | 1995-02-06 | 3:00 | -13.9 | 6.98 | [5 empty] | -1.1 | 30.02 |  |  |  | -13.9 | 6.98 |  |  |  |  | -1.1 | 30.02 |  |  |  |  | -15.6 | 3.92 | [5 empty] | -1.7 | 28.94 |  |  |  | -13.9 | 6.98 |  |  |  |  | -13.9 | 6.98 |  |  |  |  | -29.4 | -20.92
1995-02-06 | 4:00 | -15 | 5 | WEEKDAY | #N/A | 1988-02-06 | 4:00 | -7.8 | 17.96 |  |  | 2004-02-06 | 4:00 | -2 | 28.4 |  |  | 1995-02-06 | 4:00 | -13.3 | 8.06 | [5 empty] | -1.1 | 30.02 |  |  |  | -14.5 | 5.9 |  |  |  |  | -1.1 | 30.02 |  |  |  |  | -12.8 | 8.96 | [5 empty] | -2.8 | 26.96 |  |  |  | -15 | 5 |  |  |  |  | -14.4 | 6.08 |  |  |  |  | -30 | -22
1995-02-06 | 5:00 | -15 | 5 | WEEKDAY | #N/A | 1988-02-06 | 5:00 | -7.8 | 17.96 |  |  | 2004-02-06 | 5:00 | -3 | 26.6 |  |  | 1995-02-06 | 5:00 | -13.3 | 8.06 | [5 empty] | -1.1 | 30.02 |  |  |  | -13.9 | 6.98 |  |  |  |  | -1.1 | 30.02 |  |  |  |  | -12.2 | 10.04 | [5 empty] | -3.3 | 26.06 |  |  |  | -15 | 5 |  |  |  |  | -15 | 5 |  |  |  |  | -30.6 | -23.08
1995-02-06 | 6:00 | -14.4 | 6.08 | WEEKDAY | #N/A | 1988-02-06 | 6:00 | -8.3 | 17.06 |  |  | 2004-02-06 | 6:00 | -3 | 26.6 |  |  | 1995-02-06 | 6:00 | -12.8 | 8.96 | [5 empty] | -1.7 | 28.94 |  |  |  | -17.3 | 0.86 |  |  |  |  | -3.3 | 26.06 |  |  |  |  | -12.8 | 8.96 | [5 empty] | -5 | 23 |  |  |  | -13.9 | 6.98 |  |  |  |  | -15.6 | 3.92 |  |  |  |  | -31.1 | -23.98
1995-02-06 | 7:00 | -14.4 | 6.08 | WEEKDAY | #N/A | 1988-02-06 | 7:00 | -8.9 | 15.98 |  |  | 2004-02-06 | 7:00 | -3 | 26.6 |  |  | 1995-02-06 | 7:00 | -13.3 | 8.06 | [5 empty] | -2.2 | 28.04 |  |  |  | -18.4 | -1.12 |  |  |  |  | -4.4 | 24.08 |  |  |  |  | -13.9 | 6.98 | [5 empty] | -5 | 23 |  |  |  | -13.9 | 6.98 |  |  |  |  | -16.1 | 3.02 |  |  |  |  | -28.9 | -20.02
1995-02-06 | 8:00 | -13.9 | 6.98 | WEEKDAY | #N/A | 1988-02-06 | 8:00 | -9.4 | 15.08 |  |  | 2004-02-06 | 8:00 | -3 | 26.6 |  |  | 1995-02-06 | 8:00 | -12.8 | 8.96 | [5 empty] | -2.2 | 28.04 |  |  |  | -16.7 | 1.94 |  |  |  |  | -6.1 | 21.02 |  |  |  |  | -14.4 | 6.08 | [5 empty] | -6.7 | 19.94 |  |  |  | -15 | 5 |  |  |  |  | -15.6 | 3.92 |  |  |  |  | -24.4 | -11.92
1995-02-06 | 9:00 | -12.8 | 8.96 | WEEKDAY | #N/A | 1988-02-06 | 9:00 | -8.9 | 15.98 |  |  | 2004-02-06 | 9:00 | -2 | 28.4 |  |  | 1995-02-06 | 9:00 | -12.2 | 10.04 | [5 empty] | -1.7 | 28.94 |  |  |  | -12.3 | 9.86 |  |  |  |  | -7.2 | 19.04 |  |  |  |  | -12.2 | 10.04 | [5 empty] | -6.7 | 19.94 |  |  |  | -15 | 5 |  |  |  |  | -15.6 | 3.92 |  |  |  |  | -22.2 | -7.96
1995-02-06 | 10:00 | -11.7 | 10.94 | WEEKDAY | #N/A | 1988-02-06 | 10:00 | -8.3 | 17.06 |  |  | 2004-02-06 | 10:00 | -1 | 30.2 |  |  | 1995-02-06 | 10:00 | -11.1 | 12.02 | [5 empty] | -0.6 | 30.92 |  |  |  | -10.6 | 12.92 |  |  |  |  | -7.2 | 19.04 |  |  |  |  | -11.7 | 10.94 | [5 empty] | -6.1 | 21.02 |  |  |  | -15 | 5 |  |  |  |  | -15 | 5 |  |  |  |  | -13.9 | 6.98
1995-02-06 | 11:00 | -10 | 14 | WEEKDAY | #N/A | 1988-02-06 | 11:00 | -7.2 | 19.04 |  |  | 2004-02-06 | 11:00 | -1 | 30.2 |  |  | 1995-02-06 | 11:00 | -10.6 | 12.92 | [5 empty] | -0.6 | 30.92 |  |  |  | -8.4 | 16.88 |  |  |  |  | -7.2 | 19.04 |  |  |  |  | -10.6 | 12.92 | [5 empty] | -6.1 | 21.02 |  |  |  | -15 | 5 |  |  |  |  | -12.8 | 8.96 |  |  |  |  | -11.7 | 10.94
1995-02-06 | 12:00 | -9.4 | 15.08 | WEEKDAY | #N/A | 1988-02-06 | 12:00 | -6.7 | 19.94 |  |  | 2004-02-06 | 12:00 | 0 | 32 |  |  | 1995-02-06 | 12:00 | -9.4 | 15.08 | [5 empty] | 0 | 32 |  |  |  | -7.3 | 18.86 |  |  |  |  | -7.2 | 19.04 |  |  |  |  | -10 | 14 | [5 empty] | -6.1 | 21.02 |  |  |  | -13.9 | 6.98 |  |  |  |  | -12.2 | 10.04 |  |  |  |  | -11.1 | 12.02
1995-02-06 | 13:00 | -8.9 | 15.98 | WEEKDAY | #N/A | 1988-02-06 | 13:00 | -6.1 | 21.02 |  |  | 2004-02-06 | 13:00 | 1 | 33.8 |  |  | 1995-02-06 | 13:00 | -8.3 | 17.06 | [5 empty] | 0.6 | 33.08 |  |  |  | -6.2 | 20.84 |  |  |  |  | -7.2 | 19.04 |  |  |  |  | -8.9 | 15.98 | [5 empty] | -5 | 23 |  |  |  | -12.8 | 8.96 |  |  |  |  | -12.2 | 10.04 |  |  |  |  | -10.6 | 12.92
1995-02-06 | 14:00 | -8.3 | 17.06 | WEEKDAY | #N/A | 1988-02-06 | 14:00 | -5.6 | 21.92 |  |  | 2004-02-06 | 14:00 | 1 | 33.8 |  |  | 1995-02-06 | 14:00 | -7.8 | 17.96 | [5 empty] | 1.7 | 35.06 |  |  |  | -5.6 | 21.92 |  |  |  |  | -7.2 | 19.04 |  |  |  |  | -8.3 | 17.06 | [5 empty] | -5.6 | 21.92 |  |  |  | -13.3 | 8.06 |  |  |  |  | -12.2 | 10.04 |  |  |  |  | -10 | 14
1995-02-06 | 15:00 | -7.2 | 19.04 | WEEKDAY | #N/A | 1988-02-06 | 15:00 | -5.6 | 21.92 |  |  | 2004-02-06 | 15:00 | 1 | 33.8 |  |  | 1995-02-06 | 15:00 | -7.2 | 19.04 | [5 empty] | 1.7 | 35.06 |  |  |  | -4.5 | 23.9 |  |  |  |  | -7.8 | 17.96 |  |  |  |  | -8.3 | 17.06 | [5 empty] | -5 | 23 |  |  |  | -13.3 | 8.06 |  |  |  |  | -12.2 | 10.04 |  |  |  |  | -10 | 14
1995-02-06 | 16:00 | -7.2 | 19.04 | WEEKDAY | #N/A | 1988-02-06 | 16:00 | -5 | 23 |  |  | 2004-02-06 | 16:00 | 2 | 35.6 |  |  | 1995-02-06 | 16:00 | -7.2 | 19.04 | [5 empty] | 1.7 | 35.06 |  |  |  | -4.5 | 23.9 |  |  |  |  | -7.8 | 17.96 |  |  |  |  | -8.9 | 15.98 | [5 empty] | -5.6 | 21.92 |  |  |  | -13.3 | 8.06 |  |  |  |  | -13.3 | 8.06 |  |  |  |  | -10 | 14
1995-02-06 | 17:00 | -6.7 | 19.94 | WEEKDAY | #N/A | 1988-02-06 | 17:00 | -6.1 | 21.02 |  |  | 2004-02-06 | 17:00 | 2 | 35.6 |  |  | 1995-02-06 | 17:00 | -6.7 | 19.94 | [5 empty] | 1.1 | 33.98 |  |  |  | -4.5 | 23.9 |  |  |  |  | -7.8 | 17.96 |  |  |  |  | -9.4 | 15.08 | [5 empty] | -7.8 | 17.96 |  |  |  | -13.9 | 6.98 |  |  |  |  | -13.3 | 8.06 |  |  |  |  | -10.6 | 12.92
1995-02-06 | 18:00 | -8.3 | 17.06 | WEEKDAY | #N/A | 1988-02-06 | 18:00 | -6.7 | 19.94 |  |  | 2004-02-06 | 18:00 | 1.8 | 35.24 |  |  | 1995-02-06 | 18:00 | -6.7 | 19.94 | [5 empty] | -0.6 | 30.92 |  |  |  | -6.2 | 20.84 |  |  |  |  | -8.9 | 15.98 |  |  |  |  | -10 | 14 | [5 empty] | -8.3 | 17.06 |  |  |  | -14.4 | 6.08 |  |  |  |  | -13.3 | 8.06 |  |  |  |  | -11.1 | 12.02
1995-02-06 | 19:00 | -8.3 | 17.06 | WEEKDAY | #N/A | 1988-02-06 | 19:00 | -6.7 | 19.94 |  |  | 2004-02-06 | 19:00 | 1.8 | 35.24 |  |  | 1995-02-06 | 19:00 | -8.3 | 17.06 | [5 empty] | -2.8 | 26.96 |  |  |  | -7.3 | 18.86 |  |  |  |  | -10 | 14 |  |  |  |  | -10.6 | 12.92 | [5 empty] | -9.4 | 15.08 |  |  |  | -14.4 | 6.08 |  |  |  |  | -13.9 | 6.98 |  |  |  |  | -11.1 | 12.02
1995-02-06 | 20:00 | -8.3 | 17.06 | WEEKDAY | #N/A | 1988-02-06 | 20:00 | -7.2 | 19.04 |  |  | 2004-02-06 | 20:00 | 1.8 | 35.24 |  |  | 1995-02-06 | 20:00 | -7.8 | 17.96 | [5 empty] | -2.8 | 26.96 |  |  |  | -12.3 | 9.86 |  |  |  |  | -11.1 | 12.02 |  |  |  |  | -11.7 | 10.94 | [5 empty] | -8.9 | 15.98 |  |  |  | -15 | 5 |  |  |  |  | -14.4 | 6.08 |  |  |  |  | -12.8 | 8.96
1995-02-06 | 21:00 | -8.3 | 17.06 | WEEKDAY | #N/A | 1988-02-06 | 21:00 | -7.2 | 19.04 |  |  | 2004-02-06 | 21:00 | 2 | 35.6 |  |  | 1995-02-06 | 21:00 | -7.8 | 17.96 | [5 empty] | -1.7 | 28.94 |  |  |  | -13.9 | 6.98 |  |  |  |  | -11.7 | 10.94 |  |  |  |  | -14.4 | 6.08 | [5 empty] | -9.4 | 15.08 |  |  |  | -15 | 5 |  |  |  |  | -14.4 | 6.08 |  |  |  |  | -12.8 | 8.96
1995-02-06 | 22:00 | -8.9 | 15.98 | WEEKDAY | #N/A | 1988-02-06 | 22:00 | -7.8 | 17.96 |  |  | 2004-02-06 | 22:00 | 2 | 35.6 |  |  | 1995-02-06 | 22:00 | -8.3 | 17.06 | [5 empty] | -0.6 | 30.92 |  |  |  | -13.9 | 6.98 |  |  |  |  | -11.7 | 10.94 |  |  |  |  | -13.3 | 8.06 | [5 empty] | -10 | 14 |  |  |  | -15 | 5 |  |  |  |  | -15.6 | 3.92 |  |  |  |  | -15 | 5
1995-02-06 | 23:00 | -8.9 | 15.98 | WEEKDAY | #N/A | 1988-02-06 | 23:00 | -8.3 | 17.06 |  |  | 2004-02-06 | 23:00 | 1.8 | 35.24 |  |  | 1995-02-06 | 23:00 | -8.3 | 17.06 | [5 empty] | -0.6 | 30.92 |  |  |  | -15 | 5 |  |  |  |  | -12.2 | 10.04 |  |  |  |  | -13.3 | 8.06 | [5 empty] | -10.6 | 12.92 |  |  |  | -15 | 5 |  |  |  |  | -15.6 | 3.92 |  |  |  |  | -16.7 | 1.94
1995-02-06 | 24:00 | -8.9 | 15.98 | WEEKDAY | #N/A | 1988-02-06 | 24:00 | -9.4 | 15.08 |  |  | 2004-02-06 | 24:00 | 1.4 | 34.52 |  |  | 1995-02-06 | 24:00 | -8.3 | 17.06 | [5 empty] | -0.6 | 30.92 |  |  |  | -15.3 | 4.46 |  |  |  |  | -12.8 | 8.96 |  |  |  |  | -13.9 | 6.98 | [5 empty] | -11.1 | 12.02 |  |  |  | -15 | 5 |  |  |  |  | -15.6 | 3.92 |  |  |  |  | -18.3 | -0.94
1995-02-07 | 1:00 | -9.4 | 15.08 | WEEKDAY | #N/A | 1988-02-07 | 1:00 | -9.4 | 15.08 |  |  | 2004-02-07 | 1:00 | 1.5 | 34.7 |  |  | 1995-02-07 | 1:00 | -8.9 | 15.98 | [5 empty] | -0.6 | 30.92 |  |  |  | -15.6 | 3.92 |  |  |  |  | -13.3 | 8.06 |  |  |  |  | -14.4 | 6.08 | [5 empty] | -12.2 | 10.04 |  |  |  | -15 | 5 |  |  |  |  | -16.1 | 3.02 |  |  |  |  | -20 | -4
1995-02-07 | 2:00 | -9.4 | 15.08 | WEEKDAY | #N/A | 1988-02-07 | 2:00 | -10.6 | 12.92 |  |  | 2004-02-07 | 2:00 | 1.3 | 34.34 |  |  | 1995-02-07 | 2:00 | -8.9 | 15.98 | [5 empty] | 0 | 32 |  |  |  | -15.5 | 4.1 |  |  |  |  | -13.3 | 8.06 |  |  |  |  | -16.1 | 3.02 | [5 empty] | -12.2 | 10.04 |  |  |  | -13.9 | 6.98 |  |  |  |  | -16.7 | 1.94 |  |  |  |  | -21.7 | -7.06
1995-02-07 | 3:00 | -9.4 | 15.08 | WEEKDAY | #N/A | 1988-02-07 | 3:00 | -10.6 | 12.92 |  |  | 2004-02-07 | 3:00 | 1 | 33.8 |  |  | 1995-02-07 | 3:00 | -8.9 | 15.98 | [5 empty] | 0.6 | 33.08 |  |  |  | -15.6 | 3.92 |  |  |  |  | -13.9 | 6.98 |  |  |  |  | -15.6 | 3.92 | [5 empty] | -12.2 | 10.04 |  |  |  | -15.6 | 3.92 |  |  |  |  | -16.7 | 1.94 |  |  |  |  | -26.1 | -14.98
1995-02-07 | 4:00 | -9.4 | 15.08 | WEEKDAY | #N/A | 1988-02-07 | 4:00 | -11.1 | 12.02 |  |  | 2004-02-07 | 4:00 | 2 | 35.6 |  |  | 1995-02-07 | 4:00 | -8.9 | 15.98 | [5 empty] | 0.6 | 33.08 |  |  |  | -15.1 | 4.82 |  |  |  |  | -14.4 | 6.08 |  |  |  |  | -16.1 | 3.02 | [5 empty] | -13.3 | 8.06 |  |  |  | -16.1 | 3.02 |  |  |  |  | -17.2 | 1.04 |  |  |  |  | -27.8 | -18.04
1995-02-07 | 5:00 | -9.4 | 15.08 | WEEKDAY | #N/A | 1988-02-07 | 5:00 | -11.1 | 12.02 |  |  | 2004-02-07 | 5:00 | 2 | 35.6 |  |  | 1995-02-07 | 5:00 | -8.9 | 15.98 | [5 empty] | 1.1 | 33.98 |  |  |  | -15 | 5 |  |  |  |  | -14.4 | 6.08 |  |  |  |  | -18.9 | -2.02 | [5 empty] | -13.3 | 8.06 |  |  |  | -15.6 | 3.92 |  |  |  |  | -17.2 | 1.04 |  |  |  |  | -28.9 | -20.02
1995-02-07 | 6:00 | -9.4 | 15.08 | WEEKDAY | #N/A | 1988-02-07 | 6:00 | -11.7 | 10.94 |  |  | 2004-02-07 | 6:00 | 2 | 35.6 |  |  | 1995-02-07 | 6:00 | -9.4 | 15.08 | [5 empty] | 0.6 | 33.08 |  |  |  | -15 | 5 |  |  |  |  | -15 | 5 |  |  |  |  | -16.7 | 1.94 | [5 empty] | -15 | 5 |  |  |  | -16.1 | 3.02 |  |  |  |  | -16.7 | 1.94 |  |  |  |  | -26.7 | -16.06
1995-02-07 | 7:00 | -9.4 | 15.08 | WEEKDAY | #N/A | 1988-02-07 | 7:00 | -11.7 | 10.94 |  |  | 2004-02-07 | 7:00 | 2 | 35.6 |  |  | 1995-02-07 | 7:00 | -9.4 | 15.08 | [5 empty] | 0 | 32 |  |  |  | -13.9 | 6.98 |  |  |  |  | -14.4 | 6.08 |  |  |  |  | -18.3 | -0.94 | [5 empty] | -16.7 | 1.94 |  |  |  | -16.7 | 1.94 |  |  |  |  | -16.7 | 1.94 |  |  |  |  | -25.6 | -14.08
1995-02-07 | 8:00 | -8.3 | 17.06 | WEEKDAY | #N/A | 1988-02-07 | 8:00 | -11.1 | 12.02 |  |  | 2004-02-07 | 8:00 | 2 | 35.6 |  |  | 1995-02-07 | 8:00 | -8.9 | 15.98 | [5 empty] | 0 | 32 |  |  |  | -13.4 | 7.88 |  |  |  |  | -13.9 | 6.98 |  |  |  |  | -18.3 | -0.94 | [5 empty] | -13.9 | 6.98 |  |  |  | -15.6 | 3.92 |  |  |  |  | -16.7 | 1.94 |  |  |  |  | -26.1 | -14.98
1995-02-07 | 9:00 | -7.2 | 19.04 | WEEKDAY | #N/A | 1988-02-07 | 9:00 | -10.6 | 12.92 |  |  | 2004-02-07 | 9:00 | 2 | 35.6 |  |  | 1995-02-07 | 9:00 | -7.8 | 17.96 | [5 empty] | 1.7 | 35.06 |  |  |  | -8.9 | 15.98 |  |  |  |  | -12.2 | 10.04 |  |  |  |  | -15.6 | 3.92 | [5 empty] | -10 | 14 |  |  |  | -15.6 | 3.92 |  |  |  |  | -15.6 | 3.92 |  |  |  |  | -22.2 | -7.96
1995-02-07 | 10:00 | -6.7 | 19.94 | WEEKDAY | #N/A | 1988-02-07 | 10:00 | -9.4 | 15.08 |  |  | 2004-02-07 | 10:00 | 3 | 37.4 |  |  | 1995-02-07 | 10:00 | -7.2 | 19.04 | [5 empty] | 3.3 | 37.94 |  |  |  | -6.2 | 20.84 |  |  |  |  | -11.7 | 10.94 |  |  |  |  | -13.9 | 6.98 | [5 empty] | -8.9 | 15.98 |  |  |  | -13.9 | 6.98 |  |  |  |  | -14.4 | 6.08 |  |  |  |  | -15.6 | 3.92
1995-02-07 | 11:00 | -5.6 | 21.92 | WEEKDAY | #N/A | 1988-02-07 | 11:00 | -7.8 | 17.96 |  |  | 2004-02-07 | 11:00 | 4 | 39.2 |  |  | 1995-02-07 | 11:00 | -6.7 | 19.94 | [5 empty] | 3.9 | 39.02 |  |  |  | -3.4 | 25.88 |  |  |  |  | -10.6 | 12.92 |  |  |  |  | -11.7 | 10.94 | [5 empty] | -6.7 | 19.94 |  |  |  | -13.3 | 8.06 |  |  |  |  | -13.3 | 8.06 |  |  |  |  | -11.7 | 10.94
1995-02-07 | 12:00 | -5 | 23 | WEEKDAY | #N/A | 1988-02-07 | 12:00 | -6.7 | 19.94 |  |  | 2004-02-07 | 12:00 | 4 | 39.2 |  |  | 1995-02-07 | 12:00 | -5.6 | 21.92 | [5 empty] | 4.4 | 39.92 |  |  |  | -2.3 | 27.86 |  |  |  |  | -8.3 | 17.06 |  |  |  |  | -10.6 | 12.92 | [5 empty] | -6.1 | 21.02 |  |  |  | -11.7 | 10.94 |  |  |  |  | -12.2 | 10.04 |  |  |  |  | -10 | 14
1995-02-07 | 13:00 | -3.9 | 24.98 | WEEKDAY | #N/A | 1988-02-07 | 13:00 | -6.1 | 21.02 |  |  | 2004-02-07 | 13:00 | 3 | 37.4 |  |  | 1995-02-07 | 13:00 | -5.6 | 21.92 | [5 empty] | 5 | 41 |  |  |  | -1.4 | 29.48 |  |  |  |  | -6.7 | 19.94 |  |  |  |  | -10 | 14 | [5 empty] | -4.4 | 24.08 |  |  |  | -9.4 | 15.08 |  |  |  |  | -11.1 | 12.02 |  |  |  |  | -9.4 | 15.08
1995-02-07 | 14:00 | -3.9 | 24.98 | WEEKDAY | #N/A | 1988-02-07 | 14:00 | -4.4 | 24.08 |  |  | 2004-02-07 | 14:00 | 3 | 37.4 |  |  | 1995-02-07 | 14:00 | -4.4 | 24.08 | [5 empty] | 5.6 | 42.08 |  |  |  | -0.6 | 30.92 |  |  |  |  | -5.6 | 21.92 |  |  |  |  | -10 | 14 | [5 empty] | -2.8 | 26.96 |  |  |  | -7.2 | 19.04 |  |  |  |  | -8.9 | 15.98 |  |  |  |  | -8.3 | 17.06
1995-02-07 | 15:00 | -2.8 | 26.96 | WEEKDAY | #N/A | 1988-02-07 | 15:00 | -4.4 | 24.08 |  |  | 2004-02-07 | 15:00 | 3 | 37.4 |  |  | 1995-02-07 | 15:00 | -3.9 | 24.98 | [5 empty] | 5.6 | 42.08 |  |  |  | 0 | 32 |  |  |  |  | -3.9 | 24.98 |  |  |  |  | -8.3 | 17.06 | [5 empty] | -1.7 | 28.94 |  |  |  | -6.1 | 21.02 |  |  |  |  | -6.7 | 19.94 |  |  |  |  | -7.2 | 19.04
1995-02-07 | 16:00 | -3.3 | 26.06 | WEEKDAY | #N/A | 1988-02-07 | 16:00 | -4.4 | 24.08 |  |  | 2004-02-07 | 16:00 | 3 | 37.4 |  |  | 1995-02-07 | 16:00 | -3.9 | 24.98 | [5 empty] | 5 | 41 |  |  |  | 0 | 32 |  |  |  |  | -3.3 | 26.06 |  |  |  |  | -7.8 | 17.96 | [5 empty] | -0.6 | 30.92 |  |  |  | -5.6 | 21.92 |  |  |  |  | -5.6 | 21.92 |  |  |  |  | -7.2 | 19.04
1995-02-07 | 17:00 | -3.9 | 24.98 | WEEKDAY | #N/A | 1988-02-07 | 17:00 | -3.9 | 24.98 |  |  | 2004-02-07 | 17:00 | 3 | 37.4 |  |  | 1995-02-07 | 17:00 | -4.4 | 24.08 | [5 empty] | 3.9 | 39.02 |  |  |  | 0 | 32 |  |  |  |  | -3.3 | 26.06 |  |  |  |  | -7.8 | 17.96 | [5 empty] | -0.6 | 30.92 |  |  |  | -5.6 | 21.92 |  |  |  |  | -4.4 | 24.08 |  |  |  |  | -7.2 | 19.04
1995-02-07 | 18:00 | -4.4 | 24.08 | WEEKDAY | #N/A | 1988-02-07 | 18:00 | -4.4 | 24.08 |  |  | 2004-02-07 | 18:00 | 1 | 33.8 |  |  | 1995-02-07 | 18:00 | -4.4 | 24.08 | [5 empty] | 2.8 | 37.04 |  |  |  | -0.6 | 30.92 |  |  |  |  | -4.4 | 24.08 |  |  |  |  | -7.8 | 17.96 | [5 empty] | -1.7 | 28.94 |  |  |  | -4.4 | 24.08 |  |  |  |  | -4.4 | 24.08 |  |  |  |  | -7.2 | 19.04
1995-02-07 | 19:00 | -4.4 | 24.08 | WEEKDAY | #N/A | 1988-02-07 | 19:00 | -3.9 | 24.98 |  |  | 2004-02-07 | 19:00 | 0 | 32 |  |  | 1995-02-07 | 19:00 | -4.4 | 24.08 | [5 empty] | 2.2 | 35.96 |  |  |  | -0.6 | 30.92 |  |  |  |  | -5.6 | 21.92 |  |  |  |  | -7.8 | 17.96 | [5 empty] | -1.1 | 30.02 |  |  |  | -5.6 | 21.92 |  |  |  |  | -4.4 | 24.08 |  |  |  |  | -7.2 | 19.04
1995-02-07 | 20:00 | -4.4 | 24.08 | WEEKDAY | #N/A | 1988-02-07 | 20:00 | -3.9 | 24.98 |  |  | 2004-02-07 | 20:00 | -1 | 30.2 |  |  | 1995-02-07 | 20:00 | -4.4 | 24.08 | [5 empty] | 1.1 | 33.98 |  |  |  | -0.6 | 30.92 |  |  |  |  | -5.6 | 21.92 |  |  |  |  | -7.2 | 19.04 | [5 empty] | -1.7 | 28.94 |  |  |  | -5.6 | 21.92 |  |  |  |  | -4.4 | 24.08 |  |  |  |  | -7.2 | 19.04
1995-02-07 | 21:00 | -5 | 23 | WEEKDAY | #N/A | 1988-02-07 | 21:00 | -4.4 | 24.08 |  |  | 2004-02-07 | 21:00 | -2 | 28.4 |  |  | 1995-02-07 | 21:00 | -5.6 | 21.92 | [5 empty] | 0.6 | 33.08 |  |  |  | -0.6 | 30.92 |  |  |  |  | -5.6 | 21.92 |  |  |  |  | -7.2 | 19.04 | [5 empty] | -1.1 | 30.02 |  |  |  | -5.6 | 21.92 |  |  |  |  | -5 | 23 |  |  |  |  | -6.7 | 19.94
1995-02-07 | 22:00 | -5 | 23 | WEEKDAY | #N/A | 1988-02-07 | 22:00 | -4.4 | 24.08 |  |  | 2004-02-07 | 22:00 | -3 | 26.6 |  |  | 1995-02-07 | 22:00 | -5 | 23 | [5 empty] | -0.6 | 30.92 |  |  |  | 0 | 32 |  |  |  |  | -5.6 | 21.92 |  |  |  |  | -7.2 | 19.04 | [5 empty] | -1.7 | 28.94 |  |  |  | -5.6 | 21.92 |  |  |  |  | -5.6 | 21.92 |  |  |  |  | -6.1 | 21.02
1995-02-07 | 23:00 | -4.4 | 24.08 | WEEKDAY | #N/A | 1988-02-07 | 23:00 | -3.9 | 24.98 |  |  | 2004-02-07 | 23:00 | -4 | 24.8 |  |  | 1995-02-07 | 23:00 | -5 | 23 | [5 empty] | -1.7 | 28.94 |  |  |  | 0.5 | 32.9 |  |  |  |  | -5.6 | 21.92 |  |  |  |  | -7.2 | 19.04 | [5 empty] | -2.8 | 26.96 |  |  |  | -5.6 | 21.92 |  |  |  |  | -5 | 23 |  |  |  |  | -5.6 | 21.92
1995-02-07 | 24:00 | -4.4 | 24.08 | WEEKDAY | #N/A | 1988-02-07 | 24:00 | -3.9 | 24.98 |  |  | 2004-02-07 | 24:00 | -4 | 24.8 |  |  | 1995-02-07 | 24:00 | -5.6 | 21.92 | [5 empty] | -2.8 | 26.96 |  |  |  | -0.6 | 30.92 |  |  |  |  | -5.6 | 21.92 |  |  |  |  | -6.7 | 19.94 | [5 empty] | -2.8 | 26.96 |  |  |  | -5 | 23 |  |  |  |  | -4.4 | 24.08 |  |  |  |  | -5.6 | 21.92
1995-02-08 | 1:00 | -4.4 | 24.08 | WEEKDAY | #N/A | 1988-02-08 | 1:00 | -3.3 | 26.06 |  |  | 2004-02-08 | 1:00 | -4 | 24.8 |  |  | 1995-02-08 | 1:00 | -5.6 | 21.92 | [5 empty] | -3.9 | 24.98 |  |  |  | -1.7 | 28.94 |  |  |  |  | -5.6 | 21.92 |  |  |  |  | -6.7 | 19.94 | [5 empty] | -3.9 | 24.98 |  |  |  | -5 | 23 |  |  |  |  | -5 | 23 |  |  |  |  | -5.6 | 21.92
1995-02-08 | 2:00 | -3.9 | 24.98 | WEEKDAY | #N/A | 1988-02-08 | 2:00 | -3.3 | 26.06 |  |  | 2004-02-08 | 2:00 | -4 | 24.8 |  |  | 1995-02-08 | 2:00 | -5.6 | 21.92 | [5 empty] | -5 | 23 |  |  |  | -1.7 | 28.94 |  |  |  |  | -5.6 | 21.92 |  |  |  |  | -6.1 | 21.02 | [5 empty] | -5 | 23 |  |  |  | -5 | 23 |  |  |  |  | -5 | 23 |  |  |  |  | -5 | 23
1995-02-08 | 3:00 | -5 | 23 | WEEKDAY | #N/A | 1988-02-08 | 3:00 | -3.3 | 26.06 |  |  | 2004-02-08 | 3:00 | -5 | 23 |  |  | 1995-02-08 | 3:00 | -5 | 23 | [5 empty] | -5.6 | 21.92 |  |  |  | -1.7 | 28.94 |  |  |  |  | -5.6 | 21.92 |  |  |  |  | -6.1 | 21.02 | [5 empty] | -6.7 | 19.94 |  |  |  | -5 | 23 |  |  |  |  | -4.4 | 24.08 |  |  |  |  | -6.1 | 21.02
1995-02-08 | 4:00 | -5 | 23 | WEEKDAY | #N/A | 1988-02-08 | 4:00 | -3.3 | 26.06 |  |  | 2004-02-08 | 4:00 | -6 | 21.2 |  |  | 1995-02-08 | 4:00 | -6.1 | 21.02 | [5 empty] | -6.1 | 21.02 |  |  |  | -1.7 | 28.94 |  |  |  |  | -6.1 | 21.02 |  |  |  |  | -6.1 | 21.02 | [5 empty] | -6.7 | 19.94 |  |  |  | -6.7 | 19.94 |  |  |  |  | -4.4 | 24.08 |  |  |  |  | -6.1 | 21.02
1995-02-08 | 5:00 | -5.6 | 21.92 | WEEKDAY | #N/A | 1988-02-08 | 5:00 | -2.8 | 26.96 |  |  | 2004-02-08 | 5:00 | -7 | 19.4 |  |  | 1995-02-08 | 5:00 | -6.1 | 21.02 | [5 empty] | -6.7 | 19.94 |  |  |  | -1.7 | 28.94 |  |  |  |  | -6.1 | 21.02 |  |  |  |  | -6.1 | 21.02 | [5 empty] | -4.4 | 24.08 |  |  |  | -7.2 | 19.04 |  |  |  |  | -6.1 | 21.02 |  |  |  |  | -5.6 | 21.92
1995-02-08 | 6:00 | -6.1 | 21.02 | WEEKDAY | #N/A | 1988-02-08 | 6:00 | -2.8 | 26.96 |  |  | 2004-02-08 | 6:00 | -8 | 17.6 |  |  | 1995-02-08 | 6:00 | -7.2 | 19.04 | [5 empty] | -7.2 | 19.04 |  |  |  | -1.7 | 28.94 |  |  |  |  | -6.7 | 19.94 |  |  |  |  | -6.7 | 19.94 | [5 empty] | -3.9 | 24.98 |  |  |  | -8.3 | 17.06 |  |  |  |  | -6.1 | 21.02 |  |  |  |  | -6.1 | 21.02
1995-02-08 | 7:00 | -6.7 | 19.94 | WEEKDAY | #N/A | 1988-02-08 | 7:00 | -2.8 | 26.96 |  |  | 2004-02-08 | 7:00 | -9 | 15.8 |  |  | 1995-02-08 | 7:00 | -6.7 | 19.94 | [5 empty] | -7.8 | 17.96 |  |  |  | -1.2 | 29.84 |  |  |  |  | -6.7 | 19.94 |  |  |  |  | -7.2 | 19.04 | [5 empty] | -3.3 | 26.06 |  |  |  | -10 | 14 |  |  |  |  | -7.8 | 17.96 |  |  |  |  | -7.8 | 17.96
1995-02-08 | 8:00 | -6.1 | 21.02 | WEEKDAY | #N/A | 1988-02-08 | 8:00 | -2.2 | 28.04 |  |  | 2004-02-08 | 8:00 | -9 | 15.8 |  |  | 1995-02-08 | 8:00 | -5.6 | 21.92 | [5 empty] | -6.7 | 19.94 |  |  |  | -1.4 | 29.48 |  |  |  |  | -6.7 | 19.94 |  |  |  |  | -7.2 | 19.04 | [5 empty] | -4.4 | 24.08 |  |  |  | -10 | 14 |  |  |  |  | -7.8 | 17.96 |  |  |  |  | -9.4 | 15.08
1995-02-08 | 9:00 | -6.1 | 21.02 | WEEKDAY | #N/A | 1988-02-08 | 9:00 | -0.6 | 30.92 |  |  | 2004-02-08 | 9:00 | -8 | 17.6 |  |  | 1995-02-08 | 9:00 | -4.4 | 24.08 | [5 empty] | -5.6 | 21.92 |  |  |  | -0.6 | 30.92 |  |  |  |  | -4.4 | 24.08 |  |  |  |  | -5 | 23 | [5 empty] | -3.9 | 24.98 |  |  |  | -9.4 | 15.08 |  |  |  |  | -7.8 | 17.96 |  |  |  |  | -8.9 | 15.98
1995-02-08 | 10:00 | -5.6 | 21.92 | WEEKDAY | #N/A | 1988-02-08 | 10:00 | 0.6 | 33.08 |  |  | 2004-02-08 | 10:00 | -7 | 19.4 |  |  | 1995-02-08 | 10:00 | -3.9 | 24.98 | [5 empty] | -5 | 23 |  |  |  | 0.5 | 32.9 |  |  |  |  | -3.9 | 24.98 |  |  |  |  | -2.8 | 26.96 | [5 empty] | -2.8 | 26.96 |  |  |  | -8.3 | 17.06 |  |  |  |  | -7.8 | 17.96 |  |  |  |  | -10.6 | 12.92
1995-02-08 | 11:00 | -5 | 23 | WEEKDAY | #N/A | 1988-02-08 | 11:00 | 1.1 | 33.98 |  |  | 2004-02-08 | 11:00 | -7 | 19.4 |  |  | 1995-02-08 | 11:00 | -3.9 | 24.98 | [5 empty] | -3.9 | 24.98 |  |  |  | 1.1 | 33.98 |  |  |  |  | -3.3 | 26.06 |  |  |  |  | -3.9 | 24.98 | [5 empty] | -2.8 | 26.96 |  |  |  | -7.2 | 19.04 |  |  |  |  | -7.2 | 19.04 |  |  |  |  | -10.6 | 12.92
1995-02-08 | 12:00 | -3.3 | 26.06 | WEEKDAY | #N/A | 1988-02-08 | 12:00 | 2.2 | 35.96 |  |  | 2004-02-08 | 12:00 | -6 | 21.2 |  |  | 1995-02-08 | 12:00 | -3.3 | 26.06 | [5 empty] | -3.3 | 26.06 |  |  |  | 1.1 | 33.98 |  |  |  |  | -2.2 | 28.04 |  |  |  |  | -3.9 | 24.98 | [5 empty] | -2.2 | 28.04 |  |  |  | -6.7 | 19.94 |  |  |  |  | -6.7 | 19.94 |  |  |  |  | -10.6 | 12.92
1995-02-08 | 13:00 | -2.8 | 26.96 | WEEKDAY | #N/A | 1988-02-08 | 13:00 | 2.8 | 37.04 |  |  | 2004-02-08 | 13:00 | -4 | 24.8 |  |  | 1995-02-08 | 13:00 | -2.2 | 28.04 | [5 empty] | -2.8 | 26.96 |  |  |  | 1.1 | 33.98 |  |  |  |  | -1.7 | 28.94 |  |  |  |  | -3.9 | 24.98 | [5 empty] | -1.7 | 28.94 |  |  |  | -7.2 | 19.04 |  |  |  |  | -6.7 | 19.94 |  |  |  |  | -10.6 | 12.92
1995-02-08 | 14:00 | -3.3 | 26.06 | WEEKDAY | #N/A | 1988-02-08 | 14:00 | 2.8 | 37.04 |  |  | 2004-02-08 | 14:00 | -3 | 26.6 |  |  | 1995-02-08 | 14:00 | -2.2 | 28.04 | [5 empty] | -2.2 | 28.04 |  |  |  | 1.1 | 33.98 |  |  |  |  | -1.1 | 30.02 |  |  |  |  | -4.4 | 24.08 | [5 empty] | -1.1 | 30.02 |  |  |  | -7.2 | 19.04 |  |  |  |  | -6.7 | 19.94 |  |  |  |  | -10.6 | 12.92
1995-02-08 | 15:00 | -2.8 | 26.96 | WEEKDAY | #N/A | 1988-02-08 | 15:00 | 2.8 | 37.04 |  |  | 2004-02-08 | 15:00 | -2 | 28.4 |  |  | 1995-02-08 | 15:00 | -1.7 | 28.94 | [5 empty] | -1.7 | 28.94 |  |  |  | 1.1 | 33.98 |  |  |  |  | -1.1 | 30.02 |  |  |  |  | -4.4 | 24.08 | [5 empty] | -1.1 | 30.02 |  |  |  | -7.8 | 17.96 |  |  |  |  | -6.7 | 19.94 |  |  |  |  | -10 | 14
1995-02-08 | 16:00 | -2.8 | 26.96 | WEEKDAY | #N/A | 1988-02-08 | 16:00 | 1.7 | 35.06 |  |  | 2004-02-08 | 16:00 | -2 | 28.4 |  |  | 1995-02-08 | 16:00 | -2.8 | 26.96 | [5 empty] | -2.2 | 28.04 |  |  |  | 2.2 | 35.96 |  |  |  |  | 0 | 32 |  |  |  |  | -5 | 23 | [5 empty] | -1.1 | 30.02 |  |  |  | -7.8 | 17.96 |  |  |  |  | -6.7 | 19.94 |  |  |  |  | -10 | 14
1995-02-08 | 17:00 | -3.3 | 26.06 | WEEKDAY | #N/A | 1988-02-08 | 17:00 | 1.1 | 33.98 |  |  | 2004-02-08 | 17:00 | -3 | 26.6 |  |  | 1995-02-08 | 17:00 | -3.9 | 24.98 | [5 empty] | -3.3 | 26.06 |  |  |  | 2.3 | 36.14 |  |  |  |  | -1.1 | 30.02 |  |  |  |  | -5.6 | 21.92 | [5 empty] | -1.7 | 28.94 |  |  |  | -7.8 | 17.96 |  |  |  |  | -7.2 | 19.04 |  |  |  |  | -12.2 | 10.04
1995-02-08 | 18:00 | -4.4 | 24.08 | WEEKDAY | #N/A | 1988-02-08 | 18:00 | 0.6 | 33.08 |  |  | 2004-02-08 | 18:00 | -3 | 26.6 |  |  | 1995-02-08 | 18:00 | -4.4 | 24.08 | [5 empty] | -3.9 | 24.98 |  |  |  | 2.2 | 35.96 |  |  |  |  | -2.8 | 26.96 |  |  |  |  | -6.1 | 21.02 | [5 empty] | -2.8 | 26.96 |  |  |  | -8.3 | 17.06 |  |  |  |  | -8.3 | 17.06 |  |  |  |  | -13.3 | 8.06
1995-02-08 | 19:00 | -4.4 | 24.08 | WEEKDAY | #N/A | 1988-02-08 | 19:00 | 0 | 32 |  |  | 2004-02-08 | 19:00 | -4 | 24.8 |  |  | 1995-02-08 | 19:00 | -4.4 | 24.08 | [5 empty] | -4.4 | 24.08 |  |  |  | 1.6 | 34.88 |  |  |  |  | -2.8 | 26.96 |  |  |  |  | -6.7 | 19.94 | [5 empty] | -3.3 | 26.06 |  |  |  | -8.3 | 17.06 |  |  |  |  | -8.3 | 17.06 |  |  |  |  | -18.9 | -2.02
1995-02-08 | 20:00 | -5 | 23 | WEEKDAY | #N/A | 1988-02-08 | 20:00 | -0.6 | 30.92 |  |  | 2004-02-08 | 20:00 | -4 | 24.8 |  |  | 1995-02-08 | 20:00 | -5 | 23 | [5 empty] | -5 | 23 |  |  |  | 1.6 | 34.88 |  |  |  |  | -2.8 | 26.96 |  |  |  |  | -7.2 | 19.04 | [5 empty] | -4.4 | 24.08 |  |  |  | -8.9 | 15.98 |  |  |  |  | -9.4 | 15.08 |  |  |  |  | -20.6 | -5.08
1995-02-08 | 21:00 | -5.6 | 21.92 | WEEKDAY | #N/A | 1988-02-08 | 21:00 | -0.6 | 30.92 |  |  | 2004-02-08 | 21:00 | -4 | 24.8 |  |  | 1995-02-08 | 21:00 | -5.6 | 21.92 | [5 empty] | -4.4 | 24.08 |  |  |  | 1.6 | 34.88 |  |  |  |  | -3.9 | 24.98 |  |  |  |  | -8.9 | 15.98 | [5 empty] | -5.6 | 21.92 |  |  |  | -9.4 | 15.08 |  |  |  |  | -10.6 | 12.92 |  |  |  |  | -21.1 | -5.98
1995-02-08 | 22:00 | -6.1 | 21.02 | WEEKDAY | #N/A | 1988-02-08 | 22:00 | -1.1 | 30.02 |  |  | 2004-02-08 | 22:00 | -4 | 24.8 |  |  | 1995-02-08 | 22:00 | -6.7 | 19.94 | [5 empty] | -4.4 | 24.08 |  |  |  | 1.6 | 34.88 |  |  |  |  | -2.8 | 26.96 |  |  |  |  | -8.3 | 17.06 | [5 empty] | -5 | 23 |  |  |  | -10.6 | 12.92 |  |  |  |  | -11.7 | 10.94 |  |  |  |  | -20 | -4
1995-02-08 | 23:00 | -7.2 | 19.04 | WEEKDAY | #N/A | 1988-02-08 | 23:00 | -1.7 | 28.94 |  |  | 2004-02-08 | 23:00 | -4 | 24.8 |  |  | 1995-02-08 | 23:00 | -7.2 | 19.04 | [5 empty] | -3.3 | 26.06 |  |  |  | 2.2 | 35.96 |  |  |  |  | -2.8 | 26.96 |  |  |  |  | -8.9 | 15.98 | [5 empty] | -5 | 23 |  |  |  | -12.8 | 8.96 |  |  |  |  | -11.7 | 10.94 |  |  |  |  | -20 | -4
1995-02-08 | 24:00 | -7.2 | 19.04 | WEEKDAY | #N/A | 1988-02-08 | 24:00 | -1.7 | 28.94 |  |  | 2004-02-08 | 24:00 | -4 | 24.8 |  |  | 1995-02-08 | 24:00 | -7.8 | 17.96 | [5 empty] | -3.9 | 24.98 |  |  |  | 2.2 | 35.96 |  |  |  |  | -2.8 | 26.96 |  |  |  |  | -8.9 | 15.98 | [5 empty] | -5 | 23 |  |  |  | -13.3 | 8.06 |  |  |  |  | -12.8 | 8.96 |  |  |  |  | -19.4 | -2.92
1995-02-09 | 1:00 | -7.8 | 17.96 | WEEKDAY | #N/A | 1988-02-09 | 1:00 | -1.7 | 28.94 |  |  | 2004-02-09 | 1:00 | -4 | 24.8 |  |  | 1995-02-09 | 1:00 | -7.8 | 17.96 | [5 empty] | -3.9 | 24.98 |  |  |  | 1.6 | 34.88 |  |  |  |  | -2.8 | 26.96 |  |  |  |  | -10 | 14 | [5 empty] | -5 | 23 |  |  |  | -15 | 5 |  |  |  |  | -14.4 | 6.08 |  |  |  |  | -20 | -4
1995-02-09 | 2:00 | -8.3 | 17.06 | WEEKDAY | #N/A | 1988-02-09 | 2:00 | -2.2 | 28.04 |  |  | 2004-02-09 | 2:00 | -4 | 24.8 |  |  | 1995-02-09 | 2:00 | -8.3 | 17.06 | [5 empty] | -5 | 23 |  |  |  | 1.6 | 34.88 |  |  |  |  | -2.8 | 26.96 |  |  |  |  | -11.1 | 12.02 | [5 empty] | -5 | 23 |  |  |  | -14.4 | 6.08 |  |  |  |  | -16.7 | 1.94 |  |  |  |  | -21.1 | -5.98
1995-02-09 | 3:00 | -8.3 | 17.06 | WEEKDAY | #N/A | 1988-02-09 | 3:00 | -3.3 | 26.06 |  |  | 2004-02-09 | 3:00 | -4 | 24.8 |  |  | 1995-02-09 | 3:00 | -8.3 | 17.06 | [5 empty] | -5.6 | 21.92 |  |  |  | 1.6 | 34.88 |  |  |  |  | -2.8 | 26.96 |  |  |  |  | -12.2 | 10.04 | [5 empty] | -6.1 | 21.02 |  |  |  | -13.9 | 6.98 |  |  |  |  | -16.7 | 1.94 |  |  |  |  | -22.2 | -7.96
1995-02-09 | 4:00 | -8.3 | 17.06 | WEEKDAY | #N/A | 1988-02-09 | 4:00 | -3.9 | 24.98 |  |  | 2004-02-09 | 4:00 | -5 | 23 |  |  | 1995-02-09 | 4:00 | -8.3 | 17.06 | [5 empty] | -5.6 | 21.92 |  |  |  | 2.7 | 36.86 |  |  |  |  | -3.9 | 24.98 |  |  |  |  | -15 | 5 | [5 empty] | -5.6 | 21.92 |  |  |  | -12.2 | 10.04 |  |  |  |  | -14.4 | 6.08 |  |  |  |  | -19.4 | -2.92
1995-02-09 | 5:00 | -7.8 | 17.96 | WEEKDAY | #N/A | 1988-02-09 | 5:00 | -3.9 | 24.98 |  |  | 2004-02-09 | 5:00 | -6 | 21.2 |  |  | 1995-02-09 | 5:00 | -8.3 | 17.06 | [5 empty] | -8.9 | 15.98 |  |  |  | 3.3 | 37.94 |  |  |  |  | -3.9 | 24.98 |  |  |  |  | -16.7 | 1.94 | [5 empty] | -5.6 | 21.92 |  |  |  | -11.1 | 12.02 |  |  |  |  | -13.3 | 8.06 |  |  |  |  | -20 | -4
1995-02-09 | 6:00 | -7.8 | 17.96 | WEEKDAY | #N/A | 1988-02-09 | 6:00 | -4.4 | 24.08 |  |  | 2004-02-09 | 6:00 | -6 | 21.2 |  |  | 1995-02-09 | 6:00 | -8.3 | 17.06 | [5 empty] | -6.1 | 21.02 |  |  |  | 2.7 | 36.86 |  |  |  |  | -3.3 | 26.06 |  |  |  |  | -16.7 | 1.94 | [5 empty] | -5.6 | 21.92 |  |  |  | -10.6 | 12.92 |  |  |  |  | -12.2 | 10.04 |  |  |  |  | -18.9 | -2.02
1995-02-09 | 7:00 | -8.3 | 17.06 | WEEKDAY | #N/A | 1988-02-09 | 7:00 | -4.4 | 24.08 |  |  | 2004-02-09 | 7:00 | -5 | 23 |  |  | 1995-02-09 | 7:00 | -8.3 | 17.06 | [5 empty] | -2.8 | 26.96 |  |  |  | 2.7 | 36.86 |  |  |  |  | -3.3 | 26.06 |  |  |  |  | -18.3 | -0.94 | [5 empty] | -5.6 | 21.92 |  |  |  | -8.9 | 15.98 |  |  |  |  | -11.7 | 10.94 |  |  |  |  | -17.8 | -0.04
1995-02-09 | 8:00 | -7.8 | 17.96 | WEEKDAY | #N/A | 1988-02-09 | 8:00 | -3.9 | 24.98 |  |  | 2004-02-09 | 8:00 | -4 | 24.8 |  |  | 1995-02-09 | 8:00 | -7.8 | 17.96 | [5 empty] | 0 | 32 |  |  |  | 3.3 | 37.94 |  |  |  |  | -3.9 | 24.98 |  |  |  |  | -16.7 | 1.94 | [5 empty] | -5.6 | 21.92 |  |  |  | -7.8 | 17.96 |  |  |  |  | -11.7 | 10.94 |  |  |  |  | -16.1 | 3.02
1995-02-09 | 9:00 | -7.2 | 19.04 | WEEKDAY | #N/A | 1988-02-09 | 9:00 | -2.2 | 28.04 |  |  | 2004-02-09 | 9:00 | -2 | 28.4 |  |  | 1995-02-09 | 9:00 | -7.2 | 19.04 | [5 empty] | 2.8 | 37.04 |  |  |  | 5 | 41 |  |  |  |  | -3.3 | 26.06 |  |  |  |  | -13.9 | 6.98 | [5 empty] | -5 | 23 |  |  |  | -6.7 | 19.94 |  |  |  |  | -9.4 | 15.08 |  |  |  |  | -13.9 | 6.98
1995-02-09 | 10:00 | -6.1 | 21.02 | WEEKDAY | #N/A | 1988-02-09 | 10:00 | -1.1 | 30.02 |  |  | 2004-02-09 | 10:00 | -1 | 30.2 |  |  | 1995-02-09 | 10:00 | -6.1 | 21.02 | [5 empty] | 4.4 | 39.92 |  |  |  | 5 | 41 |  |  |  |  | -2.8 | 26.96 |  |  |  |  | -10 | 14 | [5 empty] | -4.4 | 24.08 |  |  |  | -6.1 | 21.02 |  |  |  |  | -7.2 | 19.04 |  |  |  |  | -11.7 | 10.94
1995-02-09 | 11:00 | -4.4 | 24.08 | WEEKDAY | #N/A | 1988-02-09 | 11:00 | 0 | 32 |  |  | 2004-02-09 | 11:00 | 1 | 33.8 |  |  | 1995-02-09 | 11:00 | -4.4 | 24.08 | [5 empty] | 5 | 41 |  |  |  | 5.5 | 41.9 |  |  |  |  | -2.2 | 28.04 |  |  |  |  | -7.2 | 19.04 | [5 empty] | -3.3 | 26.06 |  |  |  | -2.8 | 26.96 |  |  |  |  | -5.6 | 21.92 |  |  |  |  | -9.4 | 15.08
1995-02-09 | 12:00 | -2.8 | 26.96 | WEEKDAY | #N/A | 1988-02-09 | 12:00 | 1.7 | 35.06 |  |  | 2004-02-09 | 12:00 | 3 | 37.4 |  |  | 1995-02-09 | 12:00 | -3.3 | 26.06 | [5 empty] | 6.1 | 42.98 |  |  |  | 5 | 41 |  |  |  |  | -1.7 | 28.94 |  |  |  |  | -6.1 | 21.02 | [5 empty] | -2.2 | 28.04 |  |  |  | -2.2 | 28.04 |  |  |  |  | -2.2 | 28.04 |  |  |  |  | -8.3 | 17.06
1995-02-09 | 13:00 | -1.1 | 30.02 | WEEKDAY | #N/A | 1988-02-09 | 13:00 | 2.8 | 37.04 |  |  | 2004-02-09 | 13:00 | 3.5 | 38.3 |  |  | 1995-02-09 | 13:00 | -2.8 | 26.96 | [5 empty] | 5.6 | 42.08 |  |  |  | 5.5 | 41.9 |  |  |  |  | -1.1 | 30.02 |  |  |  |  | -6.1 | 21.02 | [5 empty] | -1.7 | 28.94 |  |  |  | -2.2 | 28.04 |  |  |  |  | -1.1 | 30.02 |  |  |  |  | -7.8 | 17.96
1995-02-09 | 14:00 | -1.1 | 30.02 | WEEKDAY | #N/A | 1988-02-09 | 14:00 | 2.8 | 37.04 |  |  | 2004-02-09 | 14:00 | 4 | 39.2 |  |  | 1995-02-09 | 14:00 | -2.2 | 28.04 | [5 empty] | 5 | 41 |  |  |  | 6.1 | 42.98 |  |  |  |  | -0.6 | 30.92 |  |  |  |  | -2.8 | 26.96 | [5 empty] | -1.1 | 30.02 |  |  |  | -1.7 | 28.94 |  |  |  |  | -0.6 | 30.92 |  |  |  |  | -7.8 | 17.96
1995-02-09 | 15:00 | -0.6 | 30.92 | WEEKDAY | #N/A | 1988-02-09 | 15:00 | 2.8 | 37.04 |  |  | 2004-02-09 | 15:00 | 5 | 41 |  |  | 1995-02-09 | 15:00 | -2.2 | 28.04 | [5 empty] | 5.6 | 42.08 |  |  |  | 6.1 | 42.98 |  |  |  |  | -1.1 | 30.02 |  |  |  |  | -2.2 | 28.04 | [5 empty] | -1.7 | 28.94 |  |  |  | -1.7 | 28.94 |  |  |  |  | -0.6 | 30.92 |  |  |  |  | -7.8 | 17.96
1995-02-09 | 16:00 | -0.6 | 30.92 | WEEKDAY | #N/A | 1988-02-09 | 16:00 | 2.8 | 37.04 |  |  | 2004-02-09 | 16:00 | 4 | 39.2 |  |  | 1995-02-09 | 16:00 | -2.2 | 28.04 | [5 empty] | 5.6 | 42.08 |  |  |  | 5.5 | 41.9 |  |  |  |  | -1.1 | 30.02 |  |  |  |  | -1.7 | 28.94 | [5 empty] | -1.1 | 30.02 |  |  |  | -1.7 | 28.94 |  |  |  |  | -1.1 | 30.02 |  |  |  |  | -8.3 | 17.06
1995-02-09 | 17:00 | -2.2 | 28.04 | WEEKDAY | #N/A | 1988-02-09 | 17:00 | 2.8 | 37.04 |  |  | 2004-02-09 | 17:00 | 4 | 39.2 |  |  | 1995-02-09 | 17:00 | -2.8 | 26.96 | [5 empty] | 4.4 | 39.92 |  |  |  | 5 | 41 |  |  |  |  | -2.8 | 26.96 |  |  |  |  | -1.7 | 28.94 | [5 empty] | -1.7 | 28.94 |  |  |  | -2.2 | 28.04 |  |  |  |  | -1.1 | 30.02 |  |  |  |  | -8.3 | 17.06
1995-02-09 | 18:00 | -2.2 | 28.04 | WEEKDAY | #N/A | 1988-02-09 | 18:00 | 2.2 | 35.96 |  |  | 2004-02-09 | 18:00 | 4 | 39.2 |  |  | 1995-02-09 | 18:00 | -2.8 | 26.96 | [5 empty] | 2.8 | 37.04 |  |  |  | 5 | 41 |  |  |  |  | -4.4 | 24.08 |  |  |  |  | -1.7 | 28.94 | [5 empty] | -2.8 | 26.96 |  |  |  | -2.8 | 26.96 |  |  |  |  | -2.2 | 28.04 |  |  |  |  | -8.3 | 17.06
1995-02-09 | 19:00 | -2.2 | 28.04 | WEEKDAY | #N/A | 1988-02-09 | 19:00 | 2.2 | 35.96 |  |  | 2004-02-09 | 19:00 | 4 | 39.2 |  |  | 1995-02-09 | 19:00 | -2.2 | 28.04 | [5 empty] | 2.2 | 35.96 |  |  |  | 4.4 | 39.92 |  |  |  |  | -4.4 | 24.08 |  |  |  |  | -1.1 | 30.02 | [5 empty] | -2.8 | 26.96 |  |  |  | -2.8 | 26.96 |  |  |  |  | -2.8 | 26.96 |  |  |  |  | -8.9 | 15.98
1995-02-09 | 20:00 | -1.7 | 28.94 | WEEKDAY | #N/A | 1988-02-09 | 20:00 | 2.2 | 35.96 |  |  | 2004-02-09 | 20:00 | 4 | 39.2 |  |  | 1995-02-09 | 20:00 | -2.2 | 28.04 | [5 empty] | 2.8 | 37.04 |  |  |  | 4.4 | 39.92 |  |  |  |  | -4.4 | 24.08 |  |  |  |  | -1.1 | 30.02 | [5 empty] | -2.2 | 28.04 |  |  |  | -3.9 | 24.98 |  |  |  |  | -2.8 | 26.96 |  |  |  |  | -9.4 | 15.08
1995-02-09 | 21:00 | -1.7 | 28.94 | WEEKDAY | #N/A | 1988-02-09 | 21:00 | 2.2 | 35.96 |  |  | 2004-02-09 | 21:00 | 4 | 39.2 |  |  | 1995-02-09 | 21:00 | -2.8 | 26.96 | [5 empty] | 2.2 | 35.96 |  |  |  | 4.4 | 39.92 |  |  |  |  | -5 | 23 |  |  |  |  | -1.1 | 30.02 | [5 empty] | -2.8 | 26.96 |  |  |  | -3.9 | 24.98 |  |  |  |  | -2.8 | 26.96 |  |  |  |  | -10 | 14
1995-02-09 | 22:00 | -1.1 | 30.02 | WEEKDAY | #N/A | 1988-02-09 | 22:00 | 2.2 | 35.96 |  |  | 2004-02-09 | 22:00 | 4 | 39.2 |  |  | 1995-02-09 | 22:00 | -2.2 | 28.04 | [5 empty] | 1.7 | 35.06 |  |  |  | 3.8 | 38.84 |  |  |  |  | -5.6 | 21.92 |  |  |  |  | -1.1 | 30.02 | [5 empty] | -3.3 | 26.06 |  |  |  | -3.9 | 24.98 |  |  |  |  | -3.3 | 26.06 |  |  |  |  | -9.4 | 15.08
1995-02-09 | 23:00 | -0.6 | 30.92 | WEEKDAY | #N/A | 1988-02-09 | 23:00 | 1.7 | 35.06 |  |  | 2004-02-09 | 23:00 | 3 | 37.4 |  |  | 1995-02-09 | 23:00 | -1.7 | 28.94 | [5 empty] | 2.2 | 35.96 |  |  |  | 3.8 | 38.84 |  |  |  |  | -5.6 | 21.92 |  |  |  |  | -1.1 | 30.02 | [5 empty] | -4.4 | 24.08 |  |  |  | -4.4 | 24.08 |  |  |  |  | -3.9 | 24.98 |  |  |  |  | -10 | 14
1995-02-09 | 24:00 | -1.1 | 30.02 | WEEKDAY | #N/A | 1988-02-09 | 24:00 | 1.7 | 35.06 |  |  | 2004-02-09 | 24:00 | 3 | 37.4 |  |  | 1995-02-09 | 24:00 | -1.1 | 30.02 | [5 empty] | 1.1 | 33.98 |  |  |  | 3.3 | 37.94 |  |  |  |  | -6.1 | 21.02 |  |  |  |  | -1.1 | 30.02 | [5 empty] | -5.6 | 21.92 |  |  |  | -5 | 23 |  |  |  |  | -5 | 23 |  |  |  |  | -10 | 14
1995-02-10 | 1:00 | -1.1 | 30.02 | WEEKDAY | #N/A | 1988-02-10 | 1:00 | 1.7 | 35.06 |  |  | 2004-02-10 | 1:00 | 3 | 37.4 |  |  | 1995-02-10 | 1:00 | -1.7 | 28.94 | [5 empty] | 0 | 32 |  |  |  | 3.3 | 37.94 |  |  |  |  | -7.8 | 17.96 |  |  |  |  | -1.1 | 30.02 | [5 empty] | -6.1 | 21.02 |  |  |  | -5.6 | 21.92 |  |  |  |  | -5.6 | 21.92 |  |  |  |  | -10 | 14
1995-02-10 | 2:00 | -1.7 | 28.94 | WEEKDAY | #N/A | 1988-02-10 | 2:00 | 1.7 | 35.06 |  |  | 2004-02-10 | 2:00 | 3 | 37.4 |  |  | 1995-02-10 | 2:00 | -2.2 | 28.04 | [5 empty] | -1.7 | 28.94 |  |  |  | 2.7 | 36.86 |  |  |  |  | -8.3 | 17.06 |  |  |  |  | -1.1 | 30.02 | [5 empty] | -7.2 | 19.04 |  |  |  | -6.1 | 21.02 |  |  |  |  | -5.6 | 21.92 |  |  |  |  | -8.9 | 15.98
1995-02-10 | 3:00 | -1.1 | 30.02 | WEEKDAY | #N/A | 1988-02-10 | 3:00 | 2.2 | 35.96 |  |  | 2004-02-10 | 3:00 | 3 | 37.4 |  |  | 1995-02-10 | 3:00 | -2.8 | 26.96 | [5 empty] | -0.6 | 30.92 |  |  |  | 2.2 | 35.96 |  |  |  |  | -9.4 | 15.08 |  |  |  |  | -1.1 | 30.02 | [5 empty] | -9.4 | 15.08 |  |  |  | -7.2 | 19.04 |  |  |  |  | -5.6 | 21.92 |  |  |  |  | -8.3 | 17.06
1995-02-10 | 4:00 | -1.1 | 30.02 | WEEKDAY | #N/A | 1988-02-10 | 4:00 | 1.7 | 35.06 |  |  | 2004-02-10 | 4:00 | 3 | 37.4 |  |  | 1995-02-10 | 4:00 | -2.8 | 26.96 | [5 empty] | -0.6 | 30.92 |  |  |  | 2.7 | 36.86 |  |  |  |  | -10.6 | 12.92 |  |  |  |  | -1.7 | 28.94 | [5 empty] | -10 | 14 |  |  |  | -8.3 | 17.06 |  |  |  |  | -6.7 | 19.94 |  |  |  |  | -6.7 | 19.94
1995-02-10 | 5:00 | -1.1 | 30.02 | WEEKDAY | #N/A | 1988-02-10 | 5:00 | 1.1 | 33.98 |  |  | 2004-02-10 | 5:00 | 3 | 37.4 |  |  | 1995-02-10 | 5:00 | -3.3 | 26.06 | [5 empty] | -2.2 | 28.04 |  |  |  | 2.2 | 35.96 |  |  |  |  | -11.7 | 10.94 |  |  |  |  | -2.2 | 28.04 | [5 empty] | -10.6 | 12.92 |  |  |  | -8.9 | 15.98 |  |  |  |  | -7.8 | 17.96 |  |  |  |  | -6.1 | 21.02
1995-02-10 | 6:00 | -1.7 | 28.94 | WEEKDAY | #N/A | 1988-02-10 | 6:00 | 1.1 | 33.98 |  |  | 2004-02-10 | 6:00 | 2 | 35.6 |  |  | 1995-02-10 | 6:00 | -3.9 | 24.98 | [5 empty] | -3.3 | 26.06 |  |  |  | 2.2 | 35.96 |  |  |  |  | -12.8 | 8.96 |  |  |  |  | -2.8 | 26.96 | [5 empty] | -10.6 | 12.92 |  |  |  | -10 | 14 |  |  |  |  | -8.9 | 15.98 |  |  |  |  | -7.2 | 19.04
1995-02-10 | 7:00 | -1.1 | 30.02 | WEEKDAY | #N/A | 1988-02-10 | 7:00 | 1.1 | 33.98 |  |  | 2004-02-10 | 7:00 | 1 | 33.8 |  |  | 1995-02-10 | 7:00 | -3.9 | 24.98 | [5 empty] | -1.1 | 30.02 |  |  |  | 1.6 | 34.88 |  |  |  |  | -13.3 | 8.06 |  |  |  |  | -2.8 | 26.96 | [5 empty] | -10.6 | 12.92 |  |  |  | -10 | 14 |  |  |  |  | -10 | 14 |  |  |  |  | -8.3 | 17.06
1995-02-10 | 8:00 | -1.1 | 30.02 | WEEKDAY | #N/A | 1988-02-10 | 8:00 | 2.2 | 35.96 |  |  | 2004-02-10 | 8:00 | 1 | 33.8 |  |  | 1995-02-10 | 8:00 | -2.8 | 26.96 | [5 empty] | 1.7 | 35.06 |  |  |  | 2.2 | 35.96 |  |  |  |  | -13.3 | 8.06 |  |  |  |  | -3.3 | 26.06 | [5 empty] | -12.2 | 10.04 |  |  |  | -10 | 14 |  |  |  |  | -10.6 | 12.92 |  |  |  |  | -9.4 | 15.08
1995-02-10 | 9:00 | 0 | 32 | WEEKDAY | #N/A | 1988-02-10 | 9:00 | 2.8 | 37.04 |  |  | 2004-02-10 | 9:00 | 4 | 39.2 |  |  | 1995-02-10 | 9:00 | -1.7 | 28.94 | [5 empty] | 3.9 | 39.02 |  |  |  | 2.7 | 36.86 |  |  |  |  | -12.8 | 8.96 |  |  |  |  | -3.9 | 24.98 | [5 empty] | -11.7 | 10.94 |  |  |  | -8.3 | 17.06 |  |  |  |  | -8.9 | 15.98 |  |  |  |  | -8.3 | 17.06
1995-02-10 | 10:00 | 2.2 | 35.96 | WEEKDAY | #N/A | 1988-02-10 | 10:00 | 2.8 | 37.04 |  |  | 2004-02-10 | 10:00 | 4 | 39.2 |  |  | 1995-02-10 | 10:00 | 0 | 32 | [5 empty] | 6.7 | 44.06 |  |  |  | 3.8 | 38.84 |  |  |  |  | -12.2 | 10.04 |  |  |  |  | -3.3 | 26.06 | [5 empty] | -11.1 | 12.02 |  |  |  | -7.2 | 19.04 |  |  |  |  | -7.8 | 17.96 |  |  |  |  | -7.2 | 19.04
1995-02-10 | 11:00 | 2.8 | 37.04 | WEEKDAY | #N/A | 1988-02-10 | 11:00 | 3.9 | 39.02 |  |  | 2004-02-10 | 11:00 | 5 | 41 |  |  | 1995-02-10 | 11:00 | 0.6 | 33.08 | [5 empty] | 7.8 | 46.04 |  |  |  | 3.8 | 38.84 |  |  |  |  | -10.6 | 12.92 |  |  |  |  | -3.3 | 26.06 | [5 empty] | -9.4 | 15.08 |  |  |  | -6.7 | 19.94 |  |  |  |  | -5.6 | 21.92 |  |  |  |  | -6.7 | 19.94
1995-02-10 | 12:00 | 3.9 | 39.02 | WEEKDAY | #N/A | 1988-02-10 | 12:00 | 3.9 | 39.02 |  |  | 2004-02-10 | 12:00 | 7 | 44.6 |  |  | 1995-02-10 | 12:00 | 2.2 | 35.96 | [5 empty] | 8.9 | 48.02 |  |  |  | 4.4 | 39.92 |  |  |  |  | -9.4 | 15.08 |  |  |  |  | -2.8 | 26.96 | [5 empty] | -9.4 | 15.08 |  |  |  | -6.1 | 21.02 |  |  |  |  | -5.6 | 21.92 |  |  |  |  | -6.7 | 19.94
1995-02-10 | 13:00 | 5.6 | 42.08 | WEEKDAY | #N/A | 1988-02-10 | 13:00 | 4.4 | 39.92 |  |  | 2004-02-10 | 13:00 | 7 | 44.6 |  |  | 1995-02-10 | 13:00 | 2.8 | 37.04 | [5 empty] | 9.4 | 48.92 |  |  |  | 4.4 | 39.92 |  |  |  |  | -8.9 | 15.98 |  |  |  |  | -2.8 | 26.96 | [5 empty] | -9.4 | 15.08 |  |  |  | -4.4 | 24.08 |  |  |  |  | -5 | 23 |  |  |  |  | -6.1 | 21.02
1995-02-10 | 14:00 | 3.9 | 39.02 | WEEKDAY | #N/A | 1988-02-10 | 14:00 | 4.4 | 39.92 |  |  | 2004-02-10 | 14:00 | 7 | 44.6 |  |  | 1995-02-10 | 14:00 | 2.8 | 37.04 | [5 empty] | 10 | 50 |  |  |  | 5.5 | 41.9 |  |  |  |  | -8.3 | 17.06 |  |  |  |  | -2.2 | 28.04 | [5 empty] | -8.9 | 15.98 |  |  |  | -5 | 23 |  |  |  |  | -5 | 23 |  |  |  |  | -6.1 | 21.02
1995-02-10 | 15:00 | 4.4 | 39.92 | WEEKDAY | #N/A | 1988-02-10 | 15:00 | 4.4 | 39.92 |  |  | 2004-02-10 | 15:00 | 8 | 46.4 |  |  | 1995-02-10 | 15:00 | 3.3 | 37.94 | [5 empty] | 9.4 | 48.92 |  |  |  | 5.5 | 41.9 |  |  |  |  | -7.8 | 17.96 |  |  |  |  | -2.2 | 28.04 | [5 empty] | -8.3 | 17.06 |  |  |  | -5 | 23 |  |  |  |  | -6.1 | 21.02 |  |  |  |  | -5.6 | 21.92
1995-02-10 | 16:00 | 3.9 | 39.02 | WEEKDAY | #N/A | 1988-02-10 | 16:00 | 3.9 | 39.02 |  |  | 2004-02-10 | 16:00 | 7 | 44.6 |  |  | 1995-02-10 | 16:00 | 3.3 | 37.94 | [5 empty] | 7.2 | 44.96 |  |  |  | 5 | 41 |  |  |  |  | -7.8 | 17.96 |  |  |  |  | -2.2 | 28.04 | [5 empty] | -9.4 | 15.08 |  |  |  | -5.6 | 21.92 |  |  |  |  | -6.1 | 21.02 |  |  |  |  | -6.1 | 21.02
1995-02-10 | 17:00 | 3.3 | 37.94 | WEEKDAY | #N/A | 1988-02-10 | 17:00 | 2.8 | 37.04 |  |  | 2004-02-10 | 17:00 | 7 | 44.6 |  |  | 1995-02-10 | 17:00 | 2.8 | 37.04 | [5 empty] | 5.6 | 42.08 |  |  |  | 4.4 | 39.92 |  |  |  |  | -8.9 | 15.98 |  |  |  |  | -2.8 | 26.96 | [5 empty] | -9.4 | 15.08 |  |  |  | -7.2 | 19.04 |  |  |  |  | -6.7 | 19.94 |  |  |  |  | -7.8 | 17.96
1995-02-10 | 18:00 | 2.8 | 37.04 | WEEKDAY | #N/A | 1988-02-10 | 18:00 | 1.7 | 35.06 |  |  | 2004-02-10 | 18:00 | 6 | 42.8 |  |  | 1995-02-10 | 18:00 | 2.8 | 37.04 | [5 empty] | 3.9 | 39.02 |  |  |  | 3.8 | 38.84 |  |  |  |  | -10.6 | 12.92 |  |  |  |  | -3.9 | 24.98 | [5 empty] | -11.1 | 12.02 |  |  |  | -8.3 | 17.06 |  |  |  |  | -8.9 | 15.98 |  |  |  |  | -9.4 | 15.08
1995-02-10 | 19:00 | 3.3 | 37.94 | WEEKDAY | #N/A | 1988-02-10 | 19:00 | 1.7 | 35.06 |  |  | 2004-02-10 | 19:00 | 5 | 41 |  |  | 1995-02-10 | 19:00 | 2.8 | 37.04 | [5 empty] | 3.3 | 37.94 |  |  |  | 3.3 | 37.94 |  |  |  |  | -11.1 | 12.02 |  |  |  |  | -4.4 | 24.08 | [5 empty] | -11.7 | 10.94 |  |  |  | -9.4 | 15.08 |  |  |  |  | -8.9 | 15.98 |  |  |  |  | -11.7 | 10.94
1995-02-10 | 20:00 | 3.9 | 39.02 | WEEKDAY | #N/A | 1988-02-10 | 20:00 | 1.1 | 33.98 |  |  | 2004-02-10 | 20:00 | 4 | 39.2 |  |  | 1995-02-10 | 20:00 | 2.8 | 37.04 | [5 empty] | 3.9 | 39.02 |  |  |  | 3.3 | 37.94 |  |  |  |  | -11.7 | 10.94 |  |  |  |  | -5.6 | 21.92 | [5 empty] | -13.9 | 6.98 |  |  |  | -10 | 14 |  |  |  |  | -11.7 | 10.94 |  |  |  |  | -17.2 | 1.04
1995-02-10 | 21:00 | 3.3 | 37.94 | WEEKDAY | #N/A | 1988-02-10 | 21:00 | 1.1 | 33.98 |  |  | 2004-02-10 | 21:00 | 4 | 39.2 |  |  | 1995-02-10 | 21:00 | 2.2 | 35.96 | [5 empty] | 3.9 | 39.02 |  |  |  | 2.2 | 35.96 |  |  |  |  | -11.7 | 10.94 |  |  |  |  | -7.2 | 19.04 | [5 empty] | -13.9 | 6.98 |  |  |  | -11.1 | 12.02 |  |  |  |  | -12.2 | 10.04 |  |  |  |  | -17.2 | 1.04
1995-02-10 | 22:00 | 2.8 | 37.04 | WEEKDAY | #N/A | 1988-02-10 | 22:00 | 0.6 | 33.08 |  |  | 2004-02-10 | 22:00 | 4 | 39.2 |  |  | 1995-02-10 | 22:00 | 1.1 | 33.98 | [5 empty] | 3.3 | 37.94 |  |  |  | 2.7 | 36.86 |  |  |  |  | -12.2 | 10.04 |  |  |  |  | -7.8 | 17.96 | [5 empty] | -14.4 | 6.08 |  |  |  | -11.1 | 12.02 |  |  |  |  | -13.3 | 8.06 |  |  |  |  | -20.6 | -5.08
1995-02-10 | 23:00 | 2.8 | 37.04 | WEEKDAY | #N/A | 1988-02-10 | 23:00 | 0 | 32 |  |  | 2004-02-10 | 23:00 | 4 | 39.2 |  |  | 1995-02-10 | 23:00 | 1.1 | 33.98 | [5 empty] | 2.8 | 37.04 |  |  |  | 3.8 | 38.84 |  |  |  |  | -13.3 | 8.06 |  |  |  |  | -10 | 14 | [5 empty] | -15 | 5 |  |  |  | -10.6 | 12.92 |  |  |  |  | -13.3 | 8.06 |  |  |  |  | -21.7 | -7.06
1995-02-10 | 24:00 | 2.8 | 37.04 | WEEKDAY | #N/A | 1988-02-10 | 24:00 | -0.6 | 30.92 |  |  | 2004-02-10 | 24:00 | 3 | 37.4 |  |  | 1995-02-10 | 24:00 | 1.7 | 35.06 | [5 empty] | 2.8 | 37.04 |  |  |  | 3.8 | 38.84 |  |  |  |  | -13.3 | 8.06 |  |  |  |  | -11.1 | 12.02 | [5 empty] | -15.6 | 3.92 |  |  |  | -10 | 14 |  |  |  |  | -13.3 | 8.06 |  |  |  |  | -22.8 | -9.04
1995-02-11 | 1:00 | 3.3 | 37.94 | SATURDAY | #N/A | 1988-02-11 | 1:00 | -1.7 | 28.94 |  |  | 2004-02-11 | 1:00 | 2 | 35.6 |  |  | 1995-02-11 | 1:00 | 1.7 | 35.06 | [5 empty] | 2.8 | 37.04 |  |  |  | 3.8 | 38.84 |  |  |  |  | -14.4 | 6.08 |  |  |  |  | -11.7 | 10.94 | [5 empty] | -16.1 | 3.02 |  |  |  | -10 | 14 |  |  |  |  | -13.3 | 8.06 |  |  |  |  | -22.8 | -9.04
1995-02-11 | 2:00 | 2.8 | 37.04 | SATURDAY | #N/A | 1988-02-11 | 2:00 | -2.2 | 28.04 |  |  | 2004-02-11 | 2:00 | 1 | 33.8 |  |  | 1995-02-11 | 2:00 | 0.6 | 33.08 | [5 empty] | 2.8 | 37.04 |  |  |  | 3.8 | 38.84 |  |  |  |  | -13.9 | 6.98 |  |  |  |  | -11.7 | 10.94 | [5 empty] | -17.8 | -0.04 |  |  |  | -10 | 14 |  |  |  |  | -13.9 | 6.98 |  |  |  |  | -23.9 | -11.02
1995-02-11 | 3:00 | 2.2 | 35.96 | SATURDAY | #N/A | 1988-02-11 | 3:00 | -2.8 | 26.96 |  |  | 2004-02-11 | 3:00 | 2 | 35.6 |  |  | 1995-02-11 | 3:00 | 0 | 32 | [5 empty] | 3.3 | 37.94 |  |  |  | 3.8 | 38.84 |  |  |  |  | -13.9 | 6.98 |  |  |  |  | -11.1 | 12.02 | [5 empty] | -16.1 | 3.02 |  |  |  | -10 | 14 |  |  |  |  | -13.9 | 6.98 |  |  |  |  | -23.9 | -11.02
1995-02-11 | 4:00 | 1.7 | 35.06 | SATURDAY | #N/A | 1988-02-11 | 4:00 | -2.8 | 26.96 |  |  | 2004-02-11 | 4:00 | 0 | 32 |  |  | 1995-02-11 | 4:00 | 0 | 32 | [5 empty] | 3.3 | 37.94 |  |  |  | 3.8 | 38.84 |  |  |  |  | -13.9 | 6.98 |  |  |  |  | -12.2 | 10.04 | [5 empty] | -15 | 5 |  |  |  | -9.4 | 15.08 |  |  |  |  | -12.8 | 8.96 |  |  |  |  | -24.4 | -11.92
1995-02-11 | 5:00 | 2.2 | 35.96 | SATURDAY | #N/A | 1988-02-11 | 5:00 | -2.8 | 26.96 |  |  | 2004-02-11 | 5:00 | 1 | 33.8 |  |  | 1995-02-11 | 5:00 | 0 | 32 | [5 empty] | 3.9 | 39.02 |  |  |  | 3.3 | 37.94 |  |  |  |  | -15 | 5 |  |  |  |  | -11.1 | 12.02 | [5 empty] | -15 | 5 |  |  |  | -9.4 | 15.08 |  |  |  |  | -12.8 | 8.96 |  |  |  |  | -23.9 | -11.02
1995-02-11 | 6:00 | 1.7 | 35.06 | SATURDAY | #N/A | 1988-02-11 | 6:00 | -3.3 | 26.06 |  |  | 2004-02-11 | 6:00 | 0 | 32 |  |  | 1995-02-11 | 6:00 | -0.6 | 30.92 | [5 empty] | 3.9 | 39.02 |  |  |  | 2.7 | 36.86 |  |  |  |  | -14.4 | 6.08 |  |  |  |  | -10.6 | 12.92 | [5 empty] | -13.9 | 6.98 |  |  |  | -9.4 | 15.08 |  |  |  |  | -11.7 | 10.94 |  |  |  |  | -23.3 | -9.94
1995-02-11 | 7:00 | 1.1 | 33.98 | SATURDAY | #N/A | 1988-02-11 | 7:00 | -3.3 | 26.06 |  |  | 2004-02-11 | 7:00 | -1 | 30.2 |  |  | 1995-02-11 | 7:00 | -0.6 | 30.92 | [5 empty] | 4.4 | 39.92 |  |  |  | 1.6 | 34.88 |  |  |  |  | -15 | 5 |  |  |  |  | -11.1 | 12.02 | [5 empty] | -13.9 | 6.98 |  |  |  | -8.9 | 15.98 |  |  |  |  | -9.4 | 15.08 |  |  |  |  | -22.2 | -7.96
1995-02-11 | 8:00 | 2.8 | 37.04 | SATURDAY | #N/A | 1988-02-11 | 8:00 | -2.8 | 26.96 |  |  | 2004-02-11 | 8:00 | -1 | 30.2 |  |  | 1995-02-11 | 8:00 | 0.6 | 33.08 | [5 empty] | 5.6 | 42.08 |  |  |  | 3.3 | 37.94 |  |  |  |  | -13.9 | 6.98 |  |  |  |  | -11.1 | 12.02 | [5 empty] | -13.3 | 8.06 |  |  |  | -8.3 | 17.06 |  |  |  |  | -8.3 | 17.06 |  |  |  |  | -22.2 | -7.96
1995-02-11 | 9:00 | 4.4 | 39.92 | SATURDAY | #N/A | 1988-02-11 | 9:00 | -1.7 | 28.94 |  |  | 2004-02-11 | 9:00 | 0 | 32 |  |  | 1995-02-11 | 9:00 | 2.2 | 35.96 | [5 empty] | 5.6 | 42.08 |  |  |  | 3.3 | 37.94 |  |  |  |  | -13.3 | 8.06 |  |  |  |  | -8.3 | 17.06 | [5 empty] | -12.2 | 10.04 |  |  |  | -7.2 | 19.04 |  |  |  |  | -7.8 | 17.96 |  |  |  |  | -18.9 | -2.02
1995-02-11 | 10:00 | 6.1 | 42.98 | SATURDAY | #N/A | 1988-02-11 | 10:00 | 0 | 32 |  |  | 2004-02-11 | 10:00 | 0 | 32 |  |  | 1995-02-11 | 10:00 | 3.3 | 37.94 | [5 empty] | 6.1 | 42.98 |  |  |  | 4.4 | 39.92 |  |  |  |  | -11.7 | 10.94 |  |  |  |  | -6.7 | 19.94 | [5 empty] | -11.1 | 12.02 |  |  |  | -6.7 | 19.94 |  |  |  |  | -7.2 | 19.04 |  |  |  |  | -13.9 | 6.98
1995-02-11 | 11:00 | 5.6 | 42.08 | SATURDAY | #N/A | 1988-02-11 | 11:00 | 0.6 | 33.08 |  |  | 2004-02-11 | 11:00 | 1 | 33.8 |  |  | 1995-02-11 | 11:00 | 4.4 | 39.92 | [5 empty] | 6.1 | 42.98 |  |  |  | 6.6 | 43.88 |  |  |  |  | -9.4 | 15.08 |  |  |  |  | -6.7 | 19.94 | [5 empty] | -9.4 | 15.08 |  |  |  | -4.4 | 24.08 |  |  |  |  | -6.7 | 19.94 |  |  |  |  | -12.2 | 10.04
1995-02-11 | 12:00 | 6.7 | 44.06 | SATURDAY | #N/A | 1988-02-11 | 12:00 | 1.7 | 35.06 |  |  | 2004-02-11 | 12:00 | 1 | 33.8 |  |  | 1995-02-11 | 12:00 | 6.1 | 42.98 | [5 empty] | 6.7 | 44.06 |  |  |  | 7.2 | 44.96 |  |  |  |  | -9.4 | 15.08 |  |  |  |  | -5.6 | 21.92 | [5 empty] | -8.3 | 17.06 |  |  |  | -3.3 | 26.06 |  |  |  |  | -5.6 | 21.92 |  |  |  |  | -11.7 | 10.94
1995-02-11 | 13:00 | 7.2 | 44.96 | SATURDAY | #N/A | 1988-02-11 | 13:00 | 1.1 | 33.98 |  |  | 2004-02-11 | 13:00 | 1 | 33.8 |  |  | 1995-02-11 | 13:00 | 5 | 41 | [5 empty] | 6.1 | 42.98 |  |  |  | 7.7 | 45.86 |  |  |  |  | -6.7 | 19.94 |  |  |  |  | -4.4 | 24.08 | [5 empty] | -7.8 | 17.96 |  |  |  | -2.8 | 26.96 |  |  |  |  | -3.9 | 24.98 |  |  |  |  | -11.7 | 10.94
1995-02-11 | 14:00 | 7.2 | 44.96 | SATURDAY | #N/A | 1988-02-11 | 14:00 | 0.6 | 33.08 |  |  | 2004-02-11 | 14:00 | 1 | 33.8 |  |  | 1995-02-11 | 14:00 | 6.1 | 42.98 | [5 empty] | 6.7 | 44.06 |  |  |  | 7.2 | 44.96 |  |  |  |  | -6.1 | 21.02 |  |  |  |  | -4.4 | 24.08 | [5 empty] | -5.6 | 21.92 |  |  |  | -2.2 | 28.04 |  |  |  |  | -2.8 | 26.96 |  |  |  |  | -11.7 | 10.94
1995-02-11 | 15:00 | 7.8 | 46.04 | SATURDAY | #N/A | 1988-02-11 | 15:00 | 1.7 | 35.06 |  |  | 2004-02-11 | 15:00 | 1 | 33.8 |  |  | 1995-02-11 | 15:00 | 6.1 | 42.98 | [5 empty] | 7.2 | 44.96 |  |  |  | 7.2 | 44.96 |  |  |  |  | -5 | 23 |  |  |  |  | -3.9 | 24.98 | [5 empty] | -5 | 23 |  |  |  | -1.1 | 30.02 |  |  |  |  | -1.7 | 28.94 |  |  |  |  | -11.1 | 12.02
1995-02-11 | 16:00 | 7.2 | 44.96 | SATURDAY | #N/A | 1988-02-11 | 16:00 | 2.8 | 37.04 |  |  | 2004-02-11 | 16:00 | 1 | 33.8 |  |  | 1995-02-11 | 16:00 | 5 | 41 | [5 empty] | 7.2 | 44.96 |  |  |  | 6.6 | 43.88 |  |  |  |  | -4.4 | 24.08 |  |  |  |  | -3.9 | 24.98 | [5 empty] | -5.6 | 21.92 |  |  |  | -1.1 | 30.02 |  |  |  |  | -1.1 | 30.02 |  |  |  |  | -11.1 | 12.02
1995-02-11 | 17:00 | 7.2 | 44.96 | SATURDAY | #N/A | 1988-02-11 | 17:00 | 1.7 | 35.06 |  |  | 2004-02-11 | 17:00 | 0 | 32 |  |  | 1995-02-11 | 17:00 | 4.4 | 39.92 | [5 empty] | 8.3 | 46.94 |  |  |  | 6.1 | 42.98 |  |  |  |  | -5.6 | 21.92 |  |  |  |  | -3.9 | 24.98 | [5 empty] | -5 | 23 |  |  |  | 0 | 32 |  |  |  |  | -0.6 | 30.92 |  |  |  |  | -11.7 | 10.94
1995-02-11 | 18:00 | 6.1 | 42.98 | SATURDAY | #N/A | 1988-02-11 | 18:00 | 1.7 | 35.06 |  |  | 2004-02-11 | 18:00 | 0 | 32 |  |  | 1995-02-11 | 18:00 | 4.4 | 39.92 | [5 empty] | 6.7 | 44.06 |  |  |  | 5.5 | 41.9 |  |  |  |  | -6.7 | 19.94 |  |  |  |  | -4.4 | 24.08 | [5 empty] | -5.6 | 21.92 |  |  |  | 0.6 | 33.08 |  |  |  |  | -0.6 | 30.92 |  |  |  |  | -12.2 | 10.04
1995-02-11 | 19:00 | 5.6 | 42.08 | SATURDAY | #N/A | 1988-02-11 | 19:00 | 1.7 | 35.06 |  |  | 2004-02-11 | 19:00 | -1 | 30.2 |  |  | 1995-02-11 | 19:00 | 4.4 | 39.92 | [5 empty] | 6.1 | 42.98 |  |  |  | 5 | 41 |  |  |  |  | -7.2 | 19.04 |  |  |  |  | -5 | 23 | [5 empty] | -7.8 | 17.96 |  |  |  | 1.7 | 35.06 |  |  |  |  | 0 | 32 |  |  |  |  | -12.2 | 10.04
1995-02-11 | 20:00 | 4.4 | 39.92 | SATURDAY | #N/A | 1988-02-11 | 20:00 | 1.7 | 35.06 |  |  | 2004-02-11 | 20:00 | -1 | 30.2 |  |  | 1995-02-11 | 20:00 | 3.9 | 39.02 | [5 empty] | 4.4 | 39.92 |  |  |  | 4.4 | 39.92 |  |  |  |  | -7.8 | 17.96 |  |  |  |  | -5.6 | 21.92 | [5 empty] | -7.8 | 17.96 |  |  |  | 1.1 | 33.98 |  |  |  |  | -0.6 | 30.92 |  |  |  |  | -11.7 | 10.94
1995-02-11 | 21:00 | 3.9 | 39.02 | SATURDAY | #N/A | 1988-02-11 | 21:00 | 2.8 | 37.04 |  |  | 2004-02-11 | 21:00 | -2 | 28.4 |  |  | 1995-02-11 | 21:00 | 3.3 | 37.94 | [5 empty] | 2.2 | 35.96 |  |  |  | 2.7 | 36.86 |  |  |  |  | -7.8 | 17.96 |  |  |  |  | -5.6 | 21.92 | [5 empty] | -8.9 | 15.98 |  |  |  | 1.7 | 35.06 |  |  |  |  | -1.1 | 30.02 |  |  |  |  | -11.7 | 10.94
1995-02-11 | 22:00 | 2.2 | 35.96 | SATURDAY | #N/A | 1988-02-11 | 22:00 | 2.8 | 37.04 |  |  | 2004-02-11 | 22:00 | -2 | 28.4 |  |  | 1995-02-11 | 22:00 | 1.7 | 35.06 | [5 empty] | 1.1 | 33.98 |  |  |  | 2.7 | 36.86 |  |  |  |  | -7.8 | 17.96 |  |  |  |  | -5.6 | 21.92 | [5 empty] | -9.4 | 15.08 |  |  |  | 1.7 | 35.06 |  |  |  |  | -0.6 | 30.92 |  |  |  |  | -12.2 | 10.04
1995-02-11 | 23:00 | 0.6 | 33.08 | SATURDAY | #N/A | 1988-02-11 | 23:00 | 2.2 | 35.96 |  |  | 2004-02-11 | 23:00 | -3 | 26.6 |  |  | 1995-02-11 | 23:00 | 0.6 | 33.08 | [5 empty] | 0 | 32 |  |  |  | 2.2 | 35.96 |  |  |  |  | -9.4 | 15.08 |  |  |  |  | -5.6 | 21.92 | [5 empty] | -7.8 | 17.96 |  |  |  | 1.1 | 33.98 |  |  |  |  | 0.6 | 33.08 |  |  |  |  | -12.2 | 10.04
1995-02-11 | 24:00 | 0 | 32 | SATURDAY | #N/A | 1988-02-11 | 24:00 | 1.7 | 35.06 |  |  | 2004-02-11 | 24:00 | -3 | 26.6 |  |  | 1995-02-11 | 24:00 | -0.6 | 30.92 | [5 empty] | -1.1 | 30.02 |  |  |  | 1.6 | 34.88 |  |  |  |  | -9.4 | 15.08 |  |  |  |  | -5.6 | 21.92 | [5 empty] | -7.2 | 19.04 |  |  |  | 1.7 | 35.06 |  |  |  |  | 0.6 | 33.08 |  |  |  |  | -12.2 | 10.04
1995-02-12 | 1:00 | -1.7 | 28.94 | SUNDAY | #N/A | 1988-02-12 | 1:00 | 1.1 | 33.98 |  |  | 2004-02-12 | 1:00 | -4 | 24.8 |  |  | 1995-02-12 | 1:00 | -1.7 | 28.94 | [5 empty] | -1.7 | 28.94 |  |  |  | 0 | 32 |  |  |  |  | -8.9 | 15.98 |  |  |  |  | -5.6 | 21.92 | [5 empty] | -8.3 | 17.06 |  |  |  | 1.1 | 33.98 |  |  |  |  | -1.1 | 30.02 |  |  |  |  | -12.2 | 10.04
1995-02-12 | 2:00 | -2.8 | 26.96 | SUNDAY | #N/A | 1988-02-12 | 2:00 | 0.6 | 33.08 |  |  | 2004-02-12 | 2:00 | -6 | 21.2 |  |  | 1995-02-12 | 2:00 | -2.8 | 26.96 | [5 empty] | -2.2 | 28.04 |  |  |  | -0.6 | 30.92 |  |  |  |  | -8.9 | 15.98 |  |  |  |  | -6.7 | 19.94 | [5 empty] | -7.2 | 19.04 |  |  |  | 1.1 | 33.98 |  |  |  |  | -1.1 | 30.02 |  |  |  |  | -11.7 | 10.94
1995-02-12 | 3:00 | -3.9 | 24.98 | SUNDAY | #N/A | 1988-02-12 | 3:00 | 0.6 | 33.08 |  |  | 2004-02-12 | 3:00 | -6 | 21.2 |  |  | 1995-02-12 | 3:00 | -3.9 | 24.98 | [5 empty] | -2.8 | 26.96 |  |  |  | -0.6 | 30.92 |  |  |  |  | -10.6 | 12.92 |  |  |  |  | -6.7 | 19.94 | [5 empty] | -7.8 | 17.96 |  |  |  | 0 | 32 |  |  |  |  | -1.7 | 28.94 |  |  |  |  | -10.6 | 12.92
1995-02-12 | 4:00 | -5 | 23 | SUNDAY | #N/A | 1988-02-12 | 4:00 | 0.6 | 33.08 |  |  | 2004-02-12 | 4:00 | -7 | 19.4 |  |  | 1995-02-12 | 4:00 | -4.4 | 24.08 | [5 empty] | -3.3 | 26.06 |  |  |  | -1.7 | 28.94 |  |  |  |  | -10 | 14 |  |  |  |  | -6.1 | 21.02 | [5 empty] | -7.8 | 17.96 |  |  |  | 0.6 | 33.08 |  |  |  |  | -1.7 | 28.94 |  |  |  |  | -10.6 | 12.92
1995-02-12 | 5:00 | -6.7 | 19.94 | SUNDAY | #N/A | 1988-02-12 | 5:00 | 1.1 | 33.98 |  |  | 2004-02-12 | 5:00 | -7 | 19.4 |  |  | 1995-02-12 | 5:00 | -6.1 | 21.02 | [5 empty] | -3.3 | 26.06 |  |  |  | -2.8 | 26.96 |  |  |  |  | -10.6 | 12.92 |  |  |  |  | -4.4 | 24.08 | [5 empty] | -7.8 | 17.96 |  |  |  | 0.6 | 33.08 |  |  |  |  | -1.1 | 30.02 |  |  |  |  | -9.4 | 15.08
1995-02-12 | 6:00 | -8.3 | 17.06 | SUNDAY | #N/A | 1988-02-12 | 6:00 | 1.1 | 33.98 |  |  | 2004-02-12 | 6:00 | -7 | 19.4 |  |  | 1995-02-12 | 6:00 | -8.3 | 17.06 | [5 empty] | -3.9 | 24.98 |  |  |  | -3.9 | 24.98 |  |  |  |  | -10.6 | 12.92 |  |  |  |  | -4.4 | 24.08 | [5 empty] | -8.3 | 17.06 |  |  |  | 0.6 | 33.08 |  |  |  |  | -1.1 | 30.02 |  |  |  |  | -8.9 | 15.98
1995-02-12 | 7:00 | -10.6 | 12.92 | SUNDAY | #N/A | 1988-02-12 | 7:00 | 1.7 | 35.06 |  |  | 2004-02-12 | 7:00 | -7 | 19.4 |  |  | 1995-02-12 | 7:00 | -10 | 14 | [5 empty] | -4.4 | 24.08 |  |  |  | -4.5 | 23.9 |  |  |  |  | -10.6 | 12.92 |  |  |  |  | -3.9 | 24.98 | [5 empty] | -7.2 | 19.04 |  |  |  | 0 | 32 |  |  |  |  | -1.1 | 30.02 |  |  |  |  | -7.2 | 19.04
1995-02-12 | 8:00 | -11.7 | 10.94 | SUNDAY | #N/A | 1988-02-12 | 8:00 | 1.7 | 35.06 |  |  | 2004-02-12 | 8:00 | -6 | 21.2 |  |  | 1995-02-12 | 8:00 | -10.6 | 12.92 | [5 empty] | -3.9 | 24.98 |  |  |  | -5.6 | 21.92 |  |  |  |  | -10.6 | 12.92 |  |  |  |  | -2.8 | 26.96 | [5 empty] | -6.7 | 19.94 |  |  |  | 0 | 32 |  |  |  |  | -1.1 | 30.02 |  |  |  |  | -6.1 | 21.02
1995-02-12 | 9:00 | -11.7 | 10.94 | SUNDAY | #N/A | 1988-02-12 | 9:00 | 1.7 | 35.06 |  |  | 2004-02-12 | 9:00 | -4 | 24.8 |  |  | 1995-02-12 | 9:00 | -10 | 14 | [5 empty] | -3.3 | 26.06 |  |  |  | -4.5 | 23.9 |  |  |  |  | -8.9 | 15.98 |  |  |  |  | -2.2 | 28.04 | [5 empty] | -6.7 | 19.94 |  |  |  | 0.6 | 33.08 |  |  |  |  | 0 | 32 |  |  |  |  | -5 | 23
1995-02-12 | 10:00 | -11.1 | 12.02 | SUNDAY | #N/A | 1988-02-12 | 10:00 | 1.7 | 35.06 |  |  | 2004-02-12 | 10:00 | -3 | 26.6 |  |  | 1995-02-12 | 10:00 | -9.4 | 15.08 | [5 empty] | -2.8 | 26.96 |  |  |  | -4.5 | 23.9 |  |  |  |  | -8.3 | 17.06 |  |  |  |  | -1.7 | 28.94 | [5 empty] | -5.6 | 21.92 |  |  |  | -2.8 | 26.96 |  |  |  |  | 0 | 32 |  |  |  |  | -3.9 | 24.98
1995-02-12 | 11:00 | -10 | 14 | SUNDAY | #N/A | 1988-02-12 | 11:00 | 2.2 | 35.96 |  |  | 2004-02-12 | 11:00 | -1 | 30.2 |  |  | 1995-02-12 | 11:00 | -8.3 | 17.06 | [5 empty] | -2.8 | 26.96 |  |  |  | -5 | 23 |  |  |  |  | -6.1 | 21.02 |  |  |  |  | -1.1 | 30.02 | [5 empty] | -5.6 | 21.92 |  |  |  | -3.9 | 24.98 |  |  |  |  | 0.6 | 33.08 |  |  |  |  | -3.3 | 26.06
1995-02-12 | 12:00 | -8.9 | 15.98 | SUNDAY | #N/A | 1988-02-12 | 12:00 | 2.8 | 37.04 |  |  | 2004-02-12 | 12:00 | 1 | 33.8 |  |  | 1995-02-12 | 12:00 | -7.2 | 19.04 | [5 empty] | -2.8 | 26.96 |  |  |  | -5 | 23 |  |  |  |  | -5.6 | 21.92 |  |  |  |  | 0 | 32 | [5 empty] | -4.4 | 24.08 |  |  |  | -4.4 | 24.08 |  |  |  |  | 0 | 32 |  |  |  |  | -3.3 | 26.06
1995-02-12 | 13:00 | -7.2 | 19.04 | SUNDAY | #N/A | 1988-02-12 | 13:00 | 2.8 | 37.04 |  |  | 2004-02-12 | 13:00 | 1 | 33.8 |  |  | 1995-02-12 | 13:00 | -6.7 | 19.94 | [5 empty] | -1.7 | 28.94 |  |  |  | -5 | 23 |  |  |  |  | -4.4 | 24.08 |  |  |  |  | 0.6 | 33.08 | [5 empty] | -3.9 | 24.98 |  |  |  | -5 | 23 |  |  |  |  | -2.8 | 26.96 |  |  |  |  | -2.2 | 28.04
1995-02-12 | 14:00 | -6.7 | 19.94 | SUNDAY | #N/A | 1988-02-12 | 14:00 | 2.8 | 37.04 |  |  | 2004-02-12 | 14:00 | 2 | 35.6 |  |  | 1995-02-12 | 14:00 | -5.6 | 21.92 | [5 empty] | -1.7 | 28.94 |  |  |  | -5 | 23 |  |  |  |  | -4.4 | 24.08 |  |  |  |  | 1.7 | 35.06 | [5 empty] | -3.9 | 24.98 |  |  |  | -5.6 | 21.92 |  |  |  |  | -3.3 | 26.06 |  |  |  |  | -2.8 | 26.96
1995-02-12 | 15:00 | -6.7 | 19.94 | SUNDAY | #N/A | 1988-02-12 | 15:00 | 3.9 | 39.02 |  |  | 2004-02-12 | 15:00 | 2 | 35.6 |  |  | 1995-02-12 | 15:00 | -4.4 | 24.08 | [5 empty] | -1.1 | 30.02 |  |  |  | -6.2 | 20.84 |  |  |  |  | -4.4 | 24.08 |  |  |  |  | 1.7 | 35.06 | [5 empty] | -3.3 | 26.06 |  |  |  | -6.1 | 21.02 |  |  |  |  | -3.9 | 24.98 |  |  |  |  | -2.8 | 26.96
1995-02-12 | 16:00 | -5.6 | 21.92 | SUNDAY | #N/A | 1988-02-12 | 16:00 | 3.3 | 37.94 |  |  | 2004-02-12 | 16:00 | 3 | 37.4 |  |  | 1995-02-12 | 16:00 | -3.9 | 24.98 | [5 empty] | -1.7 | 28.94 |  |  |  | -6.2 | 20.84 |  |  |  |  | -5.6 | 21.92 |  |  |  |  | 0.6 | 33.08 | [5 empty] | -3.9 | 24.98 |  |  |  | -6.7 | 19.94 |  |  |  |  | -4.4 | 24.08 |  |  |  |  | -2.8 | 26.96
1995-02-12 | 17:00 | -5 | 23 | SUNDAY | #N/A | 1988-02-12 | 17:00 | 2.8 | 37.04 |  |  | 2004-02-12 | 17:00 | 2 | 35.6 |  |  | 1995-02-12 | 17:00 | -4.4 | 24.08 | [5 empty] | -1.7 | 28.94 |  |  |  | -8.4 | 16.88 |  |  |  |  | -5.6 | 21.92 |  |  |  |  | -0.6 | 30.92 | [5 empty] | -4.4 | 24.08 |  |  |  | -6.7 | 19.94 |  |  |  |  | -5.6 | 21.92 |  |  |  |  | -3.9 | 24.98
1995-02-12 | 18:00 | -5.6 | 21.92 | SUNDAY | #N/A | 1988-02-12 | 18:00 | 2.8 | 37.04 |  |  | 2004-02-12 | 18:00 | 2 | 35.6 |  |  | 1995-02-12 | 18:00 | -5.6 | 21.92 | [5 empty] | -2.8 | 26.96 |  |  |  | -8.9 | 15.98 |  |  |  |  | -6.1 | 21.02 |  |  |  |  | -0.6 | 30.92 | [5 empty] | -5.6 | 21.92 |  |  |  | -7.2 | 19.04 |  |  |  |  | -6.7 | 19.94 |  |  |  |  | -6.1 | 21.02
1995-02-12 | 19:00 | -6.1 | 21.02 | SUNDAY | #N/A | 1988-02-12 | 19:00 | 2.2 | 35.96 |  |  | 2004-02-12 | 19:00 | 2 | 35.6 |  |  | 1995-02-12 | 19:00 | -5.6 | 21.92 | [5 empty] | -3.9 | 24.98 |  |  |  | -9.5 | 14.9 |  |  |  |  | -6.7 | 19.94 |  |  |  |  | -0.6 | 30.92 | [5 empty] | -5.6 | 21.92 |  |  |  | -8.9 | 15.98 |  |  |  |  | -7.2 | 19.04 |  |  |  |  | -6.1 | 21.02
1995-02-12 | 20:00 | -6.7 | 19.94 | SUNDAY | #N/A | 1988-02-12 | 20:00 | 2.2 | 35.96 |  |  | 2004-02-12 | 20:00 | 1 | 33.8 |  |  | 1995-02-12 | 20:00 | -6.1 | 21.02 | [5 empty] | -6.7 | 19.94 |  |  |  | -10 | 14 |  |  |  |  | -6.7 | 19.94 |  |  |  |  | -0.6 | 30.92 | [5 empty] | -6.1 | 21.02 |  |  |  | -10 | 14 |  |  |  |  | -7.8 | 17.96 |  |  |  |  | -6.7 | 19.94
1995-02-12 | 21:00 | -7.2 | 19.04 | SUNDAY | #N/A | 1988-02-12 | 21:00 | 2.2 | 35.96 |  |  | 2004-02-12 | 21:00 | 1 | 33.8 |  |  | 1995-02-12 | 21:00 | -6.7 | 19.94 | [5 empty] | -7.2 | 19.04 |  |  |  | -10 | 14 |  |  |  |  | -6.7 | 19.94 |  |  |  |  | -0.6 | 30.92 | [5 empty] | -6.7 | 19.94 |  |  |  | -9.4 | 15.08 |  |  |  |  | -10 | 14 |  |  |  |  | -6.7 | 19.94
1995-02-12 | 22:00 | -7.2 | 19.04 | SUNDAY | #N/A | 1988-02-12 | 22:00 | 1.7 | 35.06 |  |  | 2004-02-12 | 22:00 | 1 | 33.8 |  |  | 1995-02-12 | 22:00 | -6.7 | 19.94 | [5 empty] | -7.8 | 17.96 |  |  |  | -11.7 | 10.94 |  |  |  |  | -6.7 | 19.94 |  |  |  |  | -3.3 | 26.06 | [5 empty] | -6.7 | 19.94 |  |  |  | -8.3 | 17.06 |  |  |  |  | -9.4 | 15.08 |  |  |  |  | -7.2 | 19.04
1995-02-12 | 23:00 | -7.8 | 17.96 | SUNDAY | #N/A | 1988-02-12 | 23:00 | -0.6 | 30.92 |  |  | 2004-02-12 | 23:00 | 1 | 33.8 |  |  | 1995-02-12 | 23:00 | -7.2 | 19.04 | [5 empty] | -8.3 | 17.06 |  |  |  | -12.3 | 9.86 |  |  |  |  | -6.7 | 19.94 |  |  |  |  | -4.4 | 24.08 | [5 empty] | -6.7 | 19.94 |  |  |  | -8.3 | 17.06 |  |  |  |  | -10 | 14 |  |  |  |  | -7.2 | 19.04
1995-02-12 | 24:00 | -7.8 | 17.96 | SUNDAY | #N/A | 1988-02-12 | 24:00 | -1.1 | 30.02 |  |  | 2004-02-12 | 24:00 | 0 | 32 |  |  | 1995-02-12 | 24:00 | -7.2 | 19.04 | [5 empty] | -8.3 | 17.06 |  |  |  | -12.3 | 9.86 |  |  |  |  | -6.7 | 19.94 |  |  |  |  | -5.6 | 21.92 | [5 empty] | -7.2 | 19.04 |  |  |  | -8.9 | 15.98 |  |  |  |  | -10 | 14 |  |  |  |  | -7.8 | 17.96
1995-02-13 | 1:00 | -8.3 | 17.06 | WEEKDAY | #N/A | 1988-02-13 | 1:00 | -1.7 | 28.94 |  |  | 2004-02-13 | 1:00 | 0 | 32 |  |  | 1995-02-13 | 1:00 | -7.8 | 17.96 | [5 empty] | -8.9 | 15.98 |  |  |  | -12.8 | 8.96 |  |  |  |  | -7.2 | 19.04 |  |  |  |  | -6.7 | 19.94 | [5 empty] | -7.2 | 19.04 |  |  |  | -8.9 | 15.98 |  |  |  |  | -9.4 | 15.08 |  |  |  |  | -8.3 | 17.06
1995-02-13 | 2:00 | -8.3 | 17.06 | WEEKDAY | #N/A | 1988-02-13 | 2:00 | -3.9 | 24.98 |  |  | 2004-02-13 | 2:00 | 0 | 32 |  |  | 1995-02-13 | 2:00 | -7.8 | 17.96 | [5 empty] | -9.4 | 15.08 |  |  |  | -12.8 | 8.96 |  |  |  |  | -7.2 | 19.04 |  |  |  |  | -6.7 | 19.94 | [5 empty] | -7.2 | 19.04 |  |  |  | -8.9 | 15.98 |  |  |  |  | -9.4 | 15.08 |  |  |  |  | -8.9 | 15.98
1995-02-13 | 3:00 | -8.9 | 15.98 | WEEKDAY | #N/A | 1988-02-13 | 3:00 | -3.9 | 24.98 |  |  | 2004-02-13 | 3:00 | 0 | 32 |  |  | 1995-02-13 | 3:00 | -8.3 | 17.06 | [5 empty] | -8.9 | 15.98 |  |  |  | -12.8 | 8.96 |  |  |  |  | -7.8 | 17.96 |  |  |  |  | -7.2 | 19.04 | [5 empty] | -7.2 | 19.04 |  |  |  | -8.9 | 15.98 |  |  |  |  | -8.9 | 15.98 |  |  |  |  | -8.9 | 15.98
1995-02-13 | 4:00 | -9.4 | 15.08 | WEEKDAY | #N/A | 1988-02-13 | 4:00 | -5 | 23 |  |  | 2004-02-13 | 4:00 | 0 | 32 |  |  | 1995-02-13 | 4:00 | -8.9 | 15.98 | [5 empty] | -8.9 | 15.98 |  |  |  | -13.4 | 7.88 |  |  |  |  | -7.8 | 17.96 |  |  |  |  | -7.2 | 19.04 | [5 empty] | -7.2 | 19.04 |  |  |  | -8.9 | 15.98 |  |  |  |  | -8.9 | 15.98 |  |  |  |  | -9.4 | 15.08
1995-02-13 | 5:00 | -9.4 | 15.08 | WEEKDAY | #N/A | 1988-02-13 | 5:00 | -5.6 | 21.92 |  |  | 2004-02-13 | 5:00 | 1 | 33.8 |  |  | 1995-02-13 | 5:00 | -8.9 | 15.98 | [5 empty] | -8.9 | 15.98 |  |  |  | -12.8 | 8.96 |  |  |  |  | -7.8 | 17.96 |  |  |  |  | -7.2 | 19.04 | [5 empty] | -7.8 | 17.96 |  |  |  | -8.9 | 15.98 |  |  |  |  | -8.9 | 15.98 |  |  |  |  | -9.4 | 15.08
1995-02-13 | 6:00 | -10 | 14 | WEEKDAY | #N/A | 1988-02-13 | 6:00 | -6.1 | 21.02 |  |  | 2004-02-13 | 6:00 | 0.5 | 32.9 |  |  | 1995-02-13 | 6:00 | -9.4 | 15.08 | [5 empty] | -7.8 | 17.96 |  |  |  | -14.5 | 5.9 |  |  |  |  | -7.8 | 17.96 |  |  |  |  | -7.2 | 19.04 | [5 empty] | -7.8 | 17.96 |  |  |  | -9.4 | 15.08 |  |  |  |  | -8.9 | 15.98 |  |  |  |  | -9.4 | 15.08
1995-02-13 | 7:00 | -10 | 14 | WEEKDAY | #N/A | 1988-02-13 | 7:00 | -6.1 | 21.02 |  |  | 2004-02-13 | 7:00 | 0 | 32 |  |  | 1995-02-13 | 7:00 | -9.4 | 15.08 | [5 empty] | -7.8 | 17.96 |  |  |  | -14.5 | 5.9 |  |  |  |  | -7.8 | 17.96 |  |  |  |  | -7.2 | 19.04 | [5 empty] | -7.8 | 17.96 |  |  |  | -9.4 | 15.08 |  |  |  |  | -9.4 | 15.08 |  |  |  |  | -9.4 | 15.08
1995-02-13 | 8:00 | -9.4 | 15.08 | WEEKDAY | #N/A | 1988-02-13 | 8:00 | -6.7 | 19.94 |  |  | 2004-02-13 | 8:00 | 0 | 32 |  |  | 1995-02-13 | 8:00 | -8.9 | 15.98 | [5 empty] | -2.8 | 26.96 |  |  |  | -13.4 | 7.88 |  |  |  |  | -7.8 | 17.96 |  |  |  |  | -7.2 | 19.04 | [5 empty] | -7.8 | 17.96 |  |  |  | -9.4 | 15.08 |  |  |  |  | -9.4 | 15.08 |  |  |  |  | -9.4 | 15.08
1995-02-13 | 9:00 | -8.3 | 17.06 | WEEKDAY | #N/A | 1988-02-13 | 9:00 | -5.6 | 21.92 |  |  | 2004-02-13 | 9:00 | 1 | 33.8 |  |  | 1995-02-13 | 9:00 | -7.8 | 17.96 | [5 empty] | -1.1 | 30.02 |  |  |  | -12.8 | 8.96 |  |  |  |  | -7.8 | 17.96 |  |  |  |  | -6.1 | 21.02 | [5 empty] | -7.2 | 19.04 |  |  |  | -8.9 | 15.98 |  |  |  |  | -9.4 | 15.08 |  |  |  |  | -7.2 | 19.04
1995-02-13 | 10:00 | -7.8 | 17.96 | WEEKDAY | #N/A | 1988-02-13 | 10:00 | -5 | 23 |  |  | 2004-02-13 | 10:00 | 1 | 33.8 |  |  | 1995-02-13 | 10:00 | -7.2 | 19.04 | [5 empty] | 0 | 32 |  |  |  | -12.3 | 9.86 |  |  |  |  | -6.7 | 19.94 |  |  |  |  | -5.6 | 21.92 | [5 empty] | -6.1 | 21.02 |  |  |  | -8.9 | 15.98 |  |  |  |  | -8.9 | 15.98 |  |  |  |  | -6.7 | 19.94
1995-02-13 | 11:00 | -7.2 | 19.04 | WEEKDAY | #N/A | 1988-02-13 | 11:00 | -4.4 | 24.08 |  |  | 2004-02-13 | 11:00 | 2 | 35.6 |  |  | 1995-02-13 | 11:00 | -6.7 | 19.94 | [5 empty] | 1.7 | 35.06 |  |  |  | -11.2 | 11.84 |  |  |  |  | -5.6 | 21.92 |  |  |  |  | -5 | 23 | [5 empty] | -4.4 | 24.08 |  |  |  | -7.8 | 17.96 |  |  |  |  | -8.3 | 17.06 |  |  |  |  | -6.1 | 21.02
1995-02-13 | 12:00 | -6.1 | 21.02 | WEEKDAY | #N/A | 1988-02-13 | 12:00 | -3.9 | 24.98 |  |  | 2004-02-13 | 12:00 | 3 | 37.4 |  |  | 1995-02-13 | 12:00 | -5.6 | 21.92 | [5 empty] | 2.2 | 35.96 |  |  |  | -8.9 | 15.98 |  |  |  |  | -4.4 | 24.08 |  |  |  |  | -5.6 | 21.92 | [5 empty] | -3.3 | 26.06 |  |  |  | -8.3 | 17.06 |  |  |  |  | -8.3 | 17.06 |  |  |  |  | -5 | 23
1995-02-13 | 13:00 | -5.6 | 21.92 | WEEKDAY | #N/A | 1988-02-13 | 13:00 | -3.9 | 24.98 |  |  | 2004-02-13 | 13:00 | 3 | 37.4 |  |  | 1995-02-13 | 13:00 | -5 | 23 | [5 empty] | 3.3 | 37.94 |  |  |  | -7.8 | 17.96 |  |  |  |  | -5 | 23 |  |  |  |  | -5 | 23 | [5 empty] | -3.9 | 24.98 |  |  |  | -7.8 | 17.96 |  |  |  |  | -7.8 | 17.96 |  |  |  |  | -5 | 23
1995-02-13 | 14:00 | -5 | 23 | WEEKDAY | #N/A | 1988-02-13 | 14:00 | -3.9 | 24.98 |  |  | 2004-02-13 | 14:00 | 4 | 39.2 |  |  | 1995-02-13 | 14:00 | -4.4 | 24.08 | [5 empty] | 3.3 | 37.94 |  |  |  | -6.8 | 19.76 |  |  |  |  | -4.4 | 24.08 |  |  |  |  | -5 | 23 | [5 empty] | -3.9 | 24.98 |  |  |  | -7.8 | 17.96 |  |  |  |  | -7.8 | 17.96 |  |  |  |  | -6.7 | 19.94
1995-02-13 | 15:00 | -3.9 | 24.98 | WEEKDAY | #N/A | 1988-02-13 | 15:00 | -3.3 | 26.06 |  |  | 2004-02-13 | 15:00 | 5 | 41 |  |  | 1995-02-13 | 15:00 | -3.3 | 26.06 | [5 empty] | 3.3 | 37.94 |  |  |  | -6.2 | 20.84 |  |  |  |  | -5.6 | 21.92 |  |  |  |  | -5 | 23 | [5 empty] | -4.4 | 24.08 |  |  |  | -7.8 | 17.96 |  |  |  |  | -8.3 | 17.06 |  |  |  |  | -7.8 | 17.96
1995-02-13 | 16:00 | -3.3 | 26.06 | WEEKDAY | #N/A | 1988-02-13 | 16:00 | -3.3 | 26.06 |  |  | 2004-02-13 | 16:00 | 4 | 39.2 |  |  | 1995-02-13 | 16:00 | -3.3 | 26.06 | [5 empty] | 2.8 | 37.04 |  |  |  | -5.6 | 21.92 |  |  |  |  | -6.1 | 21.02 |  |  |  |  | -5 | 23 | [5 empty] | -4.4 | 24.08 |  |  |  | -7.2 | 19.04 |  |  |  |  | -8.9 | 15.98 |  |  |  |  | -8.3 | 17.06
1995-02-13 | 17:00 | -3.3 | 26.06 | WEEKDAY | #N/A | 1988-02-13 | 17:00 | -2.8 | 26.96 |  |  | 2004-02-13 | 17:00 | 4 | 39.2 |  |  | 1995-02-13 | 17:00 | -3.9 | 24.98 | [5 empty] | 2.8 | 37.04 |  |  |  | -6.2 | 20.84 |  |  |  |  | -7.2 | 19.04 |  |  |  |  | -5.6 | 21.92 | [5 empty] | -5 | 23 |  |  |  | -6.7 | 19.94 |  |  |  |  | -8.3 | 17.06 |  |  |  |  | -9.4 | 15.08
1995-02-13 | 18:00 | -3.9 | 24.98 | WEEKDAY | #N/A | 1988-02-13 | 18:00 | -3.3 | 26.06 |  |  | 2004-02-13 | 18:00 | 3 | 37.4 |  |  | 1995-02-13 | 18:00 | -3.9 | 24.98 | [5 empty] | 2.8 | 37.04 |  |  |  | -6.7 | 19.94 |  |  |  |  | -7.8 | 17.96 |  |  |  |  | -6.1 | 21.02 | [5 empty] | -7.2 | 19.04 |  |  |  | -7.2 | 19.04 |  |  |  |  | -8.3 | 17.06 |  |  |  |  | -10 | 14
1995-02-13 | 19:00 | -3.9 | 24.98 | WEEKDAY | #N/A | 1988-02-13 | 19:00 | -3.3 | 26.06 |  |  | 2004-02-13 | 19:00 | 2 | 35.6 |  |  | 1995-02-13 | 19:00 | -3.9 | 24.98 | [5 empty] | 3.3 | 37.94 |  |  |  | -7.3 | 18.86 |  |  |  |  | -8.9 | 15.98 |  |  |  |  | -6.7 | 19.94 | [5 empty] | -8.3 | 17.06 |  |  |  | -7.2 | 19.04 |  |  |  |  | -7.8 | 17.96 |  |  |  |  | -10.6 | 12.92
1995-02-13 | 20:00 | -3.9 | 24.98 | WEEKDAY | #N/A | 1988-02-13 | 20:00 | -3.3 | 26.06 |  |  | 2004-02-13 | 20:00 | 2 | 35.6 |  |  | 1995-02-13 | 20:00 | -3.9 | 24.98 | [5 empty] | 3.3 | 37.94 |  |  |  | -7.8 | 17.96 |  |  |  |  | -8.9 | 15.98 |  |  |  |  | -6.7 | 19.94 | [5 empty] | -6.7 | 19.94 |  |  |  | -7.2 | 19.04 |  |  |  |  | -7.2 | 19.04 |  |  |  |  | -10.6 | 12.92
1995-02-13 | 21:00 | -3.9 | 24.98 | WEEKDAY | #N/A | 1988-02-13 | 21:00 | -3.9 | 24.98 |  |  | 2004-02-13 | 21:00 | 1 | 33.8 |  |  | 1995-02-13 | 21:00 | -4.4 | 24.08 | [5 empty] | 3.3 | 37.94 |  |  |  | -10.6 | 12.92 |  |  |  |  | -8.9 | 15.98 |  |  |  |  | -7.2 | 19.04 | [5 empty] | -6.1 | 21.02 |  |  |  | -7.2 | 19.04 |  |  |  |  | -6.7 | 19.94 |  |  |  |  | -11.1 | 12.02
1995-02-13 | 22:00 | -3.9 | 24.98 | WEEKDAY | #N/A | 1988-02-13 | 22:00 | -3.9 | 24.98 |  |  | 2004-02-13 | 22:00 | 1 | 33.8 |  |  | 1995-02-13 | 22:00 | -3.9 | 24.98 | [5 empty] | 3.3 | 37.94 |  |  |  | -11.2 | 11.84 |  |  |  |  | -10 | 14 |  |  |  |  | -7.8 | 17.96 | [5 empty] | -6.1 | 21.02 |  |  |  | -6.7 | 19.94 |  |  |  |  | -6.1 | 21.02 |  |  |  |  | -11.7 | 10.94
1995-02-13 | 23:00 | -3.3 | 26.06 | WEEKDAY | #N/A | 1988-02-13 | 23:00 | -3.9 | 24.98 |  |  | 2004-02-13 | 23:00 | 1 | 33.8 |  |  | 1995-02-13 | 23:00 | -3.9 | 24.98 | [5 empty] | 3.9 | 39.02 |  |  |  | -11.2 | 11.84 |  |  |  |  | -10 | 14 |  |  |  |  | -8.9 | 15.98 | [5 empty] | -6.1 | 21.02 |  |  |  | -7.2 | 19.04 |  |  |  |  | -7.2 | 19.04 |  |  |  |  | -10.6 | 12.92
1995-02-13 | 24:00 | -3.3 | 26.06 | WEEKDAY | #N/A | 1988-02-13 | 24:00 | -3.9 | 24.98 |  |  | 2004-02-13 | 24:00 | 1 | 33.8 |  |  | 1995-02-13 | 24:00 | -3.3 | 26.06 | [5 empty] | 3.9 | 39.02 |  |  |  | -10 | 14 |  |  |  |  | -10.6 | 12.92 |  |  |  |  | -10 | 14 | [5 empty] | -6.1 | 21.02 |  |  |  | -7.2 | 19.04 |  |  |  |  | -7.2 | 19.04 |  |  |  |  | -10.6 | 12.92
1995-02-14 | 1:00 | -3.3 | 26.06 | WEEKDAY | #N/A | 1988-02-14 | 1:00 | -3.9 | 24.98 |  |  | 2004-02-14 | 1:00 | 1 | 33.8 |  |  | 1995-02-14 | 1:00 | -4.4 | 24.08 | [5 empty] | 6.1 | 42.98 |  |  |  | -10.1 | 13.82 |  |  |  |  | -10 | 14 |  |  |  |  | -9.4 | 15.08 | [5 empty] | -6.7 | 19.94 |  |  |  | -7.2 | 19.04 |  |  |  |  | -6.7 | 19.94 |  |  |  |  | -10 | 14
1995-02-14 | 2:00 | -3.3 | 26.06 | WEEKDAY | #N/A | 1988-02-14 | 2:00 | -3.9 | 24.98 |  |  | 2004-02-14 | 2:00 | 1 | 33.8 |  |  | 1995-02-14 | 2:00 | -5 | 23 | [5 empty] | 6.1 | 42.98 |  |  |  | -10 | 14 |  |  |  |  | -10 | 14 |  |  |  |  | -8.3 | 17.06 | [5 empty] | -7.2 | 19.04 |  |  |  | -7.2 | 19.04 |  |  |  |  | -6.7 | 19.94 |  |  |  |  | -9.4 | 15.08
1995-02-14 | 3:00 | -3.3 | 26.06 | WEEKDAY | #N/A | 1988-02-14 | 3:00 | -3.9 | 24.98 |  |  | 2004-02-14 | 3:00 | 0 | 32 |  |  | 1995-02-14 | 3:00 | -5 | 23 | [5 empty] | 7.8 | 46.04 |  |  |  | -8.9 | 15.98 |  |  |  |  | -10 | 14 |  |  |  |  | -8.3 | 17.06 | [5 empty] | -6.7 | 19.94 |  |  |  | -8.3 | 17.06 |  |  |  |  | -6.7 | 19.94 |  |  |  |  | -9.4 | 15.08
1995-02-14 | 4:00 | -3.9 | 24.98 | WEEKDAY | #N/A | 1988-02-14 | 4:00 | -3.3 | 26.06 |  |  | 2004-02-14 | 4:00 | 0 | 32 |  |  | 1995-02-14 | 4:00 | -4.4 | 24.08 | [5 empty] | 7.8 | 46.04 |  |  |  | -7.3 | 18.86 |  |  |  |  | -10 | 14 |  |  |  |  | -7.8 | 17.96 | [5 empty] | -6.7 | 19.94 |  |  |  | -8.9 | 15.98 |  |  |  |  | -7.2 | 19.04 |  |  |  |  | -10.6 | 12.92
1995-02-14 | 5:00 | -3.3 | 26.06 | WEEKDAY | #N/A | 1988-02-14 | 5:00 | -3.3 | 26.06 |  |  | 2004-02-14 | 5:00 | -1 | 30.2 |  |  | 1995-02-14 | 5:00 | -4.4 | 24.08 | [5 empty] | 8.9 | 48.02 |  |  |  | -6.7 | 19.94 |  |  |  |  | -9.4 | 15.08 |  |  |  |  | -8.3 | 17.06 | [5 empty] | -6.7 | 19.94 |  |  |  | -9.4 | 15.08 |  |  |  |  | -8.3 | 17.06 |  |  |  |  | -10.6 | 12.92
1995-02-14 | 6:00 | -3.3 | 26.06 | WEEKDAY | #N/A | 1988-02-14 | 6:00 | -3.3 | 26.06 |  |  | 2004-02-14 | 6:00 | -1 | 30.2 |  |  | 1995-02-14 | 6:00 | -4.4 | 24.08 | [5 empty] | 8.3 | 46.94 |  |  |  | -6.7 | 19.94 |  |  |  |  | -9.4 | 15.08 |  |  |  |  | -8.9 | 15.98 | [5 empty] | -6.1 | 21.02 |  |  |  | -9.4 | 15.08 |  |  |  |  | -10 | 14 |  |  |  |  | -11.7 | 10.94
1995-02-14 | 7:00 | -3.9 | 24.98 | WEEKDAY | #N/A | 1988-02-14 | 7:00 | -3.3 | 26.06 |  |  | 2004-02-14 | 7:00 | -1 | 30.2 |  |  | 1995-02-14 | 7:00 | -4.4 | 24.08 | [5 empty] | 8.3 | 46.94 |  |  |  | -6.7 | 19.94 |  |  |  |  | -9.4 | 15.08 |  |  |  |  | -8.9 | 15.98 | [5 empty] | -5.6 | 21.92 |  |  |  | -9.4 | 15.08 |  |  |  |  | -10.6 | 12.92 |  |  |  |  | -13.3 | 8.06
1995-02-14 | 8:00 | -3.3 | 26.06 | WEEKDAY | #N/A | 1988-02-14 | 8:00 | -2.8 | 26.96 |  |  | 2004-02-14 | 8:00 | -1 | 30.2 |  |  | 1995-02-14 | 8:00 | -3.9 | 24.98 | [5 empty] | 9.4 | 48.92 |  |  |  | -6.7 | 19.94 |  |  |  |  | -8.3 | 17.06 |  |  |  |  | -8.3 | 17.06 | [5 empty] | -6.1 | 21.02 |  |  |  | -9.4 | 15.08 |  |  |  |  | -10.6 | 12.92 |  |  |  |  | -13.3 | 8.06
1995-02-14 | 9:00 | -2.8 | 26.96 | WEEKDAY | #N/A | 1988-02-14 | 9:00 | -2.2 | 28.04 |  |  | 2004-02-14 | 9:00 | 0 | 32 |  |  | 1995-02-14 | 9:00 | -2.8 | 26.96 | [5 empty] | 10 | 50 |  |  |  | -6.7 | 19.94 |  |  |  |  | -7.2 | 19.04 |  |  |  |  | -7.2 | 19.04 | [5 empty] | -6.1 | 21.02 |  |  |  | -9.4 | 15.08 |  |  |  |  | -8.9 | 15.98 |  |  |  |  | -10.6 | 12.92
1995-02-14 | 10:00 | -2.8 | 26.96 | WEEKDAY | #N/A | 1988-02-14 | 10:00 | -1.1 | 30.02 |  |  | 2004-02-14 | 10:00 | 1 | 33.8 |  |  | 1995-02-14 | 10:00 | -2.2 | 28.04 | [5 empty] | 11.1 | 51.98 |  |  |  | -6.2 | 20.84 |  |  |  |  | -6.1 | 21.02 |  |  |  |  | -6.1 | 21.02 | [5 empty] | -3.9 | 24.98 |  |  |  | -8.9 | 15.98 |  |  |  |  | -7.8 | 17.96 |  |  |  |  | -7.8 | 17.96
1995-02-14 | 11:00 | -2.2 | 28.04 | WEEKDAY | #N/A | 1988-02-14 | 11:00 | -0.6 | 30.92 |  |  | 2004-02-14 | 11:00 | 2 | 35.6 |  |  | 1995-02-14 | 11:00 | -1.1 | 30.02 | [5 empty] | 10.6 | 51.08 |  |  |  | -5.6 | 21.92 |  |  |  |  | -5 | 23 |  |  |  |  | -4.4 | 24.08 | [5 empty] | -2.8 | 26.96 |  |  |  | -6.7 | 19.94 |  |  |  |  | -6.7 | 19.94 |  |  |  |  | -6.7 | 19.94
1995-02-14 | 12:00 | -1.7 | 28.94 | WEEKDAY | #N/A | 1988-02-14 | 12:00 | 0 | 32 |  |  | 2004-02-14 | 12:00 | 2 | 35.6 |  |  | 1995-02-14 | 12:00 | -0.6 | 30.92 | [5 empty] | 8.9 | 48.02 |  |  |  | -4.5 | 23.9 |  |  |  |  | -3.3 | 26.06 |  |  |  |  | -3.3 | 26.06 | [5 empty] | -2.2 | 28.04 |  |  |  | -5.6 | 21.92 |  |  |  |  | -5 | 23 |  |  |  |  | -5.6 | 21.92
1995-02-14 | 13:00 | -0.6 | 30.92 | WEEKDAY | #N/A | 1988-02-14 | 13:00 | 1.1 | 33.98 |  |  | 2004-02-14 | 13:00 | 3 | 37.4 |  |  | 1995-02-14 | 13:00 | -0.6 | 30.92 | [5 empty] | 8.3 | 46.94 |  |  |  | -3.4 | 25.88 |  |  |  |  | -3.3 | 26.06 |  |  |  |  | -2.8 | 26.96 | [5 empty] | 0 | 32 |  |  |  | -3.9 | 24.98 |  |  |  |  | -4.4 | 24.08 |  |  |  |  | -4.4 | 24.08
1995-02-14 | 14:00 | -0.6 | 30.92 | WEEKDAY | #N/A | 1988-02-14 | 14:00 | 2.2 | 35.96 |  |  | 2004-02-14 | 14:00 | 3.7 | 38.66 |  |  | 1995-02-14 | 14:00 | 0.6 | 33.08 | [5 empty] | 10.6 | 51.08 |  |  |  | -2.3 | 27.86 |  |  |  |  | -2.8 | 26.96 |  |  |  |  | -1.7 | 28.94 | [5 empty] | 0 | 32 |  |  |  | -2.2 | 28.04 |  |  |  |  | -3.9 | 24.98 |  |  |  |  | -3.9 | 24.98
1995-02-14 | 15:00 | 0.6 | 33.08 | WEEKDAY | #N/A | 1988-02-14 | 15:00 | 2.2 | 35.96 |  |  | 2004-02-14 | 15:00 | 4 | 39.2 |  |  | 1995-02-14 | 15:00 | 0.6 | 33.08 | [5 empty] | 10.6 | 51.08 |  |  |  | -1.7 | 28.94 |  |  |  |  | -2.2 | 28.04 |  |  |  |  | -1.7 | 28.94 | [5 empty] | 0 | 32 |  |  |  | 0 | 32 |  |  |  |  | -2.2 | 28.04 |  |  |  |  | -3.3 | 26.06
1995-02-14 | 16:00 | 0.6 | 33.08 | WEEKDAY | #N/A | 1988-02-14 | 16:00 | 2.8 | 37.04 |  |  | 2004-02-14 | 16:00 | 4 | 39.2 |  |  | 1995-02-14 | 16:00 | 0.6 | 33.08 | [5 empty] | 10.6 | 51.08 |  |  |  | -1.1 | 30.02 |  |  |  |  | -2.2 | 28.04 |  |  |  |  | -1.7 | 28.94 | [5 empty] | -1.1 | 30.02 |  |  |  | 1.1 | 33.98 |  |  |  |  | -1.1 | 30.02 |  |  |  |  | -3.9 | 24.98
1995-02-14 | 17:00 | 0.6 | 33.08 | WEEKDAY | #N/A | 1988-02-14 | 17:00 | 1.7 | 35.06 |  |  | 2004-02-14 | 17:00 | 3 | 37.4 |  |  | 1995-02-14 | 17:00 | 0 | 32 | [5 empty] | 6.1 | 42.98 |  |  |  | -1.2 | 29.84 |  |  |  |  | -3.3 | 26.06 |  |  |  |  | -1.1 | 30.02 | [5 empty] | -3.3 | 26.06 |  |  |  | 0.6 | 33.08 |  |  |  |  | -1.1 | 30.02 |  |  |  |  | -4.4 | 24.08
1995-02-14 | 18:00 | 0 | 32 | WEEKDAY | #N/A | 1988-02-14 | 18:00 | 0.6 | 33.08 |  |  | 2004-02-14 | 18:00 | 2 | 35.6 |  |  | 1995-02-14 | 18:00 | -1.7 | 28.94 | [5 empty] | 6.1 | 42.98 |  |  |  | -1.7 | 28.94 |  |  |  |  | -4.4 | 24.08 |  |  |  |  | -3.3 | 26.06 | [5 empty] | -4.4 | 24.08 |  |  |  | 0 | 32 |  |  |  |  | -1.7 | 28.94 |  |  |  |  | -4.4 | 24.08
1995-02-14 | 19:00 | -0.6 | 30.92 | WEEKDAY | #N/A | 1988-02-14 | 19:00 | 0 | 32 |  |  | 2004-02-14 | 19:00 | 2 | 35.6 |  |  | 1995-02-14 | 19:00 | -1.7 | 28.94 | [5 empty] | 6.1 | 42.98 |  |  |  | -2.8 | 26.96 |  |  |  |  | -5.6 | 21.92 |  |  |  |  | -5 | 23 | [5 empty] | -3.9 | 24.98 |  |  |  | 0 | 32 |  |  |  |  | -2.2 | 28.04 |  |  |  |  | -5 | 23
1995-02-14 | 20:00 | -0.6 | 30.92 | WEEKDAY | #N/A | 1988-02-14 | 20:00 | 0 | 32 |  |  | 2004-02-14 | 20:00 | 1 | 33.8 |  |  | 1995-02-14 | 20:00 | -1.7 | 28.94 | [5 empty] | 5.6 | 42.08 |  |  |  | -3.9 | 24.98 |  |  |  |  | -5.6 | 21.92 |  |  |  |  | -8.3 | 17.06 | [5 empty] | -5.6 | 21.92 |  |  |  | 4.4 | 39.92 |  |  |  |  | -1.7 | 28.94 |  |  |  |  | -5 | 23
1995-02-14 | 21:00 | -1.1 | 30.02 | WEEKDAY | #N/A | 1988-02-14 | 21:00 | -0.6 | 30.92 |  |  | 2004-02-14 | 21:00 | 1 | 33.8 |  |  | 1995-02-14 | 21:00 | -2.2 | 28.04 | [5 empty] | 5.6 | 42.08 |  |  |  | -4.5 | 23.9 |  |  |  |  | -5.6 | 21.92 |  |  |  |  | -8.3 | 17.06 | [5 empty] | -6.1 | 21.02 |  |  |  | 5 | 41 |  |  |  |  | -0.6 | 30.92 |  |  |  |  | -5 | 23
1995-02-14 | 22:00 | -1.7 | 28.94 | WEEKDAY | #N/A | 1988-02-14 | 22:00 | 0 | 32 |  |  | 2004-02-14 | 22:00 | -1 | 30.2 |  |  | 1995-02-14 | 22:00 | -2.8 | 26.96 | [5 empty] | 4.4 | 39.92 |  |  |  | -5.6 | 21.92 |  |  |  |  | -5.6 | 21.92 |  |  |  |  | -8.9 | 15.98 | [5 empty] | -5 | 23 |  |  |  | 6.1 | 42.98 |  |  |  |  | 0 | 32 |  |  |  |  | -5 | 23
1995-02-14 | 23:00 | -2.2 | 28.04 | WEEKDAY | #N/A | 1988-02-14 | 23:00 | -0.6 | 30.92 |  |  | 2004-02-14 | 23:00 | -1 | 30.2 |  |  | 1995-02-14 | 23:00 | -3.9 | 24.98 | [5 empty] | 4.4 | 39.92 |  |  |  | -6.2 | 20.84 |  |  |  |  | -4.4 | 24.08 |  |  |  |  | -7.2 | 19.04 | [5 empty] | -4.4 | 24.08 |  |  |  | 7.2 | 44.96 |  |  |  |  | 1.7 | 35.06 |  |  |  |  | -5 | 23
1995-02-14 | 24:00 | -2.2 | 28.04 | WEEKDAY | #N/A | 1988-02-14 | 24:00 | -0.6 | 30.92 |  |  | 2004-02-14 | 24:00 | -1 | 30.2 |  |  | 1995-02-14 | 24:00 | -3.9 | 24.98 | [5 empty] | 6.1 | 42.98 |  |  |  | -6.2 | 20.84 |  |  |  |  | -3.9 | 24.98 |  |  |  |  | -6.1 | 21.02 | [5 empty] | -3.3 | 26.06 |  |  |  | 7.8 | 46.04 |  |  |  |  | 2.2 | 35.96 |  |  |  |  | -5.6 | 21.92
1995-02-15 | 1:00 | -2.8 | 26.96 | WEEKDAY | #N/A | 1988-02-15 | 1:00 | 0 | 32 |  |  | 2004-02-15 | 1:00 | -2 | 28.4 |  |  | 1995-02-15 | 1:00 | -4.4 | 24.08 | [5 empty] | 4.4 | 39.92 |  |  |  | -7.3 | 18.86 |  |  |  |  | -3.3 | 26.06 |  |  |  |  | -3.9 | 24.98 | [5 empty] | -1.1 | 30.02 |  |  |  | 7.2 | 44.96 |  |  |  |  | 2.8 | 37.04 |  |  |  |  | -5.6 | 21.92
1995-02-15 | 2:00 | -3.3 | 26.06 | WEEKDAY | #N/A | 1988-02-15 | 2:00 | 0 | 32 |  |  | 2004-02-15 | 2:00 | -1 | 30.2 |  |  | 1995-02-15 | 2:00 | -6.1 | 21.02 | [5 empty] | 2.8 | 37.04 |  |  |  | -7.3 | 18.86 |  |  |  |  | -3.3 | 26.06 |  |  |  |  | -2.8 | 26.96 | [5 empty] | -1.1 | 30.02 |  |  |  | 6.7 | 44.06 |  |  |  |  | 2.8 | 37.04 |  |  |  |  | -5 | 23
1995-02-15 | 3:00 | -4.4 | 24.08 | WEEKDAY | #N/A | 1988-02-15 | 3:00 | 0.6 | 33.08 |  |  | 2004-02-15 | 3:00 | -2 | 28.4 |  |  | 1995-02-15 | 3:00 | -5.6 | 21.92 | [5 empty] | 1.1 | 33.98 |  |  |  | -6.7 | 19.94 |  |  |  |  | -2.2 | 28.04 |  |  |  |  | -3.3 | 26.06 | [5 empty] | -2.8 | 26.96 |  |  |  | 7.2 | 44.96 |  |  |  |  | 2.8 | 37.04 |  |  |  |  | -5 | 23
1995-02-15 | 4:00 | -4.4 | 24.08 | WEEKDAY | #N/A | 1988-02-15 | 4:00 | 1.1 | 33.98 |  |  | 2004-02-15 | 4:00 | -2 | 28.4 |  |  | 1995-02-15 | 4:00 | -6.7 | 19.94 | [5 empty] | 1.1 | 33.98 |  |  |  | -6.2 | 20.84 |  |  |  |  | -1.7 | 28.94 |  |  |  |  | -2.8 | 26.96 | [5 empty] | -3.3 | 26.06 |  |  |  | 5.6 | 42.08 |  |  |  |  | 3.9 | 39.02 |  |  |  |  | -5 | 23
1995-02-15 | 5:00 | -4.4 | 24.08 | WEEKDAY | #N/A | 1988-02-15 | 5:00 | 0.6 | 33.08 |  |  | 2004-02-15 | 5:00 | -3 | 26.6 |  |  | 1995-02-15 | 5:00 | -7.2 | 19.04 | [5 empty] | 0.6 | 33.08 |  |  |  | -6.2 | 20.84 |  |  |  |  | -1.7 | 28.94 |  |  |  |  | -3.3 | 26.06 | [5 empty] | -3.3 | 26.06 |  |  |  | 5 | 41 |  |  |  |  | 2.8 | 37.04 |  |  |  |  | -5 | 23
1995-02-15 | 6:00 | -5 | 23 | WEEKDAY | #N/A | 1988-02-15 | 6:00 | 0.6 | 33.08 |  |  | 2004-02-15 | 6:00 | -2 | 28.4 |  |  | 1995-02-15 | 6:00 | -6.7 | 19.94 | [5 empty] | 0 | 32 |  |  |  | -6.2 | 20.84 |  |  |  |  | -1.1 | 30.02 |  |  |  |  | -2.8 | 26.96 | [5 empty] | -1.7 | 28.94 |  |  |  | 5.6 | 42.08 |  |  |  |  | 2.2 | 35.96 |  |  |  |  | -4.4 | 24.08
1995-02-15 | 7:00 | -5 | 23 | WEEKDAY | #N/A | 1988-02-15 | 7:00 | 1.1 | 33.98 |  |  | 2004-02-15 | 7:00 | -4 | 24.8 |  |  | 1995-02-15 | 7:00 | -5.6 | 21.92 | [5 empty] | -0.6 | 30.92 |  |  |  | -6.2 | 20.84 |  |  |  |  | -1.1 | 30.02 |  |  |  |  | -2.2 | 28.04 | [5 empty] | 1.7 | 35.06 |  |  |  | 5.6 | 42.08 |  |  |  |  | 3.3 | 37.94 |  |  |  |  | -3.9 | 24.98
1995-02-15 | 8:00 | -3.3 | 26.06 | WEEKDAY | #N/A | 1988-02-15 | 8:00 | 2.8 | 37.04 |  |  | 2004-02-15 | 8:00 | -5 | 23 |  |  | 1995-02-15 | 8:00 | -4.4 | 24.08 | [5 empty] | 0.6 | 33.08 |  |  |  | -6.2 | 20.84 |  |  |  |  | 0.6 | 33.08 |  |  |  |  | -1.7 | 28.94 | [5 empty] | 4.4 | 39.92 |  |  |  | 6.1 | 42.98 |  |  |  |  | 3.9 | 39.02 |  |  |  |  | -2.8 | 26.96
1995-02-15 | 9:00 | -2.2 | 28.04 | WEEKDAY | #N/A | 1988-02-15 | 9:00 | 5 | 41 |  |  | 2004-02-15 | 9:00 | -7 | 19.4 |  |  | 1995-02-15 | 9:00 | -2.2 | 28.04 | [5 empty] | 1.1 | 33.98 |  |  |  | -4.5 | 23.9 |  |  |  |  | 2.8 | 37.04 |  |  |  |  | -0.6 | 30.92 | [5 empty] | 5.6 | 42.08 |  |  |  | 6.7 | 44.06 |  |  |  |  | 3.9 | 39.02 |  |  |  |  | 1.1 | 33.98
1995-02-15 | 10:00 | -0.6 | 30.92 | WEEKDAY | #N/A | 1988-02-15 | 10:00 | 6.7 | 44.06 |  |  | 2004-02-15 | 10:00 | -7 | 19.4 |  |  | 1995-02-15 | 10:00 | 0 | 32 | [5 empty] | 2.2 | 35.96 |  |  |  | -3.9 | 24.98 |  |  |  |  | 3.9 | 39.02 |  |  |  |  | 0.6 | 33.08 | [5 empty] | 6.7 | 44.06 |  |  |  | 6.7 | 44.06 |  |  |  |  | 4.4 | 39.92 |  |  |  |  | 3.3 | 37.94
1995-02-15 | 11:00 | 0 | 32 | WEEKDAY | #N/A | 1988-02-15 | 11:00 | 7.8 | 46.04 |  |  | 2004-02-15 | 11:00 | -7 | 19.4 |  |  | 1995-02-15 | 11:00 | 1.7 | 35.06 | [5 empty] | 3.3 | 37.94 |  |  |  | -3.4 | 25.88 |  |  |  |  | 5.6 | 42.08 |  |  |  |  | 1.7 | 35.06 | [5 empty] | 7.8 | 46.04 |  |  |  | 6.1 | 42.98 |  |  |  |  | 5 | 41 |  |  |  |  | 3.9 | 39.02
1995-02-15 | 12:00 | 1.7 | 35.06 | WEEKDAY | #N/A | 1988-02-15 | 12:00 | 8.9 | 48.02 |  |  | 2004-02-15 | 12:00 | -7 | 19.4 |  |  | 1995-02-15 | 12:00 | 2.8 | 37.04 | [5 empty] | 3.9 | 39.02 |  |  |  | -2.8 | 26.96 |  |  |  |  | 6.7 | 44.06 |  |  |  |  | 2.2 | 35.96 | [5 empty] | 8.9 | 48.02 |  |  |  | 2.2 | 35.96 |  |  |  |  | 6.1 | 42.98 |  |  |  |  | 3.9 | 39.02
1995-02-15 | 13:00 | 2.8 | 37.04 | WEEKDAY | #N/A | 1988-02-15 | 13:00 | 8.9 | 48.02 |  |  | 2004-02-15 | 13:00 | -7 | 19.4 |  |  | 1995-02-15 | 13:00 | 3.3 | 37.94 | [5 empty] | 5 | 41 |  |  |  | -1.7 | 28.94 |  |  |  |  | 6.7 | 44.06 |  |  |  |  | 2.2 | 35.96 | [5 empty] | 8.9 | 48.02 |  |  |  | 1.7 | 35.06 |  |  |  |  | 3.9 | 39.02 |  |  |  |  | 5 | 41
1995-02-15 | 14:00 | 2.2 | 35.96 | WEEKDAY | #N/A | 1988-02-15 | 14:00 | 10 | 50 |  |  | 2004-02-15 | 14:00 | -6 | 21.2 |  |  | 1995-02-15 | 14:00 | 1.7 | 35.06 | [5 empty] | 5.6 | 42.08 |  |  |  | -0.6 | 30.92 |  |  |  |  | 6.7 | 44.06 |  |  |  |  | 3.3 | 37.94 | [5 empty] | 9.4 | 48.92 |  |  |  | 1.7 | 35.06 |  |  |  |  | 2.8 | 37.04 |  |  |  |  | 6.1 | 42.98
1995-02-15 | 15:00 | 2.2 | 35.96 | WEEKDAY | #N/A | 1988-02-15 | 15:00 | 9.4 | 48.92 |  |  | 2004-02-15 | 15:00 | -6 | 21.2 |  |  | 1995-02-15 | 15:00 | 1.7 | 35.06 | [5 empty] | 5.6 | 42.08 |  |  |  | -0.6 | 30.92 |  |  |  |  | 8.3 | 46.94 |  |  |  |  | 3.3 | 37.94 | [5 empty] | 10 | 50 |  |  |  | 1.7 | 35.06 |  |  |  |  | 2.8 | 37.04 |  |  |  |  | 6.1 | 42.98
1995-02-15 | 16:00 | 2.2 | 35.96 | WEEKDAY | #N/A | 1988-02-15 | 16:00 | 9.4 | 48.92 |  |  | 2004-02-15 | 16:00 | -6 | 21.2 |  |  | 1995-02-15 | 16:00 | 1.7 | 35.06 | [5 empty] | 5 | 41 |  |  |  | 0.5 | 32.9 |  |  |  |  | 7.2 | 44.96 |  |  |  |  | 3.3 | 37.94 | [5 empty] | 10 | 50 |  |  |  | 1.1 | 33.98 |  |  |  |  | 2.8 | 37.04 |  |  |  |  | 5.6 | 42.08
1995-02-15 | 17:00 | 1.7 | 35.06 | WEEKDAY | #N/A | 1988-02-15 | 17:00 | 9.4 | 48.92 |  |  | 2004-02-15 | 17:00 | -7 | 19.4 |  |  | 1995-02-15 | 17:00 | 1.7 | 35.06 | [5 empty] | 3.9 | 39.02 |  |  |  | 0 | 32 |  |  |  |  | 6.7 | 44.06 |  |  |  |  | 3.9 | 39.02 | [5 empty] | 8.9 | 48.02 |  |  |  | 0.6 | 33.08 |  |  |  |  | 1.7 | 35.06 |  |  |  |  | 5 | 41
1995-02-15 | 18:00 | 2.2 | 35.96 | WEEKDAY | #N/A | 1988-02-15 | 18:00 | 8.3 | 46.94 |  |  | 2004-02-15 | 18:00 | -8 | 17.6 |  |  | 1995-02-15 | 18:00 | 2.2 | 35.96 | [5 empty] | 2.2 | 35.96 |  |  |  | 1.6 | 34.88 |  |  |  |  | 6.7 | 44.06 |  |  |  |  | 3.9 | 39.02 | [5 empty] | 7.2 | 44.96 |  |  |  | 0.6 | 33.08 |  |  |  |  | 1.7 | 35.06 |  |  |  |  | 4.4 | 39.92
1995-02-15 | 19:00 | 2.8 | 37.04 | WEEKDAY | #N/A | 1988-02-15 | 19:00 | 8.3 | 46.94 |  |  | 2004-02-15 | 19:00 | -8 | 17.6 |  |  | 1995-02-15 | 19:00 | 2.2 | 35.96 | [5 empty] | 1.1 | 33.98 |  |  |  | -2.8 | 26.96 |  |  |  |  | 6.7 | 44.06 |  |  |  |  | 3.9 | 39.02 | [5 empty] | 5.6 | 42.08 |  |  |  | 0 | 32 |  |  |  |  | 1.1 | 33.98 |  |  |  |  | 3.9 | 39.02
1995-02-15 | 20:00 | 2.2 | 35.96 | WEEKDAY | #N/A | 1988-02-15 | 20:00 | 8.3 | 46.94 |  |  | 2004-02-15 | 20:00 | -9 | 15.8 |  |  | 1995-02-15 | 20:00 | 2.8 | 37.04 | [5 empty] | 1.1 | 33.98 |  |  |  | -3.4 | 25.88 |  |  |  |  | 7.2 | 44.96 |  |  |  |  | 3.9 | 39.02 | [5 empty] | 5.6 | 42.08 |  |  |  | 0 | 32 |  |  |  |  | 1.1 | 33.98 |  |  |  |  | 3.3 | 37.94
1995-02-15 | 21:00 | 1.7 | 35.06 | WEEKDAY | #N/A | 1988-02-15 | 21:00 | 8.3 | 46.94 |  |  | 2004-02-15 | 21:00 | -10 | 14 |  |  | 1995-02-15 | 21:00 | 3.3 | 37.94 | [5 empty] | -1.1 | 30.02 |  |  |  | -5.6 | 21.92 |  |  |  |  | 6.7 | 44.06 |  |  |  |  | 3.9 | 39.02 | [5 empty] | 5.6 | 42.08 |  |  |  | 0 | 32 |  |  |  |  | 0.6 | 33.08 |  |  |  |  | 3.3 | 37.94
1995-02-15 | 22:00 | 1.7 | 35.06 | WEEKDAY | #N/A | 1988-02-15 | 22:00 | 8.3 | 46.94 |  |  | 2004-02-15 | 22:00 | -11 | 12.2 |  |  | 1995-02-15 | 22:00 | 3.3 | 37.94 | [5 empty] | -2.8 | 26.96 |  |  |  | -4.5 | 23.9 |  |  |  |  | 6.7 | 44.06 |  |  |  |  | 3.9 | 39.02 | [5 empty] | 5 | 41 |  |  |  | 0 | 32 |  |  |  |  | 0.6 | 33.08 |  |  |  |  | 2.8 | 37.04
1995-02-15 | 23:00 | 2.2 | 35.96 | WEEKDAY | #N/A | 1988-02-15 | 23:00 | 7.2 | 44.96 |  |  | 2004-02-15 | 23:00 | -11 | 12.2 |  |  | 1995-02-15 | 23:00 | 2.8 | 37.04 | [5 empty] | -3.9 | 24.98 |  |  |  | -3.4 | 25.88 |  |  |  |  | 6.1 | 42.98 |  |  |  |  | 3.9 | 39.02 | [5 empty] | 4.4 | 39.92 |  |  |  | -1.7 | 28.94 |  |  |  |  | 0 | 32 |  |  |  |  | 2.8 | 37.04
1995-02-15 | 24:00 | 2.8 | 37.04 | WEEKDAY | #N/A | 1988-02-15 | 24:00 | 6.7 | 44.06 |  |  | 2004-02-15 | 24:00 | -11 | 12.2 |  |  | 1995-02-15 | 24:00 | 2.2 | 35.96 | [5 empty] | -5 | 23 |  |  |  | -4.5 | 23.9 |  |  |  |  | 6.1 | 42.98 |  |  |  |  | 2.8 | 37.04 | [5 empty] | 3.9 | 39.02 |  |  |  | -2.2 | 28.04 |  |  |  |  | -1.7 | 28.94 |  |  |  |  | 2.2 | 35.96
1995-02-16 | 1:00 | 3.9 | 39.02 | WEEKDAY | #N/A | 1988-02-16 | 1:00 | 6.7 | 44.06 |  |  | 2004-02-16 | 1:00 | -12 | 10.4 |  |  | 1995-02-16 | 1:00 | 2.2 | 35.96 | [5 empty] | -5 | 23 |  |  |  | -7.3 | 18.86 |  |  |  |  | 5.6 | 42.08 |  |  |  |  | 3.9 | 39.02 | [5 empty] | 5 | 41 |  |  |  | -2.8 | 26.96 |  |  |  |  | -2.2 | 28.04 |  |  |  |  | 2.2 | 35.96
1995-02-16 | 2:00 | 3.3 | 37.94 | WEEKDAY | #N/A | 1988-02-16 | 2:00 | 6.1 | 42.98 |  |  | 2004-02-16 | 2:00 | -12 | 10.4 |  |  | 1995-02-16 | 2:00 | 1.7 | 35.06 | [5 empty] | -5.6 | 21.92 |  |  |  | -8.9 | 15.98 |  |  |  |  | 5.6 | 42.08 |  |  |  |  | 3.3 | 37.94 | [5 empty] | 5 | 41 |  |  |  | -3.3 | 26.06 |  |  |  |  | -3.3 | 26.06 |  |  |  |  | -0.6 | 30.92
1995-02-16 | 3:00 | 3.9 | 39.02 | WEEKDAY | #N/A | 1988-02-16 | 3:00 | 5.6 | 42.08 |  |  | 2004-02-16 | 3:00 | -12 | 10.4 |  |  | 1995-02-16 | 3:00 | 2.2 | 35.96 | [5 empty] | -4.4 | 24.08 |  |  |  | -8.9 | 15.98 |  |  |  |  | 5.6 | 42.08 |  |  |  |  | 2.8 | 37.04 | [5 empty] | 4.4 | 39.92 |  |  |  | -3.9 | 24.98 |  |  |  |  | -3.9 | 24.98 |  |  |  |  | -1.7 | 28.94
1995-02-16 | 4:00 | 3.3 | 37.94 | WEEKDAY | #N/A | 1988-02-16 | 4:00 | 5 | 41 |  |  | 2004-02-16 | 4:00 | -12 | 10.4 |  |  | 1995-02-16 | 4:00 | 2.2 | 35.96 | [5 empty] | -3.3 | 26.06 |  |  |  | -8.9 | 15.98 |  |  |  |  | 5.6 | 42.08 |  |  |  |  | 2.2 | 35.96 | [5 empty] | 3.9 | 39.02 |  |  |  | -3.9 | 24.98 |  |  |  |  | -4.4 | 24.08 |  |  |  |  | -2.8 | 26.96
1995-02-16 | 5:00 | 3.3 | 37.94 | WEEKDAY | #N/A | 1988-02-16 | 5:00 | 5.6 | 42.08 |  |  | 2004-02-16 | 5:00 | -12 | 10.4 |  |  | 1995-02-16 | 5:00 | 2.2 | 35.96 | [5 empty] | -1.7 | 28.94 |  |  |  | -8.4 | 16.88 |  |  |  |  | 4.4 | 39.92 |  |  |  |  | 2.2 | 35.96 | [5 empty] | 3.9 | 39.02 |  |  |  | -4.4 | 24.08 |  |  |  |  | -5 | 23 |  |  |  |  | -3.9 | 24.98
1995-02-16 | 6:00 | 3.3 | 37.94 | WEEKDAY | #N/A | 1988-02-16 | 6:00 | 6.1 | 42.98 |  |  | 2004-02-16 | 6:00 | -12 | 10.4 |  |  | 1995-02-16 | 6:00 | 1.7 | 35.06 | [5 empty] | -1.1 | 30.02 |  |  |  | -7.8 | 17.96 |  |  |  |  | 3.3 | 37.94 |  |  |  |  | 1.7 | 35.06 | [5 empty] | 3.3 | 37.94 |  |  |  | -4.4 | 24.08 |  |  |  |  | -5 | 23 |  |  |  |  | -4.4 | 24.08
1995-02-16 | 7:00 | 2.8 | 37.04 | WEEKDAY | #N/A | 1988-02-16 | 7:00 | 5.6 | 42.08 |  |  | 2004-02-16 | 7:00 | -12 | 10.4 |  |  | 1995-02-16 | 7:00 | 1.1 | 33.98 | [5 empty] | 0 | 32 |  |  |  | -8.4 | 16.88 |  |  |  |  | 3.3 | 37.94 |  |  |  |  | 1.7 | 35.06 | [5 empty] | 2.8 | 37.04 |  |  |  | -5 | 23 |  |  |  |  | -5.6 | 21.92 |  |  |  |  | -5.6 | 21.92
1995-02-16 | 8:00 | 3.9 | 39.02 | WEEKDAY | #N/A | 1988-02-16 | 8:00 | 4.4 | 39.92 |  |  | 2004-02-16 | 8:00 | -11 | 12.2 |  |  | 1995-02-16 | 8:00 | 1.7 | 35.06 | [5 empty] | 2.2 | 35.96 |  |  |  | -7.8 | 17.96 |  |  |  |  | 2.8 | 37.04 |  |  |  |  | 1.1 | 33.98 | [5 empty] | 2.2 | 35.96 |  |  |  | -5.6 | 21.92 |  |  |  |  | -5.6 | 21.92 |  |  |  |  | -6.1 | 21.02
1995-02-16 | 9:00 | 5 | 41 | WEEKDAY | #N/A | 1988-02-16 | 9:00 | 3.9 | 39.02 |  |  | 2004-02-16 | 9:00 | -8 | 17.6 |  |  | 1995-02-16 | 9:00 | 3.3 | 37.94 | [5 empty] | 2.8 | 37.04 |  |  |  | -7.3 | 18.86 |  |  |  |  | 2.8 | 37.04 |  |  |  |  | 0.6 | 33.08 | [5 empty] | 2.2 | 35.96 |  |  |  | -5 | 23 |  |  |  |  | -5.6 | 21.92 |  |  |  |  | -6.7 | 19.94
1995-02-16 | 10:00 | 6.1 | 42.98 | WEEKDAY | #N/A | 1988-02-16 | 10:00 | 3.9 | 39.02 |  |  | 2004-02-16 | 10:00 | -7 | 19.4 |  |  | 1995-02-16 | 10:00 | 5.6 | 42.08 | [5 empty] | 3.9 | 39.02 |  |  |  | -6.7 | 19.94 |  |  |  |  | 2.8 | 37.04 |  |  |  |  | 0 | 32 | [5 empty] | 3.3 | 37.94 |  |  |  | -5 | 23 |  |  |  |  | -4.4 | 24.08 |  |  |  |  | -6.7 | 19.94
1995-02-16 | 11:00 | 7.2 | 44.96 | WEEKDAY | #N/A | 1988-02-16 | 11:00 | 5 | 41 |  |  | 2004-02-16 | 11:00 | -5 | 23 |  |  | 1995-02-16 | 11:00 | 7.8 | 46.04 | [5 empty] | 5 | 41 |  |  |  | -5.6 | 21.92 |  |  |  |  | 2.2 | 35.96 |  |  |  |  | -0.6 | 30.92 | [5 empty] | 3.9 | 39.02 |  |  |  | -3.9 | 24.98 |  |  |  |  | -4.4 | 24.08 |  |  |  |  | -6.1 | 21.02
1995-02-16 | 12:00 | 7.8 | 46.04 | WEEKDAY | #N/A | 1988-02-16 | 12:00 | 5.6 | 42.08 |  |  | 2004-02-16 | 12:00 | -4 | 24.8 |  |  | 1995-02-16 | 12:00 | 8.3 | 46.94 | [5 empty] | 6.7 | 44.06 |  |  |  | -5 | 23 |  |  |  |  | 2.2 | 35.96 |  |  |  |  | -0.6 | 30.92 | [5 empty] | 5 | 41 |  |  |  | -2.2 | 28.04 |  |  |  |  | -3.9 | 24.98 |  |  |  |  | -5.6 | 21.92
1995-02-16 | 13:00 | 6.7 | 44.06 | WEEKDAY | #N/A | 1988-02-16 | 13:00 | 6.1 | 42.98 |  |  | 2004-02-16 | 13:00 | -3 | 26.6 |  |  | 1995-02-16 | 13:00 | 8.3 | 46.94 | [5 empty] | 7.2 | 44.96 |  |  |  | -6.7 | 19.94 |  |  |  |  | 2.8 | 37.04 |  |  |  |  | -1.1 | 30.02 | [5 empty] | 5 | 41 |  |  |  | -2.2 | 28.04 |  |  |  |  | -2.8 | 26.96 |  |  |  |  | -5.6 | 21.92
1995-02-16 | 14:00 | 6.7 | 44.06 | WEEKDAY | #N/A | 1988-02-16 | 14:00 | 5 | 41 |  |  | 2004-02-16 | 14:00 | -3 | 26.6 |  |  | 1995-02-16 | 14:00 | 7.8 | 46.04 | [5 empty] | 6.7 | 44.06 |  |  |  | -6.7 | 19.94 |  |  |  |  | 2.2 | 35.96 |  |  |  |  | -0.6 | 30.92 | [5 empty] | 5 | 41 |  |  |  | -2.8 | 26.96 |  |  |  |  | -2.2 | 28.04 |  |  |  |  | -5 | 23
1995-02-16 | 15:00 | 6.1 | 42.98 | WEEKDAY | #N/A | 1988-02-16 | 15:00 | 4.4 | 39.92 |  |  | 2004-02-16 | 15:00 | -3 | 26.6 |  |  | 1995-02-16 | 15:00 | 7.8 | 46.04 | [5 empty] | 7.8 | 46.04 |  |  |  | -7.3 | 18.86 |  |  |  |  | 3.3 | 37.94 |  |  |  |  | -0.6 | 30.92 | [5 empty] | 5 | 41 |  |  |  | -2.8 | 26.96 |  |  |  |  | -2.8 | 26.96 |  |  |  |  | -4.4 | 24.08
1995-02-16 | 16:00 | 6.1 | 42.98 | WEEKDAY | #N/A | 1988-02-16 | 16:00 | 4.4 | 39.92 |  |  | 2004-02-16 | 16:00 | -3 | 26.6 |  |  | 1995-02-16 | 16:00 | 7.2 | 44.96 | [5 empty] | 7.2 | 44.96 |  |  |  | -7.3 | 18.86 |  |  |  |  | 2.8 | 37.04 |  |  |  |  | -1.7 | 28.94 | [5 empty] | 4.4 | 39.92 |  |  |  | -2.8 | 26.96 |  |  |  |  | -2.2 | 28.04 |  |  |  |  | -5 | 23
1995-02-16 | 17:00 | 6.7 | 44.06 | WEEKDAY | #N/A | 1988-02-16 | 17:00 | 3.3 | 37.94 |  |  | 2004-02-16 | 17:00 | -3 | 26.6 |  |  | 1995-02-16 | 17:00 | 6.7 | 44.06 | [5 empty] | 6.1 | 42.98 |  |  |  | -7.3 | 18.86 |  |  |  |  | 2.2 | 35.96 |  |  |  |  | -2.2 | 28.04 | [5 empty] | 2.2 | 35.96 |  |  |  | -3.9 | 24.98 |  |  |  |  | -2.2 | 28.04 |  |  |  |  | -5.6 | 21.92
1995-02-16 | 18:00 | 6.1 | 42.98 | WEEKDAY | #N/A | 1988-02-16 | 18:00 | 2.2 | 35.96 |  |  | 2004-02-16 | 18:00 | -4 | 24.8 |  |  | 1995-02-16 | 18:00 | 6.7 | 44.06 | [5 empty] | 4.4 | 39.92 |  |  |  | -7.3 | 18.86 |  |  |  |  | 1.1 | 33.98 |  |  |  |  | -3.3 | 26.06 | [5 empty] | 0.6 | 33.08 |  |  |  | -3.9 | 24.98 |  |  |  |  | -2.8 | 26.96 |  |  |  |  | -6.7 | 19.94
1995-02-16 | 19:00 | 6.1 | 42.98 | WEEKDAY | #N/A | 1988-02-16 | 19:00 | 1.7 | 35.06 |  |  | 2004-02-16 | 19:00 | -5 | 23 |  |  | 1995-02-16 | 19:00 | 6.7 | 44.06 | [5 empty] | 3.9 | 39.02 |  |  |  | -6.7 | 19.94 |  |  |  |  | 0.6 | 33.08 |  |  |  |  | -3.9 | 24.98 | [5 empty] | -0.6 | 30.92 |  |  |  | -3.9 | 24.98 |  |  |  |  | -3.9 | 24.98 |  |  |  |  | -11.1 | 12.02
1995-02-16 | 20:00 | 5 | 41 | WEEKDAY | #N/A | 1988-02-16 | 20:00 | 1.1 | 33.98 |  |  | 2004-02-16 | 20:00 | -4 | 24.8 |  |  | 1995-02-16 | 20:00 | 6.1 | 42.98 | [5 empty] | 3.9 | 39.02 |  |  |  | -6.7 | 19.94 |  |  |  |  | -0.6 | 30.92 |  |  |  |  | -4.4 | 24.08 | [5 empty] | -1.1 | 30.02 |  |  |  | -3.3 | 26.06 |  |  |  |  | -3.9 | 24.98 |  |  |  |  | -12.2 | 10.04
1995-02-16 | 21:00 | 3.9 | 39.02 | WEEKDAY | #N/A | 1988-02-16 | 21:00 | 1.1 | 33.98 |  |  | 2004-02-16 | 21:00 | -5 | 23 |  |  | 1995-02-16 | 21:00 | 4.4 | 39.92 | [5 empty] | 6.7 | 44.06 |  |  |  | -6.2 | 20.84 |  |  |  |  | -1.1 | 30.02 |  |  |  |  | -4.4 | 24.08 | [5 empty] | -1.7 | 28.94 |  |  |  | -3.3 | 26.06 |  |  |  |  | -3.9 | 24.98 |  |  |  |  | -13.3 | 8.06
1995-02-16 | 22:00 | 3.9 | 39.02 | WEEKDAY | #N/A | 1988-02-16 | 22:00 | 0.6 | 33.08 |  |  | 2004-02-16 | 22:00 | -6 | 21.2 |  |  | 1995-02-16 | 22:00 | 3.3 | 37.94 | [5 empty] | 5.6 | 42.08 |  |  |  | -6.2 | 20.84 |  |  |  |  | -1.7 | 28.94 |  |  |  |  | -4.4 | 24.08 | [5 empty] | -2.8 | 26.96 |  |  |  | -3.3 | 26.06 |  |  |  |  | -3.9 | 24.98 |  |  |  |  | -14.4 | 6.08
1995-02-16 | 23:00 | 3.3 | 37.94 | WEEKDAY | #N/A | 1988-02-16 | 23:00 | 0.6 | 33.08 |  |  | 2004-02-16 | 23:00 | -6 | 21.2 |  |  | 1995-02-16 | 23:00 | 3.3 | 37.94 | [5 empty] | 4.4 | 39.92 |  |  |  | -6.2 | 20.84 |  |  |  |  | -2.2 | 28.04 |  |  |  |  | -4.4 | 24.08 | [5 empty] | -3.3 | 26.06 |  |  |  | -2.8 | 26.96 |  |  |  |  | -3.3 | 26.06 |  |  |  |  | -15 | 5
1995-02-16 | 24:00 | 3.3 | 37.94 | WEEKDAY | #N/A | 1988-02-16 | 24:00 | 0 | 32 |  |  | 2004-02-16 | 24:00 | -7 | 19.4 |  |  | 1995-02-16 | 24:00 | 3.3 | 37.94 | [5 empty] | 3.3 | 37.94 |  |  |  | -6.2 | 20.84 |  |  |  |  | -2.2 | 28.04 |  |  |  |  | -5 | 23 | [5 empty] | -3.9 | 24.98 |  |  |  | -2.8 | 26.96 |  |  |  |  | -3.3 | 26.06 |  |  |  |  | -15.6 | 3.92
1995-02-17 | 1:00 | 3.3 | 37.94 | WEEKDAY | #N/A | 1988-02-17 | 1:00 | 0 | 32 |  |  | 2004-02-17 | 1:00 | -7 | 19.4 |  |  | 1995-02-17 | 1:00 | 2.8 | 37.04 | [5 empty] | 2.2 | 35.96 |  |  |  | -5.6 | 21.92 |  |  |  |  | -2.8 | 26.96 |  |  |  |  | -4.4 | 24.08 | [5 empty] | -3.9 | 24.98 |  |  |  | -1.7 | 28.94 |  |  |  |  | -3.3 | 26.06 |  |  |  |  | -13.3 | 8.06
1995-02-17 | 2:00 | 2.8 | 37.04 | WEEKDAY | #N/A | 1988-02-17 | 2:00 | 0 | 32 |  |  | 2004-02-17 | 2:00 | -8 | 17.6 |  |  | 1995-02-17 | 2:00 | 2.8 | 37.04 | [5 empty] | 1.1 | 33.98 |  |  |  | -5.6 | 21.92 |  |  |  |  | -3.3 | 26.06 |  |  |  |  | -5.6 | 21.92 | [5 empty] | -5 | 23 |  |  |  | -1.1 | 30.02 |  |  |  |  | -2.2 | 28.04 |  |  |  |  | -8.3 | 17.06
1995-02-17 | 3:00 | 2.2 | 35.96 | WEEKDAY | #N/A | 1988-02-17 | 3:00 | 0 | 32 |  |  | 2004-02-17 | 3:00 | -8 | 17.6 |  |  | 1995-02-17 | 3:00 | 2.2 | 35.96 | [5 empty] | 0.6 | 33.08 |  |  |  | -5.6 | 21.92 |  |  |  |  | -3.3 | 26.06 |  |  |  |  | -4.4 | 24.08 | [5 empty] | -5 | 23 |  |  |  | -1.1 | 30.02 |  |  |  |  | -1.1 | 30.02 |  |  |  |  | -6.7 | 19.94
1995-02-17 | 4:00 | 2.2 | 35.96 | WEEKDAY | #N/A | 1988-02-17 | 4:00 | 0 | 32 |  |  | 2004-02-17 | 4:00 | -9 | 15.8 |  |  | 1995-02-17 | 4:00 | 1.7 | 35.06 | [5 empty] | -0.6 | 30.92 |  |  |  | -5.6 | 21.92 |  |  |  |  | -3.9 | 24.98 |  |  |  |  | -4.4 | 24.08 | [5 empty] | -5.6 | 21.92 |  |  |  | -0.6 | 30.92 |  |  |  |  | -1.1 | 30.02 |  |  |  |  | -6.1 | 21.02
1995-02-17 | 5:00 | 1.7 | 35.06 | WEEKDAY | #N/A | 1988-02-17 | 5:00 | -0.6 | 30.92 |  |  | 2004-02-17 | 5:00 | -8 | 17.6 |  |  | 1995-02-17 | 5:00 | 1.1 | 33.98 | [5 empty] | -0.6 | 30.92 |  |  |  | -5.7 | 21.74 |  |  |  |  | -4.4 | 24.08 |  |  |  |  | -5.6 | 21.92 | [5 empty] | -5.6 | 21.92 |  |  |  | 0 | 32 |  |  |  |  | -1.1 | 30.02 |  |  |  |  | -5.6 | 21.92
1995-02-17 | 6:00 | 1.1 | 33.98 | WEEKDAY | #N/A | 1988-02-17 | 6:00 | -0.6 | 30.92 |  |  | 2004-02-17 | 6:00 | -8 | 17.6 |  |  | 1995-02-17 | 6:00 | 0.6 | 33.08 | [5 empty] | -1.7 | 28.94 |  |  |  | -5.6 | 21.92 |  |  |  |  | -4.4 | 24.08 |  |  |  |  | -6.7 | 19.94 | [5 empty] | -5 | 23 |  |  |  | 1.1 | 33.98 |  |  |  |  | -0.6 | 30.92 |  |  |  |  | -5.6 | 21.92
1995-02-17 | 7:00 | 0.6 | 33.08 | WEEKDAY | #N/A | 1988-02-17 | 7:00 | -0.6 | 30.92 |  |  | 2004-02-17 | 7:00 | -8 | 17.6 |  |  | 1995-02-17 | 7:00 | 0.6 | 33.08 | [5 empty] | -2.2 | 28.04 |  |  |  | -5.6 | 21.92 |  |  |  |  | -4.4 | 24.08 |  |  |  |  | -7.2 | 19.04 | [5 empty] | -5.6 | 21.92 |  |  |  | 1.1 | 33.98 |  |  |  |  | -0.6 | 30.92 |  |  |  |  | -5 | 23
1995-02-17 | 8:00 | 0.6 | 33.08 | WEEKDAY | #N/A | 1988-02-17 | 8:00 | 1.7 | 35.06 |  |  | 2004-02-17 | 8:00 | -8 | 17.6 |  |  | 1995-02-17 | 8:00 | 0.6 | 33.08 | [5 empty] | -2.8 | 26.96 |  |  |  | -6.2 | 20.84 |  |  |  |  | -5 | 23 |  |  |  |  | -6.1 | 21.02 | [5 empty] | -6.1 | 21.02 |  |  |  | 1.1 | 33.98 |  |  |  |  | 0 | 32 |  |  |  |  | -3.9 | 24.98
1995-02-17 | 9:00 | 2.2 | 35.96 | WEEKDAY | #N/A | 1988-02-17 | 9:00 | 3.3 | 37.94 |  |  | 2004-02-17 | 9:00 | -7 | 19.4 |  |  | 1995-02-17 | 9:00 | 2.8 | 37.04 | [5 empty] | -3.3 | 26.06 |  |  |  | -5 | 23 |  |  |  |  | -5 | 23 |  |  |  |  | -4.4 | 24.08 | [5 empty] | -4.4 | 24.08 |  |  |  | 1.7 | 35.06 |  |  |  |  | 0 | 32 |  |  |  |  | -1.7 | 28.94
1995-02-17 | 10:00 | 3.3 | 37.94 | WEEKDAY | #N/A | 1988-02-17 | 10:00 | 4.4 | 39.92 |  |  | 2004-02-17 | 10:00 | -6 | 21.2 |  |  | 1995-02-17 | 10:00 | 4.4 | 39.92 | [5 empty] | -2.8 | 26.96 |  |  |  | -4.5 | 23.9 |  |  |  |  | -4.4 | 24.08 |  |  |  |  | -2.2 | 28.04 | [5 empty] | -3.3 | 26.06 |  |  |  | 2.2 | 35.96 |  |  |  |  | 0.6 | 33.08 |  |  |  |  | 0.6 | 33.08
1995-02-17 | 11:00 | 4.4 | 39.92 | WEEKDAY | #N/A | 1988-02-17 | 11:00 | 5 | 41 |  |  | 2004-02-17 | 11:00 | -3 | 26.6 |  |  | 1995-02-17 | 11:00 | 6.1 | 42.98 | [5 empty] | -2.2 | 28.04 |  |  |  | -2.8 | 26.96 |  |  |  |  | -3.9 | 24.98 |  |  |  |  | -1.1 | 30.02 | [5 empty] | -2.8 | 26.96 |  |  |  | 3.9 | 39.02 |  |  |  |  | 2.2 | 35.96 |  |  |  |  | 1.7 | 35.06
1995-02-17 | 12:00 | 5.6 | 42.08 | WEEKDAY | #N/A | 1988-02-17 | 12:00 | 6.7 | 44.06 |  |  | 2004-02-17 | 12:00 | -3 | 26.6 |  |  | 1995-02-17 | 12:00 | 7.2 | 44.96 | [5 empty] | -1.1 | 30.02 |  |  |  | -2.3 | 27.86 |  |  |  |  | -2.8 | 26.96 |  |  |  |  | 0 | 32 | [5 empty] | -2.2 | 28.04 |  |  |  | 4.4 | 39.92 |  |  |  |  | 3.3 | 37.94 |  |  |  |  | 2.2 | 35.96
1995-02-17 | 13:00 | 7.2 | 44.96 | WEEKDAY | #N/A | 1988-02-17 | 13:00 | 7.8 | 46.04 |  |  | 2004-02-17 | 13:00 | -2 | 28.4 |  |  | 1995-02-17 | 13:00 | 6.7 | 44.06 | [5 empty] | -1.1 | 30.02 |  |  |  | -2.3 | 27.86 |  |  |  |  | -2.8 | 26.96 |  |  |  |  | 0.6 | 33.08 | [5 empty] | -1.1 | 30.02 |  |  |  | 3.9 | 39.02 |  |  |  |  | 4.4 | 39.92 |  |  |  |  | 2.8 | 37.04
1995-02-17 | 14:00 | 7.8 | 46.04 | WEEKDAY | #N/A | 1988-02-17 | 14:00 | 8.9 | 48.02 |  |  | 2004-02-17 | 14:00 | -2 | 28.4 |  |  | 1995-02-17 | 14:00 | 6.7 | 44.06 | [5 empty] | -0.6 | 30.92 |  |  |  | -1.2 | 29.84 |  |  |  |  | -1.7 | 28.94 |  |  |  |  | 1.1 | 33.98 | [5 empty] | -1.1 | 30.02 |  |  |  | 2.8 | 37.04 |  |  |  |  | 4.4 | 39.92 |  |  |  |  | 2.2 | 35.96
1995-02-17 | 15:00 | 7.8 | 46.04 | WEEKDAY | #N/A | 1988-02-17 | 15:00 | 8.9 | 48.02 |  |  | 2004-02-17 | 15:00 | -1 | 30.2 |  |  | 1995-02-17 | 15:00 | 6.1 | 42.98 | [5 empty] | -0.6 | 30.92 |  |  |  | -1.2 | 29.84 |  |  |  |  | -1.1 | 30.02 |  |  |  |  | 2.2 | 35.96 | [5 empty] | -1.1 | 30.02 |  |  |  | 3.3 | 37.94 |  |  |  |  | 3.3 | 37.94 |  |  |  |  | 2.8 | 37.04
1995-02-17 | 16:00 | 7.2 | 44.96 | WEEKDAY | #N/A | 1988-02-17 | 16:00 | 9.4 | 48.92 |  |  | 2004-02-17 | 16:00 | -2 | 28.4 |  |  | 1995-02-17 | 16:00 | 6.1 | 42.98 | [5 empty] | -0.6 | 30.92 |  |  |  | -1.2 | 29.84 |  |  |  |  | -1.1 | 30.02 |  |  |  |  | 2.8 | 37.04 | [5 empty] | -1.1 | 30.02 |  |  |  | 2.2 | 35.96 |  |  |  |  | 2.8 | 37.04 |  |  |  |  | 2.8 | 37.04
1995-02-17 | 17:00 | 7.2 | 44.96 | WEEKDAY | #N/A | 1988-02-17 | 17:00 | 6.7 | 44.06 |  |  | 2004-02-17 | 17:00 | -2 | 28.4 |  |  | 1995-02-17 | 17:00 | 5.6 | 42.08 | [5 empty] | -1.7 | 28.94 |  |  |  | -0.6 | 30.92 |  |  |  |  | -1.7 | 28.94 |  |  |  |  | 3.3 | 37.94 | [5 empty] | -1.1 | 30.02 |  |  |  | 1.1 | 33.98 |  |  |  |  | 2.8 | 37.04 |  |  |  |  | 1.7 | 35.06
1995-02-17 | 18:00 | 6.1 | 42.98 | WEEKDAY | #N/A | 1988-02-17 | 18:00 | 5.6 | 42.08 |  |  | 2004-02-17 | 18:00 | -2 | 28.4 |  |  | 1995-02-17 | 18:00 | 3.9 | 39.02 | [5 empty] | -2.8 | 26.96 |  |  |  | -2.8 | 26.96 |  |  |  |  | -1.7 | 28.94 |  |  |  |  | 1.7 | 35.06 | [5 empty] | -2.2 | 28.04 |  |  |  | 0.6 | 33.08 |  |  |  |  | 2.2 | 35.96 |  |  |  |  | 1.1 | 33.98
1995-02-17 | 19:00 | 6.1 | 42.98 | WEEKDAY | #N/A | 1988-02-17 | 19:00 | 5 | 41 |  |  | 2004-02-17 | 19:00 | -2 | 28.4 |  |  | 1995-02-17 | 19:00 | 2.2 | 35.96 | [5 empty] | -3.9 | 24.98 |  |  |  | -2.8 | 26.96 |  |  |  |  | -2.8 | 26.96 |  |  |  |  | 1.1 | 33.98 | [5 empty] | -2.2 | 28.04 |  |  |  | 0.6 | 33.08 |  |  |  |  | 1.7 | 35.06 |  |  |  |  | 1.1 | 33.98
1995-02-17 | 20:00 | 6.1 | 42.98 | WEEKDAY | #N/A | 1988-02-17 | 20:00 | 5.6 | 42.08 |  |  | 2004-02-17 | 20:00 | -3 | 26.6 |  |  | 1995-02-17 | 20:00 | 1.1 | 33.98 | [5 empty] | -5 | 23 |  |  |  | -3.9 | 24.98 |  |  |  |  | -3.3 | 26.06 |  |  |  |  | 0 | 32 | [5 empty] | -2.2 | 28.04 |  |  |  | 0 | 32 |  |  |  |  | 0.6 | 33.08 |  |  |  |  | 1.1 | 33.98
1995-02-17 | 21:00 | 5 | 41 | WEEKDAY | #N/A | 1988-02-17 | 21:00 | 5 | 41 |  |  | 2004-02-17 | 21:00 | -3 | 26.6 |  |  | 1995-02-17 | 21:00 | 1.1 | 33.98 | [5 empty] | -6.1 | 21.02 |  |  |  | -3.4 | 25.88 |  |  |  |  | -3.3 | 26.06 |  |  |  |  | 0 | 32 | [5 empty] | -2.2 | 28.04 |  |  |  | 0.6 | 33.08 |  |  |  |  | 0.6 | 33.08 |  |  |  |  | 1.1 | 33.98
1995-02-17 | 22:00 | 3.3 | 37.94 | WEEKDAY | #N/A | 1988-02-17 | 22:00 | 5 | 41 |  |  | 2004-02-17 | 22:00 | -3 | 26.6 |  |  | 1995-02-17 | 22:00 | 2.2 | 35.96 | [5 empty] | -6.7 | 19.94 |  |  |  | -3.9 | 24.98 |  |  |  |  | -3.9 | 24.98 |  |  |  |  | -0.6 | 30.92 | [5 empty] | -2.2 | 28.04 |  |  |  | 0.6 | 33.08 |  |  |  |  | 0 | 32 |  |  |  |  | 1.7 | 35.06
1995-02-17 | 23:00 | 2.8 | 37.04 | WEEKDAY | #N/A | 1988-02-17 | 23:00 | 5 | 41 |  |  | 2004-02-17 | 23:00 | -3 | 26.6 |  |  | 1995-02-17 | 23:00 | 1.1 | 33.98 | [5 empty] | -6.7 | 19.94 |  |  |  | -5 | 23 |  |  |  |  | -4.4 | 24.08 |  |  |  |  | -1.7 | 28.94 | [5 empty] | -2.2 | 28.04 |  |  |  | 0 | 32 |  |  |  |  | 0 | 32 |  |  |  |  | 1.7 | 35.06
1995-02-17 | 24:00 | 3.9 | 39.02 | WEEKDAY | #N/A | 1988-02-17 | 24:00 | 3.9 | 39.02 |  |  | 2004-02-17 | 24:00 | -3 | 26.6 |  |  | 1995-02-17 | 24:00 | 1.7 | 35.06 | [5 empty] | -7.2 | 19.04 |  |  |  | -4.5 | 23.9 |  |  |  |  | -4.4 | 24.08 |  |  |  |  | -1.1 | 30.02 | [5 empty] | -2.8 | 26.96 |  |  |  | 0 | 32 |  |  |  |  | 0 | 32 |  |  |  |  | 1.7 | 35.06
1995-02-18 | 1:00 | 3.9 | 39.02 | SATURDAY | #N/A | 1988-02-18 | 1:00 | 4.4 | 39.92 |  |  | 2004-02-18 | 1:00 | -3 | 26.6 |  |  | 1995-02-18 | 1:00 | 0.6 | 33.08 | [5 empty] | -6.1 | 21.02 |  |  |  | -5.6 | 21.92 |  |  |  |  | -4.4 | 24.08 |  |  |  |  | -1.7 | 28.94 | [5 empty] | -2.8 | 26.96 |  |  |  | -0.6 | 30.92 |  |  |  |  | -0.6 | 30.92 |  |  |  |  | 1.1 | 33.98
1995-02-18 | 2:00 | 2.2 | 35.96 | SATURDAY | #N/A | 1988-02-18 | 2:00 | 3.9 | 39.02 |  |  | 2004-02-18 | 2:00 | -3 | 26.6 |  |  | 1995-02-18 | 2:00 | 1.1 | 33.98 | [5 empty] | -5.6 | 21.92 |  |  |  | -5.6 | 21.92 |  |  |  |  | -4.4 | 24.08 |  |  |  |  | -1.1 | 30.02 | [5 empty] | -3.3 | 26.06 |  |  |  | -1.1 | 30.02 |  |  |  |  | -1.7 | 28.94 |  |  |  |  | 1.1 | 33.98
1995-02-18 | 3:00 | 2.8 | 37.04 | SATURDAY | #N/A | 1988-02-18 | 3:00 | 3.9 | 39.02 |  |  | 2004-02-18 | 3:00 | -3 | 26.6 |  |  | 1995-02-18 | 3:00 | 1.1 | 33.98 | [5 empty] | -3.9 | 24.98 |  |  |  | -5 | 23 |  |  |  |  | -4.4 | 24.08 |  |  |  |  | -0.6 | 30.92 | [5 empty] | -2.8 | 26.96 |  |  |  | -1.7 | 28.94 |  |  |  |  | -2.8 | 26.96 |  |  |  |  | 0.6 | 33.08
1995-02-18 | 4:00 | 1.7 | 35.06 | SATURDAY | #N/A | 1988-02-18 | 4:00 | 2.8 | 37.04 |  |  | 2004-02-18 | 4:00 | -3 | 26.6 |  |  | 1995-02-18 | 4:00 | -0.6 | 30.92 | [5 empty] | -3.9 | 24.98 |  |  |  | -5.6 | 21.92 |  |  |  |  | -4.4 | 24.08 |  |  |  |  | 0 | 32 | [5 empty] | -3.3 | 26.06 |  |  |  | -1.7 | 28.94 |  |  |  |  | -3.3 | 26.06 |  |  |  |  | -0.6 | 30.92
1995-02-18 | 5:00 | 0.6 | 33.08 | SATURDAY | #N/A | 1988-02-18 | 5:00 | 3.9 | 39.02 |  |  | 2004-02-18 | 5:00 | -3 | 26.6 |  |  | 1995-02-18 | 5:00 | 0.6 | 33.08 | [5 empty] | -3.3 | 26.06 |  |  |  | -6.2 | 20.84 |  |  |  |  | -4.4 | 24.08 |  |  |  |  | 1.1 | 33.98 | [5 empty] | -3.9 | 24.98 |  |  |  | -1.7 | 28.94 |  |  |  |  | -4.4 | 24.08 |  |  |  |  | -1.1 | 30.02
1995-02-18 | 6:00 | 0 | 32 | SATURDAY | #N/A | 1988-02-18 | 6:00 | 3.9 | 39.02 |  |  | 2004-02-18 | 6:00 | -3 | 26.6 |  |  | 1995-02-18 | 6:00 | 1.1 | 33.98 | [5 empty] | -2.8 | 26.96 |  |  |  | -6.7 | 19.94 |  |  |  |  | -4.4 | 24.08 |  |  |  |  | 1.1 | 33.98 | [5 empty] | -4.4 | 24.08 |  |  |  | -1.7 | 28.94 |  |  |  |  | -5.6 | 21.92 |  |  |  |  | -1.1 | 30.02
1995-02-18 | 7:00 | 0.6 | 33.08 | SATURDAY | #N/A | 1988-02-18 | 7:00 | 4.4 | 39.92 |  |  | 2004-02-18 | 7:00 | -3 | 26.6 |  |  | 1995-02-18 | 7:00 | -0.6 | 30.92 | [5 empty] | -2.2 | 28.04 |  |  |  | -7.3 | 18.86 |  |  |  |  | -5 | 23 |  |  |  |  | 0.6 | 33.08 | [5 empty] | -5 | 23 |  |  |  | -1.7 | 28.94 |  |  |  |  | -5.6 | 21.92 |  |  |  |  | -1.1 | 30.02
1995-02-18 | 8:00 | 2.2 | 35.96 | SATURDAY | #N/A | 1988-02-18 | 8:00 | 5 | 41 |  |  | 2004-02-18 | 8:00 | -3 | 26.6 |  |  | 1995-02-18 | 8:00 | 1.1 | 33.98 | [5 empty] | -1.7 | 28.94 |  |  |  | -5.6 | 21.92 |  |  |  |  | -5 | 23 |  |  |  |  | 0.6 | 33.08 | [5 empty] | -5.6 | 21.92 |  |  |  | -1.7 | 28.94 |  |  |  |  | -5 | 23 |  |  |  |  | -1.7 | 28.94
1995-02-18 | 9:00 | 3.3 | 37.94 | SATURDAY | #N/A | 1988-02-18 | 9:00 | 5.6 | 42.08 |  |  | 2004-02-18 | 9:00 | -2 | 28.4 |  |  | 1995-02-18 | 9:00 | 5 | 41 | [5 empty] | -0.6 | 30.92 |  |  |  | -4.5 | 23.9 |  |  |  |  | -4.4 | 24.08 |  |  |  |  | 1.1 | 33.98 | [5 empty] | -3.9 | 24.98 |  |  |  | -1.1 | 30.02 |  |  |  |  | -2.2 | 28.04 |  |  |  |  | -0.6 | 30.92
1995-02-18 | 10:00 | 5.6 | 42.08 | SATURDAY | #N/A | 1988-02-18 | 10:00 | 6.1 | 42.98 |  |  | 2004-02-18 | 10:00 | 0 | 32 |  |  | 1995-02-18 | 10:00 | 6.1 | 42.98 | [5 empty] | 0 | 32 |  |  |  | -2.8 | 26.96 |  |  |  |  | -3.3 | 26.06 |  |  |  |  | 1.7 | 35.06 | [5 empty] | -2.2 | 28.04 |  |  |  | -0.6 | 30.92 |  |  |  |  | 0.6 | 33.08 |  |  |  |  | 0 | 32
1995-02-18 | 11:00 | 6.1 | 42.98 | SATURDAY | #N/A | 1988-02-18 | 11:00 | 7.2 | 44.96 |  |  | 2004-02-18 | 11:00 | 1 | 33.8 |  |  | 1995-02-18 | 11:00 | 6.7 | 44.06 | [5 empty] | -1.1 | 30.02 |  |  |  | -2.3 | 27.86 |  |  |  |  | -2.8 | 26.96 |  |  |  |  | 2.2 | 35.96 | [5 empty] | -1.1 | 30.02 |  |  |  | 0 | 32 |  |  |  |  | 2.2 | 35.96 |  |  |  |  | 1.1 | 33.98
1995-02-18 | 12:00 | 6.7 | 44.06 | SATURDAY | #N/A | 1988-02-18 | 12:00 | 8.3 | 46.94 |  |  | 2004-02-18 | 12:00 | 2 | 35.6 |  |  | 1995-02-18 | 12:00 | 7.8 | 46.04 | [5 empty] | -1.7 | 28.94 |  |  |  | -2.3 | 27.86 |  |  |  |  | -1.7 | 28.94 |  |  |  |  | 3.3 | 37.94 | [5 empty] | 0.6 | 33.08 |  |  |  | 1.1 | 33.98 |  |  |  |  | 2.8 | 37.04 |  |  |  |  | 2.2 | 35.96
1995-02-18 | 13:00 | 7.8 | 46.04 | SATURDAY | #N/A | 1988-02-18 | 13:00 | 8.9 | 48.02 |  |  | 2004-02-18 | 13:00 | 3 | 37.4 |  |  | 1995-02-18 | 13:00 | 6.7 | 44.06 | [5 empty] | -0.6 | 30.92 |  |  |  | -2.3 | 27.86 |  |  |  |  | 0 | 32 |  |  |  |  | 3.3 | 37.94 | [5 empty] | 1.1 | 33.98 |  |  |  | 1.7 | 35.06 |  |  |  |  | 3.9 | 39.02 |  |  |  |  | 2.2 | 35.96
1995-02-18 | 14:00 | 9.4 | 48.92 | SATURDAY | #N/A | 1988-02-18 | 14:00 | 9.4 | 48.92 |  |  | 2004-02-18 | 14:00 | 4 | 39.2 |  |  | 1995-02-18 | 14:00 | 7.2 | 44.96 | [5 empty] | 0.6 | 33.08 |  |  |  | -2.8 | 26.96 |  |  |  |  | 0.6 | 33.08 |  |  |  |  | 4.4 | 39.92 | [5 empty] | 1.7 | 35.06 |  |  |  | 2.8 | 37.04 |  |  |  |  | 4.4 | 39.92 |  |  |  |  | 2.2 | 35.96
1995-02-18 | 15:00 | 10 | 50 | SATURDAY | #N/A | 1988-02-18 | 15:00 | 9.4 | 48.92 |  |  | 2004-02-18 | 15:00 | 4 | 39.2 |  |  | 1995-02-18 | 15:00 | 6.7 | 44.06 | [5 empty] | 1.1 | 33.98 |  |  |  | -2.8 | 26.96 |  |  |  |  | 1.1 | 33.98 |  |  |  |  | 4.4 | 39.92 | [5 empty] | 1.7 | 35.06 |  |  |  | 2.8 | 37.04 |  |  |  |  | 5 | 41 |  |  |  |  | 2.8 | 37.04
1995-02-18 | 16:00 | 9.4 | 48.92 | SATURDAY | #N/A | 1988-02-18 | 16:00 | 8.9 | 48.02 |  |  | 2004-02-18 | 16:00 | 4 | 39.2 |  |  | 1995-02-18 | 16:00 | 6.7 | 44.06 | [5 empty] | 1.1 | 33.98 |  |  |  | -3.4 | 25.88 |  |  |  |  | 2.2 | 35.96 |  |  |  |  | 4.4 | 39.92 | [5 empty] | 1.7 | 35.06 |  |  |  | 2.2 | 35.96 |  |  |  |  | 5 | 41 |  |  |  |  | 2.8 | 37.04
1995-02-18 | 17:00 | 8.3 | 46.94 | SATURDAY | #N/A | 1988-02-18 | 17:00 | 8.9 | 48.02 |  |  | 2004-02-18 | 17:00 | 3 | 37.4 |  |  | 1995-02-18 | 17:00 | 5.6 | 42.08 | [5 empty] | 1.7 | 35.06 |  |  |  | -4.5 | 23.9 |  |  |  |  | 0.6 | 33.08 |  |  |  |  | 5 | 41 | [5 empty] | 1.1 | 33.98 |  |  |  | 1.1 | 33.98 |  |  |  |  | 4.4 | 39.92 |  |  |  |  | 2.2 | 35.96
1995-02-18 | 18:00 | 6.7 | 44.06 | SATURDAY | #N/A | 1988-02-18 | 18:00 | 7.2 | 44.96 |  |  | 2004-02-18 | 18:00 | 1.8 | 35.24 |  |  | 1995-02-18 | 18:00 | 3.9 | 39.02 | [5 empty] | 1.7 | 35.06 |  |  |  | -5.6 | 21.92 |  |  |  |  | 0 | 32 |  |  |  |  | 2.2 | 35.96 | [5 empty] | 0 | 32 |  |  |  | -0.6 | 30.92 |  |  |  |  | 2.2 | 35.96 |  |  |  |  | 1.1 | 33.98
1995-02-18 | 19:00 | 5 | 41 | SATURDAY | #N/A | 1988-02-18 | 19:00 | 6.7 | 44.06 |  |  | 2004-02-18 | 19:00 | 0.8 | 33.44 |  |  | 1995-02-18 | 19:00 | 2.8 | 37.04 | [5 empty] | 1.7 | 35.06 |  |  |  | -6.2 | 20.84 |  |  |  |  | -0.6 | 30.92 |  |  |  |  | 1.1 | 33.98 | [5 empty] | -0.6 | 30.92 |  |  |  | -1.1 | 30.02 |  |  |  |  | 1.1 | 33.98 |  |  |  |  | 0 | 32
1995-02-18 | 20:00 | 5 | 41 | SATURDAY | #N/A | 1988-02-18 | 20:00 | 5.6 | 42.08 |  |  | 2004-02-18 | 20:00 | -0.2 | 31.64 |  |  | 1995-02-18 | 20:00 | 2.2 | 35.96 | [5 empty] | 1.1 | 33.98 |  |  |  | -6.7 | 19.94 |  |  |  |  | -0.6 | 30.92 |  |  |  |  | 1.1 | 33.98 | [5 empty] | -0.6 | 30.92 |  |  |  | -0.6 | 30.92 |  |  |  |  | -1.1 | 30.02 |  |  |  |  | -0.6 | 30.92
1995-02-18 | 21:00 | 5 | 41 | SATURDAY | #N/A | 1988-02-18 | 21:00 | 5 | 41 |  |  | 2004-02-18 | 21:00 | -1 | 30.2 |  |  | 1995-02-18 | 21:00 | 1.7 | 35.06 | [5 empty] | 0.6 | 33.08 |  |  |  | -8.4 | 16.88 |  |  |  |  | -1.1 | 30.02 |  |  |  |  | 0 | 32 | [5 empty] | 0 | 32 |  |  |  | -1.1 | 30.02 |  |  |  |  | -2.8 | 26.96 |  |  |  |  | -1.1 | 30.02
1995-02-18 | 22:00 | 3.9 | 39.02 | SATURDAY | #N/A | 1988-02-18 | 22:00 | 4.4 | 39.92 |  |  | 2004-02-18 | 22:00 | -2 | 28.4 |  |  | 1995-02-18 | 22:00 | 1.1 | 33.98 | [5 empty] | 0.6 | 33.08 |  |  |  | -11.7 | 10.94 |  |  |  |  | -1.1 | 30.02 |  |  |  |  | -1.7 | 28.94 | [5 empty] | 1.7 | 35.06 |  |  |  | -1.7 | 28.94 |  |  |  |  | -3.9 | 24.98 |  |  |  |  | -1.1 | 30.02
1995-02-18 | 23:00 | 2.8 | 37.04 | SATURDAY | #N/A | 1988-02-18 | 23:00 | 3.9 | 39.02 |  |  | 2004-02-18 | 23:00 | -2 | 28.4 |  |  | 1995-02-18 | 23:00 | 0.6 | 33.08 | [5 empty] | -1.1 | 30.02 |  |  |  | -13.9 | 6.98 |  |  |  |  | -1.1 | 30.02 |  |  |  |  | -3.9 | 24.98 | [5 empty] | 1.1 | 33.98 |  |  |  | -1.1 | 30.02 |  |  |  |  | -4.4 | 24.08 |  |  |  |  | -1.1 | 30.02
1995-02-18 | 24:00 | 2.8 | 37.04 | SATURDAY | #N/A | 1988-02-18 | 24:00 | 1.7 | 35.06 |  |  | 2004-02-18 | 24:00 | -2 | 28.4 |  |  | 1995-02-18 | 24:00 | 0 | 32 | [5 empty] | -1.1 | 30.02 |  |  |  | -15.6 | 3.92 |  |  |  |  | -1.7 | 28.94 |  |  |  |  | -5.6 | 21.92 | [5 empty] | 0.6 | 33.08 |  |  |  | -2.8 | 26.96 |  |  |  |  | -5 | 23 |  |  |  |  | -1.7 | 28.94
1995-02-19 | 1:00 | 1.7 | 35.06 | SUNDAY | #N/A | 1988-02-19 | 1:00 | 1.1 | 33.98 |  |  | 2004-02-19 | 1:00 | -3 | 26.6 |  |  | 1995-02-19 | 1:00 | -0.6 | 30.92 | [5 empty] | -1.7 | 28.94 |  |  |  | -15 | 5 |  |  |  |  | -2.2 | 28.04 |  |  |  |  | -6.1 | 21.02 | [5 empty] | 0.6 | 33.08 |  |  |  | -2.2 | 28.04 |  |  |  |  | -5 | 23 |  |  |  |  | -2.2 | 28.04
1995-02-19 | 2:00 | 1.1 | 33.98 | SUNDAY | #N/A | 1988-02-19 | 2:00 | 0.6 | 33.08 |  |  | 2004-02-19 | 2:00 | -4 | 24.8 |  |  | 1995-02-19 | 2:00 | -0.6 | 30.92 | [5 empty] | -1.7 | 28.94 |  |  |  | -15 | 5 |  |  |  |  | -2.2 | 28.04 |  |  |  |  | -7.2 | 19.04 | [5 empty] | 0.6 | 33.08 |  |  |  | -3.9 | 24.98 |  |  |  |  | -4.4 | 24.08 |  |  |  |  | -6.1 | 21.02
1995-02-19 | 3:00 | 0 | 32 | SUNDAY | #N/A | 1988-02-19 | 3:00 | 0 | 32 |  |  | 2004-02-19 | 3:00 | -4 | 24.8 |  |  | 1995-02-19 | 3:00 | -1.7 | 28.94 | [5 empty] | -1.7 | 28.94 |  |  |  | -15 | 5 |  |  |  |  | -2.8 | 26.96 |  |  |  |  | -8.9 | 15.98 | [5 empty] | 0.6 | 33.08 |  |  |  | -3.9 | 24.98 |  |  |  |  | -5.6 | 21.92 |  |  |  |  | -8.3 | 17.06
1995-02-19 | 4:00 | 0 | 32 | SUNDAY | #N/A | 1988-02-19 | 4:00 | 0 | 32 |  |  | 2004-02-19 | 4:00 | -4 | 24.8 |  |  | 1995-02-19 | 4:00 | -1.7 | 28.94 | [5 empty] | -1.1 | 30.02 |  |  |  | -15.6 | 3.92 |  |  |  |  | -3.3 | 26.06 |  |  |  |  | -8.9 | 15.98 | [5 empty] | -0.6 | 30.92 |  |  |  | -2.8 | 26.96 |  |  |  |  | -4.4 | 24.08 |  |  |  |  | -2.2 | 28.04
1995-02-19 | 5:00 | -0.6 | 30.92 | SUNDAY | #N/A | 1988-02-19 | 5:00 | 0 | 32 |  |  | 2004-02-19 | 5:00 | -4 | 24.8 |  |  | 1995-02-19 | 5:00 | -1.7 | 28.94 | [5 empty] | -1.7 | 28.94 |  |  |  | -17.3 | 0.86 |  |  |  |  | -3.3 | 26.06 |  |  |  |  | -8.9 | 15.98 | [5 empty] | -1.1 | 30.02 |  |  |  | -2.8 | 26.96 |  |  |  |  | -5.6 | 21.92 |  |  |  |  | -3.3 | 26.06
1995-02-19 | 6:00 | 0 | 32 | SUNDAY | #N/A | 1988-02-19 | 6:00 | 0 | 32 |  |  | 2004-02-19 | 6:00 | -4 | 24.8 |  |  | 1995-02-19 | 6:00 | -1.7 | 28.94 | [5 empty] | -1.7 | 28.94 |  |  |  | -15 | 5 |  |  |  |  | -2.8 | 26.96 |  |  |  |  | -8.9 | 15.98 | [5 empty] | -0.6 | 30.92 |  |  |  | -1.7 | 28.94 |  |  |  |  | -6.7 | 19.94 |  |  |  |  | -3.9 | 24.98
1995-02-19 | 7:00 | -0.6 | 30.92 | SUNDAY | #N/A | 1988-02-19 | 7:00 | 0 | 32 |  |  | 2004-02-19 | 7:00 | -3 | 26.6 |  |  | 1995-02-19 | 7:00 | -2.2 | 28.04 | [5 empty] | -1.1 | 30.02 |  |  |  | -18.4 | -1.12 |  |  |  |  | -2.8 | 26.96 |  |  |  |  | -10 | 14 | [5 empty] | 0 | 32 |  |  |  | -2.2 | 28.04 |  |  |  |  | -6.1 | 21.02 |  |  |  |  | -8.3 | 17.06
1995-02-19 | 8:00 | 0.6 | 33.08 | SUNDAY | #N/A | 1988-02-19 | 8:00 | 0.6 | 33.08 |  |  | 2004-02-19 | 8:00 | -2 | 28.4 |  |  | 1995-02-19 | 8:00 | 0 | 32 | [5 empty] | -0.6 | 30.92 |  |  |  | -16.7 | 1.94 |  |  |  |  | -2.2 | 28.04 |  |  |  |  | -7.8 | 17.96 | [5 empty] | -0.6 | 30.92 |  |  |  | -1.1 | 30.02 |  |  |  |  | -5.6 | 21.92 |  |  |  |  | -5 | 23
1995-02-19 | 9:00 | 2.2 | 35.96 | SUNDAY | #N/A | 1988-02-19 | 9:00 | 1.7 | 35.06 |  |  | 2004-02-19 | 9:00 | -1 | 30.2 |  |  | 1995-02-19 | 9:00 | 3.9 | 39.02 | [5 empty] | -1.1 | 30.02 |  |  |  | -12.8 | 8.96 |  |  |  |  | -1.7 | 28.94 |  |  |  |  | -5 | 23 | [5 empty] | 0 | 32 |  |  |  | 1.7 | 35.06 |  |  |  |  | -0.6 | 30.92 |  |  |  |  | -1.7 | 28.94
1995-02-19 | 10:00 | 4.4 | 39.92 | SUNDAY | #N/A | 1988-02-19 | 10:00 | 1.7 | 35.06 |  |  | 2004-02-19 | 10:00 | 1 | 33.8 |  |  | 1995-02-19 | 10:00 | 6.7 | 44.06 | [5 empty] | -1.7 | 28.94 |  |  |  | -6.7 | 19.94 |  |  |  |  | -1.1 | 30.02 |  |  |  |  | -1.1 | 30.02 | [5 empty] | 0 | 32 |  |  |  | 3.9 | 39.02 |  |  |  |  | 3.3 | 37.94 |  |  |  |  | 1.7 | 35.06
1995-02-19 | 11:00 | 6.1 | 42.98 | SUNDAY | #N/A | 1988-02-19 | 11:00 | 2.8 | 37.04 |  |  | 2004-02-19 | 11:00 | 2 | 35.6 |  |  | 1995-02-19 | 11:00 | 8.3 | 46.94 | [5 empty] | -1.1 | 30.02 |  |  |  | -4.4 | 24.08 |  |  |  |  | -1.1 | 30.02 |  |  |  |  | 1.1 | 33.98 | [5 empty] | 0.6 | 33.08 |  |  |  | 4.4 | 39.92 |  |  |  |  | 6.1 | 42.98 |  |  |  |  | 6.7 | 44.06
1995-02-19 | 12:00 | 8.9 | 48.02 | SUNDAY | #N/A | 1988-02-19 | 12:00 | 2.8 | 37.04 |  |  | 2004-02-19 | 12:00 | 3 | 37.4 |  |  | 1995-02-19 | 12:00 | 7.8 | 46.04 | [5 empty] | -1.7 | 28.94 |  |  |  | -2.3 | 27.86 |  |  |  |  | -0.6 | 30.92 |  |  |  |  | 3.3 | 37.94 | [5 empty] | 1.7 | 35.06 |  |  |  | 5.6 | 42.08 |  |  |  |  | 6.1 | 42.98 |  |  |  |  | 7.8 | 46.04
1995-02-19 | 13:00 | 10.6 | 51.08 | SUNDAY | #N/A | 1988-02-19 | 13:00 | 3.3 | 37.94 |  |  | 2004-02-19 | 13:00 | 4 | 39.2 |  |  | 1995-02-19 | 13:00 | 8.3 | 46.94 | [5 empty] | -1.7 | 28.94 |  |  |  | -1.2 | 29.84 |  |  |  |  | -0.6 | 30.92 |  |  |  |  | 4.4 | 39.92 | [5 empty] | 1.7 | 35.06 |  |  |  | 5 | 41 |  |  |  |  | 4.4 | 39.92 |  |  |  |  | 8.3 | 46.94
1995-02-19 | 14:00 | 11.7 | 53.06 | SUNDAY | #N/A | 1988-02-19 | 14:00 | 3.9 | 39.02 |  |  | 2004-02-19 | 14:00 | 4 | 39.2 |  |  | 1995-02-19 | 14:00 | 8.3 | 46.94 | [5 empty] | -1.1 | 30.02 |  |  |  | -0.6 | 30.92 |  |  |  |  | -0.6 | 30.92 |  |  |  |  | 4.4 | 39.92 | [5 empty] | 1.7 | 35.06 |  |  |  | 3.3 | 37.94 |  |  |  |  | 2.8 | 37.04 |  |  |  |  | 9.4 | 48.92
1995-02-19 | 15:00 | 12.2 | 53.96 | SUNDAY | #N/A | 1988-02-19 | 15:00 | 6.7 | 44.06 |  |  | 2004-02-19 | 15:00 | 4 | 39.2 |  |  | 1995-02-19 | 15:00 | 9.4 | 48.92 | [5 empty] | -1.1 | 30.02 |  |  |  | 0 | 32 |  |  |  |  | -0.6 | 30.92 |  |  |  |  | 5 | 41 | [5 empty] | 1.1 | 33.98 |  |  |  | 4.4 | 39.92 |  |  |  |  | 2.8 | 37.04 |  |  |  |  | 9.4 | 48.92
1995-02-19 | 16:00 | 11.7 | 53.06 | SUNDAY | #N/A | 1988-02-19 | 16:00 | 6.1 | 42.98 |  |  | 2004-02-19 | 16:00 | 5 | 41 |  |  | 1995-02-19 | 16:00 | 9.4 | 48.92 | [5 empty] | -1.1 | 30.02 |  |  |  | 0 | 32 |  |  |  |  | -0.6 | 30.92 |  |  |  |  | 4.4 | 39.92 | [5 empty] | 1.1 | 33.98 |  |  |  | 3.9 | 39.02 |  |  |  |  | 2.8 | 37.04 |  |  |  |  | 8.3 | 46.94
1995-02-19 | 17:00 | 11.1 | 51.98 | SUNDAY | #N/A | 1988-02-19 | 17:00 | 5 | 41 |  |  | 2004-02-19 | 17:00 | 4 | 39.2 |  |  | 1995-02-19 | 17:00 | 7.8 | 46.04 | [5 empty] | -0.6 | 30.92 |  |  |  | 0.5 | 32.9 |  |  |  |  | -0.6 | 30.92 |  |  |  |  | 3.9 | 39.02 | [5 empty] | 1.1 | 33.98 |  |  |  | 2.2 | 35.96 |  |  |  |  | 1.1 | 33.98 |  |  |  |  | 8.9 | 48.02
1995-02-19 | 18:00 | 10 | 50 | SUNDAY | #N/A | 1988-02-19 | 18:00 | 5 | 41 |  |  | 2004-02-19 | 18:00 | 2 | 35.6 |  |  | 1995-02-19 | 18:00 | 6.1 | 42.98 | [5 empty] | -0.6 | 30.92 |  |  |  | 0 | 32 |  |  |  |  | -0.6 | 30.92 |  |  |  |  | 3.3 | 37.94 | [5 empty] | 1.1 | 33.98 |  |  |  | 2.2 | 35.96 |  |  |  |  | 0.6 | 33.08 |  |  |  |  | 6.1 | 42.98
1995-02-19 | 19:00 | 9.4 | 48.92 | SUNDAY | #N/A | 1988-02-19 | 19:00 | 5 | 41 |  |  | 2004-02-19 | 19:00 | 2 | 35.6 |  |  | 1995-02-19 | 19:00 | 3.3 | 37.94 | [5 empty] | -0.6 | 30.92 |  |  |  | 0.5 | 32.9 |  |  |  |  | 0 | 32 |  |  |  |  | 3.9 | 39.02 | [5 empty] | 1.1 | 33.98 |  |  |  | 2.2 | 35.96 |  |  |  |  | 1.1 | 33.98 |  |  |  |  | 4.4 | 39.92
1995-02-19 | 20:00 | 8.9 | 48.02 | SUNDAY | #N/A | 1988-02-19 | 20:00 | 5.6 | 42.08 |  |  | 2004-02-19 | 20:00 | 2 | 35.6 |  |  | 1995-02-19 | 20:00 | 4.4 | 39.92 | [5 empty] | -0.6 | 30.92 |  |  |  | 0 | 32 |  |  |  |  | -0.6 | 30.92 |  |  |  |  | 3.3 | 37.94 | [5 empty] | 1.1 | 33.98 |  |  |  | 2.8 | 37.04 |  |  |  |  | 0.6 | 33.08 |  |  |  |  | 2.8 | 37.04
1995-02-19 | 21:00 | 8.9 | 48.02 | SUNDAY | #N/A | 1988-02-19 | 21:00 | 5.6 | 42.08 |  |  | 2004-02-19 | 21:00 | 1 | 33.8 |  |  | 1995-02-19 | 21:00 | 3.9 | 39.02 | [5 empty] | -0.6 | 30.92 |  |  |  | 0.5 | 32.9 |  |  |  |  | -0.6 | 30.92 |  |  |  |  | 1.7 | 35.06 | [5 empty] | 1.1 | 33.98 |  |  |  | 3.9 | 39.02 |  |  |  |  | 1.7 | 35.06 |  |  |  |  | 2.2 | 35.96
1995-02-19 | 22:00 | 8.9 | 48.02 | SUNDAY | #N/A | 1988-02-19 | 22:00 | 5 | 41 |  |  | 2004-02-19 | 22:00 | -1 | 30.2 |  |  | 1995-02-19 | 22:00 | 4.4 | 39.92 | [5 empty] | -0.6 | 30.92 |  |  |  | 1.6 | 34.88 |  |  |  |  | -0.6 | 30.92 |  |  |  |  | 1.1 | 33.98 | [5 empty] | 1.1 | 33.98 |  |  |  | 4.4 | 39.92 |  |  |  |  | 3.3 | 37.94 |  |  |  |  | 2.2 | 35.96
1995-02-19 | 23:00 | 8.3 | 46.94 | SUNDAY | #N/A | 1988-02-19 | 23:00 | 6.1 | 42.98 |  |  | 2004-02-19 | 23:00 | -2 | 28.4 |  |  | 1995-02-19 | 23:00 | 5.6 | 42.08 | [5 empty] | 0 | 32 |  |  |  | 1.6 | 34.88 |  |  |  |  | -0.6 | 30.92 |  |  |  |  | 0.6 | 33.08 | [5 empty] | 1.1 | 33.98 |  |  |  | 4.4 | 39.92 |  |  |  |  | 3.9 | 39.02 |  |  |  |  | 1.7 | 35.06
1995-02-19 | 24:00 | 7.2 | 44.96 | SUNDAY | #N/A | 1988-02-19 | 24:00 | 6.7 | 44.06 |  |  | 2004-02-19 | 24:00 | -3 | 26.6 |  |  | 1995-02-19 | 24:00 | 3.9 | 39.02 | [5 empty] | -0.6 | 30.92 |  |  |  | -0.6 | 30.92 |  |  |  |  | -1.1 | 30.02 |  |  |  |  | 0.6 | 33.08 | [5 empty] | 1.1 | 33.98 |  |  |  | 5 | 41 |  |  |  |  | 3.9 | 39.02 |  |  |  |  | 2.2 | 35.96
1995-02-20 | 1:00 | 6.1 | 42.98 | WEEKDAY | #N/A | 1988-02-20 | 1:00 | 8.9 | 48.02 |  |  | 2004-02-20 | 1:00 | -2 | 28.4 |  |  | 1995-02-20 | 1:00 | 3.3 | 37.94 | [5 empty] | 0 | 32 |  |  |  | 0 | 32 |  |  |  |  | -1.7 | 28.94 |  |  |  |  | 1.1 | 33.98 | [5 empty] | 0.6 | 33.08 |  |  |  | 5 | 41 |  |  |  |  | 4.4 | 39.92 |  |  |  |  | 2.2 | 35.96
1995-02-20 | 2:00 | 5.6 | 42.08 | WEEKDAY | #N/A | 1988-02-20 | 2:00 | 8.9 | 48.02 |  |  | 2004-02-20 | 2:00 | -2 | 28.4 |  |  | 1995-02-20 | 2:00 | 2.8 | 37.04 | [5 empty] | 0 | 32 |  |  |  | 0.5 | 32.9 |  |  |  |  | -1.7 | 28.94 |  |  |  |  | 1.1 | 33.98 | [5 empty] | 0 | 32 |  |  |  | 4.4 | 39.92 |  |  |  |  | 4.4 | 39.92 |  |  |  |  | 2.8 | 37.04
1995-02-20 | 3:00 | 4.4 | 39.92 | WEEKDAY | #N/A | 1988-02-20 | 3:00 | 8.3 | 46.94 |  |  | 2004-02-20 | 3:00 | -3 | 26.6 |  |  | 1995-02-20 | 3:00 | 3.3 | 37.94 | [5 empty] | -0.6 | 30.92 |  |  |  | 0.5 | 32.9 |  |  |  |  | -1.7 | 28.94 |  |  |  |  | 1.1 | 33.98 | [5 empty] | 0 | 32 |  |  |  | 2.2 | 35.96 |  |  |  |  | 4.4 | 39.92 |  |  |  |  | 3.3 | 37.94
1995-02-20 | 4:00 | 5 | 41 | WEEKDAY | #N/A | 1988-02-20 | 4:00 | 8.9 | 48.02 |  |  | 2004-02-20 | 4:00 | -3 | 26.6 |  |  | 1995-02-20 | 4:00 | 2.8 | 37.04 | [5 empty] | -0.6 | 30.92 |  |  |  | 1.1 | 33.98 |  |  |  |  | -1.7 | 28.94 |  |  |  |  | 1.7 | 35.06 | [5 empty] | 0 | 32 |  |  |  | 1.1 | 33.98 |  |  |  |  | 3.9 | 39.02 |  |  |  |  | 3.9 | 39.02
1995-02-20 | 5:00 | 3.9 | 39.02 | WEEKDAY | #N/A | 1988-02-20 | 5:00 | 8.3 | 46.94 |  |  | 2004-02-20 | 5:00 | -4 | 24.8 |  |  | 1995-02-20 | 5:00 | 2.2 | 35.96 | [5 empty] | -0.6 | 30.92 |  |  |  | 4.4 | 39.92 |  |  |  |  | -1.7 | 28.94 |  |  |  |  | 1.7 | 35.06 | [5 empty] | 0 | 32 |  |  |  | 0.6 | 33.08 |  |  |  |  | 2.8 | 37.04 |  |  |  |  | 3.3 | 37.94
1995-02-20 | 6:00 | 2.8 | 37.04 | WEEKDAY | #N/A | 1988-02-20 | 6:00 | 7.8 | 46.04 |  |  | 2004-02-20 | 6:00 | -5 | 23 |  |  | 1995-02-20 | 6:00 | 3.3 | 37.94 | [5 empty] | -0.6 | 30.92 |  |  |  | 5 | 41 |  |  |  |  | -1.7 | 28.94 |  |  |  |  | 1.7 | 35.06 | [5 empty] | 0 | 32 |  |  |  | 1.1 | 33.98 |  |  |  |  | 1.7 | 35.06 |  |  |  |  | 3.3 | 37.94
1995-02-20 | 7:00 | 2.8 | 37.04 | WEEKDAY | #N/A | 1988-02-20 | 7:00 | 7.8 | 46.04 |  |  | 2004-02-20 | 7:00 | -3 | 26.6 |  |  | 1995-02-20 | 7:00 | 3.3 | 37.94 | [5 empty] | -0.6 | 30.92 |  |  |  | 5.5 | 41.9 |  |  |  |  | -1.7 | 28.94 |  |  |  |  | 1.7 | 35.06 | [5 empty] | 0.6 | 33.08 |  |  |  | 0.6 | 33.08 |  |  |  |  | 1.1 | 33.98 |  |  |  |  | 5 | 41
1995-02-20 | 8:00 | 4.4 | 39.92 | WEEKDAY | #N/A | 1988-02-20 | 8:00 | 7.2 | 44.96 |  |  | 2004-02-20 | 8:00 | -1 | 30.2 |  |  | 1995-02-20 | 8:00 | 3.9 | 39.02 | [5 empty] | -0.6 | 30.92 |  |  |  | 6.1 | 42.98 |  |  |  |  | -1.7 | 28.94 |  |  |  |  | 2.8 | 37.04 | [5 empty] | 0.6 | 33.08 |  |  |  | 0.6 | 33.08 |  |  |  |  | 1.7 | 35.06 |  |  |  |  | 5 | 41
1995-02-20 | 9:00 | 5.6 | 42.08 | WEEKDAY | #N/A | 1988-02-20 | 9:00 | 7.2 | 44.96 |  |  | 2004-02-20 | 9:00 | 0 | 32 |  |  | 1995-02-20 | 9:00 | 5.6 | 42.08 | [5 empty] | -0.6 | 30.92 |  |  |  | 6.1 | 42.98 |  |  |  |  | -1.1 | 30.02 |  |  |  |  | 2.8 | 37.04 | [5 empty] | 0.6 | 33.08 |  |  |  | 1.1 | 33.98 |  |  |  |  | 1.1 | 33.98 |  |  |  |  | 3.9 | 39.02
1995-02-20 | 10:00 | 6.1 | 42.98 | WEEKDAY | #N/A | 1988-02-20 | 10:00 | 7.8 | 46.04 |  |  | 2004-02-20 | 10:00 | 1 | 33.8 |  |  | 1995-02-20 | 10:00 | 7.2 | 44.96 | [5 empty] | 0 | 32 |  |  |  | 6.1 | 42.98 |  |  |  |  | 0 | 32 |  |  |  |  | 3.3 | 37.94 | [5 empty] | 1.1 | 33.98 |  |  |  | 1.1 | 33.98 |  |  |  |  | 2.2 | 35.96 |  |  |  |  | 3.3 | 37.94
1995-02-20 | 11:00 | 6.7 | 44.06 | WEEKDAY | #N/A | 1988-02-20 | 11:00 | 8.9 | 48.02 |  |  | 2004-02-20 | 11:00 | 2 | 35.6 |  |  | 1995-02-20 | 11:00 | 8.3 | 46.94 | [5 empty] | 1.1 | 33.98 |  |  |  | 6.6 | 43.88 |  |  |  |  | 0 | 32 |  |  |  |  | 3.3 | 37.94 | [5 empty] | 1.1 | 33.98 |  |  |  | 2.2 | 35.96 |  |  |  |  | 3.9 | 39.02 |  |  |  |  | 2.8 | 37.04
1995-02-20 | 12:00 | 6.7 | 44.06 | WEEKDAY | #N/A | 1988-02-20 | 12:00 | 9.4 | 48.92 |  |  | 2004-02-20 | 12:00 | 2 | 35.6 |  |  | 1995-02-20 | 12:00 | 10 | 50 | [5 empty] | 1.1 | 33.98 |  |  |  | 7.7 | 45.86 |  |  |  |  | 0.6 | 33.08 |  |  |  |  | 3.9 | 39.02 | [5 empty] | 1.1 | 33.98 |  |  |  | 1.7 | 35.06 |  |  |  |  | 3.9 | 39.02 |  |  |  |  | 2.8 | 37.04
1995-02-20 | 13:00 | 7.2 | 44.96 | WEEKDAY | #N/A | 1988-02-20 | 13:00 | 9.4 | 48.92 |  |  | 2004-02-20 | 13:00 | 2 | 35.6 |  |  | 1995-02-20 | 13:00 | 9.4 | 48.92 | [5 empty] | 2.2 | 35.96 |  |  |  | 7.7 | 45.86 |  |  |  |  | 1.1 | 33.98 |  |  |  |  | 3.9 | 39.02 | [5 empty] | 2.2 | 35.96 |  |  |  | 3.3 | 37.94 |  |  |  |  | 3.9 | 39.02 |  |  |  |  | 3.3 | 37.94
1995-02-20 | 14:00 | 6.7 | 44.06 | WEEKDAY | #N/A | 1988-02-20 | 14:00 | 9.4 | 48.92 |  |  | 2004-02-20 | 14:00 | 3 | 37.4 |  |  | 1995-02-20 | 14:00 | 8.9 | 48.02 | [5 empty] | 2.8 | 37.04 |  |  |  | 8.8 | 47.84 |  |  |  |  | 1.7 | 35.06 |  |  |  |  | 3.3 | 37.94 | [5 empty] | 2.8 | 37.04 |  |  |  | 4.4 | 39.92 |  |  |  |  | 4.4 | 39.92 |  |  |  |  | 4.4 | 39.92
1995-02-20 | 15:00 | 6.7 | 44.06 | WEEKDAY | #N/A | 1988-02-20 | 15:00 | 9.4 | 48.92 |  |  | 2004-02-20 | 15:00 | 3 | 37.4 |  |  | 1995-02-20 | 15:00 | 8.3 | 46.94 | [5 empty] | 3.3 | 37.94 |  |  |  | 8.8 | 47.84 |  |  |  |  | 1.1 | 33.98 |  |  |  |  | 6.7 | 44.06 | [5 empty] | 3.9 | 39.02 |  |  |  | 2.2 | 35.96 |  |  |  |  | 6.1 | 42.98 |  |  |  |  | 3.9 | 39.02
1995-02-20 | 16:00 | 7.2 | 44.96 | WEEKDAY | #N/A | 1988-02-20 | 16:00 | 9.4 | 48.92 |  |  | 2004-02-20 | 16:00 | 2 | 35.6 |  |  | 1995-02-20 | 16:00 | 7.2 | 44.96 | [5 empty] | 3.3 | 37.94 |  |  |  | 8.8 | 47.84 |  |  |  |  | 1.1 | 33.98 |  |  |  |  | 6.1 | 42.98 | [5 empty] | 2.2 | 35.96 |  |  |  | 0.6 | 33.08 |  |  |  |  | 5 | 41 |  |  |  |  | 2.2 | 35.96
1995-02-20 | 17:00 | 7.2 | 44.96 | WEEKDAY | #N/A | 1988-02-20 | 17:00 | 9.4 | 48.92 |  |  | 2004-02-20 | 17:00 | 2 | 35.6 |  |  | 1995-02-20 | 17:00 | 6.7 | 44.06 | [5 empty] | 2.8 | 37.04 |  |  |  | 8.3 | 46.94 |  |  |  |  | 0.6 | 33.08 |  |  |  |  | 5 | 41 | [5 empty] | 2.2 | 35.96 |  |  |  | 1.7 | 35.06 |  |  |  |  | 0.6 | 33.08 |  |  |  |  | 2.8 | 37.04
1995-02-20 | 18:00 | 5 | 41 | WEEKDAY | #N/A | 1988-02-20 | 18:00 | 8.9 | 48.02 |  |  | 2004-02-20 | 18:00 | 1 | 33.8 |  |  | 1995-02-20 | 18:00 | 5 | 41 | [5 empty] | 1.1 | 33.98 |  |  |  | 8.8 | 47.84 |  |  |  |  | 0 | 32 |  |  |  |  | 3.3 | 37.94 | [5 empty] | 1.7 | 35.06 |  |  |  | 1.1 | 33.98 |  |  |  |  | 1.7 | 35.06 |  |  |  |  | 2.8 | 37.04
1995-02-20 | 19:00 | 4.4 | 39.92 | WEEKDAY | #N/A | 1988-02-20 | 19:00 | 8.3 | 46.94 |  |  | 2004-02-20 | 19:00 | 0 | 32 |  |  | 1995-02-20 | 19:00 | 3.9 | 39.02 | [5 empty] | 0.6 | 33.08 |  |  |  | 8.8 | 47.84 |  |  |  |  | 0 | 32 |  |  |  |  | 3.3 | 37.94 | [5 empty] | 1.1 | 33.98 |  |  |  | -1.1 | 30.02 |  |  |  |  | 1.7 | 35.06 |  |  |  |  | 2.8 | 37.04
1995-02-20 | 20:00 | 3.9 | 39.02 | WEEKDAY | #N/A | 1988-02-20 | 20:00 | 8.3 | 46.94 |  |  | 2004-02-20 | 20:00 | -1 | 30.2 |  |  | 1995-02-20 | 20:00 | 2.8 | 37.04 | [5 empty] | 1.1 | 33.98 |  |  |  | 8.8 | 47.84 |  |  |  |  | 0 | 32 |  |  |  |  | 1.7 | 35.06 | [5 empty] | 1.1 | 33.98 |  |  |  | -4.4 | 24.08 |  |  |  |  | -1.1 | 30.02 |  |  |  |  | 2.2 | 35.96
1995-02-20 | 21:00 | 3.3 | 37.94 | WEEKDAY | #N/A | 1988-02-20 | 21:00 | 8.3 | 46.94 |  |  | 2004-02-20 | 21:00 | 0 | 32 |  |  | 1995-02-20 | 21:00 | 3.3 | 37.94 | [5 empty] | 0.6 | 33.08 |  |  |  | 9.4 | 48.92 |  |  |  |  | -0.6 | 30.92 |  |  |  |  | 1.7 | 35.06 | [5 empty] | 1.1 | 33.98 |  |  |  | -5.6 | 21.92 |  |  |  |  | -3.9 | 24.98 |  |  |  |  | 1.7 | 35.06
1995-02-20 | 22:00 | 3.3 | 37.94 | WEEKDAY | #N/A | 1988-02-20 | 22:00 | 8.3 | 46.94 |  |  | 2004-02-20 | 22:00 | 1 | 33.8 |  |  | 1995-02-20 | 22:00 | 3.9 | 39.02 | [5 empty] | 0.6 | 33.08 |  |  |  | 9.4 | 48.92 |  |  |  |  | -0.6 | 30.92 |  |  |  |  | 2.2 | 35.96 | [5 empty] | 1.1 | 33.98 |  |  |  | -7.2 | 19.04 |  |  |  |  | -5.6 | 21.92 |  |  |  |  | 1.7 | 35.06
1995-02-20 | 23:00 | 3.9 | 39.02 | WEEKDAY | #N/A | 1988-02-20 | 23:00 | 7.8 | 46.04 |  |  | 2004-02-20 | 23:00 | 1 | 33.8 |  |  | 1995-02-20 | 23:00 | 3.3 | 37.94 | [5 empty] | 0.6 | 33.08 |  |  |  | 10 | 50 |  |  |  |  | -0.6 | 30.92 |  |  |  |  | 1.7 | 35.06 | [5 empty] | 0.6 | 33.08 |  |  |  | -7.8 | 17.96 |  |  |  |  | -7.2 | 19.04 |  |  |  |  | 1.7 | 35.06
1995-02-20 | 24:00 | 3.3 | 37.94 | WEEKDAY | #N/A | 1988-02-20 | 24:00 | 6.7 | 44.06 |  |  | 2004-02-20 | 24:00 | 1 | 33.8 |  |  | 1995-02-20 | 24:00 | 2.8 | 37.04 | [5 empty] | 0 | 32 |  |  |  | 10.5 | 50.9 |  |  |  |  | -1.1 | 30.02 |  |  |  |  | 2.2 | 35.96 | [5 empty] | 0.6 | 33.08 |  |  |  | -8.9 | 15.98 |  |  |  |  | -7.8 | 17.96 |  |  |  |  | -0.6 | 30.92
1995-02-21 | 1:00 | 2.8 | 37.04 | WEEKDAY | #N/A | 1988-02-21 | 1:00 | 5.6 | 42.08 |  |  | 2004-02-21 | 1:00 | 1 | 33.8 |  |  | 1995-02-21 | 1:00 | 2.2 | 35.96 | [5 empty] | -1.1 | 30.02 |  |  |  | 10.5 | 50.9 |  |  |  |  | -1.1 | 30.02 |  |  |  |  | 0.6 | 33.08 | [5 empty] | 0.6 | 33.08 |  |  |  | -9.4 | 15.08 |  |  |  |  | -8.3 | 17.06 |  |  |  |  | -4.4 | 24.08
1995-02-21 | 2:00 | 2.8 | 37.04 | WEEKDAY | #N/A | 1988-02-21 | 2:00 | 5.6 | 42.08 |  |  | 2004-02-21 | 2:00 | 2 | 35.6 |  |  | 1995-02-21 | 2:00 | 1.7 | 35.06 | [5 empty] | -1.1 | 30.02 |  |  |  | 11.1 | 51.98 |  |  |  |  | -1.1 | 30.02 |  |  |  |  | -1.1 | 30.02 | [5 empty] | 0 | 32 |  |  |  | -10.6 | 12.92 |  |  |  |  | -8.9 | 15.98 |  |  |  |  | -10 | 14
1995-02-21 | 3:00 | 2.8 | 37.04 | WEEKDAY | #N/A | 1988-02-21 | 3:00 | 5 | 41 |  |  | 2004-02-21 | 3:00 | 2 | 35.6 |  |  | 1995-02-21 | 3:00 | 1.7 | 35.06 | [5 empty] | -1.7 | 28.94 |  |  |  | 11.1 | 51.98 |  |  |  |  | -1.1 | 30.02 |  |  |  |  | -2.8 | 26.96 | [5 empty] | 0 | 32 |  |  |  | -11.1 | 12.02 |  |  |  |  | -10 | 14 |  |  |  |  | -12.2 | 10.04
1995-02-21 | 4:00 | 2.8 | 37.04 | WEEKDAY | #N/A | 1988-02-21 | 4:00 | 3.9 | 39.02 |  |  | 2004-02-21 | 4:00 | 2 | 35.6 |  |  | 1995-02-21 | 4:00 | 1.7 | 35.06 | [5 empty] | -2.8 | 26.96 |  |  |  | 10 | 50 |  |  |  |  | -1.1 | 30.02 |  |  |  |  | -4.4 | 24.08 | [5 empty] | 0 | 32 |  |  |  | -11.1 | 12.02 |  |  |  |  | -10.6 | 12.92 |  |  |  |  | -15 | 5
1995-02-21 | 5:00 | 2.8 | 37.04 | WEEKDAY | #N/A | 1988-02-21 | 5:00 | 2.2 | 35.96 |  |  | 2004-02-21 | 5:00 | 2 | 35.6 |  |  | 1995-02-21 | 5:00 | 2.2 | 35.96 | [5 empty] | -3.3 | 26.06 |  |  |  | 9.4 | 48.92 |  |  |  |  | -1.7 | 28.94 |  |  |  |  | -6.1 | 21.02 | [5 empty] | 0 | 32 |  |  |  | -11.7 | 10.94 |  |  |  |  | -12.2 | 10.04 |  |  |  |  | -16.7 | 1.94
1995-02-21 | 6:00 | 2.8 | 37.04 | WEEKDAY | #N/A | 1988-02-21 | 6:00 | 1.7 | 35.06 |  |  | 2004-02-21 | 6:00 | 2 | 35.6 |  |  | 1995-02-21 | 6:00 | 2.2 | 35.96 | [5 empty] | -3.9 | 24.98 |  |  |  | 8.8 | 47.84 |  |  |  |  | -1.1 | 30.02 |  |  |  |  | -7.2 | 19.04 | [5 empty] | 0 | 32 |  |  |  | -13.3 | 8.06 |  |  |  |  | -13.3 | 8.06 |  |  |  |  | -18.3 | -0.94
1995-02-21 | 7:00 | 2.8 | 37.04 | WEEKDAY | #N/A | 1988-02-21 | 7:00 | 0 | 32 |  |  | 2004-02-21 | 7:00 | 2 | 35.6 |  |  | 1995-02-21 | 7:00 | 2.8 | 37.04 | [5 empty] | -3.9 | 24.98 |  |  |  | 8.8 | 47.84 |  |  |  |  | -1.1 | 30.02 |  |  |  |  | -7.8 | 17.96 | [5 empty] | 0 | 32 |  |  |  | -13.9 | 6.98 |  |  |  |  | -13.9 | 6.98 |  |  |  |  | -19.4 | -2.92
1995-02-21 | 8:00 | 2.8 | 37.04 | WEEKDAY | #N/A | 1988-02-21 | 8:00 | -1.1 | 30.02 |  |  | 2004-02-21 | 8:00 | 2 | 35.6 |  |  | 1995-02-21 | 8:00 | 2.8 | 37.04 | [5 empty] | -1.1 | 30.02 |  |  |  | 8.8 | 47.84 |  |  |  |  | -1.1 | 30.02 |  |  |  |  | -8.3 | 17.06 | [5 empty] | 0 | 32 |  |  |  | -13.9 | 6.98 |  |  |  |  | -13.9 | 6.98 |  |  |  |  | -20 | -4
1995-02-21 | 9:00 | 1.7 | 35.06 | WEEKDAY | #N/A | 1988-02-21 | 9:00 | -0.6 | 30.92 |  |  | 2004-02-21 | 9:00 | 2 | 35.6 |  |  | 1995-02-21 | 9:00 | 2.2 | 35.96 | [5 empty] | 1.1 | 33.98 |  |  |  | 8.8 | 47.84 |  |  |  |  | -1.1 | 30.02 |  |  |  |  | -8.3 | 17.06 | [5 empty] | 0.6 | 33.08 |  |  |  | -13.3 | 8.06 |  |  |  |  | -13.3 | 8.06 |  |  |  |  | -20 | -4
1995-02-21 | 10:00 | 2.8 | 37.04 | WEEKDAY | #N/A | 1988-02-21 | 10:00 | -1.1 | 30.02 |  |  | 2004-02-21 | 10:00 | 2 | 35.6 |  |  | 1995-02-21 | 10:00 | 2.8 | 37.04 | [5 empty] | 2.2 | 35.96 |  |  |  | 8.8 | 47.84 |  |  |  |  | -0.6 | 30.92 |  |  |  |  | -8.9 | 15.98 | [5 empty] | 1.1 | 33.98 |  |  |  | -11.7 | 10.94 |  |  |  |  | -12.8 | 8.96 |  |  |  |  | -19.4 | -2.92
1995-02-21 | 11:00 | 3.3 | 37.94 | WEEKDAY | #N/A | 1988-02-21 | 11:00 | -2.2 | 28.04 |  |  | 2004-02-21 | 11:00 | 4 | 39.2 |  |  | 1995-02-21 | 11:00 | 3.9 | 39.02 | [5 empty] | 3.3 | 37.94 |  |  |  | 10 | 50 |  |  |  |  | 0 | 32 |  |  |  |  | -10 | 14 | [5 empty] | 1.7 | 35.06 |  |  |  | -10.6 | 12.92 |  |  |  |  | -12.2 | 10.04 |  |  |  |  | -17.8 | -0.04
1995-02-21 | 12:00 | 3.9 | 39.02 | WEEKDAY | #N/A | 1988-02-21 | 12:00 | -3.3 | 26.06 |  |  | 2004-02-21 | 12:00 | 6 | 42.8 |  |  | 1995-02-21 | 12:00 | 3.9 | 39.02 | [5 empty] | 3.3 | 37.94 |  |  |  | 10 | 50 |  |  |  |  | 0.6 | 33.08 |  |  |  |  | -10 | 14 | [5 empty] | 2.8 | 37.04 |  |  |  | -10 | 14 |  |  |  |  | -11.1 | 12.02 |  |  |  |  | -17.2 | 1.04
1995-02-21 | 13:00 | 3.9 | 39.02 | WEEKDAY | #N/A | 1988-02-21 | 13:00 | -3.3 | 26.06 |  |  | 2004-02-21 | 13:00 | 8 | 46.4 |  |  | 1995-02-21 | 13:00 | 3.9 | 39.02 | [5 empty] | 4.4 | 39.92 |  |  |  | 9.4 | 48.92 |  |  |  |  | 1.1 | 33.98 |  |  |  |  | -10 | 14 | [5 empty] | 3.3 | 37.94 |  |  |  | -9.4 | 15.08 |  |  |  |  | -10.6 | 12.92 |  |  |  |  | -16.1 | 3.02
1995-02-21 | 14:00 | 4.4 | 39.92 | WEEKDAY | #N/A | 1988-02-21 | 14:00 | -2.8 | 26.96 |  |  | 2004-02-21 | 14:00 | 9 | 48.2 |  |  | 1995-02-21 | 14:00 | 3.9 | 39.02 | [5 empty] | 4.4 | 39.92 |  |  |  | 9.4 | 48.92 |  |  |  |  | 1.7 | 35.06 |  |  |  |  | -10 | 14 | [5 empty] | 3.3 | 37.94 |  |  |  | -8.9 | 15.98 |  |  |  |  | -8.3 | 17.06 |  |  |  |  | -14.4 | 6.08
1995-02-21 | 15:00 | 3.9 | 39.02 | WEEKDAY | #N/A | 1988-02-21 | 15:00 | -2.2 | 28.04 |  |  | 2004-02-21 | 15:00 | 9 | 48.2 |  |  | 1995-02-21 | 15:00 | 3.9 | 39.02 | [5 empty] | 5 | 41 |  |  |  | 9.4 | 48.92 |  |  |  |  | 1.1 | 33.98 |  |  |  |  | -10 | 14 | [5 empty] | 3.9 | 39.02 |  |  |  | -9.4 | 15.08 |  |  |  |  | -9.4 | 15.08 |  |  |  |  | -13.9 | 6.98
1995-02-21 | 16:00 | 4.4 | 39.92 | WEEKDAY | #N/A | 1988-02-21 | 16:00 | -2.8 | 26.96 |  |  | 2004-02-21 | 16:00 | 7 | 44.6 |  |  | 1995-02-21 | 16:00 | 3.9 | 39.02 | [5 empty] | 5 | 41 |  |  |  | 9.4 | 48.92 |  |  |  |  | 0.6 | 33.08 |  |  |  |  | -9.4 | 15.08 | [5 empty] | 4.4 | 39.92 |  |  |  | -10 | 14 |  |  |  |  | -10 | 14 |  |  |  |  | -13.9 | 6.98
1995-02-21 | 17:00 | 4.4 | 39.92 | WEEKDAY | #N/A | 1988-02-21 | 17:00 | -3.3 | 26.06 |  |  | 2004-02-21 | 17:00 | 6 | 42.8 |  |  | 1995-02-21 | 17:00 | 4.4 | 39.92 | [5 empty] | 3.9 | 39.02 |  |  |  | 10 | 50 |  |  |  |  | 0.6 | 33.08 |  |  |  |  | -9.4 | 15.08 | [5 empty] | 3.3 | 37.94 |  |  |  | -9.4 | 15.08 |  |  |  |  | -10 | 14 |  |  |  |  | -13.9 | 6.98
1995-02-21 | 18:00 | 5.6 | 42.08 | WEEKDAY | #N/A | 1988-02-21 | 18:00 | -3.3 | 26.06 |  |  | 2004-02-21 | 18:00 | 4 | 39.2 |  |  | 1995-02-21 | 18:00 | 5 | 41 | [5 empty] | 1.7 | 35.06 |  |  |  | 8.8 | 47.84 |  |  |  |  | 0 | 32 |  |  |  |  | -10 | 14 | [5 empty] | 2.2 | 35.96 |  |  |  | -9.4 | 15.08 |  |  |  |  | -10 | 14 |  |  |  |  | -14.4 | 6.08
1995-02-21 | 19:00 | 5 | 41 | WEEKDAY | #N/A | 1988-02-21 | 19:00 | -3.9 | 24.98 |  |  | 2004-02-21 | 19:00 | 5 | 41 |  |  | 1995-02-21 | 19:00 | 5.6 | 42.08 | [5 empty] | 1.1 | 33.98 |  |  |  | 7.7 | 45.86 |  |  |  |  | 0.6 | 33.08 |  |  |  |  | -10.6 | 12.92 | [5 empty] | 1.7 | 35.06 |  |  |  | -8.9 | 15.98 |  |  |  |  | -10.6 | 12.92 |  |  |  |  | -14.4 | 6.08
1995-02-21 | 20:00 | 4.4 | 39.92 | WEEKDAY | #N/A | 1988-02-21 | 20:00 | -4.4 | 24.08 |  |  | 2004-02-21 | 20:00 | 4 | 39.2 |  |  | 1995-02-21 | 20:00 | 5 | 41 | [5 empty] | 1.1 | 33.98 |  |  |  | 7.2 | 44.96 |  |  |  |  | 0 | 32 |  |  |  |  | -10.6 | 12.92 | [5 empty] | 1.7 | 35.06 |  |  |  | -9.4 | 15.08 |  |  |  |  | -10.6 | 12.92 |  |  |  |  | -13.9 | 6.98
1995-02-21 | 21:00 | 4.4 | 39.92 | WEEKDAY | #N/A | 1988-02-21 | 21:00 | -4.4 | 24.08 |  |  | 2004-02-21 | 21:00 | 3 | 37.4 |  |  | 1995-02-21 | 21:00 | 4.4 | 39.92 | [5 empty] | 0 | 32 |  |  |  | 6.6 | 43.88 |  |  |  |  | 0 | 32 |  |  |  |  | -12.8 | 8.96 | [5 empty] | 1.7 | 35.06 |  |  |  | -9.4 | 15.08 |  |  |  |  | -10.6 | 12.92 |  |  |  |  | -12.8 | 8.96
1995-02-21 | 22:00 | 3.9 | 39.02 | WEEKDAY | #N/A | 1988-02-21 | 22:00 | -5 | 23 |  |  | 2004-02-21 | 22:00 | 3 | 37.4 |  |  | 1995-02-21 | 22:00 | 4.4 | 39.92 | [5 empty] | -0.6 | 30.92 |  |  |  | 6.6 | 43.88 |  |  |  |  | -0.6 | 30.92 |  |  |  |  | -13.9 | 6.98 | [5 empty] | 1.7 | 35.06 |  |  |  | -8.9 | 15.98 |  |  |  |  | -10 | 14 |  |  |  |  | -12.2 | 10.04
1995-02-21 | 23:00 | 2.8 | 37.04 | WEEKDAY | #N/A | 1988-02-21 | 23:00 | -5 | 23 |  |  | 2004-02-21 | 23:00 | 2 | 35.6 |  |  | 1995-02-21 | 23:00 | 3.3 | 37.94 | [5 empty] | -1.1 | 30.02 |  |  |  | 6.1 | 42.98 |  |  |  |  | -0.6 | 30.92 |  |  |  |  | -13.9 | 6.98 | [5 empty] | 1.7 | 35.06 |  |  |  | -8.3 | 17.06 |  |  |  |  | -9.4 | 15.08 |  |  |  |  | -11.7 | 10.94
1995-02-21 | 24:00 | 2.8 | 37.04 | WEEKDAY | #N/A | 1988-02-21 | 24:00 | -4.4 | 24.08 |  |  | 2004-02-21 | 24:00 | 2 | 35.6 |  |  | 1995-02-21 | 24:00 | 2.8 | 37.04 | [5 empty] | -1.7 | 28.94 |  |  |  | 6.1 | 42.98 |  |  |  |  | -1.1 | 30.02 |  |  |  |  | -14.4 | 6.08 | [5 empty] | 1.1 | 33.98 |  |  |  | -7.8 | 17.96 |  |  |  |  | -8.9 | 15.98 |  |  |  |  | -9.4 | 15.08
1995-02-22 | 1:00 | 2.8 | 37.04 | WEEKDAY | #N/A | 1988-02-22 | 1:00 | -5 | 23 |  |  | 2004-02-22 | 1:00 | 1 | 33.8 |  |  | 1995-02-22 | 1:00 | 2.8 | 37.04 | [5 empty] | -3.9 | 24.98 |  |  |  | 6.1 | 42.98 |  |  |  |  | -1.1 | 30.02 |  |  |  |  | -15 | 5 | [5 empty] | 1.1 | 33.98 |  |  |  | -6.7 | 19.94 |  |  |  |  | -7.8 | 17.96 |  |  |  |  | -8.9 | 15.98
1995-02-22 | 2:00 | 2.2 | 35.96 | WEEKDAY | #N/A | 1988-02-22 | 2:00 | -5 | 23 |  |  | 2004-02-22 | 2:00 | 1 | 33.8 |  |  | 1995-02-22 | 2:00 | 2.2 | 35.96 | [5 empty] | -4.4 | 24.08 |  |  |  | 6.1 | 42.98 |  |  |  |  | -1.7 | 28.94 |  |  |  |  | -13.3 | 8.06 | [5 empty] | -0.6 | 30.92 |  |  |  | -6.7 | 19.94 |  |  |  |  | -7.2 | 19.04 |  |  |  |  | -8.3 | 17.06
1995-02-22 | 3:00 | 1.1 | 33.98 | WEEKDAY | #N/A | 1988-02-22 | 3:00 | -5 | 23 |  |  | 2004-02-22 | 3:00 | 1 | 33.8 |  |  | 1995-02-22 | 3:00 | 1.7 | 35.06 | [5 empty] | -4.4 | 24.08 |  |  |  | 6.1 | 42.98 |  |  |  |  | -2.8 | 26.96 |  |  |  |  | -14.4 | 6.08 | [5 empty] | -2.2 | 28.04 |  |  |  | -6.1 | 21.02 |  |  |  |  | -6.7 | 19.94 |  |  |  |  | -8.3 | 17.06
1995-02-22 | 4:00 | 0.6 | 33.08 | WEEKDAY | #N/A | 1988-02-22 | 4:00 | -5 | 23 |  |  | 2004-02-22 | 4:00 | 1 | 33.8 |  |  | 1995-02-22 | 4:00 | 1.1 | 33.98 | [5 empty] | -3.9 | 24.98 |  |  |  | 5.5 | 41.9 |  |  |  |  | -2.2 | 28.04 |  |  |  |  | -12.2 | 10.04 | [5 empty] | -1.7 | 28.94 |  |  |  | -5.6 | 21.92 |  |  |  |  | -6.7 | 19.94 |  |  |  |  | -7.8 | 17.96
1995-02-22 | 5:00 | 0 | 32 | WEEKDAY | #N/A | 1988-02-22 | 5:00 | -4.4 | 24.08 |  |  | 2004-02-22 | 5:00 | 1 | 33.8 |  |  | 1995-02-22 | 5:00 | 0.6 | 33.08 | [5 empty] | -3.9 | 24.98 |  |  |  | 5.5 | 41.9 |  |  |  |  | -3.3 | 26.06 |  |  |  |  | -11.7 | 10.94 | [5 empty] | -1.1 | 30.02 |  |  |  | -4.4 | 24.08 |  |  |  |  | -5.6 | 21.92 |  |  |  |  | -6.7 | 19.94
1995-02-22 | 6:00 | -1.1 | 30.02 | WEEKDAY | #N/A | 1988-02-22 | 6:00 | -4.4 | 24.08 |  |  | 2004-02-22 | 6:00 | 1 | 33.8 |  |  | 1995-02-22 | 6:00 | -0.6 | 30.92 | [5 empty] | -4.4 | 24.08 |  |  |  | 6.1 | 42.98 |  |  |  |  | -3.9 | 24.98 |  |  |  |  | -11.1 | 12.02 | [5 empty] | -1.7 | 28.94 |  |  |  | -2.8 | 26.96 |  |  |  |  | -4.4 | 24.08 |  |  |  |  | -5.6 | 21.92
1995-02-22 | 7:00 | -1.7 | 28.94 | WEEKDAY | #N/A | 1988-02-22 | 7:00 | -3.9 | 24.98 |  |  | 2004-02-22 | 7:00 | 1 | 33.8 |  |  | 1995-02-22 | 7:00 | -1.1 | 30.02 | [5 empty] | -4.4 | 24.08 |  |  |  | 6.1 | 42.98 |  |  |  |  | -3.9 | 24.98 |  |  |  |  | -10.6 | 12.92 | [5 empty] | -2.2 | 28.04 |  |  |  | -1.7 | 28.94 |  |  |  |  | -3.3 | 26.06 |  |  |  |  | -5 | 23
1995-02-22 | 8:00 | -1.7 | 28.94 | WEEKDAY | #N/A | 1988-02-22 | 8:00 | -3.3 | 26.06 |  |  | 2004-02-22 | 8:00 | 2 | 35.6 |  |  | 1995-02-22 | 8:00 | -0.6 | 30.92 | [5 empty] | 1.1 | 33.98 |  |  |  | 6.1 | 42.98 |  |  |  |  | -3.9 | 24.98 |  |  |  |  | -9.4 | 15.08 | [5 empty] | -2.2 | 28.04 |  |  |  | -0.6 | 30.92 |  |  |  |  | -1.7 | 28.94 |  |  |  |  | -3.9 | 24.98
1995-02-22 | 9:00 | -1.1 | 30.02 | WEEKDAY | #N/A | 1988-02-22 | 9:00 | -1.7 | 28.94 |  |  | 2004-02-22 | 9:00 | 2 | 35.6 |  |  | 1995-02-22 | 9:00 | 0 | 32 | [5 empty] | 2.8 | 37.04 |  |  |  | 7.2 | 44.96 |  |  |  |  | -2.8 | 26.96 |  |  |  |  | -7.2 | 19.04 | [5 empty] | -1.1 | 30.02 |  |  |  | 1.1 | 33.98 |  |  |  |  | -0.6 | 30.92 |  |  |  |  | -1.7 | 28.94
1995-02-22 | 10:00 | -1.1 | 30.02 | WEEKDAY | #N/A | 1988-02-22 | 10:00 | 0.6 | 33.08 |  |  | 2004-02-22 | 10:00 | 3 | 37.4 |  |  | 1995-02-22 | 10:00 | 0.6 | 33.08 | [5 empty] | 5.6 | 42.08 |  |  |  | 7.2 | 44.96 |  |  |  |  | -2.2 | 28.04 |  |  |  |  | -4.4 | 24.08 | [5 empty] | 0 | 32 |  |  |  | 2.2 | 35.96 |  |  |  |  | 1.7 | 35.06 |  |  |  |  | -0.6 | 30.92
1995-02-22 | 11:00 | 0.6 | 33.08 | WEEKDAY | #N/A | 1988-02-22 | 11:00 | 2.2 | 35.96 |  |  | 2004-02-22 | 11:00 | 3 | 37.4 |  |  | 1995-02-22 | 11:00 | 2.2 | 35.96 | [5 empty] | 6.7 | 44.06 |  |  |  | 8.8 | 47.84 |  |  |  |  | -1.7 | 28.94 |  |  |  |  | -3.3 | 26.06 | [5 empty] | 0.6 | 33.08 |  |  |  | 4.4 | 39.92 |  |  |  |  | 3.9 | 39.02 |  |  |  |  | 1.1 | 33.98
1995-02-22 | 12:00 | 1.1 | 33.98 | WEEKDAY | #N/A | 1988-02-22 | 12:00 | 3.9 | 39.02 |  |  | 2004-02-22 | 12:00 | 4 | 39.2 |  |  | 1995-02-22 | 12:00 | 3.3 | 37.94 | [5 empty] | 6.7 | 44.06 |  |  |  | 9.4 | 48.92 |  |  |  |  | -0.6 | 30.92 |  |  |  |  | -1.1 | 30.02 | [5 empty] | 1.7 | 35.06 |  |  |  | 6.7 | 44.06 |  |  |  |  | 6.1 | 42.98 |  |  |  |  | 2.8 | 37.04
1995-02-22 | 13:00 | 2.2 | 35.96 | WEEKDAY | #N/A | 1988-02-22 | 13:00 | 5 | 41 |  |  | 2004-02-22 | 13:00 | 4 | 39.2 |  |  | 1995-02-22 | 13:00 | 3.9 | 39.02 | [5 empty] | 7.2 | 44.96 |  |  |  | 9.4 | 48.92 |  |  |  |  | -0.6 | 30.92 |  |  |  |  | 0 | 32 | [5 empty] | 2.2 | 35.96 |  |  |  | 7.8 | 46.04 |  |  |  |  | 7.8 | 46.04 |  |  |  |  | 3.9 | 39.02
1995-02-22 | 14:00 | 3.3 | 37.94 | WEEKDAY | #N/A | 1988-02-22 | 14:00 | 6.7 | 44.06 |  |  | 2004-02-22 | 14:00 | 4 | 39.2 |  |  | 1995-02-22 | 14:00 | 5 | 41 | [5 empty] | 6.7 | 44.06 |  |  |  | 10 | 50 |  |  |  |  | -0.6 | 30.92 |  |  |  |  | 1.7 | 35.06 | [5 empty] | 1.7 | 35.06 |  |  |  | 9.4 | 48.92 |  |  |  |  | 8.9 | 48.02 |  |  |  |  | 5.6 | 42.08
1995-02-22 | 15:00 | 3.3 | 37.94 | WEEKDAY | #N/A | 1988-02-22 | 15:00 | 7.2 | 44.96 |  |  | 2004-02-22 | 15:00 | 4 | 39.2 |  |  | 1995-02-22 | 15:00 | 4.4 | 39.92 | [5 empty] | 6.7 | 44.06 |  |  |  | 10 | 50 |  |  |  |  | -0.6 | 30.92 |  |  |  |  | 2.2 | 35.96 | [5 empty] | 2.2 | 35.96 |  |  |  | 10.6 | 51.08 |  |  |  |  | 10.6 | 51.08 |  |  |  |  | 7.2 | 44.96
1995-02-22 | 16:00 | 4.4 | 39.92 | WEEKDAY | #N/A | 1988-02-22 | 16:00 | 6.1 | 42.98 |  |  | 2004-02-22 | 16:00 | 3 | 37.4 |  |  | 1995-02-22 | 16:00 | 4.4 | 39.92 | [5 empty] | 5.6 | 42.08 |  |  |  | 10 | 50 |  |  |  |  | -1.1 | 30.02 |  |  |  |  | 3.3 | 37.94 | [5 empty] | 1.7 | 35.06 |  |  |  | 10.6 | 51.08 |  |  |  |  | 11.7 | 53.06 |  |  |  |  | 7.2 | 44.96
1995-02-22 | 17:00 | 3.9 | 39.02 | WEEKDAY | #N/A | 1988-02-22 | 17:00 | 5.6 | 42.08 |  |  | 2004-02-22 | 17:00 | 3 | 37.4 |  |  | 1995-02-22 | 17:00 | 3.3 | 37.94 | [5 empty] | 4.4 | 39.92 |  |  |  | 9 | 48.2 |  |  |  |  | -1.7 | 28.94 |  |  |  |  | 3.9 | 39.02 | [5 empty] | 1.1 | 33.98 |  |  |  | 11.7 | 53.06 |  |  |  |  | 11.7 | 53.06 |  |  |  |  | 7.8 | 46.04
1995-02-22 | 18:00 | 3.3 | 37.94 | WEEKDAY | #N/A | 1988-02-22 | 18:00 | 5 | 41 |  |  | 2004-02-22 | 18:00 | 2 | 35.6 |  |  | 1995-02-22 | 18:00 | 2.8 | 37.04 | [5 empty] | 2.8 | 37.04 |  |  |  | 7.7 | 45.86 |  |  |  |  | -1.7 | 28.94 |  |  |  |  | 3.9 | 39.02 | [5 empty] | 0.6 | 33.08 |  |  |  | 12.8 | 55.04 |  |  |  |  | 10.6 | 51.08 |  |  |  |  | 7.8 | 46.04
1995-02-22 | 19:00 | 3.3 | 37.94 | WEEKDAY | #N/A | 1988-02-22 | 19:00 | 5 | 41 |  |  | 2004-02-22 | 19:00 | 1 | 33.8 |  |  | 1995-02-22 | 19:00 | 2.8 | 37.04 | [5 empty] | 2.2 | 35.96 |  |  |  | 7.7 | 45.86 |  |  |  |  | -2.2 | 28.04 |  |  |  |  | 3.3 | 37.94 | [5 empty] | 0.6 | 33.08 |  |  |  | 12.8 | 55.04 |  |  |  |  | 9.4 | 48.92 |  |  |  |  | 8.3 | 46.94
1995-02-22 | 20:00 | 3.3 | 37.94 | WEEKDAY | #N/A | 1988-02-22 | 20:00 | 4.4 | 39.92 |  |  | 2004-02-22 | 20:00 | 1 | 33.8 |  |  | 1995-02-22 | 20:00 | 2.2 | 35.96 | [5 empty] | -0.6 | 30.92 |  |  |  | 7.2 | 44.96 |  |  |  |  | -2.2 | 28.04 |  |  |  |  | 3.9 | 39.02 | [5 empty] | -0.6 | 30.92 |  |  |  | 12.2 | 53.96 |  |  |  |  | 9.4 | 48.92 |  |  |  |  | 8.9 | 48.02
1995-02-22 | 21:00 | 2.8 | 37.04 | WEEKDAY | #N/A | 1988-02-22 | 21:00 | 5 | 41 |  |  | 2004-02-22 | 21:00 | 0 | 32 |  |  | 1995-02-22 | 21:00 | 1.7 | 35.06 | [5 empty] | -0.6 | 30.92 |  |  |  | 6.6 | 43.88 |  |  |  |  | -2.2 | 28.04 |  |  |  |  | 3.9 | 39.02 | [5 empty] | -1.1 | 30.02 |  |  |  | 9.4 | 48.92 |  |  |  |  | 8.3 | 46.94 |  |  |  |  | 8.9 | 48.02
1995-02-22 | 22:00 | 3.3 | 37.94 | WEEKDAY | #N/A | 1988-02-22 | 22:00 | 5.6 | 42.08 |  |  | 2004-02-22 | 22:00 | 0 | 32 |  |  | 1995-02-22 | 22:00 | 2.2 | 35.96 | [5 empty] | -1.1 | 30.02 |  |  |  | 6.6 | 43.88 |  |  |  |  | -2.8 | 26.96 |  |  |  |  | 3.3 | 37.94 | [5 empty] | -1.7 | 28.94 |  |  |  | 7.8 | 46.04 |  |  |  |  | 10 | 50 |  |  |  |  | 8.3 | 46.94
1995-02-22 | 23:00 | 3.3 | 37.94 | WEEKDAY | #N/A | 1988-02-22 | 23:00 | 5 | 41 |  |  | 2004-02-22 | 23:00 | -1 | 30.2 |  |  | 1995-02-22 | 23:00 | 2.2 | 35.96 | [5 empty] | -1.1 | 30.02 |  |  |  | 6.1 | 42.98 |  |  |  |  | -2.8 | 26.96 |  |  |  |  | 3.3 | 37.94 | [5 empty] | -2.2 | 28.04 |  |  |  | 7.2 | 44.96 |  |  |  |  | 8.3 | 46.94 |  |  |  |  | 7.8 | 46.04
1995-02-22 | 24:00 | 3.3 | 37.94 | WEEKDAY | #N/A | 1988-02-22 | 24:00 | 5 | 41 |  |  | 2004-02-22 | 24:00 | -2 | 28.4 |  |  | 1995-02-22 | 24:00 | 2.2 | 35.96 | [5 empty] | -2.2 | 28.04 |  |  |  | 6.1 | 42.98 |  |  |  |  | -2.8 | 26.96 |  |  |  |  | 3.3 | 37.94 | [5 empty] | -1.1 | 30.02 |  |  |  | 5 | 41 |  |  |  |  | 7.2 | 44.96 |  |  |  |  | 5.6 | 42.08
1995-02-23 | 1:00 | 3.3 | 37.94 | WEEKDAY | #N/A | 1988-02-23 | 1:00 | 5 | 41 |  |  | 2004-02-23 | 1:00 | -2 | 28.4 |  |  | 1995-02-23 | 1:00 | 2.2 | 35.96 | [5 empty] | -1.1 | 30.02 |  |  |  | 5.5 | 41.9 |  |  |  |  | -2.8 | 26.96 |  |  |  |  | 3.3 | 37.94 | [5 empty] | -1.1 | 30.02 |  |  |  | 3.3 | 37.94 |  |  |  |  | 6.1 | 42.98 |  |  |  |  | 3.9 | 39.02
1995-02-23 | 2:00 | 2.8 | 37.04 | WEEKDAY | #N/A | 1988-02-23 | 2:00 | 6.1 | 42.98 |  |  | 2004-02-23 | 2:00 | -3 | 26.6 |  |  | 1995-02-23 | 2:00 | 1.7 | 35.06 | [5 empty] | -2.8 | 26.96 |  |  |  | 5.5 | 41.9 |  |  |  |  | -2.8 | 26.96 |  |  |  |  | 3.9 | 39.02 | [5 empty] | -1.1 | 30.02 |  |  |  | 2.2 | 35.96 |  |  |  |  | 4.4 | 39.92 |  |  |  |  | 3.9 | 39.02
1995-02-23 | 3:00 | 3.3 | 37.94 | WEEKDAY | #N/A | 1988-02-23 | 3:00 | 6.7 | 44.06 |  |  | 2004-02-23 | 3:00 | -4 | 24.8 |  |  | 1995-02-23 | 3:00 | 2.8 | 37.04 | [5 empty] | -2.8 | 26.96 |  |  |  | 5 | 41 |  |  |  |  | -2.2 | 28.04 |  |  |  |  | 3.9 | 39.02 | [5 empty] | -1.1 | 30.02 |  |  |  | 1.1 | 33.98 |  |  |  |  | 3.3 | 37.94 |  |  |  |  | 4.4 | 39.92
1995-02-23 | 4:00 | 3.3 | 37.94 | WEEKDAY | #N/A | 1988-02-23 | 4:00 | 6.7 | 44.06 |  |  | 2004-02-23 | 4:00 | -4 | 24.8 |  |  | 1995-02-23 | 4:00 | 2.8 | 37.04 | [5 empty] | -3.3 | 26.06 |  |  |  | 5 | 41 |  |  |  |  | -2.8 | 26.96 |  |  |  |  | 4.4 | 39.92 | [5 empty] | -0.6 | 30.92 |  |  |  | 1.1 | 33.98 |  |  |  |  | 2.2 | 35.96 |  |  |  |  | 3.9 | 39.02
1995-02-23 | 5:00 | 3.3 | 37.94 | WEEKDAY | #N/A | 1988-02-23 | 5:00 | 6.7 | 44.06 |  |  | 2004-02-23 | 5:00 | -3 | 26.6 |  |  | 1995-02-23 | 5:00 | 3.3 | 37.94 | [5 empty] | -3.3 | 26.06 |  |  |  | 4.4 | 39.92 |  |  |  |  | -2.8 | 26.96 |  |  |  |  | 4.4 | 39.92 | [5 empty] | -0.6 | 30.92 |  |  |  | 1.7 | 35.06 |  |  |  |  | 2.2 | 35.96 |  |  |  |  | 3.9 | 39.02
1995-02-23 | 6:00 | 3.9 | 39.02 | WEEKDAY | #N/A | 1988-02-23 | 6:00 | 6.1 | 42.98 |  |  | 2004-02-23 | 6:00 | -4 | 24.8 |  |  | 1995-02-23 | 6:00 | 3.9 | 39.02 | [5 empty] | -3.3 | 26.06 |  |  |  | 3.8 | 38.84 |  |  |  |  | -2.8 | 26.96 |  |  |  |  | 4.4 | 39.92 | [5 empty] | 0 | 32 |  |  |  | 2.2 | 35.96 |  |  |  |  | 2.2 | 35.96 |  |  |  |  | 3.9 | 39.02
1995-02-23 | 7:00 | 3.9 | 39.02 | WEEKDAY | #N/A | 1988-02-23 | 7:00 | 7.2 | 44.96 |  |  | 2004-02-23 | 7:00 | -3 | 26.6 |  |  | 1995-02-23 | 7:00 | 4.4 | 39.92 | [5 empty] | -3.3 | 26.06 |  |  |  | 4.4 | 39.92 |  |  |  |  | -2.2 | 28.04 |  |  |  |  | 4.4 | 39.92 | [5 empty] | 0.6 | 33.08 |  |  |  | 2.8 | 37.04 |  |  |  |  | 2.8 | 37.04 |  |  |  |  | 3.3 | 37.94
1995-02-23 | 8:00 | 4.4 | 39.92 | WEEKDAY | #N/A | 1988-02-23 | 8:00 | 8.9 | 48.02 |  |  | 2004-02-23 | 8:00 | -2 | 28.4 |  |  | 1995-02-23 | 8:00 | 4.4 | 39.92 | [5 empty] | 0 | 32 |  |  |  | 4.4 | 39.92 |  |  |  |  | -2.2 | 28.04 |  |  |  |  | 4.4 | 39.92 | [5 empty] | 1.1 | 33.98 |  |  |  | 2.8 | 37.04 |  |  |  |  | 2.8 | 37.04 |  |  |  |  | 3.3 | 37.94
1995-02-23 | 9:00 | 5 | 41 | WEEKDAY | #N/A | 1988-02-23 | 9:00 | 10 | 50 |  |  | 2004-02-23 | 9:00 | -1 | 30.2 |  |  | 1995-02-23 | 9:00 | 4.4 | 39.92 | [5 empty] | 4.4 | 39.92 |  |  |  | 5 | 41 |  |  |  |  | -0.6 | 30.92 |  |  |  |  | 5 | 41 | [5 empty] | 1.7 | 35.06 |  |  |  | 2.2 | 35.96 |  |  |  |  | 2.8 | 37.04 |  |  |  |  | 3.3 | 37.94
1995-02-23 | 10:00 | 5.6 | 42.08 | WEEKDAY | #N/A | 1988-02-23 | 10:00 | 11.7 | 53.06 |  |  | 2004-02-23 | 10:00 | 2 | 35.6 |  |  | 1995-02-23 | 10:00 | 5.6 | 42.08 | [5 empty] | 7.2 | 44.96 |  |  |  | 5 | 41 |  |  |  |  | 0 | 32 |  |  |  |  | 5.6 | 42.08 | [5 empty] | 2.8 | 37.04 |  |  |  | 2.2 | 35.96 |  |  |  |  | 3.3 | 37.94 |  |  |  |  | 2.8 | 37.04
1995-02-23 | 11:00 | 6.7 | 44.06 | WEEKDAY | #N/A | 1988-02-23 | 11:00 | 13.3 | 55.94 |  |  | 2004-02-23 | 11:00 | 2 | 35.6 |  |  | 1995-02-23 | 11:00 | 5.6 | 42.08 | [5 empty] | 10 | 50 |  |  |  | 6.1 | 42.98 |  |  |  |  | 0.6 | 33.08 |  |  |  |  | 5.6 | 42.08 | [5 empty] | 3.3 | 37.94 |  |  |  | -0.6 | 30.92 |  |  |  |  | -0.6 | 30.92 |  |  |  |  | 0.6 | 33.08
1995-02-23 | 12:00 | 6.7 | 44.06 | WEEKDAY | #N/A | 1988-02-23 | 12:00 | 14.4 | 57.92 |  |  | 2004-02-23 | 12:00 | 3 | 37.4 |  |  | 1995-02-23 | 12:00 | 5.6 | 42.08 | [5 empty] | 10 | 50 |  |  |  | 6.1 | 42.98 |  |  |  |  | 2.8 | 37.04 |  |  |  |  | 3.9 | 39.02 | [5 empty] | 4.4 | 39.92 |  |  |  | -0.6 | 30.92 |  |  |  |  | -1.1 | 30.02 |  |  |  |  | 0.6 | 33.08
1995-02-23 | 13:00 | 7.8 | 46.04 | WEEKDAY | #N/A | 1988-02-23 | 13:00 | 15.6 | 60.08 |  |  | 2004-02-23 | 13:00 | 4 | 39.2 |  |  | 1995-02-23 | 13:00 | 5.6 | 42.08 | [5 empty] | 11.7 | 53.06 |  |  |  | 6.6 | 43.88 |  |  |  |  | 3.9 | 39.02 |  |  |  |  | 3.9 | 39.02 | [5 empty] | 3.9 | 39.02 |  |  |  | 0 | 32 |  |  |  |  | 0 | 32 |  |  |  |  | 0.6 | 33.08
1995-02-23 | 14:00 | 7.8 | 46.04 | WEEKDAY | #N/A | 1988-02-23 | 14:00 | 16.1 | 60.98 |  |  | 2004-02-23 | 14:00 | 6 | 42.8 |  |  | 1995-02-23 | 14:00 | 5.6 | 42.08 | [5 empty] | 11.1 | 51.98 |  |  |  | 7.7 | 45.86 |  |  |  |  | 3.3 | 37.94 |  |  |  |  | 4.4 | 39.92 | [5 empty] | 3.9 | 39.02 |  |  |  | -0.6 | 30.92 |  |  |  |  | -0.6 | 30.92 |  |  |  |  | 0 | 32
1995-02-23 | 15:00 | 6.7 | 44.06 | WEEKDAY | #N/A | 1988-02-23 | 15:00 | 11.7 | 53.06 |  |  | 2004-02-23 | 15:00 | 6 | 42.8 |  |  | 1995-02-23 | 15:00 | 5 | 41 | [5 empty] | 10.6 | 51.08 |  |  |  | 7.7 | 45.86 |  |  |  |  | 3.3 | 37.94 |  |  |  |  | 5 | 41 | [5 empty] | 3.3 | 37.94 |  |  |  | 0.6 | 33.08 |  |  |  |  | -0.6 | 30.92 |  |  |  |  | 1.7 | 35.06
1995-02-23 | 16:00 | 5.6 | 42.08 | WEEKDAY | #N/A | 1988-02-23 | 16:00 | 8.9 | 48.02 |  |  | 2004-02-23 | 16:00 | 6 | 42.8 |  |  | 1995-02-23 | 16:00 | 5 | 41 | [5 empty] | 10 | 50 |  |  |  | 7.7 | 45.86 |  |  |  |  | 3.3 | 37.94 |  |  |  |  | 4.4 | 39.92 | [5 empty] | 2.8 | 37.04 |  |  |  | 0.6 | 33.08 |  |  |  |  | -0.6 | 30.92 |  |  |  |  | 1.7 | 35.06
1995-02-23 | 17:00 | 5.6 | 42.08 | WEEKDAY | #N/A | 1988-02-23 | 17:00 | 7.2 | 44.96 |  |  | 2004-02-23 | 17:00 | 6 | 42.8 |  |  | 1995-02-23 | 17:00 | 5 | 41 | [5 empty] | 8.9 | 48.02 |  |  |  | 7.2 | 44.96 |  |  |  |  | 2.2 | 35.96 |  |  |  |  | 3.3 | 37.94 | [5 empty] | 2.8 | 37.04 |  |  |  | -0.6 | 30.92 |  |  |  |  | -1.1 | 30.02 |  |  |  |  | 1.7 | 35.06
1995-02-23 | 18:00 | 5.6 | 42.08 | WEEKDAY | #N/A | 1988-02-23 | 18:00 | 6.7 | 44.06 |  |  | 2004-02-23 | 18:00 | 4 | 39.2 |  |  | 1995-02-23 | 18:00 | 5 | 41 | [5 empty] | 7.2 | 44.96 |  |  |  | 7.2 | 44.96 |  |  |  |  | 1.1 | 33.98 |  |  |  |  | 2.8 | 37.04 | [5 empty] | 2.2 | 35.96 |  |  |  | -0.6 | 30.92 |  |  |  |  | -1.7 | 28.94 |  |  |  |  | 0.6 | 33.08
1995-02-23 | 19:00 | 5.6 | 42.08 | WEEKDAY | #N/A | 1988-02-23 | 19:00 | 6.1 | 42.98 |  |  | 2004-02-23 | 19:00 | 2 | 35.6 |  |  | 1995-02-23 | 19:00 | 5 | 41 | [5 empty] | 6.1 | 42.98 |  |  |  | 6.1 | 42.98 |  |  |  |  | 0.6 | 33.08 |  |  |  |  | 2.2 | 35.96 | [5 empty] | 2.2 | 35.96 |  |  |  | -1.1 | 30.02 |  |  |  |  | -1.7 | 28.94 |  |  |  |  | -0.6 | 30.92
1995-02-23 | 20:00 | 5.6 | 42.08 | WEEKDAY | #N/A | 1988-02-23 | 20:00 | 6.1 | 42.98 |  |  | 2004-02-23 | 20:00 | 1 | 33.8 |  |  | 1995-02-23 | 20:00 | 5 | 41 | [5 empty] | 5.6 | 42.08 |  |  |  | 5.5 | 41.9 |  |  |  |  | 0.6 | 33.08 |  |  |  |  | 1.1 | 33.98 | [5 empty] | 2.2 | 35.96 |  |  |  | -1.7 | 28.94 |  |  |  |  | -2.2 | 28.04 |  |  |  |  | -1.7 | 28.94
1995-02-23 | 21:00 | 6.1 | 42.98 | WEEKDAY | #N/A | 1988-02-23 | 21:00 | 5.6 | 42.08 |  |  | 2004-02-23 | 21:00 | 1 | 33.8 |  |  | 1995-02-23 | 21:00 | 5 | 41 | [5 empty] | 5.6 | 42.08 |  |  |  | 5 | 41 |  |  |  |  | 0.6 | 33.08 |  |  |  |  | 0 | 32 | [5 empty] | 1.7 | 35.06 |  |  |  | -2.2 | 28.04 |  |  |  |  | -2.2 | 28.04 |  |  |  |  | -2.8 | 26.96
1995-02-23 | 22:00 | 6.7 | 44.06 | WEEKDAY | #N/A | 1988-02-23 | 22:00 | 5.6 | 42.08 |  |  | 2004-02-23 | 22:00 | 0 | 32 |  |  | 1995-02-23 | 22:00 | 4.4 | 39.92 | [5 empty] | 6.1 | 42.98 |  |  |  | 5.5 | 41.9 |  |  |  |  | 0 | 32 |  |  |  |  | 0 | 32 | [5 empty] | 1.1 | 33.98 |  |  |  | -2.8 | 26.96 |  |  |  |  | -2.8 | 26.96 |  |  |  |  | -3.3 | 26.06
1995-02-23 | 23:00 | 6.7 | 44.06 | WEEKDAY | #N/A | 1988-02-23 | 23:00 | 5.6 | 42.08 |  |  | 2004-02-23 | 23:00 | -1 | 30.2 |  |  | 1995-02-23 | 23:00 | 5 | 41 | [5 empty] | 6.1 | 42.98 |  |  |  | 6.1 | 42.98 |  |  |  |  | -0.6 | 30.92 |  |  |  |  | 0 | 32 | [5 empty] | -1.1 | 30.02 |  |  |  | -3.9 | 24.98 |  |  |  |  | -3.9 | 24.98 |  |  |  |  | -3.9 | 24.98
1995-02-23 | 24:00 | 5.6 | 42.08 | WEEKDAY | #N/A | 1988-02-23 | 24:00 | 5.6 | 42.08 |  |  | 2004-02-23 | 24:00 | -1 | 30.2 |  |  | 1995-02-23 | 24:00 | 4.4 | 39.92 | [5 empty] | 4.4 | 39.92 |  |  |  | 7.2 | 44.96 |  |  |  |  | -1.1 | 30.02 |  |  |  |  | -1.1 | 30.02 | [5 empty] | -5 | 23 |  |  |  | -4.4 | 24.08 |  |  |  |  | -4.4 | 24.08 |  |  |  |  | -4.4 | 24.08
1995-02-24 | 1:00 | 5.6 | 42.08 | WEEKDAY | #N/A | 1988-02-24 | 1:00 | 5 | 41 |  |  | 2004-02-24 | 1:00 | -1 | 30.2 |  |  | 1995-02-24 | 1:00 | 5.6 | 42.08 | [5 empty] | 3.9 | 39.02 |  |  |  | 7.2 | 44.96 |  |  |  |  | -2.2 | 28.04 |  |  |  |  | -0.6 | 30.92 | [5 empty] | -6.1 | 21.02 |  |  |  | -5.6 | 21.92 |  |  |  |  | -5 | 23 |  |  |  |  | -5 | 23
1995-02-24 | 2:00 | 6.7 | 44.06 | WEEKDAY | #N/A | 1988-02-24 | 2:00 | 5 | 41 |  |  | 2004-02-24 | 2:00 | -1 | 30.2 |  |  | 1995-02-24 | 2:00 | 5 | 41 | [5 empty] | 2.8 | 37.04 |  |  |  | 6.6 | 43.88 |  |  |  |  | -4.4 | 24.08 |  |  |  |  | -2.2 | 28.04 | [5 empty] | -6.7 | 19.94 |  |  |  | -6.1 | 21.02 |  |  |  |  | -5 | 23 |  |  |  |  | -5.6 | 21.92
1995-02-24 | 3:00 | 6.1 | 42.98 | WEEKDAY | #N/A | 1988-02-24 | 3:00 | 5 | 41 |  |  | 2004-02-24 | 3:00 | -1 | 30.2 |  |  | 1995-02-24 | 3:00 | 5 | 41 | [5 empty] | 2.2 | 35.96 |  |  |  | 6.6 | 43.88 |  |  |  |  | -6.7 | 19.94 |  |  |  |  | -3.3 | 26.06 | [5 empty] | -7.8 | 17.96 |  |  |  | -7.2 | 19.04 |  |  |  |  | -5.6 | 21.92 |  |  |  |  | -6.7 | 19.94
1995-02-24 | 4:00 | 5 | 41 | WEEKDAY | #N/A | 1988-02-24 | 4:00 | 4.4 | 39.92 |  |  | 2004-02-24 | 4:00 | -1 | 30.2 |  |  | 1995-02-24 | 4:00 | 4.4 | 39.92 | [5 empty] | 2.2 | 35.96 |  |  |  | 6.6 | 43.88 |  |  |  |  | -7.8 | 17.96 |  |  |  |  | -1.7 | 28.94 | [5 empty] | -8.9 | 15.98 |  |  |  | -7.2 | 19.04 |  |  |  |  | -6.1 | 21.02 |  |  |  |  | -6.7 | 19.94
1995-02-24 | 5:00 | 4.4 | 39.92 | WEEKDAY | #N/A | 1988-02-24 | 5:00 | 3.9 | 39.02 |  |  | 2004-02-24 | 5:00 | -1 | 30.2 |  |  | 1995-02-24 | 5:00 | 5 | 41 | [5 empty] | 2.2 | 35.96 |  |  |  | 6.1 | 42.98 |  |  |  |  | -8.3 | 17.06 |  |  |  |  | -2.8 | 26.96 | [5 empty] | -9.4 | 15.08 |  |  |  | -7.2 | 19.04 |  |  |  |  | -6.7 | 19.94 |  |  |  |  | -6.7 | 19.94
1995-02-24 | 6:00 | 6.1 | 42.98 | WEEKDAY | #N/A | 1988-02-24 | 6:00 | 1.7 | 35.06 |  |  | 2004-02-24 | 6:00 | -1 | 30.2 |  |  | 1995-02-24 | 6:00 | 4.4 | 39.92 | [5 empty] | 2.2 | 35.96 |  |  |  | 6.1 | 42.98 |  |  |  |  | -8.3 | 17.06 |  |  |  |  | -3.3 | 26.06 | [5 empty] | -10 | 14 |  |  |  | -7.2 | 19.04 |  |  |  |  | -8.3 | 17.06 |  |  |  |  | -7.2 | 19.04
1995-02-24 | 7:00 | 5.6 | 42.08 | WEEKDAY | #N/A | 1988-02-24 | 7:00 | 1.1 | 33.98 |  |  | 2004-02-24 | 7:00 | -1 | 30.2 |  |  | 1995-02-24 | 7:00 | 5.6 | 42.08 | [5 empty] | 2.8 | 37.04 |  |  |  | 5.5 | 41.9 |  |  |  |  | -8.9 | 15.98 |  |  |  |  | -4.4 | 24.08 | [5 empty] | -10 | 14 |  |  |  | -7.2 | 19.04 |  |  |  |  | -9.4 | 15.08 |  |  |  |  | -7.8 | 17.96
1995-02-24 | 8:00 | 6.1 | 42.98 | WEEKDAY | #N/A | 1988-02-24 | 8:00 | 1.1 | 33.98 |  |  | 2004-02-24 | 8:00 | 0 | 32 |  |  | 1995-02-24 | 8:00 | 5 | 41 | [5 empty] | 5 | 41 |  |  |  | 6.1 | 42.98 |  |  |  |  | -9.4 | 15.08 |  |  |  |  | -3.9 | 24.98 | [5 empty] | -10 | 14 |  |  |  | -7.2 | 19.04 |  |  |  |  | -8.3 | 17.06 |  |  |  |  | -7.8 | 17.96
1995-02-24 | 9:00 | 6.7 | 44.06 | WEEKDAY | #N/A | 1988-02-24 | 9:00 | 2.2 | 35.96 |  |  | 2004-02-24 | 9:00 | 1 | 33.8 |  |  | 1995-02-24 | 9:00 | 5 | 41 | [5 empty] | 7.8 | 46.04 |  |  |  | 5.5 | 41.9 |  |  |  |  | -9.4 | 15.08 |  |  |  |  | -3.3 | 26.06 | [5 empty] | -10 | 14 |  |  |  | -5.6 | 21.92 |  |  |  |  | -6.7 | 19.94 |  |  |  |  | -7.2 | 19.04
1995-02-24 | 10:00 | 7.2 | 44.96 | WEEKDAY | #N/A | 1988-02-24 | 10:00 | 2.2 | 35.96 |  |  | 2004-02-24 | 10:00 | 1 | 33.8 |  |  | 1995-02-24 | 10:00 | 6.7 | 44.06 | [5 empty] | 11.1 | 51.98 |  |  |  | 7.2 | 44.96 |  |  |  |  | -8.9 | 15.98 |  |  |  |  | -2.8 | 26.96 | [5 empty] | -9.4 | 15.08 |  |  |  | -5 | 23 |  |  |  |  | -5 | 23 |  |  |  |  | -5.6 | 21.92
1995-02-24 | 11:00 | 5.6 | 42.08 | WEEKDAY | #N/A | 1988-02-24 | 11:00 | 2.8 | 37.04 |  |  | 2004-02-24 | 11:00 | 1 | 33.8 |  |  | 1995-02-24 | 11:00 | 5.6 | 42.08 | [5 empty] | 12.2 | 53.96 |  |  |  | 10 | 50 |  |  |  |  | -7.8 | 17.96 |  |  |  |  | -2.2 | 28.04 | [5 empty] | -8.3 | 17.06 |  |  |  | -4.4 | 24.08 |  |  |  |  | -3.9 | 24.98 |  |  |  |  | -4.4 | 24.08
1995-02-24 | 12:00 | 7.2 | 44.96 | WEEKDAY | #N/A | 1988-02-24 | 12:00 | 3.9 | 39.02 |  |  | 2004-02-24 | 12:00 | 0 | 32 |  |  | 1995-02-24 | 12:00 | 6.7 | 44.06 | [5 empty] | 13.9 | 57.02 |  |  |  | 12.2 | 53.96 |  |  |  |  | -7.2 | 19.04 |  |  |  |  | -1.7 | 28.94 | [5 empty] | -7.8 | 17.96 |  |  |  | -3.9 | 24.98 |  |  |  |  | -3.3 | 26.06 |  |  |  |  | -3.3 | 26.06
1995-02-24 | 13:00 | 7.8 | 46.04 | WEEKDAY | #N/A | 1988-02-24 | 13:00 | 3.3 | 37.94 |  |  | 2004-02-24 | 13:00 | -1 | 30.2 |  |  | 1995-02-24 | 13:00 | 8.9 | 48.02 | [5 empty] | 14.4 | 57.92 |  |  |  | 11.6 | 52.88 |  |  |  |  | -7.8 | 17.96 |  |  |  |  | -1.7 | 28.94 | [5 empty] | -7.8 | 17.96 |  |  |  | -2.8 | 26.96 |  |  |  |  | -2.8 | 26.96 |  |  |  |  | -3.3 | 26.06
1995-02-24 | 14:00 | 8.3 | 46.94 | WEEKDAY | #N/A | 1988-02-24 | 14:00 | 2.8 | 37.04 |  |  | 2004-02-24 | 14:00 | -1 | 30.2 |  |  | 1995-02-24 | 14:00 | 9.4 | 48.92 | [5 empty] | 12.2 | 53.96 |  |  |  | 10 | 50 |  |  |  |  | -7.2 | 19.04 |  |  |  |  | -1.7 | 28.94 | [5 empty] | -7.2 | 19.04 |  |  |  | -3.9 | 24.98 |  |  |  |  | -2.8 | 26.96 |  |  |  |  | -2.8 | 26.96
1995-02-24 | 15:00 | 8.3 | 46.94 | WEEKDAY | #N/A | 1988-02-24 | 15:00 | 3.3 | 37.94 |  |  | 2004-02-24 | 15:00 | 0 | 32 |  |  | 1995-02-24 | 15:00 | 8.3 | 46.94 | [5 empty] | 12.8 | 55.04 |  |  |  | 9.4 | 48.92 |  |  |  |  | -7.2 | 19.04 |  |  |  |  | -1.1 | 30.02 | [5 empty] | -7.2 | 19.04 |  |  |  | -2.8 | 26.96 |  |  |  |  | -3.3 | 26.06 |  |  |  |  | -2.8 | 26.96
1995-02-24 | 16:00 | 7.2 | 44.96 | WEEKDAY | #N/A | 1988-02-24 | 16:00 | 2.8 | 37.04 |  |  | 2004-02-24 | 16:00 | -1 | 30.2 |  |  | 1995-02-24 | 16:00 | 7.8 | 46.04 | [5 empty] | 12.2 | 53.96 |  |  |  | 8.3 | 46.94 |  |  |  |  | -7.8 | 17.96 |  |  |  |  | -1.7 | 28.94 | [5 empty] | -6.7 | 19.94 |  |  |  | -2.2 | 28.04 |  |  |  |  | -4.4 | 24.08 |  |  |  |  | -2.8 | 26.96
1995-02-24 | 17:00 | 5.6 | 42.08 | WEEKDAY | #N/A | 1988-02-24 | 17:00 | 2.2 | 35.96 |  |  | 2004-02-24 | 17:00 | -2 | 28.4 |  |  | 1995-02-24 | 17:00 | 6.7 | 44.06 | [5 empty] | 11.1 | 51.98 |  |  |  | 8.3 | 46.94 |  |  |  |  | -7.8 | 17.96 |  |  |  |  | -1.7 | 28.94 | [5 empty] | -7.2 | 19.04 |  |  |  | -3.3 | 26.06 |  |  |  |  | -3.9 | 24.98 |  |  |  |  | -3.3 | 26.06
1995-02-24 | 18:00 | 4.4 | 39.92 | WEEKDAY | #N/A | 1988-02-24 | 18:00 | 1.7 | 35.06 |  |  | 2004-02-24 | 18:00 | -2 | 28.4 |  |  | 1995-02-24 | 18:00 | 5.6 | 42.08 | [5 empty] | 8.9 | 48.02 |  |  |  | 6.6 | 43.88 |  |  |  |  | -8.9 | 15.98 |  |  |  |  | -2.8 | 26.96 | [5 empty] | -7.2 | 19.04 |  |  |  | -4.4 | 24.08 |  |  |  |  | -5 | 23 |  |  |  |  | -3.9 | 24.98
1995-02-24 | 19:00 | 3.3 | 37.94 | WEEKDAY | #N/A | 1988-02-24 | 19:00 | 1.1 | 33.98 |  |  | 2004-02-24 | 19:00 | -2 | 28.4 |  |  | 1995-02-24 | 19:00 | 3.3 | 37.94 | [5 empty] | 7.2 | 44.96 |  |  |  | 7.2 | 44.96 |  |  |  |  | -8.9 | 15.98 |  |  |  |  | -3.9 | 24.98 | [5 empty] | -8.3 | 17.06 |  |  |  | -5 | 23 |  |  |  |  | -5 | 23 |  |  |  |  | -5 | 23
1995-02-24 | 20:00 | 1.7 | 35.06 | WEEKDAY | #N/A | 1988-02-24 | 20:00 | 0.6 | 33.08 |  |  | 2004-02-24 | 20:00 | -2 | 28.4 |  |  | 1995-02-24 | 20:00 | 2.2 | 35.96 | [5 empty] | 7.2 | 44.96 |  |  |  | 6.6 | 43.88 |  |  |  |  | -9.4 | 15.08 |  |  |  |  | -6.1 | 21.02 | [5 empty] | -8.3 | 17.06 |  |  |  | -4.4 | 24.08 |  |  |  |  | -5 | 23 |  |  |  |  | -5.6 | 21.92
1995-02-24 | 21:00 | 1.1 | 33.98 | WEEKDAY | #N/A | 1988-02-24 | 21:00 | 0.6 | 33.08 |  |  | 2004-02-24 | 21:00 | -3 | 26.6 |  |  | 1995-02-24 | 21:00 | 1.1 | 33.98 | [5 empty] | 7.2 | 44.96 |  |  |  | 5.5 | 41.9 |  |  |  |  | -9.4 | 15.08 |  |  |  |  | -6.7 | 19.94 | [5 empty] | -8.3 | 17.06 |  |  |  | -5 | 23 |  |  |  |  | -5.6 | 21.92 |  |  |  |  | -5.6 | 21.92
1995-02-24 | 22:00 | 0 | 32 | WEEKDAY | #N/A | 1988-02-24 | 22:00 | 0 | 32 |  |  | 2004-02-24 | 22:00 | -3 | 26.6 |  |  | 1995-02-24 | 22:00 | 0.6 | 33.08 | [5 empty] | 7.8 | 46.04 |  |  |  | 6.6 | 43.88 |  |  |  |  | -10 | 14 |  |  |  |  | -6.7 | 19.94 | [5 empty] | -8.9 | 15.98 |  |  |  | -5.6 | 21.92 |  |  |  |  | -5 | 23 |  |  |  |  | -5.6 | 21.92
1995-02-24 | 23:00 | -1.1 | 30.02 | WEEKDAY | #N/A | 1988-02-24 | 23:00 | 0 | 32 |  |  | 2004-02-24 | 23:00 | -4 | 24.8 |  |  | 1995-02-24 | 23:00 | -1.1 | 30.02 | [5 empty] | 6.7 | 44.06 |  |  |  | 7.2 | 44.96 |  |  |  |  | -10 | 14 |  |  |  |  | -5.6 | 21.92 | [5 empty] | -9.4 | 15.08 |  |  |  | -6.1 | 21.02 |  |  |  |  | -5.6 | 21.92 |  |  |  |  | -5.6 | 21.92
1995-02-24 | 24:00 | -2.2 | 28.04 | WEEKDAY | #N/A | 1988-02-24 | 24:00 | 0 | 32 |  |  | 2004-02-24 | 24:00 | -4 | 24.8 |  |  | 1995-02-24 | 24:00 | -2.2 | 28.04 | [5 empty] | 5.6 | 42.08 |  |  |  | 7.7 | 45.86 |  |  |  |  | -11.1 | 12.02 |  |  |  |  | -6.1 | 21.02 | [5 empty] | -9.4 | 15.08 |  |  |  | -6.1 | 21.02 |  |  |  |  | -6.1 | 21.02 |  |  |  |  | -6.1 | 21.02
1995-02-25 | 1:00 | -2.2 | 28.04 | SATURDAY | #N/A | 1988-02-25 | 1:00 | 0 | 32 |  |  | 2004-02-25 | 1:00 | -4 | 24.8 |  |  | 1995-02-25 | 1:00 | -2.8 | 26.96 | [5 empty] | 5.6 | 42.08 |  |  |  | 7.7 | 45.86 |  |  |  |  | -11.7 | 10.94 |  |  |  |  | -6.7 | 19.94 | [5 empty] | -9.4 | 15.08 |  |  |  | -6.7 | 19.94 |  |  |  |  | -6.7 | 19.94 |  |  |  |  | -6.7 | 19.94
1995-02-25 | 2:00 | -2.8 | 26.96 | SATURDAY | #N/A | 1988-02-25 | 2:00 | 0 | 32 |  |  | 2004-02-25 | 2:00 | -4 | 24.8 |  |  | 1995-02-25 | 2:00 | -2.8 | 26.96 | [5 empty] | 4.4 | 39.92 |  |  |  | 8.3 | 46.94 |  |  |  |  | -12.8 | 8.96 |  |  |  |  | -7.8 | 17.96 | [5 empty] | -10 | 14 |  |  |  | -7.2 | 19.04 |  |  |  |  | -6.7 | 19.94 |  |  |  |  | -6.7 | 19.94
1995-02-25 | 3:00 | -3.3 | 26.06 | SATURDAY | #N/A | 1988-02-25 | 3:00 | -0.6 | 30.92 |  |  | 2004-02-25 | 3:00 | -6 | 21.2 |  |  | 1995-02-25 | 3:00 | -3.3 | 26.06 | [5 empty] | 5.6 | 42.08 |  |  |  | 8.3 | 46.94 |  |  |  |  | -13.3 | 8.06 |  |  |  |  | -7.2 | 19.04 | [5 empty] | -11.7 | 10.94 |  |  |  | -7.8 | 17.96 |  |  |  |  | -7.2 | 19.04 |  |  |  |  | -6.7 | 19.94
1995-02-25 | 4:00 | -4.4 | 24.08 | SATURDAY | #N/A | 1988-02-25 | 4:00 | -1.1 | 30.02 |  |  | 2004-02-25 | 4:00 | -6 | 21.2 |  |  | 1995-02-25 | 4:00 | -3.9 | 24.98 | [5 empty] | 5.6 | 42.08 |  |  |  | 8.3 | 46.94 |  |  |  |  | -13.9 | 6.98 |  |  |  |  | -8.9 | 15.98 | [5 empty] | -12.2 | 10.04 |  |  |  | -8.3 | 17.06 |  |  |  |  | -7.8 | 17.96 |  |  |  |  | -6.7 | 19.94
1995-02-25 | 5:00 | -4.4 | 24.08 | SATURDAY | #N/A | 1988-02-25 | 5:00 | -1.7 | 28.94 |  |  | 2004-02-25 | 5:00 | -7 | 19.4 |  |  | 1995-02-25 | 5:00 | -3.9 | 24.98 | [5 empty] | 2.8 | 37.04 |  |  |  | 8.8 | 47.84 |  |  |  |  | -14.4 | 6.08 |  |  |  |  | -8.3 | 17.06 | [5 empty] | -13.3 | 8.06 |  |  |  | -7.8 | 17.96 |  |  |  |  | -8.3 | 17.06 |  |  |  |  | -7.8 | 17.96
1995-02-25 | 6:00 | -4.4 | 24.08 | SATURDAY | #N/A | 1988-02-25 | 6:00 | -2.2 | 28.04 |  |  | 2004-02-25 | 6:00 | -7 | 19.4 |  |  | 1995-02-25 | 6:00 | -4.4 | 24.08 | [5 empty] | 3.9 | 39.02 |  |  |  | 8.3 | 46.94 |  |  |  |  | -15.6 | 3.92 |  |  |  |  | -10 | 14 | [5 empty] | -14.4 | 6.08 |  |  |  | -8.3 | 17.06 |  |  |  |  | -7.8 | 17.96 |  |  |  |  | -7.2 | 19.04
1995-02-25 | 7:00 | -4.4 | 24.08 | SATURDAY | #N/A | 1988-02-25 | 7:00 | -2.2 | 28.04 |  |  | 2004-02-25 | 7:00 | -6.8 | 19.76 |  |  | 1995-02-25 | 7:00 | -4.4 | 24.08 | [5 empty] | 4.4 | 39.92 |  |  |  | 7.7 | 45.86 |  |  |  |  | -16.1 | 3.02 |  |  |  |  | -10 | 14 | [5 empty] | -14.4 | 6.08 |  |  |  | -8.9 | 15.98 |  |  |  |  | -7.8 | 17.96 |  |  |  |  | -7.8 | 17.96
1995-02-25 | 8:00 | -3.3 | 26.06 | SATURDAY | #N/A | 1988-02-25 | 8:00 | -1.7 | 28.94 |  |  | 2004-02-25 | 8:00 | -6 | 21.2 |  |  | 1995-02-25 | 8:00 | -3.9 | 24.98 | [5 empty] | 6.1 | 42.98 |  |  |  | 8.8 | 47.84 |  |  |  |  | -15.6 | 3.92 |  |  |  |  | -7.2 | 19.04 | [5 empty] | -13.9 | 6.98 |  |  |  | -8.3 | 17.06 |  |  |  |  | -7.8 | 17.96 |  |  |  |  | -7.2 | 19.04
1995-02-25 | 9:00 | -2.8 | 26.96 | SATURDAY | #N/A | 1988-02-25 | 9:00 | -1.1 | 30.02 |  |  | 2004-02-25 | 9:00 | -4 | 24.8 |  |  | 1995-02-25 | 9:00 | -2.2 | 28.04 | [5 empty] | 8.3 | 46.94 |  |  |  | 10 | 50 |  |  |  |  | -14.4 | 6.08 |  |  |  |  | -5.6 | 21.92 | [5 empty] | -12.2 | 10.04 |  |  |  | -7.8 | 17.96 |  |  |  |  | -7.2 | 19.04 |  |  |  |  | -6.7 | 19.94
1995-02-25 | 10:00 | -1.7 | 28.94 | SATURDAY | #N/A | 1988-02-25 | 10:00 | 0.6 | 33.08 |  |  | 2004-02-25 | 10:00 | -2 | 28.4 |  |  | 1995-02-25 | 10:00 | -1.1 | 30.02 | [5 empty] | 10 | 50 |  |  |  | 10.5 | 50.9 |  |  |  |  | -13.3 | 8.06 |  |  |  |  | -4.4 | 24.08 | [5 empty] | -9.4 | 15.08 |  |  |  | -6.7 | 19.94 |  |  |  |  | -6.1 | 21.02 |  |  |  |  | -6.7 | 19.94
1995-02-25 | 11:00 | -0.6 | 30.92 | SATURDAY | #N/A | 1988-02-25 | 11:00 | 0.6 | 33.08 |  |  | 2004-02-25 | 11:00 | -1 | 30.2 |  |  | 1995-02-25 | 11:00 | 0.6 | 33.08 | [5 empty] | 11.1 | 51.98 |  |  |  | 11.6 | 52.88 |  |  |  |  | -11.7 | 10.94 |  |  |  |  | -2.2 | 28.04 | [5 empty] | -9.4 | 15.08 |  |  |  | -7.2 | 19.04 |  |  |  |  | -5.6 | 21.92 |  |  |  |  | -6.1 | 21.02
1995-02-25 | 12:00 | 1.1 | 33.98 | SATURDAY | #N/A | 1988-02-25 | 12:00 | 0.6 | 33.08 |  |  | 2004-02-25 | 12:00 | 0 | 32 |  |  | 1995-02-25 | 12:00 | 1.1 | 33.98 | [5 empty] | 8.9 | 48.02 |  |  |  | 12.2 | 53.96 |  |  |  |  | -9.4 | 15.08 |  |  |  |  | -2.2 | 28.04 | [5 empty] | -8.9 | 15.98 |  |  |  | -5.6 | 21.92 |  |  |  |  | -5 | 23 |  |  |  |  | -5 | 23
1995-02-25 | 13:00 | 2.2 | 35.96 | SATURDAY | #N/A | 1988-02-25 | 13:00 | 1.1 | 33.98 |  |  | 2004-02-25 | 13:00 | 1 | 33.8 |  |  | 1995-02-25 | 13:00 | 2.8 | 37.04 | [5 empty] | 6.1 | 42.98 |  |  |  | 13.3 | 55.94 |  |  |  |  | -9.4 | 15.08 |  |  |  |  | -1.7 | 28.94 | [5 empty] | -7.8 | 17.96 |  |  |  | -5.6 | 21.92 |  |  |  |  | -4.4 | 24.08 |  |  |  |  | -4.4 | 24.08
1995-02-25 | 14:00 | 3.3 | 37.94 | SATURDAY | #N/A | 1988-02-25 | 14:00 | 1.7 | 35.06 |  |  | 2004-02-25 | 14:00 | 2 | 35.6 |  |  | 1995-02-25 | 14:00 | 3.3 | 37.94 | [5 empty] | 6.7 | 44.06 |  |  |  | 13.8 | 56.84 |  |  |  |  | -9.4 | 15.08 |  |  |  |  | -2.2 | 28.04 | [5 empty] | -6.7 | 19.94 |  |  |  | -6.1 | 21.02 |  |  |  |  | -4.4 | 24.08 |  |  |  |  | -3.3 | 26.06
1995-02-25 | 15:00 | 3.3 | 37.94 | SATURDAY | #N/A | 1988-02-25 | 15:00 | 2.2 | 35.96 |  |  | 2004-02-25 | 15:00 | 3 | 37.4 |  |  | 1995-02-25 | 15:00 | 3.3 | 37.94 | [5 empty] | 6.1 | 42.98 |  |  |  | 13.8 | 56.84 |  |  |  |  | -8.9 | 15.98 |  |  |  |  | -1.7 | 28.94 | [5 empty] | -6.7 | 19.94 |  |  |  | -6.1 | 21.02 |  |  |  |  | -4.4 | 24.08 |  |  |  |  | -3.3 | 26.06
1995-02-25 | 16:00 | 3.9 | 39.02 | SATURDAY | #N/A | 1988-02-25 | 16:00 | 0.6 | 33.08 |  |  | 2004-02-25 | 16:00 | 3 | 37.4 |  |  | 1995-02-25 | 16:00 | 3.9 | 39.02 | [5 empty] | 5.6 | 42.08 |  |  |  | 13.3 | 55.94 |  |  |  |  | -8.9 | 15.98 |  |  |  |  | -2.2 | 28.04 | [5 empty] | -6.7 | 19.94 |  |  |  | -5.6 | 21.92 |  |  |  |  | -4.4 | 24.08 |  |  |  |  | -3.3 | 26.06
1995-02-25 | 17:00 | 3.9 | 39.02 | SATURDAY | #N/A | 1988-02-25 | 17:00 | 0.6 | 33.08 |  |  | 2004-02-25 | 17:00 | 2 | 35.6 |  |  | 1995-02-25 | 17:00 | 3.3 | 37.94 | [5 empty] | 5 | 41 |  |  |  | 12.7 | 54.86 |  |  |  |  | -10 | 14 |  |  |  |  | -2.8 | 26.96 | [5 empty] | -7.2 | 19.04 |  |  |  | -5.6 | 21.92 |  |  |  |  | -5 | 23 |  |  |  |  | -3.3 | 26.06
1995-02-25 | 18:00 | 3.9 | 39.02 | SATURDAY | #N/A | 1988-02-25 | 18:00 | -0.6 | 30.92 |  |  | 2004-02-25 | 18:00 | 1 | 33.8 |  |  | 1995-02-25 | 18:00 | 3.3 | 37.94 | [5 empty] | 4.4 | 39.92 |  |  |  | 12.2 | 53.96 |  |  |  |  | -11.7 | 10.94 |  |  |  |  | -3.3 | 26.06 | [5 empty] | -8.3 | 17.06 |  |  |  | -6.1 | 21.02 |  |  |  |  | -6.1 | 21.02 |  |  |  |  | -4.4 | 24.08
1995-02-25 | 19:00 | 3.9 | 39.02 | SATURDAY | #N/A | 1988-02-25 | 19:00 | -0.6 | 30.92 |  |  | 2004-02-25 | 19:00 | -1 | 30.2 |  |  | 1995-02-25 | 19:00 | 3.3 | 37.94 | [5 empty] | 4.4 | 39.92 |  |  |  | 11.1 | 51.98 |  |  |  |  | -12.2 | 10.04 |  |  |  |  | -4.4 | 24.08 | [5 empty] | -8.3 | 17.06 |  |  |  | -6.7 | 19.94 |  |  |  |  | -6.7 | 19.94 |  |  |  |  | -5.6 | 21.92
1995-02-25 | 20:00 | 3.9 | 39.02 | SATURDAY | #N/A | 1988-02-25 | 20:00 | -0.6 | 30.92 |  |  | 2004-02-25 | 20:00 | -1 | 30.2 |  |  | 1995-02-25 | 20:00 | 3.3 | 37.94 | [5 empty] | 3.9 | 39.02 |  |  |  | 10.5 | 50.9 |  |  |  |  | -12.8 | 8.96 |  |  |  |  | -5 | 23 | [5 empty] | -8.3 | 17.06 |  |  |  | -6.7 | 19.94 |  |  |  |  | -6.7 | 19.94 |  |  |  |  | -6.7 | 19.94
1995-02-25 | 21:00 | 3.9 | 39.02 | SATURDAY | #N/A | 1988-02-25 | 21:00 | -1.1 | 30.02 |  |  | 2004-02-25 | 21:00 | -2 | 28.4 |  |  | 1995-02-25 | 21:00 | 2.2 | 35.96 | [5 empty] | 3.9 | 39.02 |  |  |  | 10.5 | 50.9 |  |  |  |  | -12.8 | 8.96 |  |  |  |  | -6.1 | 21.02 | [5 empty] | -8.3 | 17.06 |  |  |  | -7.2 | 19.04 |  |  |  |  | -6.7 | 19.94 |  |  |  |  | -6.1 | 21.02
1995-02-25 | 22:00 | 3.9 | 39.02 | SATURDAY | #N/A | 1988-02-25 | 22:00 | -1.7 | 28.94 |  |  | 2004-02-25 | 22:00 | -2 | 28.4 |  |  | 1995-02-25 | 22:00 | 2.2 | 35.96 | [5 empty] | 3.9 | 39.02 |  |  |  | 9.4 | 48.92 |  |  |  |  | -13.3 | 8.06 |  |  |  |  | -6.7 | 19.94 | [5 empty] | -8.3 | 17.06 |  |  |  | -7.2 | 19.04 |  |  |  |  | -6.7 | 19.94 |  |  |  |  | -5.6 | 21.92
1995-02-25 | 23:00 | 3.3 | 37.94 | SATURDAY | #N/A | 1988-02-25 | 23:00 | -2.2 | 28.04 |  |  | 2004-02-25 | 23:00 | -2 | 28.4 |  |  | 1995-02-25 | 23:00 | 2.2 | 35.96 | [5 empty] | 3.3 | 37.94 |  |  |  | 8.8 | 47.84 |  |  |  |  | -13.9 | 6.98 |  |  |  |  | -8.9 | 15.98 | [5 empty] | -7.8 | 17.96 |  |  |  | -7.2 | 19.04 |  |  |  |  | -6.7 | 19.94 |  |  |  |  | -6.1 | 21.02
1995-02-25 | 24:00 | 3.9 | 39.02 | SATURDAY | #N/A | 1988-02-25 | 24:00 | -2.2 | 28.04 |  |  | 2004-02-25 | 24:00 | -3 | 26.6 |  |  | 1995-02-25 | 24:00 | 2.2 | 35.96 | [5 empty] | 3.3 | 37.94 |  |  |  | 8.3 | 46.94 |  |  |  |  | -13.3 | 8.06 |  |  |  |  | -9.4 | 15.08 | [5 empty] | -8.9 | 15.98 |  |  |  | -7.2 | 19.04 |  |  |  |  | -6.7 | 19.94 |  |  |  |  | -6.1 | 21.02
1995-02-26 | 1:00 | -1.1 | 30.02 | SUNDAY | #N/A | 1988-02-26 | 1:00 | -2.8 | 26.96 |  |  | 2004-02-26 | 1:00 | -3 | 26.6 |  |  | 1995-02-26 | 1:00 | 0.6 | 33.08 | [5 empty] | 2.8 | 37.04 |  |  |  | 1.1 | 33.98 |  |  |  |  | -13.9 | 6.98 |  |  |  |  | -9.4 | 15.08 | [5 empty] | -9.4 | 15.08 |  |  |  | -6.7 | 19.94 |  |  |  |  | -6.7 | 19.94 |  |  |  |  | -6.7 | 19.94
1995-02-26 | 2:00 | -1.7 | 28.94 | SUNDAY | #N/A | 1988-02-26 | 2:00 | -3.3 | 26.06 |  |  | 2004-02-26 | 2:00 | -3 | 26.6 |  |  | 1995-02-26 | 2:00 | -1.7 | 28.94 | [5 empty] | 2.8 | 37.04 |  |  |  | 0.5 | 32.9 |  |  |  |  | -12.8 | 8.96 |  |  |  |  | -10.6 | 12.92 | [5 empty] | -11.1 | 12.02 |  |  |  | -6.7 | 19.94 |  |  |  |  | -6.7 | 19.94 |  |  |  |  | -7.2 | 19.04
1995-02-26 | 3:00 | -2.2 | 28.04 | SUNDAY | #N/A | 1988-02-26 | 3:00 | -3.3 | 26.06 |  |  | 2004-02-26 | 3:00 | -5 | 23 |  |  | 1995-02-26 | 3:00 | -2.2 | 28.04 | [5 empty] | 2.8 | 37.04 |  |  |  | -0.5 | 31.1 |  |  |  |  | -13.3 | 8.06 |  |  |  |  | -12.2 | 10.04 | [5 empty] | -10 | 14 |  |  |  | -6.7 | 19.94 |  |  |  |  | -7.2 | 19.04 |  |  |  |  | -8.3 | 17.06
1995-02-26 | 4:00 | -2.8 | 26.96 | SUNDAY | #N/A | 1988-02-26 | 4:00 | -3.9 | 24.98 |  |  | 2004-02-26 | 4:00 | -5 | 23 |  |  | 1995-02-26 | 4:00 | -2.8 | 26.96 | [5 empty] | 2.2 | 35.96 |  |  |  | -1.2 | 29.84 |  |  |  |  | -13.3 | 8.06 |  |  |  |  | -11.7 | 10.94 | [5 empty] | -10 | 14 |  |  |  | -6.7 | 19.94 |  |  |  |  | -7.8 | 17.96 |  |  |  |  | -8.3 | 17.06
1995-02-26 | 5:00 | -3.3 | 26.06 | SUNDAY | #N/A | 1988-02-26 | 5:00 | -3.9 | 24.98 |  |  | 2004-02-26 | 5:00 | -4 | 24.8 |  |  | 1995-02-26 | 5:00 | -3.3 | 26.06 | [5 empty] | 2.2 | 35.96 |  |  |  | -2.8 | 26.96 |  |  |  |  | -13.9 | 6.98 |  |  |  |  | -10.6 | 12.92 | [5 empty] | -9.4 | 15.08 |  |  |  | -7.2 | 19.04 |  |  |  |  | -8.9 | 15.98 |  |  |  |  | -8.9 | 15.98
1995-02-26 | 6:00 | -4.4 | 24.08 | SUNDAY | #N/A | 1988-02-26 | 6:00 | -4.4 | 24.08 |  |  | 2004-02-26 | 6:00 | -6 | 21.2 |  |  | 1995-02-26 | 6:00 | -3.9 | 24.98 | [5 empty] | 2.2 | 35.96 |  |  |  | -2.8 | 26.96 |  |  |  |  | -14.4 | 6.08 |  |  |  |  | -10.6 | 12.92 | [5 empty] | -8.9 | 15.98 |  |  |  | -8.3 | 17.06 |  |  |  |  | -8.9 | 15.98 |  |  |  |  | -9.4 | 15.08
1995-02-26 | 7:00 | -6.1 | 21.02 | SUNDAY | #N/A | 1988-02-26 | 7:00 | -4.4 | 24.08 |  |  | 2004-02-26 | 7:00 | -6 | 21.2 |  |  | 1995-02-26 | 7:00 | -5.6 | 21.92 | [5 empty] | 2.2 | 35.96 |  |  |  | -3.9 | 24.98 |  |  |  |  | -16.1 | 3.02 |  |  |  |  | -11.1 | 12.02 | [5 empty] | -10 | 14 |  |  |  | -8.3 | 17.06 |  |  |  |  | -8.9 | 15.98 |  |  |  |  | -10.6 | 12.92
1995-02-26 | 8:00 | -6.7 | 19.94 | SUNDAY | #N/A | 1988-02-26 | 8:00 | -3.9 | 24.98 |  |  | 2004-02-26 | 8:00 | -2 | 28.4 |  |  | 1995-02-26 | 8:00 | -6.1 | 21.02 | [5 empty] | 2.8 | 37.04 |  |  |  | -0.6 | 30.92 |  |  |  |  | -14.4 | 6.08 |  |  |  |  | -10 | 14 | [5 empty] | -8.9 | 15.98 |  |  |  | -7.2 | 19.04 |  |  |  |  | -7.8 | 17.96 |  |  |  |  | -9.4 | 15.08
1995-02-26 | 9:00 | -7.2 | 19.04 | SUNDAY | #N/A | 1988-02-26 | 9:00 | -3.3 | 26.06 |  |  | 2004-02-26 | 9:00 | -1 | 30.2 |  |  | 1995-02-26 | 9:00 | -6.1 | 21.02 | [5 empty] | 2.8 | 37.04 |  |  |  | 3.8 | 38.84 |  |  |  |  | -11.7 | 10.94 |  |  |  |  | -6.7 | 19.94 | [5 empty] | -8.3 | 17.06 |  |  |  | -6.7 | 19.94 |  |  |  |  | -6.1 | 21.02 |  |  |  |  | -7.8 | 17.96
1995-02-26 | 10:00 | -6.7 | 19.94 | SUNDAY | #N/A | 1988-02-26 | 10:00 | -2.2 | 28.04 |  |  | 2004-02-26 | 10:00 | 1 | 33.8 |  |  | 1995-02-26 | 10:00 | -5.6 | 21.92 | [5 empty] | 3.3 | 37.94 |  |  |  | 6.1 | 42.98 |  |  |  |  | -9.4 | 15.08 |  |  |  |  | -5 | 23 | [5 empty] | -6.1 | 21.02 |  |  |  | -5.6 | 21.92 |  |  |  |  | -4.4 | 24.08 |  |  |  |  | -6.7 | 19.94
1995-02-26 | 11:00 | -6.1 | 21.02 | SUNDAY | #N/A | 1988-02-26 | 11:00 | -0.6 | 30.92 |  |  | 2004-02-26 | 11:00 | 2 | 35.6 |  |  | 1995-02-26 | 11:00 | -5 | 23 | [5 empty] | 3.9 | 39.02 |  |  |  | 7.7 | 45.86 |  |  |  |  | -7.2 | 19.04 |  |  |  |  | -2.8 | 26.96 | [5 empty] | -5 | 23 |  |  |  | -5 | 23 |  |  |  |  | -3.3 | 26.06 |  |  |  |  | -5.6 | 21.92
1995-02-26 | 12:00 | -5.6 | 21.92 | SUNDAY | #N/A | 1988-02-26 | 12:00 | 0.6 | 33.08 |  |  | 2004-02-26 | 12:00 | 4 | 39.2 |  |  | 1995-02-26 | 12:00 | -5.6 | 21.92 | [5 empty] | 4.4 | 39.92 |  |  |  | 9.4 | 48.92 |  |  |  |  | -5.6 | 21.92 |  |  |  |  | -1.7 | 28.94 | [5 empty] | -5 | 23 |  |  |  | -4.4 | 24.08 |  |  |  |  | -2.8 | 26.96 |  |  |  |  | -3.9 | 24.98
1995-02-26 | 13:00 | -4.4 | 24.08 | SUNDAY | #N/A | 1988-02-26 | 13:00 | 0 | 32 |  |  | 2004-02-26 | 13:00 | 5 | 41 |  |  | 1995-02-26 | 13:00 | -4.4 | 24.08 | [5 empty] | 5 | 41 |  |  |  | 11.1 | 51.98 |  |  |  |  | -4.4 | 24.08 |  |  |  |  | -1.7 | 28.94 | [5 empty] | -3.9 | 24.98 |  |  |  | -4.4 | 24.08 |  |  |  |  | -3.3 | 26.06 |  |  |  |  | -2.8 | 26.96
1995-02-26 | 14:00 | -3.3 | 26.06 | SUNDAY | #N/A | 1988-02-26 | 14:00 | 1.1 | 33.98 |  |  | 2004-02-26 | 14:00 | 5 | 41 |  |  | 1995-02-26 | 14:00 | -3.9 | 24.98 | [5 empty] | 4.4 | 39.92 |  |  |  | 12.2 | 53.96 |  |  |  |  | -3.9 | 24.98 |  |  |  |  | -1.7 | 28.94 | [5 empty] | -3.3 | 26.06 |  |  |  | -4.4 | 24.08 |  |  |  |  | -3.3 | 26.06 |  |  |  |  | -2.8 | 26.96
1995-02-26 | 15:00 | -2.8 | 26.96 | SUNDAY | #N/A | 1988-02-26 | 15:00 | 1.7 | 35.06 |  |  | 2004-02-26 | 15:00 | 4 | 39.2 |  |  | 1995-02-26 | 15:00 | -2.8 | 26.96 | [5 empty] | 4.4 | 39.92 |  |  |  | 13.3 | 55.94 |  |  |  |  | -3.3 | 26.06 |  |  |  |  | -1.1 | 30.02 | [5 empty] | -3.3 | 26.06 |  |  |  | -2.8 | 26.96 |  |  |  |  | -3.3 | 26.06 |  |  |  |  | -2.8 | 26.96
1995-02-26 | 16:00 | -2.2 | 28.04 | SUNDAY | #N/A | 1988-02-26 | 16:00 | 1.7 | 35.06 |  |  | 2004-02-26 | 16:00 | 4 | 39.2 |  |  | 1995-02-26 | 16:00 | -1.7 | 28.94 | [5 empty] | 4.4 | 39.92 |  |  |  | 12.2 | 53.96 |  |  |  |  | -3.3 | 26.06 |  |  |  |  | -1.7 | 28.94 | [5 empty] | -2.2 | 28.04 |  |  |  | -3.3 | 26.06 |  |  |  |  | -3.3 | 26.06 |  |  |  |  | -2.8 | 26.96
1995-02-26 | 17:00 | -1.7 | 28.94 | SUNDAY | #N/A | 1988-02-26 | 17:00 | 1.1 | 33.98 |  |  | 2004-02-26 | 17:00 | 3 | 37.4 |  |  | 1995-02-26 | 17:00 | -1.1 | 30.02 | [5 empty] | 3.9 | 39.02 |  |  |  | 11.1 | 51.98 |  |  |  |  | -3.3 | 26.06 |  |  |  |  | -1.7 | 28.94 | [5 empty] | -3.3 | 26.06 |  |  |  | -2.2 | 28.04 |  |  |  |  | -3.3 | 26.06 |  |  |  |  | -2.8 | 26.96
1995-02-26 | 18:00 | -1.1 | 30.02 | SUNDAY | #N/A | 1988-02-26 | 18:00 | 0.6 | 33.08 |  |  | 2004-02-26 | 18:00 | 2 | 35.6 |  |  | 1995-02-26 | 18:00 | -1.1 | 30.02 | [5 empty] | 3.9 | 39.02 |  |  |  | 10.5 | 50.9 |  |  |  |  | -5 | 23 |  |  |  |  | -2.8 | 26.96 | [5 empty] | -3.3 | 26.06 |  |  |  | -2.2 | 28.04 |  |  |  |  | -3.9 | 24.98 |  |  |  |  | -3.3 | 26.06
1995-02-26 | 19:00 | -1.1 | 30.02 | SUNDAY | #N/A | 1988-02-26 | 19:00 | 0 | 32 |  |  | 2004-02-26 | 19:00 | 1 | 33.8 |  |  | 1995-02-26 | 19:00 | -1.1 | 30.02 | [5 empty] | 3.9 | 39.02 |  |  |  | 5.5 | 41.9 |  |  |  |  | -5.6 | 21.92 |  |  |  |  | -3.3 | 26.06 | [5 empty] | -3.9 | 24.98 |  |  |  | -3.3 | 26.06 |  |  |  |  | -3.3 | 26.06 |  |  |  |  | -4.4 | 24.08
1995-02-26 | 20:00 | -1.1 | 30.02 | SUNDAY | #N/A | 1988-02-26 | 20:00 | 0 | 32 |  |  | 2004-02-26 | 20:00 | 1 | 33.8 |  |  | 1995-02-26 | 20:00 | -1.1 | 30.02 | [5 empty] | 3.9 | 39.02 |  |  |  | 2.2 | 35.96 |  |  |  |  | -6.7 | 19.94 |  |  |  |  | -4.4 | 24.08 | [5 empty] | -6.1 | 21.02 |  |  |  | -3.3 | 26.06 |  |  |  |  | -3.9 | 24.98 |  |  |  |  | -4.4 | 24.08
1995-02-26 | 21:00 | -1.1 | 30.02 | SUNDAY | #N/A | 1988-02-26 | 21:00 | 0 | 32 |  |  | 2004-02-26 | 21:00 | 1 | 33.8 |  |  | 1995-02-26 | 21:00 | -1.1 | 30.02 | [5 empty] | 4.4 | 39.92 |  |  |  | 0.5 | 32.9 |  |  |  |  | -6.7 | 19.94 |  |  |  |  | -3.9 | 24.98 | [5 empty] | -7.8 | 17.96 |  |  |  | -2.8 | 26.96 |  |  |  |  | -3.9 | 24.98 |  |  |  |  | -5 | 23
1995-02-26 | 22:00 | -0.6 | 30.92 | SUNDAY | #N/A | 1988-02-26 | 22:00 | 0 | 32 |  |  | 2004-02-26 | 22:00 | 1 | 33.8 |  |  | 1995-02-26 | 22:00 | -1.1 | 30.02 | [5 empty] | 4.4 | 39.92 |  |  |  | -0.4 | 31.28 |  |  |  |  | -7.2 | 19.04 |  |  |  |  | -3.9 | 24.98 | [5 empty] | -8.3 | 17.06 |  |  |  | -2.2 | 28.04 |  |  |  |  | -3.9 | 24.98 |  |  |  |  | -6.1 | 21.02
1995-02-26 | 23:00 | -0.6 | 30.92 | SUNDAY | #N/A | 1988-02-26 | 23:00 | 0 | 32 |  |  | 2004-02-26 | 23:00 | -1 | 30.2 |  |  | 1995-02-26 | 23:00 | -1.1 | 30.02 | [5 empty] | 4.4 | 39.92 |  |  |  | -1.2 | 29.84 |  |  |  |  | -8.3 | 17.06 |  |  |  |  | -3.3 | 26.06 | [5 empty] | -6.7 | 19.94 |  |  |  | -2.2 | 28.04 |  |  |  |  | -3.9 | 24.98 |  |  |  |  | -7.2 | 19.04
1995-02-26 | 24:00 | -1.1 | 30.02 | SUNDAY | #N/A | 1988-02-26 | 24:00 | 0 | 32 |  |  | 2004-02-26 | 24:00 | -1 | 30.2 |  |  | 1995-02-26 | 24:00 | -1.1 | 30.02 | [5 empty] | 4.4 | 39.92 |  |  |  | -3.4 | 25.88 |  |  |  |  | -8.9 | 15.98 |  |  |  |  | -3.3 | 26.06 | [5 empty] | -5.6 | 21.92 |  |  |  | -1.7 | 28.94 |  |  |  |  | -3.9 | 24.98 |  |  |  |  | -7.8 | 17.96
1995-02-27 | 1:00 | -0.6 | 30.92 | WEEKDAY | #N/A | 1988-02-27 | 1:00 | -0.6 | 30.92 |  |  | 2004-02-27 | 1:00 | -1 | 30.2 |  |  | 1995-02-27 | 1:00 | -0.6 | 30.92 | [5 empty] | 4.4 | 39.92 |  |  |  | -2.8 | 26.96 |  |  |  |  | -9.4 | 15.08 |  |  |  |  | -3.9 | 24.98 | [5 empty] | -5.6 | 21.92 |  |  |  | -1.1 | 30.02 |  |  |  |  | -3.9 | 24.98 |  |  |  |  | -8.3 | 17.06
1995-02-27 | 2:00 | -0.6 | 30.92 | WEEKDAY | #N/A | 1988-02-27 | 2:00 | -0.6 | 30.92 |  |  | 2004-02-27 | 2:00 | -3 | 26.6 |  |  | 1995-02-27 | 2:00 | -0.6 | 30.92 | [5 empty] | 4.4 | 39.92 |  |  |  | -2.8 | 26.96 |  |  |  |  | -9.4 | 15.08 |  |  |  |  | -5 | 23 | [5 empty] | -4.4 | 24.08 |  |  |  | -1.1 | 30.02 |  |  |  |  | -3.3 | 26.06 |  |  |  |  | -7.2 | 19.04
1995-02-27 | 3:00 | -1.1 | 30.02 | WEEKDAY | #N/A | 1988-02-27 | 3:00 | -0.6 | 30.92 |  |  | 2004-02-27 | 3:00 | -3 | 26.6 |  |  | 1995-02-27 | 3:00 | -0.6 | 30.92 | [5 empty] | 4.4 | 39.92 |  |  |  | -3.9 | 24.98 |  |  |  |  | -9.4 | 15.08 |  |  |  |  | -5.6 | 21.92 | [5 empty] | -3.9 | 24.98 |  |  |  | -0.6 | 30.92 |  |  |  |  | -3.3 | 26.06 |  |  |  |  | -6.7 | 19.94
1995-02-27 | 4:00 | -1.1 | 30.02 | WEEKDAY | #N/A | 1988-02-27 | 4:00 | -0.6 | 30.92 |  |  | 2004-02-27 | 4:00 | -4 | 24.8 |  |  | 1995-02-27 | 4:00 | -0.6 | 30.92 | [5 empty] | 4.4 | 39.92 |  |  |  | -3.9 | 24.98 |  |  |  |  | -8.9 | 15.98 |  |  |  |  | -5.6 | 21.92 | [5 empty] | -4.4 | 24.08 |  |  |  | -1.1 | 30.02 |  |  |  |  | -3.3 | 26.06 |  |  |  |  | -7.8 | 17.96
1995-02-27 | 5:00 | -1.7 | 28.94 | WEEKDAY | #N/A | 1988-02-27 | 5:00 | -0.6 | 30.92 |  |  | 2004-02-27 | 5:00 | -4 | 24.8 |  |  | 1995-02-27 | 5:00 | -0.6 | 30.92 | [5 empty] | 4.4 | 39.92 |  |  |  | -3.9 | 24.98 |  |  |  |  | -8.9 | 15.98 |  |  |  |  | -5 | 23 | [5 empty] | -5 | 23 |  |  |  | -2.2 | 28.04 |  |  |  |  | -3.3 | 26.06 |  |  |  |  | -8.3 | 17.06
1995-02-27 | 6:00 | -1.7 | 28.94 | WEEKDAY | #N/A | 1988-02-27 | 6:00 | -0.6 | 30.92 |  |  | 2004-02-27 | 6:00 | -4 | 24.8 |  |  | 1995-02-27 | 6:00 | -1.7 | 28.94 | [5 empty] | 5 | 41 |  |  |  | -5.6 | 21.92 |  |  |  |  | -10.6 | 12.92 |  |  |  |  | -5 | 23 | [5 empty] | -4.4 | 24.08 |  |  |  | -2.2 | 28.04 |  |  |  |  | -3.3 | 26.06 |  |  |  |  | -8.9 | 15.98
1995-02-27 | 7:00 | -1.7 | 28.94 | WEEKDAY | #N/A | 1988-02-27 | 7:00 | -0.6 | 30.92 |  |  | 2004-02-27 | 7:00 | -4 | 24.8 |  |  | 1995-02-27 | 7:00 | -1.7 | 28.94 | [5 empty] | 5 | 41 |  |  |  | -5 | 23 |  |  |  |  | -10.6 | 12.92 |  |  |  |  | -5.6 | 21.92 | [5 empty] | -4.4 | 24.08 |  |  |  | -2.8 | 26.96 |  |  |  |  | -2.8 | 26.96 |  |  |  |  | -9.4 | 15.08
1995-02-27 | 8:00 | -1.1 | 30.02 | WEEKDAY | #N/A | 1988-02-27 | 8:00 | 0 | 32 |  |  | 2004-02-27 | 8:00 | -3 | 26.6 |  |  | 1995-02-27 | 8:00 | -1.1 | 30.02 | [5 empty] | 5.6 | 42.08 |  |  |  | -2.8 | 26.96 |  |  |  |  | -8.3 | 17.06 |  |  |  |  | -5.6 | 21.92 | [5 empty] | -4.4 | 24.08 |  |  |  | -2.8 | 26.96 |  |  |  |  | -2.8 | 26.96 |  |  |  |  | -9.4 | 15.08
1995-02-27 | 9:00 | -0.6 | 30.92 | WEEKDAY | #N/A | 1988-02-27 | 9:00 | 1.1 | 33.98 |  |  | 2004-02-27 | 9:00 | -1 | 30.2 |  |  | 1995-02-27 | 9:00 | -1.1 | 30.02 | [5 empty] | 6.7 | 44.06 |  |  |  | 1.1 | 33.98 |  |  |  |  | -6.7 | 19.94 |  |  |  |  | -4.4 | 24.08 | [5 empty] | -3.3 | 26.06 |  |  |  | -2.8 | 26.96 |  |  |  |  | -3.3 | 26.06 |  |  |  |  | -8.9 | 15.98
1995-02-27 | 10:00 | -1.7 | 28.94 | WEEKDAY | #N/A | 1988-02-27 | 10:00 | 1.7 | 35.06 |  |  | 2004-02-27 | 10:00 | 1 | 33.8 |  |  | 1995-02-27 | 10:00 | -1.1 | 30.02 | [5 empty] | 7.2 | 44.96 |  |  |  | 3.3 | 37.94 |  |  |  |  | -5.6 | 21.92 |  |  |  |  | -3.3 | 26.06 | [5 empty] | -1.7 | 28.94 |  |  |  | -2.8 | 26.96 |  |  |  |  | -2.8 | 26.96 |  |  |  |  | -7.2 | 19.04
1995-02-27 | 11:00 | -2.2 | 28.04 | WEEKDAY | #N/A | 1988-02-27 | 11:00 | 1.7 | 35.06 |  |  | 2004-02-27 | 11:00 | 2 | 35.6 |  |  | 1995-02-27 | 11:00 | -0.6 | 30.92 | [5 empty] | 7.2 | 44.96 |  |  |  | 5 | 41 |  |  |  |  | -3.9 | 24.98 |  |  |  |  | -2.2 | 28.04 | [5 empty] | -1.1 | 30.02 |  |  |  | -3.3 | 26.06 |  |  |  |  | -2.8 | 26.96 |  |  |  |  | -5 | 23
1995-02-27 | 12:00 | -2.8 | 26.96 | WEEKDAY | #N/A | 1988-02-27 | 12:00 | 0.6 | 33.08 |  |  | 2004-02-27 | 12:00 | 3 | 37.4 |  |  | 1995-02-27 | 12:00 | -0.6 | 30.92 | [5 empty] | 7.2 | 44.96 |  |  |  | 6.1 | 42.98 |  |  |  |  | -2.2 | 28.04 |  |  |  |  | -1.7 | 28.94 | [5 empty] | -0.6 | 30.92 |  |  |  | -3.3 | 26.06 |  |  |  |  | -2.2 | 28.04 |  |  |  |  | -3.9 | 24.98
1995-02-27 | 13:00 | -2.2 | 28.04 | WEEKDAY | #N/A | 1988-02-27 | 13:00 | 0.6 | 33.08 |  |  | 2004-02-27 | 13:00 | 4 | 39.2 |  |  | 1995-02-27 | 13:00 | -1.1 | 30.02 | [5 empty] | 7.8 | 46.04 |  |  |  | 7.7 | 45.86 |  |  |  |  | -1.1 | 30.02 |  |  |  |  | -1.7 | 28.94 | [5 empty] | 0 | 32 |  |  |  | -3.9 | 24.98 |  |  |  |  | -2.8 | 26.96 |  |  |  |  | -2.8 | 26.96
1995-02-27 | 14:00 | -1.7 | 28.94 | WEEKDAY | #N/A | 1988-02-27 | 14:00 | 0.6 | 33.08 |  |  | 2004-02-27 | 14:00 | 5 | 41 |  |  | 1995-02-27 | 14:00 | 0 | 32 | [5 empty] | 8.3 | 46.94 |  |  |  | 8.8 | 47.84 |  |  |  |  | -0.6 | 30.92 |  |  |  |  | -1.7 | 28.94 | [5 empty] | 0.6 | 33.08 |  |  |  | -3.3 | 26.06 |  |  |  |  | -3.3 | 26.06 |  |  |  |  | -2.2 | 28.04
1995-02-27 | 15:00 | -1.1 | 30.02 | WEEKDAY | #N/A | 1988-02-27 | 15:00 | 0.6 | 33.08 |  |  | 2004-02-27 | 15:00 | 6 | 42.8 |  |  | 1995-02-27 | 15:00 | 0 | 32 | [5 empty] | 8.3 | 46.94 |  |  |  | 8.8 | 47.84 |  |  |  |  | 0 | 32 |  |  |  |  | -1.1 | 30.02 | [5 empty] | 0.6 | 33.08 |  |  |  | -3.3 | 26.06 |  |  |  |  | -3.3 | 26.06 |  |  |  |  | -2.2 | 28.04
1995-02-27 | 16:00 | -0.6 | 30.92 | WEEKDAY | #N/A | 1988-02-27 | 16:00 | 0.6 | 33.08 |  |  | 2004-02-27 | 16:00 | 4 | 39.2 |  |  | 1995-02-27 | 16:00 | 0.6 | 33.08 | [5 empty] | 8.3 | 46.94 |  |  |  | 8.8 | 47.84 |  |  |  |  | 0 | 32 |  |  |  |  | -1.7 | 28.94 | [5 empty] | 1.1 | 33.98 |  |  |  | -2.8 | 26.96 |  |  |  |  | -3.3 | 26.06 |  |  |  |  | -1.7 | 28.94
1995-02-27 | 17:00 | 0 | 32 | WEEKDAY | #N/A | 1988-02-27 | 17:00 | 0.6 | 33.08 |  |  | 2004-02-27 | 17:00 | 3 | 37.4 |  |  | 1995-02-27 | 17:00 | 0.6 | 33.08 | [5 empty] | 8.3 | 46.94 |  |  |  | 7.2 | 44.96 |  |  |  |  | -0.6 | 30.92 |  |  |  |  | -1.1 | 30.02 | [5 empty] | 1.1 | 33.98 |  |  |  | -2.8 | 26.96 |  |  |  |  | -2.8 | 26.96 |  |  |  |  | -1.7 | 28.94
1995-02-27 | 18:00 | 0 | 32 | WEEKDAY | #N/A | 1988-02-27 | 18:00 | 0.6 | 33.08 |  |  | 2004-02-27 | 18:00 | 3 | 37.4 |  |  | 1995-02-27 | 18:00 | 0.6 | 33.08 | [5 empty] | 8.3 | 46.94 |  |  |  | 6.6 | 43.88 |  |  |  |  | -1.7 | 28.94 |  |  |  |  | -1.7 | 28.94 | [5 empty] | 1.7 | 35.06 |  |  |  | -2.8 | 26.96 |  |  |  |  | -2.8 | 26.96 |  |  |  |  | -3.3 | 26.06
1995-02-27 | 19:00 | 0 | 32 | WEEKDAY | #N/A | 1988-02-27 | 19:00 | 0 | 32 |  |  | 2004-02-27 | 19:00 | 2 | 35.6 |  |  | 1995-02-27 | 19:00 | 0.6 | 33.08 | [5 empty] | 8.3 | 46.94 |  |  |  | 6.1 | 42.98 |  |  |  |  | -3.3 | 26.06 |  |  |  |  | -2.2 | 28.04 | [5 empty] | -2.2 | 28.04 |  |  |  | -3.9 | 24.98 |  |  |  |  | -2.8 | 26.96 |  |  |  |  | -4.4 | 24.08
1995-02-27 | 20:00 | 0 | 32 | WEEKDAY | #N/A | 1988-02-27 | 20:00 | -0.6 | 30.92 |  |  | 2004-02-27 | 20:00 | 1 | 33.8 |  |  | 1995-02-27 | 20:00 | 1.1 | 33.98 | [5 empty] | 9.4 | 48.92 |  |  |  | 5.5 | 41.9 |  |  |  |  | -4.4 | 24.08 |  |  |  |  | -2.2 | 28.04 | [5 empty] | -3.3 | 26.06 |  |  |  | -5 | 23 |  |  |  |  | -2.8 | 26.96 |  |  |  |  | -5 | 23
1995-02-27 | 21:00 | -0.6 | 30.92 | WEEKDAY | #N/A | 1988-02-27 | 21:00 | -0.6 | 30.92 |  |  | 2004-02-27 | 21:00 | -1 | 30.2 |  |  | 1995-02-27 | 21:00 | 0.6 | 33.08 | [5 empty] | 9.4 | 48.92 |  |  |  | 4.4 | 39.92 |  |  |  |  | -4.4 | 24.08 |  |  |  |  | -2.8 | 26.96 | [5 empty] | -3.9 | 24.98 |  |  |  | -6.1 | 21.02 |  |  |  |  | -2.8 | 26.96 |  |  |  |  | -6.7 | 19.94
1995-02-27 | 22:00 | 0 | 32 | WEEKDAY | #N/A | 1988-02-27 | 22:00 | -0.6 | 30.92 |  |  | 2004-02-27 | 22:00 | 0 | 32 |  |  | 1995-02-27 | 22:00 | 0 | 32 | [5 empty] | 10 | 50 |  |  |  | 4.4 | 39.92 |  |  |  |  | -5.6 | 21.92 |  |  |  |  | -2.2 | 28.04 | [5 empty] | -5.6 | 21.92 |  |  |  | -7.8 | 17.96 |  |  |  |  | -3.9 | 24.98 |  |  |  |  | -8.9 | 15.98
1995-02-27 | 23:00 | 0.6 | 33.08 | WEEKDAY | #N/A | 1988-02-27 | 23:00 | -0.6 | 30.92 |  |  | 2004-02-27 | 23:00 | 0 | 32 |  |  | 1995-02-27 | 23:00 | 0 | 32 | [5 empty] | 10.6 | 51.08 |  |  |  | 4.4 | 39.92 |  |  |  |  | -6.1 | 21.02 |  |  |  |  | -3.3 | 26.06 | [5 empty] | -6.1 | 21.02 |  |  |  | -6.7 | 19.94 |  |  |  |  | -5 | 23 |  |  |  |  | -9.4 | 15.08
1995-02-27 | 24:00 | 0.6 | 33.08 | WEEKDAY | #N/A | 1988-02-27 | 24:00 | -0.6 | 30.92 |  |  | 2004-02-27 | 24:00 | -1 | 30.2 |  |  | 1995-02-27 | 24:00 | 0 | 32 | [5 empty] | 10 | 50 |  |  |  | 4.4 | 39.92 |  |  |  |  | -6.7 | 19.94 |  |  |  |  | -3.9 | 24.98 | [5 empty] | -6.1 | 21.02 |  |  |  | -7.8 | 17.96 |  |  |  |  | -6.7 | 19.94 |  |  |  |  | -10.6 | 12.92
1995-02-28 | 1:00 | 0.6 | 33.08 | WEEKDAY | #N/A | 1988-02-28 | 1:00 | -0.6 | 30.92 |  |  | 2004-02-28 | 1:00 | -1 | 30.2 |  |  | 1995-02-28 | 1:00 | 0 | 32 | [5 empty] | 10 | 50 |  |  |  | 4.4 | 39.92 |  |  |  |  | -6.1 | 21.02 |  |  |  |  | -3.9 | 24.98 | [5 empty] | -6.7 | 19.94 |  |  |  | -8.3 | 17.06 |  |  |  |  | -10.6 | 12.92 |  |  |  |  | -11.7 | 10.94
1995-02-28 | 2:00 | 0.6 | 33.08 | WEEKDAY | #N/A | 1988-02-28 | 2:00 | -1.1 | 30.02 |  |  | 2004-02-28 | 2:00 | -1 | 30.2 |  |  | 1995-02-28 | 2:00 | 0.6 | 33.08 | [5 empty] | 10 | 50 |  |  |  | 5 | 41 |  |  |  |  | -7.8 | 17.96 |  |  |  |  | -4.4 | 24.08 | [5 empty] | -5.6 | 21.92 |  |  |  | -8.3 | 17.06 |  |  |  |  | -12.8 | 8.96 |  |  |  |  | -12.2 | 10.04
1995-02-28 | 3:00 | 0.6 | 33.08 | WEEKDAY | #N/A | 1988-02-28 | 3:00 | -1.7 | 28.94 |  |  | 2004-02-28 | 3:00 | -2 | 28.4 |  |  | 1995-02-28 | 3:00 | 0.6 | 33.08 | [5 empty] | 10.6 | 51.08 |  |  |  | 5 | 41 |  |  |  |  | -7.8 | 17.96 |  |  |  |  | -6.1 | 21.02 | [5 empty] | -5 | 23 |  |  |  | -8.9 | 15.98 |  |  |  |  | -12.2 | 10.04 |  |  |  |  | -12.8 | 8.96
1995-02-28 | 4:00 | 1.1 | 33.98 | WEEKDAY | #N/A | 1988-02-28 | 4:00 | -1.7 | 28.94 |  |  | 2004-02-28 | 4:00 | -2 | 28.4 |  |  | 1995-02-28 | 4:00 | 1.1 | 33.98 | [5 empty] | 8.9 | 48.02 |  |  |  | 5.5 | 41.9 |  |  |  |  | -7.2 | 19.04 |  |  |  |  | -5.6 | 21.92 | [5 empty] | -5 | 23 |  |  |  | -11.1 | 12.02 |  |  |  |  | -14.4 | 6.08 |  |  |  |  | -13.3 | 8.06
1995-02-28 | 5:00 | 1.1 | 33.98 | WEEKDAY | #N/A | 1988-02-28 | 5:00 | -2.2 | 28.04 |  |  | 2004-02-28 | 5:00 | -3 | 26.6 |  |  | 1995-02-28 | 5:00 | 1.1 | 33.98 | [5 empty] | 8.3 | 46.94 |  |  |  | 5.5 | 41.9 |  |  |  |  | -6.7 | 19.94 |  |  |  |  | -7.8 | 17.96 | [5 empty] | -5 | 23 |  |  |  | -11.1 | 12.02 |  |  |  |  | -13.3 | 8.06 |  |  |  |  | -13.9 | 6.98
1995-02-28 | 6:00 | 1.1 | 33.98 | WEEKDAY | #N/A | 1988-02-28 | 6:00 | -2.2 | 28.04 |  |  | 2004-02-28 | 6:00 | -2 | 28.4 |  |  | 1995-02-28 | 6:00 | 1.1 | 33.98 | [5 empty] | 7.8 | 46.04 |  |  |  | 4.4 | 39.92 |  |  |  |  | -7.8 | 17.96 |  |  |  |  | -8.3 | 17.06 | [5 empty] | -6.1 | 21.02 |  |  |  | -11.7 | 10.94 |  |  |  |  | -12.8 | 8.96 |  |  |  |  | -14.4 | 6.08
1995-02-28 | 7:00 | 1.1 | 33.98 | WEEKDAY | #N/A | 1988-02-28 | 7:00 | -2.2 | 28.04 |  |  | 2004-02-28 | 7:00 | -2 | 28.4 |  |  | 1995-02-28 | 7:00 | 1.7 | 35.06 | [5 empty] | 6.7 | 44.06 |  |  |  | 3.3 | 37.94 |  |  |  |  | -7.8 | 17.96 |  |  |  |  | -9.4 | 15.08 | [5 empty] | -6.7 | 19.94 |  |  |  | -12.2 | 10.04 |  |  |  |  | -13.3 | 8.06 |  |  |  |  | -14.4 | 6.08
1995-02-28 | 8:00 | 1.7 | 35.06 | WEEKDAY | #N/A | 1988-02-28 | 8:00 | -1.7 | 28.94 |  |  | 2004-02-28 | 8:00 | 1 | 33.8 |  |  | 1995-02-28 | 8:00 | 2.2 | 35.96 | [5 empty] | 5.6 | 42.08 |  |  |  | 3.8 | 38.84 |  |  |  |  | -7.2 | 19.04 |  |  |  |  | -6.7 | 19.94 | [5 empty] | -7.2 | 19.04 |  |  |  | -10.6 | 12.92 |  |  |  |  | -11.7 | 10.94 |  |  |  |  | -12.2 | 10.04
1995-02-28 | 9:00 | 1.7 | 35.06 | WEEKDAY | #N/A | 1988-02-28 | 9:00 | -0.6 | 30.92 |  |  | 2004-02-28 | 9:00 | 3 | 37.4 |  |  | 1995-02-28 | 9:00 | 4.4 | 39.92 | [5 empty] | 5.6 | 42.08 |  |  |  | 4.4 | 39.92 |  |  |  |  | -4.4 | 24.08 |  |  |  |  | -4.4 | 24.08 | [5 empty] | -5.6 | 21.92 |  |  |  | -7.8 | 17.96 |  |  |  |  | -7.8 | 17.96 |  |  |  |  | -7.8 | 17.96
1995-02-28 | 10:00 | 3.3 | 37.94 | WEEKDAY | #N/A | 1988-02-28 | 10:00 | 1.1 | 33.98 |  |  | 2004-02-28 | 10:00 | 4 | 39.2 |  |  | 1995-02-28 | 10:00 | 7.2 | 44.96 | [5 empty] | 6.1 | 42.98 |  |  |  | 7.2 | 44.96 |  |  |  |  | -3.9 | 24.98 |  |  |  |  | -2.2 | 28.04 | [5 empty] | -4.4 | 24.08 |  |  |  | -3.9 | 24.98 |  |  |  |  | -4.4 | 24.08 |  |  |  |  | -4.4 | 24.08
1995-02-28 | 11:00 | 3.3 | 37.94 | WEEKDAY | #N/A | 1988-02-28 | 11:00 | 1.1 | 33.98 |  |  | 2004-02-28 | 11:00 | 4 | 39.2 |  |  | 1995-02-28 | 11:00 | 6.7 | 44.06 | [5 empty] | 7.8 | 46.04 |  |  |  | 10.5 | 50.9 |  |  |  |  | -3.9 | 24.98 |  |  |  |  | -1.1 | 30.02 | [5 empty] | -2.8 | 26.96 |  |  |  | -2.2 | 28.04 |  |  |  |  | -1.7 | 28.94 |  |  |  |  | -2.2 | 28.04
1995-02-28 | 12:00 | 2.8 | 37.04 | WEEKDAY | #N/A | 1988-02-28 | 12:00 | 1.7 | 35.06 |  |  | 2004-02-28 | 12:00 | 7 | 44.6 |  |  | 1995-02-28 | 12:00 | 4.4 | 39.92 | [5 empty] | 10 | 50 |  |  |  | 12.7 | 54.86 |  |  |  |  | -2.8 | 26.96 |  |  |  |  | -0.6 | 30.92 | [5 empty] | -1.7 | 28.94 |  |  |  | -1.1 | 30.02 |  |  |  |  | -0.6 | 30.92 |  |  |  |  | -1.1 | 30.02
1995-02-28 | 13:00 | 3.3 | 37.94 | WEEKDAY | #N/A | 1988-02-28 | 13:00 | 2.8 | 37.04 |  |  | 2004-02-28 | 13:00 | 9 | 48.2 |  |  | 1995-02-28 | 13:00 | 5.6 | 42.08 | [5 empty] | 8.9 | 48.02 |  |  |  | 14.4 | 57.92 |  |  |  |  | -2.2 | 28.04 |  |  |  |  | 1.1 | 33.98 | [5 empty] | -1.1 | 30.02 |  |  |  | 0 | 32 |  |  |  |  | 0.6 | 33.08 |  |  |  |  | 0 | 32
1995-02-28 | 14:00 | 3.3 | 37.94 | WEEKDAY | #N/A | 1988-02-28 | 14:00 | 3.3 | 37.94 |  |  | 2004-02-28 | 14:00 | 12 | 53.6 |  |  | 1995-02-28 | 14:00 | 6.1 | 42.98 | [5 empty] | 8.3 | 46.94 |  |  |  | 13.3 | 55.94 |  |  |  |  | -1.7 | 28.94 |  |  |  |  | 1.1 | 33.98 | [5 empty] | -1.7 | 28.94 |  |  |  | 0 | 32 |  |  |  |  | 0.6 | 33.08 |  |  |  |  | 0 | 32
1995-02-28 | 15:00 | 3.9 | 39.02 | WEEKDAY | #N/A | 1988-02-28 | 15:00 | 3.3 | 37.94 |  |  | 2004-02-28 | 15:00 | 13 | 55.4 |  |  | 1995-02-28 | 15:00 | 6.1 | 42.98 | [5 empty] | 9.4 | 48.92 |  |  |  | 12.7 | 54.86 |  |  |  |  | -2.2 | 28.04 |  |  |  |  | 1.7 | 35.06 | [5 empty] | -2.2 | 28.04 |  |  |  | 0 | 32 |  |  |  |  | 1.1 | 33.98 |  |  |  |  | 0.6 | 33.08
1995-02-28 | 16:00 | 4.4 | 39.92 | WEEKDAY | #N/A | 1988-02-28 | 16:00 | 4.4 | 39.92 |  |  | 2004-02-28 | 16:00 | 12 | 53.6 |  |  | 1995-02-28 | 16:00 | 6.1 | 42.98 | [5 empty] | 8.3 | 46.94 |  |  |  | 11.6 | 52.88 |  |  |  |  | -1.7 | 28.94 |  |  |  |  | 2.2 | 35.96 | [5 empty] | -3.3 | 26.06 |  |  |  | 0.6 | 33.08 |  |  |  |  | 1.1 | 33.98 |  |  |  |  | 0.6 | 33.08
1995-02-28 | 17:00 | 5 | 41 | WEEKDAY | #N/A | 1988-02-28 | 17:00 | 3.9 | 39.02 |  |  | 2004-02-28 | 17:00 | 12 | 53.6 |  |  | 1995-02-28 | 17:00 | 6.1 | 42.98 | [5 empty] | 7.8 | 46.04 |  |  |  | 9.4 | 48.92 |  |  |  |  | -3.3 | 26.06 |  |  |  |  | 1.1 | 33.98 | [5 empty] | -4.4 | 24.08 |  |  |  | -0.6 | 30.92 |  |  |  |  | 1.1 | 33.98 |  |  |  |  | 0 | 32
1995-02-28 | 18:00 | 5.6 | 42.08 | WEEKDAY | #N/A | 1988-02-28 | 18:00 | 2.2 | 35.96 |  |  | 2004-02-28 | 18:00 | 10 | 50 |  |  | 1995-02-28 | 18:00 | 6.7 | 44.06 | [5 empty] | 6.1 | 42.98 |  |  |  | 8.3 | 46.94 |  |  |  |  | -5.6 | 21.92 |  |  |  |  | 0 | 32 | [5 empty] | -6.7 | 19.94 |  |  |  | -1.1 | 30.02 |  |  |  |  | -0.6 | 30.92 |  |  |  |  | -1.7 | 28.94
1995-02-28 | 19:00 | 5 | 41 | WEEKDAY | #N/A | 1988-02-28 | 19:00 | 2.2 | 35.96 |  |  | 2004-02-28 | 19:00 | 8 | 46.4 |  |  | 1995-02-28 | 19:00 | 5.6 | 42.08 | [5 empty] | 6.1 | 42.98 |  |  |  | 5.7 | 42.26 |  |  |  |  | -6.7 | 19.94 |  |  |  |  | -1.1 | 30.02 | [5 empty] | -8.3 | 17.06 |  |  |  | -2.2 | 28.04 |  |  |  |  | -1.1 | 30.02 |  |  |  |  | -2.8 | 26.96
1995-02-28 | 20:00 | 5.6 | 42.08 | WEEKDAY | #N/A | 1988-02-28 | 20:00 | 1.7 | 35.06 |  |  | 2004-02-28 | 20:00 | 7 | 44.6 |  |  | 1995-02-28 | 20:00 | 5.6 | 42.08 | [5 empty] | 5 | 41 |  |  |  | 3.3 | 37.94 |  |  |  |  | -7.8 | 17.96 |  |  |  |  | -4.4 | 24.08 | [5 empty] | -9.4 | 15.08 |  |  |  | -2.2 | 28.04 |  |  |  |  | -1.7 | 28.94 |  |  |  |  | -2.8 | 26.96
1995-02-28 | 21:00 | 5 | 41 | WEEKDAY | #N/A | 1988-02-28 | 21:00 | 2.2 | 35.96 |  |  | 2004-02-28 | 21:00 | 6 | 42.8 |  |  | 1995-02-28 | 21:00 | 5 | 41 | [5 empty] | 4.4 | 39.92 |  |  |  | 1.1 | 33.98 |  |  |  |  | -8.3 | 17.06 |  |  |  |  | -5.6 | 21.92 | [5 empty] | -10 | 14 |  |  |  | -2.8 | 26.96 |  |  |  |  | -1.7 | 28.94 |  |  |  |  | -2.8 | 26.96
1995-02-28 | 22:00 | 4.8 | 40.64 | WEEKDAY | #N/A | 1988-02-28 | 22:00 | 1.4 | 34.52 |  |  | 2004-02-28 | 22:00 | 5.4 | 41.72 |  |  | 1995-02-28 | 22:00 | 5.2 | 41.36 | [5 empty] | 4.2 | 39.56 |  |  |  | 0.5 | 32.9 |  |  |  |  | -8.2 | 17.24 |  |  |  |  | -3.9 | 24.98 | [5 empty] | -9.4 | 15.08 |  |  |  | -3.4 | 25.88 |  |  |  |  | -2.5 | 27.5 |  |  |  |  | -1.7 | 28.94
1995-02-28 | 23:00 | 4.5 | 40.1 | WEEKDAY | #N/A | 1988-02-28 | 23:00 | 0.6 | 33.08 |  |  | 2004-02-28 | 23:00 | 4.9 | 40.82 |  |  | 1995-02-28 | 23:00 | 5.3 | 41.54 | [5 empty] | 3.9 | 39.02 |  |  |  | 0 | 32 |  |  |  |  | -8.2 | 17.24 |  |  |  |  | -2.3 | 27.86 | [5 empty] | -9 | 15.8 |  |  |  | -4.1 | 24.62 |  |  |  |  | -3.3 | 26.06 |  |  |  |  | -0.6 | 30.92
1995-02-28 | 24:00 | 4.3 | 39.74 | WEEKDAY | #N/A | 1988-02-28 | 24:00 | -0.1 | 31.82 |  |  | 2004-02-28 | 24:00 | 4.3 | 39.74 |  |  | 1995-02-28 | 24:00 | 5.5 | 41.9 | [5 empty] | 3.7 | 38.66 |  |  |  | -0.6 | 30.92 |  |  |  |  | -8.2 | 17.24 |  |  |  |  | -0.7 | 30.74 | [5 empty] | -8.5 | 16.7 |  |  |  | -4.8 | 23.36 |  |  |  |  | -4.2 | 24.44 |  |  |  |  | 0.3 | 32.54
1995-03-01 | 1:00 | 4 | 39.2 | WEEKDAY | #N/A | 1990-03-01 | 1:00 | -0.8 | 30.56 |  |  | 2000-03-01 | 1:00 | 3.7 | 38.66 |  |  | 2004-03-01 | 1:00 | 5.6 | 42.08 | [5 empty] | 3.5 | 38.3 |  |  |  | -1.1 | 30.02 |  |  |  |  | -8.2 | 17.24 |  |  |  |  | 0.8 | 33.44 | [5 empty] | -8 | 17.6 |  |  |  | -5.6 | 21.92 |  |  |  |  | -5.1 | 22.82 |  |  |  |  | 1.3 | 34.34
1995-03-01 | 2:00 | 3.8 | 38.84 | WEEKDAY | #N/A | 1990-03-01 | 2:00 | -1.6 | 29.12 |  |  | 2000-03-01 | 2:00 | 3.1 | 37.58 |  |  | 2004-03-01 | 2:00 | 5.8 | 42.44 | [5 empty] | 3.3 | 37.94 |  |  |  | -1.7 | 28.94 |  |  |  |  | -8.2 | 17.24 |  |  |  |  | 2.4 | 36.32 | [5 empty] | -7.5 | 18.5 |  |  |  | -6.3 | 20.66 |  |  |  |  | -6 | 21.2 |  |  |  |  | 2.3 | 36.14
1995-03-01 | 3:00 | 3.5 | 38.3 | WEEKDAY | #N/A | 1990-03-01 | 3:00 | -2.4 | 27.68 |  |  | 2000-03-01 | 3:00 | 2.6 | 36.68 |  |  | 2004-03-01 | 3:00 | 5.9 | 42.62 | [5 empty] | 3 | 37.4 |  |  |  | -2.3 | 27.86 |  |  |  |  | -8.2 | 17.24 |  |  |  |  | 4 | 39.2 | [5 empty] | -7.1 | 19.22 |  |  |  | -7 | 19.4 |  |  |  |  | -6.8 | 19.76 |  |  |  |  | 3.4 | 38.12
1995-03-01 | 4:00 | 3.3 | 37.94 | WEEKDAY | #N/A | 1990-03-01 | 4:00 | -3.3 | 26.06 |  |  | 2000-03-01 | 4:00 | 2 | 35.6 |  |  | 2004-03-01 | 4:00 | 6.1 | 42.98 | [5 empty] | 2.8 | 37.04 |  |  |  | -3 | 26.6 |  |  |  |  | -8.3 | 17.06 |  |  |  |  | 5.6 | 42.08 | [5 empty] | -6.7 | 19.94 |  |  |  | -7.8 | 17.96 |  |  |  |  | -7.8 | 17.96 |  |  |  |  | 4.4 | 39.92
1995-03-01 | 5:00 | 3.3 | 37.94 | WEEKDAY | #N/A | 1990-03-01 | 5:00 | -3.3 | 26.06 |  |  | 2000-03-01 | 5:00 | 1 | 33.8 |  |  | 2004-03-01 | 5:00 | 5 | 41 | [5 empty] | -1.7 | 28.94 |  |  |  | -4 | 24.8 |  |  |  |  | -8.3 | 17.06 |  |  |  |  | 4.8 | 40.64 | [5 empty] | -6.7 | 19.94 |  |  |  | -8.3 | 17.06 |  |  |  |  | -8.3 | 17.06 |  |  |  |  | 4.4 | 39.92
1995-03-01 | 6:00 | 3.3 | 37.94 | WEEKDAY | #N/A | 1990-03-01 | 6:00 | -3.9 | 24.98 |  |  | 2000-03-01 | 6:00 | 0 | 32 |  |  | 2004-03-01 | 6:00 | 3.9 | 39.02 | [5 empty] | -1.7 | 28.94 |  |  |  | -4 | 24.8 |  |  |  |  | -8.3 | 17.06 |  |  |  |  | 4.1 | 39.38 | [5 empty] | -6.7 | 19.94 |  |  |  | -8.3 | 17.06 |  |  |  |  | -8.9 | 15.98 |  |  |  |  | 4.4 | 39.92
1995-03-01 | 7:00 | 2.8 | 37.04 | WEEKDAY | #N/A | 1990-03-01 | 7:00 | -3.9 | 24.98 |  |  | 2000-03-01 | 7:00 | -1 | 30.2 |  |  | 2004-03-01 | 7:00 | 4.4 | 39.92 | [5 empty] | -1.1 | 30.02 |  |  |  | -5 | 23 |  |  |  |  | -7.8 | 17.96 |  |  |  |  | 3.3 | 37.94 | [5 empty] | -6.1 | 21.02 |  |  |  | -7.2 | 19.04 |  |  |  |  | -9.4 | 15.08 |  |  |  |  | 4.4 | 39.92
1995-03-01 | 8:00 | 2.8 | 37.04 | WEEKDAY | #N/A | 1990-03-01 | 8:00 | -3.9 | 24.98 |  |  | 2000-03-01 | 8:00 | 3 | 37.4 |  |  | 2004-03-01 | 8:00 | 7.8 | 46.04 | [5 empty] | 2.2 | 35.96 |  |  |  | -2.1 | 28.22 |  |  |  |  | -6.1 | 21.02 |  |  |  |  | 3.3 | 37.94 | [5 empty] | -6.7 | 19.94 |  |  |  | -6.7 | 19.94 |  |  |  |  | -8.3 | 17.06 |  |  |  |  | 4.4 | 39.92
1995-03-01 | 9:00 | 3.3 | 37.94 | WEEKDAY | #N/A | 1990-03-01 | 9:00 | -2.8 | 26.96 |  |  | 2000-03-01 | 9:00 | 4.1 | 39.38 |  |  | 2004-03-01 | 9:00 | 11.1 | 51.98 | [5 empty] | 7.8 | 46.04 |  |  |  | 0.4 | 32.72 |  |  |  |  | -5 | 23 |  |  |  |  | 3.3 | 37.94 | [5 empty] | -5 | 23 |  |  |  | -5 | 23 |  |  |  |  | -6.1 | 21.02 |  |  |  |  | 4.4 | 39.92
1995-03-01 | 10:00 | 3.3 | 37.94 | WEEKDAY | #N/A | 1990-03-01 | 10:00 | -1.7 | 28.94 |  |  | 2000-03-01 | 10:00 | 5.2 | 41.36 |  |  | 2004-03-01 | 10:00 | 13.9 | 57.02 | [5 empty] | 10.6 | 51.08 |  |  |  | 3 | 37.4 |  |  |  |  | -2.8 | 26.96 |  |  |  |  | 3.3 | 37.94 | [5 empty] | -3.9 | 24.98 |  |  |  | -3.9 | 24.98 |  |  |  |  | -5 | 23 |  |  |  |  | 5.6 | 42.08
1995-03-01 | 11:00 | 4.4 | 39.92 | WEEKDAY | #N/A | 1990-03-01 | 11:00 | 0 | 32 |  |  | 2000-03-01 | 11:00 | 6 | 42.8 |  |  | 2004-03-01 | 11:00 | 13.9 | 57.02 | [5 empty] | 10 | 50 |  |  |  | 6 | 42.8 |  |  |  |  | -1.7 | 28.94 |  |  |  |  | 3.3 | 37.94 | [5 empty] | -2.2 | 28.04 |  |  |  | -2.8 | 26.96 |  |  |  |  | -3.9 | 24.98 |  |  |  |  | 6.1 | 42.98
1995-03-01 | 12:00 | 5 | 41 | WEEKDAY | #N/A | 1990-03-01 | 12:00 | 1.1 | 33.98 |  |  | 2000-03-01 | 12:00 | 8 | 46.4 |  |  | 2004-03-01 | 12:00 | 13.9 | 57.02 | [5 empty] | 11.7 | 53.06 |  |  |  | 8 | 46.4 |  |  |  |  | 0 | 32 |  |  |  |  | 3.3 | 37.94 | [5 empty] | -1.1 | 30.02 |  |  |  | -2.2 | 28.04 |  |  |  |  | -3.3 | 26.06 |  |  |  |  | 7.8 | 46.04
1995-03-01 | 13:00 | 5.6 | 42.08 | WEEKDAY | #N/A | 1990-03-01 | 13:00 | 2.2 | 35.96 |  |  | 2000-03-01 | 13:00 | 9 | 48.2 |  |  | 2004-03-01 | 13:00 | 13.9 | 57.02 | [5 empty] | 12.2 | 53.96 |  |  |  | 10 | 50 |  |  |  |  | 0.6 | 33.08 |  |  |  |  | 3.3 | 37.94 | [5 empty] | 0 | 32 |  |  |  | -0.6 | 30.92 |  |  |  |  | -2.8 | 26.96 |  |  |  |  | 8.9 | 48.02
1995-03-01 | 14:00 | 5.6 | 42.08 | WEEKDAY | #N/A | 1990-03-01 | 14:00 | 3.3 | 37.94 |  |  | 2000-03-01 | 14:00 | 8 | 46.4 |  |  | 2004-03-01 | 14:00 | 13.9 | 57.02 | [5 empty] | 12.8 | 55.04 |  |  |  | 11 | 51.8 |  |  |  |  | 1.1 | 33.98 |  |  |  |  | 3.1 | 37.58 | [5 empty] | 1.7 | 35.06 |  |  |  | 0 | 32 |  |  |  |  | -2.2 | 28.04 |  |  |  |  | 8.9 | 48.02
1995-03-01 | 15:00 | 5.6 | 42.08 | WEEKDAY | #N/A | 1990-03-01 | 15:00 | 4.4 | 39.92 |  |  | 2000-03-01 | 15:00 | 8 | 46.4 |  |  | 2004-03-01 | 15:00 | 12.2 | 53.96 | [5 empty] | 11.1 | 51.98 |  |  |  | 11 | 51.8 |  |  |  |  | 1.1 | 33.98 |  |  |  |  | 3 | 37.4 | [5 empty] | 2.8 | 37.04 |  |  |  | 0.6 | 33.08 |  |  |  |  | -2.8 | 26.96 |  |  |  |  | 8.9 | 48.02
1995-03-01 | 16:00 | 5.6 | 42.08 | WEEKDAY | #N/A | 1990-03-01 | 16:00 | 4.4 | 39.92 |  |  | 2000-03-01 | 16:00 | 7 | 44.6 |  |  | 2004-03-01 | 16:00 | 11.1 | 51.98 | [5 empty] | 11.1 | 51.98 |  |  |  | 10 | 50 |  |  |  |  | 2.2 | 35.96 |  |  |  |  | 2.8 | 37.04 | [5 empty] | 3.9 | 39.02 |  |  |  | 1.1 | 33.98 |  |  |  |  | -2.8 | 26.96 |  |  |  |  | 8.9 | 48.02
1995-03-01 | 17:00 | 5.6 | 42.08 | WEEKDAY | #N/A | 1990-03-01 | 17:00 | 4.4 | 39.92 |  |  | 2000-03-01 | 17:00 | 6.7 | 44.06 |  |  | 2004-03-01 | 17:00 | 10 | 50 | [5 empty] | 9.4 | 48.92 |  |  |  | 9.8 | 49.64 |  |  |  |  | 2.2 | 35.96 |  |  |  |  | 1.7 | 35.06 | [5 empty] | 4.4 | 39.92 |  |  |  | 1.7 | 35.06 |  |  |  |  | -3.3 | 26.06 |  |  |  |  | 8.9 | 48.02
1995-03-01 | 18:00 | 5 | 41 | WEEKDAY | #N/A | 1990-03-01 | 18:00 | 4.4 | 39.92 |  |  | 2000-03-01 | 18:00 | 6 | 42.8 |  |  | 2004-03-01 | 18:00 | 8.9 | 48.02 | [5 empty] | 8.9 | 48.02 |  |  |  | 9 | 48.2 |  |  |  |  | 0.6 | 33.08 |  |  |  |  | 0.5 | 32.9 | [5 empty] | 3.9 | 39.02 |  |  |  | 1.1 | 33.98 |  |  |  |  | -4.4 | 24.08 |  |  |  |  | 7.8 | 46.04
1995-03-01 | 19:00 | 5 | 41 | WEEKDAY | #N/A | 1990-03-01 | 19:00 | 3.9 | 39.02 |  |  | 2000-03-01 | 19:00 | 6 | 42.8 |  |  | 2004-03-01 | 19:00 | 7.2 | 44.96 | [5 empty] | 8.3 | 46.94 |  |  |  | 6 | 42.8 |  |  |  |  | 0 | 32 |  |  |  |  | -0.6 | 30.92 | [5 empty] | 2.8 | 37.04 |  |  |  | 0 | 32 |  |  |  |  | -5.6 | 21.92 |  |  |  |  | 7.2 | 44.96
1995-03-01 | 20:00 | 4.4 | 39.92 | WEEKDAY | #N/A | 1990-03-01 | 20:00 | 3.9 | 39.02 |  |  | 2000-03-01 | 20:00 | 5 | 41 |  |  | 2004-03-01 | 20:00 | 6.7 | 44.06 | [5 empty] | 8.3 | 46.94 |  |  |  | 6 | 42.8 |  |  |  |  | 0.6 | 33.08 |  |  |  |  | -1.1 | 30.02 | [5 empty] | 3.3 | 37.94 |  |  |  | 0 | 32 |  |  |  |  | -5 | 23 |  |  |  |  | 6.1 | 42.98
1995-03-01 | 21:00 | 3.9 | 39.02 | WEEKDAY | #N/A | 1990-03-01 | 21:00 | 3.3 | 37.94 |  |  | 2000-03-01 | 21:00 | 4 | 39.2 |  |  | 2004-03-01 | 21:00 | 5.6 | 42.08 | [5 empty] | 7.8 | 46.04 |  |  |  | 5 | 41 |  |  |  |  | 0.6 | 33.08 |  |  |  |  | -1.7 | 28.94 | [5 empty] | 3.9 | 39.02 |  |  |  | -0.6 | 30.92 |  |  |  |  | -5.6 | 21.92 |  |  |  |  | 5.6 | 42.08
1995-03-01 | 22:00 | 3.9 | 39.02 | WEEKDAY | #N/A | 1990-03-01 | 22:00 | 2.8 | 37.04 |  |  | 2000-03-01 | 22:00 | 5 | 41 |  |  | 2004-03-01 | 22:00 | 5.6 | 42.08 | [5 empty] | 7.8 | 46.04 |  |  |  | 4 | 39.2 |  |  |  |  | -2.8 | 26.96 |  |  |  |  | -2.2 | 28.04 | [5 empty] | 2.8 | 37.04 |  |  |  | -1.1 | 30.02 |  |  |  |  | -6.1 | 21.02 |  |  |  |  | 7.2 | 44.96
1995-03-01 | 23:00 | 2.8 | 37.04 | WEEKDAY | #N/A | 1990-03-01 | 23:00 | 2.2 | 35.96 |  |  | 2000-03-01 | 23:00 | 5 | 41 |  |  | 2004-03-01 | 23:00 | 5 | 41 | [5 empty] | 8.9 | 48.02 |  |  |  | 4 | 39.2 |  |  |  |  | -3.3 | 26.06 |  |  |  |  | -2.8 | 26.96 | [5 empty] | 3.3 | 37.94 |  |  |  | 1.1 | 33.98 |  |  |  |  | -6.7 | 19.94 |  |  |  |  | 4.4 | 39.92
1995-03-01 | 24:00 | 2.2 | 35.96 | WEEKDAY | #N/A | 1990-03-01 | 24:00 | 1.7 | 35.06 |  |  | 2000-03-01 | 24:00 | 5 | 41 |  |  | 2004-03-01 | 24:00 | 5 | 41 | [5 empty] | 10 | 50 |  |  |  | 4 | 39.2 |  |  |  |  | -3.3 | 26.06 |  |  |  |  | -3.3 | 26.06 | [5 empty] | 2.8 | 37.04 |  |  |  | 1.7 | 35.06 |  |  |  |  | -6.7 | 19.94 |  |  |  |  | 3.9 | 39.02
1995-03-02 | 1:00 | 1.7 | 35.06 | WEEKDAY | #N/A | 1990-03-02 | 1:00 | 1.7 | 35.06 |  |  | 2000-03-02 | 1:00 | 4 | 39.2 |  |  | 2004-03-02 | 1:00 | 5.6 | 42.08 | [5 empty] | 10 | 50 |  |  |  | 4 | 39.2 |  |  |  |  | -3.9 | 24.98 |  |  |  |  | -3.9 | 24.98 | [5 empty] | 1.7 | 35.06 |  |  |  | 1.7 | 35.06 |  |  |  |  | -7.2 | 19.04 |  |  |  |  | 5 | 41
1995-03-02 | 2:00 | 0.6 | 33.08 | WEEKDAY | #N/A | 1990-03-02 | 2:00 | 1.1 | 33.98 |  |  | 2000-03-02 | 2:00 | 4 | 39.2 |  |  | 2004-03-02 | 2:00 | 5.6 | 42.08 | [5 empty] | 10 | 50 |  |  |  | 3 | 37.4 |  |  |  |  | -4.4 | 24.08 |  |  |  |  | -4.6 | 23.72 | [5 empty] | 1.7 | 35.06 |  |  |  | 1.1 | 33.98 |  |  |  |  | -7.2 | 19.04 |  |  |  |  | 5 | 41
1995-03-02 | 3:00 | 0 | 32 | WEEKDAY | #N/A | 1990-03-02 | 3:00 | 1.1 | 33.98 |  |  | 2000-03-02 | 3:00 | 6 | 42.8 |  |  | 2004-03-02 | 3:00 | 5.6 | 42.08 | [5 empty] | 10 | 50 |  |  |  | 6 | 42.8 |  |  |  |  | -5 | 23 |  |  |  |  | -5.4 | 22.28 | [5 empty] | 1.7 | 35.06 |  |  |  | 1.1 | 33.98 |  |  |  |  | -5.6 | 21.92 |  |  |  |  | 4.4 | 39.92
1995-03-02 | 4:00 | -0.6 | 30.92 | WEEKDAY | #N/A | 1990-03-02 | 4:00 | 1.1 | 33.98 |  |  | 2000-03-02 | 4:00 | 6 | 42.8 |  |  | 2004-03-02 | 4:00 | 6.1 | 42.98 | [5 empty] | 11.7 | 53.06 |  |  |  | 5 | 41 |  |  |  |  | -5.6 | 21.92 |  |  |  |  | -6.1 | 21.02 | [5 empty] | 1.1 | 33.98 |  |  |  | 1.1 | 33.98 |  |  |  |  | -5.6 | 21.92 |  |  |  |  | 3.9 | 39.02
1995-03-02 | 5:00 | -0.6 | 30.92 | WEEKDAY | #N/A | 1990-03-02 | 5:00 | 0.6 | 33.08 |  |  | 2000-03-02 | 5:00 | 6 | 42.8 |  |  | 2004-03-02 | 5:00 | 6.1 | 42.98 | [5 empty] | 11.1 | 51.98 |  |  |  | 6 | 42.8 |  |  |  |  | -6.1 | 21.02 |  |  |  |  | -6.7 | 19.94 | [5 empty] | 0.6 | 33.08 |  |  |  | 1.1 | 33.98 |  |  |  |  | -5 | 23 |  |  |  |  | 3.3 | 37.94
1995-03-02 | 6:00 | -1.1 | 30.02 | WEEKDAY | #N/A | 1990-03-02 | 6:00 | 0.6 | 33.08 |  |  | 2000-03-02 | 6:00 | 5 | 41 |  |  | 2004-03-02 | 6:00 | 6.1 | 42.98 | [5 empty] | 11.1 | 51.98 |  |  |  | 4 | 39.2 |  |  |  |  | -6.1 | 21.02 |  |  |  |  | -7.2 | 19.04 | [5 empty] | 0.6 | 33.08 |  |  |  | 1.1 | 33.98 |  |  |  |  | -5 | 23 |  |  |  |  | 3.9 | 39.02
1995-03-02 | 7:00 | -1.1 | 30.02 | WEEKDAY | #N/A | 1990-03-02 | 7:00 | 1.1 | 33.98 |  |  | 2000-03-02 | 7:00 | 5 | 41 |  |  | 2004-03-02 | 7:00 | 6.1 | 42.98 | [5 empty] | 11.7 | 53.06 |  |  |  | 5 | 41 |  |  |  |  | -5.6 | 21.92 |  |  |  |  | -7.8 | 17.96 | [5 empty] | 1.7 | 35.06 |  |  |  | 1.1 | 33.98 |  |  |  |  | -4.4 | 24.08 |  |  |  |  | 3.3 | 37.94
1995-03-02 | 8:00 | -0.6 | 30.92 | WEEKDAY | #N/A | 1990-03-02 | 8:00 | 1.7 | 35.06 |  |  | 2000-03-02 | 8:00 | 6 | 42.8 |  |  | 2004-03-02 | 8:00 | 6.7 | 44.06 | [5 empty] | 12.8 | 55.04 |  |  |  | 7 | 44.6 |  |  |  |  | -3.9 | 24.98 |  |  |  |  | -7.8 | 17.96 | [5 empty] | 2.8 | 37.04 |  |  |  | 1.1 | 33.98 |  |  |  |  | -3.9 | 24.98 |  |  |  |  | 3.3 | 37.94
1995-03-02 | 9:00 | -0.6 | 30.92 | WEEKDAY | #N/A | 1990-03-02 | 9:00 | 2.8 | 37.04 |  |  | 2000-03-02 | 9:00 | 6 | 42.8 |  |  | 2004-03-02 | 9:00 | 7.2 | 44.96 | [5 empty] | 12.8 | 55.04 |  |  |  | 7 | 44.6 |  |  |  |  | -2.2 | 28.04 |  |  |  |  | -7.8 | 17.96 | [5 empty] | 4.4 | 39.92 |  |  |  | 2.8 | 37.04 |  |  |  |  | -3.3 | 26.06 |  |  |  |  | 3.9 | 39.02
1995-03-02 | 10:00 | 1.1 | 33.98 | WEEKDAY | #N/A | 1990-03-02 | 10:00 | 5 | 41 |  |  | 2000-03-02 | 10:00 | 6.7 | 44.06 |  |  | 2004-03-02 | 10:00 | 8.3 | 46.94 | [5 empty] | 13.3 | 55.94 |  |  |  | 7.2 | 44.96 |  |  |  |  | 1.1 | 33.98 |  |  |  |  | -7.8 | 17.96 | [5 empty] | 6.1 | 42.98 |  |  |  | 3.3 | 37.94 |  |  |  |  | -2.2 | 28.04 |  |  |  |  | 4.4 | 39.92
1995-03-02 | 11:00 | 1.7 | 35.06 | WEEKDAY | #N/A | 1990-03-02 | 11:00 | 6.7 | 44.06 |  |  | 2000-03-02 | 11:00 | 7 | 44.6 |  |  | 2004-03-02 | 11:00 | 8.3 | 46.94 | [5 empty] | 14.4 | 57.92 |  |  |  | 7 | 44.6 |  |  |  |  | 2.2 | 35.96 |  |  |  |  | -7.8 | 17.96 | [5 empty] | 7.2 | 44.96 |  |  |  | 3.9 | 39.02 |  |  |  |  | -1.7 | 28.94 |  |  |  |  | 5 | 41
1995-03-02 | 12:00 | 1.1 | 33.98 | WEEKDAY | #N/A | 1990-03-02 | 12:00 | 9.4 | 48.92 |  |  | 2000-03-02 | 12:00 | 7 | 44.6 |  |  | 2004-03-02 | 12:00 | 10 | 50 | [5 empty] | 13.3 | 55.94 |  |  |  | 6 | 42.8 |  |  |  |  | 3.3 | 37.94 |  |  |  |  | -7.8 | 17.96 | [5 empty] | 8.3 | 46.94 |  |  |  | 4.4 | 39.92 |  |  |  |  | -0.6 | 30.92 |  |  |  |  | 4.4 | 39.92
1995-03-02 | 13:00 | 2.8 | 37.04 | WEEKDAY | #N/A | 1990-03-02 | 13:00 | 10 | 50 |  |  | 2000-03-02 | 13:00 | 7 | 44.6 |  |  | 2004-03-02 | 13:00 | 13.3 | 55.94 | [5 empty] | 12.8 | 55.04 |  |  |  | 6 | 42.8 |  |  |  |  | 3.9 | 39.02 |  |  |  |  | -7.8 | 17.96 | [5 empty] | 9.4 | 48.92 |  |  |  | 4.4 | 39.92 |  |  |  |  | -1.1 | 30.02 |  |  |  |  | 4.4 | 39.92
1995-03-02 | 14:00 | 2.8 | 37.04 | WEEKDAY | #N/A | 1990-03-02 | 14:00 | 10 | 50 |  |  | 2000-03-02 | 14:00 | 6 | 42.8 |  |  | 2004-03-02 | 14:00 | 13.3 | 55.94 | [5 empty] | 12.2 | 53.96 |  |  |  | 6 | 42.8 |  |  |  |  | 3.9 | 39.02 |  |  |  |  | -7.8 | 17.96 | [5 empty] | 10 | 50 |  |  |  | 4.4 | 39.92 |  |  |  |  | -0.6 | 30.92 |  |  |  |  | 5.6 | 42.08
1995-03-02 | 15:00 | 3.3 | 37.94 | WEEKDAY | #N/A | 1990-03-02 | 15:00 | 9.4 | 48.92 |  |  | 2000-03-02 | 15:00 | 6 | 42.8 |  |  | 2004-03-02 | 15:00 | 12.8 | 55.04 | [5 empty] | 11.7 | 53.06 |  |  |  | 4 | 39.2 |  |  |  |  | 4.4 | 39.92 |  |  |  |  | -7.8 | 17.96 | [5 empty] | 11.1 | 51.98 |  |  |  | 3.9 | 39.02 |  |  |  |  | 0 | 32 |  |  |  |  | 2.8 | 37.04
1995-03-02 | 16:00 | 2.8 | 37.04 | WEEKDAY | #N/A | 1990-03-02 | 16:00 | 10 | 50 |  |  | 2000-03-02 | 16:00 | 5 | 41 |  |  | 2004-03-02 | 16:00 | 15.6 | 60.08 | [5 empty] | 13.3 | 55.94 |  |  |  | 4 | 39.2 |  |  |  |  | 4.4 | 39.92 |  |  |  |  | -7.8 | 17.96 | [5 empty] | 11.7 | 53.06 |  |  |  | 3.9 | 39.02 |  |  |  |  | 0 | 32 |  |  |  |  | 2.2 | 35.96
1995-03-02 | 17:00 | 2.8 | 37.04 | WEEKDAY | #N/A | 1990-03-02 | 17:00 | 9.4 | 48.92 |  |  | 2000-03-02 | 17:00 | 3 | 37.4 |  |  | 2004-03-02 | 17:00 | 15 | 59 | [5 empty] | 12.2 | 53.96 |  |  |  | 3 | 37.4 |  |  |  |  | 3.9 | 39.02 |  |  |  |  | -8 | 17.6 | [5 empty] | 10 | 50 |  |  |  | 2.8 | 37.04 |  |  |  |  | 0 | 32 |  |  |  |  | 0.6 | 33.08
1995-03-02 | 18:00 | 2.2 | 35.96 | WEEKDAY | #N/A | 1990-03-02 | 18:00 | 8.9 | 48.02 |  |  | 2000-03-02 | 18:00 | 2 | 35.6 |  |  | 2004-03-02 | 18:00 | 12.8 | 55.04 | [5 empty] | 10 | 50 |  |  |  | 2 | 35.6 |  |  |  |  | 3.3 | 37.94 |  |  |  |  | -8.1 | 17.42 | [5 empty] | 8.3 | 46.94 |  |  |  | 2.2 | 35.96 |  |  |  |  | -0.6 | 30.92 |  |  |  |  | -1.1 | 30.02
1995-03-02 | 19:00 | 1.7 | 35.06 | WEEKDAY | #N/A | 1990-03-02 | 19:00 | 8.9 | 48.02 |  |  | 2000-03-02 | 19:00 | 2 | 35.6 |  |  | 2004-03-02 | 19:00 | 13.3 | 55.94 | [5 empty] | 8.9 | 48.02 |  |  |  | 2 | 35.6 |  |  |  |  | 3.9 | 39.02 |  |  |  |  | -8.3 | 17.06 | [5 empty] | 5.6 | 42.08 |  |  |  | 1.7 | 35.06 |  |  |  |  | -1.7 | 28.94 |  |  |  |  | -1.1 | 30.02
1995-03-02 | 20:00 | 1.1 | 33.98 | WEEKDAY | #N/A | 1990-03-02 | 20:00 | 8.9 | 48.02 |  |  | 2000-03-02 | 20:00 | 1 | 33.8 |  |  | 2004-03-02 | 20:00 | 16.7 | 62.06 | [5 empty] | 9.4 | 48.92 |  |  |  | 2 | 35.6 |  |  |  |  | 2.8 | 37.04 |  |  |  |  | -8.1 | 17.42 | [5 empty] | 3.3 | 37.94 |  |  |  | 1.1 | 33.98 |  |  |  |  | -2.2 | 28.04 |  |  |  |  | -1.1 | 30.02
1995-03-02 | 21:00 | 0 | 32 | WEEKDAY | #N/A | 1990-03-02 | 21:00 | 8.3 | 46.94 |  |  | 2000-03-02 | 21:00 | 1 | 33.8 |  |  | 2004-03-02 | 21:00 | 15.6 | 60.08 | [5 empty] | 11.1 | 51.98 |  |  |  | 2 | 35.6 |  |  |  |  | 2.8 | 37.04 |  |  |  |  | -8 | 17.6 | [5 empty] | 4.4 | 39.92 |  |  |  | 0.6 | 33.08 |  |  |  |  | -2.2 | 28.04 |  |  |  |  | -2.2 | 28.04
1995-03-02 | 22:00 | 0 | 32 | WEEKDAY | #N/A | 1990-03-02 | 22:00 | 7.8 | 46.04 |  |  | 2000-03-02 | 22:00 | 1 | 33.8 |  |  | 2004-03-02 | 22:00 | 13.9 | 57.02 | [5 empty] | 10 | 50 |  |  |  | 2 | 35.6 |  |  |  |  | 3.3 | 37.94 |  |  |  |  | -7.8 | 17.96 | [5 empty] | 2.8 | 37.04 |  |  |  | 0.6 | 33.08 |  |  |  |  | -2.8 | 26.96 |  |  |  |  | -3.3 | 26.06
1995-03-02 | 23:00 | -0.6 | 30.92 | WEEKDAY | #N/A | 1990-03-02 | 23:00 | 7.8 | 46.04 |  |  | 2000-03-02 | 23:00 | 1 | 33.8 |  |  | 2004-03-02 | 23:00 | 12.8 | 55.04 | [5 empty] | 10 | 50 |  |  |  | 2 | 35.6 |  |  |  |  | 4.4 | 39.92 |  |  |  |  | -7.8 | 17.96 | [5 empty] | 1.7 | 35.06 |  |  |  | 0 | 32 |  |  |  |  | -3.3 | 26.06 |  |  |  |  | -5 | 23
1995-03-02 | 24:00 | -0.6 | 30.92 | WEEKDAY | #N/A | 1990-03-02 | 24:00 | 7.2 | 44.96 |  |  | 2000-03-02 | 24:00 | 1 | 33.8 |  |  | 2004-03-02 | 24:00 | 11.7 | 53.06 | [5 empty] | 10 | 50 |  |  |  | 2 | 35.6 |  |  |  |  | 5 | 41 |  |  |  |  | -7.8 | 17.96 | [5 empty] | 1.7 | 35.06 |  |  |  | 0 | 32 |  |  |  |  | -3.9 | 24.98 |  |  |  |  | -6.1 | 21.02
1995-03-03 | 1:00 | -1.1 | 30.02 | WEEKDAY | #N/A | 1990-03-03 | 1:00 | 7.2 | 44.96 |  |  | 2000-03-03 | 1:00 | 1 | 33.8 |  |  | 2004-03-03 | 1:00 | 10.6 | 51.08 | [5 empty] | 10 | 50 |  |  |  | 1 | 33.8 |  |  |  |  | 5 | 41 |  |  |  |  | -7.8 | 17.96 | [5 empty] | 1.7 | 35.06 |  |  |  | 0.6 | 33.08 |  |  |  |  | -5.6 | 21.92 |  |  |  |  | -6.7 | 19.94
1995-03-03 | 2:00 | -1.1 | 30.02 | WEEKDAY | #N/A | 1990-03-03 | 2:00 | 6.7 | 44.06 |  |  | 2000-03-03 | 2:00 | 2 | 35.6 |  |  | 2004-03-03 | 2:00 | 10.6 | 51.08 | [5 empty] | 8.9 | 48.02 |  |  |  | 1 | 33.8 |  |  |  |  | 5.6 | 42.08 |  |  |  |  | -8.2 | 17.24 | [5 empty] | 1.1 | 33.98 |  |  |  | 0 | 32 |  |  |  |  | -5.6 | 21.92 |  |  |  |  | -8.3 | 17.06
1995-03-03 | 3:00 | -1.7 | 28.94 | WEEKDAY | #N/A | 1990-03-03 | 3:00 | 6.1 | 42.98 |  |  | 2000-03-03 | 3:00 | 1 | 33.8 |  |  | 2004-03-03 | 3:00 | 8.9 | 48.02 | [5 empty] | 8.3 | 46.94 |  |  |  | 0 | 32 |  |  |  |  | 6.1 | 42.98 |  |  |  |  | -8.5 | 16.7 | [5 empty] | 1.1 | 33.98 |  |  |  | -0.6 | 30.92 |  |  |  |  | -5 | 23 |  |  |  |  | -8.9 | 15.98
1995-03-03 | 4:00 | -1.7 | 28.94 | WEEKDAY | #N/A | 1990-03-03 | 4:00 | 6.7 | 44.06 |  |  | 2000-03-03 | 4:00 | 1 | 33.8 |  |  | 2004-03-03 | 4:00 | 8.9 | 48.02 | [5 empty] | 8.3 | 46.94 |  |  |  | 0 | 32 |  |  |  |  | 6.7 | 44.06 |  |  |  |  | -8.9 | 15.98 | [5 empty] | 1.1 | 33.98 |  |  |  | -2.8 | 26.96 |  |  |  |  | -5.6 | 21.92 |  |  |  |  | -10 | 14
1995-03-03 | 5:00 | -1.7 | 28.94 | WEEKDAY | #N/A | 1990-03-03 | 5:00 | 6.1 | 42.98 |  |  | 2000-03-03 | 5:00 | 1 | 33.8 |  |  | 2004-03-03 | 5:00 | 8.3 | 46.94 | [5 empty] | 7.8 | 46.04 |  |  |  | 0.5 | 32.9 |  |  |  |  | 7.8 | 46.04 |  |  |  |  | -8.3 | 17.06 | [5 empty] | 0.6 | 33.08 |  |  |  | -3.9 | 24.98 |  |  |  |  | -6.1 | 21.02 |  |  |  |  | -10.6 | 12.92
1995-03-03 | 6:00 | -2.2 | 28.04 | WEEKDAY | #N/A | 1990-03-03 | 6:00 | 5.6 | 42.08 |  |  | 2000-03-03 | 6:00 | 1 | 33.8 |  |  | 2004-03-03 | 6:00 | 8.9 | 48.02 | [5 empty] | 7.8 | 46.04 |  |  |  | 1 | 33.8 |  |  |  |  | 8.3 | 46.94 |  |  |  |  | -7.8 | 17.96 | [5 empty] | -1.1 | 30.02 |  |  |  | -3.9 | 24.98 |  |  |  |  | -7.2 | 19.04 |  |  |  |  | -11.1 | 12.02
1995-03-03 | 7:00 | -2.2 | 28.04 | WEEKDAY | #N/A | 1990-03-03 | 7:00 | 5 | 41 |  |  | 2000-03-03 | 7:00 | 1 | 33.8 |  |  | 2004-03-03 | 7:00 | 8.9 | 48.02 | [5 empty] | 7.2 | 44.96 |  |  |  | 1 | 33.8 |  |  |  |  | 8.9 | 48.02 |  |  |  |  | -7.2 | 19.04 | [5 empty] | -1.7 | 28.94 |  |  |  | -4.4 | 24.08 |  |  |  |  | -7.2 | 19.04 |  |  |  |  | -11.7 | 10.94
1995-03-03 | 8:00 | -0.6 | 30.92 | WEEKDAY | #N/A | 1990-03-03 | 8:00 | 6.1 | 42.98 |  |  | 2000-03-03 | 8:00 | 1 | 33.8 |  |  | 2004-03-03 | 8:00 | 9.4 | 48.92 | [5 empty] | 8.9 | 48.02 |  |  |  | 2 | 35.6 |  |  |  |  | 9.4 | 48.92 |  |  |  |  | -6.3 | 20.66 | [5 empty] | -0.6 | 30.92 |  |  |  | -3.9 | 24.98 |  |  |  |  | -4.4 | 24.08 |  |  |  |  | -10 | 14
1995-03-03 | 9:00 | 0 | 32 | WEEKDAY | #N/A | 1990-03-03 | 9:00 | 6.1 | 42.98 |  |  | 2000-03-03 | 9:00 | 2 | 35.6 |  |  | 2004-03-03 | 9:00 | 10.6 | 51.08 | [5 empty] | 13.3 | 55.94 |  |  |  | 3 | 37.4 |  |  |  |  | 10 | 50 |  |  |  |  | -5.3 | 22.46 | [5 empty] | 0.6 | 33.08 |  |  |  | -3.9 | 24.98 |  |  |  |  | -2.2 | 28.04 |  |  |  |  | -9.4 | 15.08
1995-03-03 | 10:00 | 0 | 32 | WEEKDAY | #N/A | 1990-03-03 | 10:00 | 6.7 | 44.06 |  |  | 2000-03-03 | 10:00 | 3 | 37.4 |  |  | 2004-03-03 | 10:00 | 11.7 | 53.06 | [5 empty] | 14.4 | 57.92 |  |  |  | 3 | 37.4 |  |  |  |  | 10 | 50 |  |  |  |  | -4.4 | 24.08 | [5 empty] | 0.6 | 33.08 |  |  |  | -2.8 | 26.96 |  |  |  |  | 0.6 | 33.08 |  |  |  |  | -9.4 | 15.08
1995-03-03 | 11:00 | 0.6 | 33.08 | WEEKDAY | #N/A | 1990-03-03 | 11:00 | 6.7 | 44.06 |  |  | 2000-03-03 | 11:00 | 4 | 39.2 |  |  | 2004-03-03 | 11:00 | 12.8 | 55.04 | [5 empty] | 13.9 | 57.02 |  |  |  | 4 | 39.2 |  |  |  |  | 11.1 | 51.98 |  |  |  |  | -3.3 | 26.06 | [5 empty] | 1.7 | 35.06 |  |  |  | -2.8 | 26.96 |  |  |  |  | 2.8 | 37.04 |  |  |  |  | -8.3 | 17.06
1995-03-03 | 12:00 | 1.1 | 33.98 | WEEKDAY | #N/A | 1990-03-03 | 12:00 | 7.8 | 46.04 |  |  | 2000-03-03 | 12:00 | 5.2 | 41.36 |  |  | 2004-03-03 | 12:00 | 13.9 | 57.02 | [5 empty] | 16.1 | 60.98 |  |  |  | 4 | 39.2 |  |  |  |  | 12.2 | 53.96 |  |  |  |  | -2.2 | 28.04 | [5 empty] | 2.2 | 35.96 |  |  |  | -2.2 | 28.04 |  |  |  |  | 4.4 | 39.92 |  |  |  |  | -7.8 | 17.96
1995-03-03 | 13:00 | 2.2 | 35.96 | WEEKDAY | #N/A | 1990-03-03 | 13:00 | 8.9 | 48.02 |  |  | 2000-03-03 | 13:00 | 6 | 42.8 |  |  | 2004-03-03 | 13:00 | 14.4 | 57.92 | [5 empty] | 18.9 | 66.02 |  |  |  | 7 | 44.6 |  |  |  |  | 12.2 | 53.96 |  |  |  |  | -1.1 | 30.02 | [5 empty] | 2.2 | 35.96 |  |  |  | -2.8 | 26.96 |  |  |  |  | 5.6 | 42.08 |  |  |  |  | -6.7 | 19.94
1995-03-03 | 14:00 | 2.2 | 35.96 | WEEKDAY | #N/A | 1990-03-03 | 14:00 | 9.4 | 48.92 |  |  | 2000-03-03 | 14:00 | 6 | 42.8 |  |  | 2004-03-03 | 14:00 | 15 | 59 | [5 empty] | 15.6 | 60.08 |  |  |  | 7 | 44.6 |  |  |  |  | 12.8 | 55.04 |  |  |  |  | -1.1 | 30.02 | [5 empty] | 1.1 | 33.98 |  |  |  | -3.3 | 26.06 |  |  |  |  | 6.1 | 42.98 |  |  |  |  | -6.7 | 19.94
1995-03-03 | 15:00 | 2.8 | 37.04 | WEEKDAY | #N/A | 1990-03-03 | 15:00 | 9.4 | 48.92 |  |  | 2000-03-03 | 15:00 | 7 | 44.6 |  |  | 2004-03-03 | 15:00 | 15 | 59 | [5 empty] | 13.9 | 57.02 |  |  |  | 7 | 44.6 |  |  |  |  | 7.2 | 44.96 |  |  |  |  | -1.1 | 30.02 | [5 empty] | 1.1 | 33.98 |  |  |  | -3.9 | 24.98 |  |  |  |  | 4.4 | 39.92 |  |  |  |  | -6.7 | 19.94
1995-03-03 | 16:00 | 2.8 | 37.04 | WEEKDAY | #N/A | 1990-03-03 | 16:00 | 9.4 | 48.92 |  |  | 2000-03-03 | 16:00 | 6 | 42.8 |  |  | 2004-03-03 | 16:00 | 14.4 | 57.92 | [5 empty] | 13.9 | 57.02 |  |  |  | 7 | 44.6 |  |  |  |  | 4.4 | 39.92 |  |  |  |  | -1.1 | 30.02 | [5 empty] | -0.6 | 30.92 |  |  |  | -3.9 | 24.98 |  |  |  |  | 3.9 | 39.02 |  |  |  |  | -7.2 | 19.04
1995-03-03 | 17:00 | 3.3 | 37.94 | WEEKDAY | #N/A | 1990-03-03 | 17:00 | 9.4 | 48.92 |  |  | 2000-03-03 | 17:00 | 6 | 42.8 |  |  | 2004-03-03 | 17:00 | 14 | 57.2 | [5 empty] | 11.7 | 53.06 |  |  |  | 6 | 42.8 |  |  |  |  | 4.4 | 39.92 |  |  |  |  | -0.9 | 30.38 | [5 empty] | -1.7 | 28.94 |  |  |  | -5 | 23 |  |  |  |  | 2.2 | 35.96 |  |  |  |  | -7.8 | 17.96
1995-03-03 | 18:00 | 2.8 | 37.04 | WEEKDAY | #N/A | 1990-03-03 | 18:00 | 8.3 | 46.94 |  |  | 2000-03-03 | 18:00 | 6 | 42.8 |  |  | 2004-03-03 | 18:00 | 12.8 | 55.04 | [5 empty] | 11.7 | 53.06 |  |  |  | 5 | 41 |  |  |  |  | 3.3 | 37.94 |  |  |  |  | -0.8 | 30.56 | [5 empty] | -2.8 | 26.96 |  |  |  | -5.6 | 21.92 |  |  |  |  | 0.6 | 33.08 |  |  |  |  | -9.4 | 15.08
1995-03-03 | 19:00 | 2.2 | 35.96 | WEEKDAY | #N/A | 1990-03-03 | 19:00 | 8.3 | 46.94 |  |  | 2000-03-03 | 19:00 | 5 | 41 |  |  | 2004-03-03 | 19:00 | 12.2 | 53.96 | [5 empty] | 11.1 | 51.98 |  |  |  | 2 | 35.6 |  |  |  |  | 1.1 | 33.98 |  |  |  |  | -0.6 | 30.92 | [5 empty] | -3.9 | 24.98 |  |  |  | -6.1 | 21.02 |  |  |  |  | -0.6 | 30.92 |  |  |  |  | -10 | 14
1995-03-03 | 20:00 | 1.7 | 35.06 | WEEKDAY | #N/A | 1990-03-03 | 20:00 | 7.8 | 46.04 |  |  | 2000-03-03 | 20:00 | 4 | 39.2 |  |  | 2004-03-03 | 20:00 | 11.7 | 53.06 | [5 empty] | 11.1 | 51.98 |  |  |  | 3 | 37.4 |  |  |  |  | 0 | 32 |  |  |  |  | -0.4 | 31.28 | [5 empty] | -5 | 23 |  |  |  | -7.2 | 19.04 |  |  |  |  | -1.7 | 28.94 |  |  |  |  | -10.6 | 12.92
1995-03-03 | 21:00 | 2.2 | 35.96 | WEEKDAY | #N/A | 1990-03-03 | 21:00 | 6.7 | 44.06 |  |  | 2000-03-03 | 21:00 | 3 | 37.4 |  |  | 2004-03-03 | 21:00 | 11.1 | 51.98 | [5 empty] | 11.7 | 53.06 |  |  |  | 2 | 35.6 |  |  |  |  | -1.1 | 30.02 |  |  |  |  | -0.2 | 31.64 | [5 empty] | -5.6 | 21.92 |  |  |  | -7.2 | 19.04 |  |  |  |  | -2.8 | 26.96 |  |  |  |  | -11.1 | 12.02
1995-03-03 | 22:00 | 1.1 | 33.98 | WEEKDAY | #N/A | 1990-03-03 | 22:00 | 5.6 | 42.08 |  |  | 2000-03-03 | 22:00 | 2.6 | 36.68 |  |  | 2004-03-03 | 22:00 | 10.6 | 51.08 | [5 empty] | 10.6 | 51.08 |  |  |  | 1 | 33.8 |  |  |  |  | -2.2 | 28.04 |  |  |  |  | 0 | 32 | [5 empty] | -6.1 | 21.02 |  |  |  | -8.3 | 17.06 |  |  |  |  | -2.2 | 28.04 |  |  |  |  | -12.2 | 10.04
1995-03-03 | 23:00 | 1.1 | 33.98 | WEEKDAY | #N/A | 1990-03-03 | 23:00 | 4.4 | 39.92 |  |  | 2000-03-03 | 23:00 | 2 | 35.6 |  |  | 2004-03-03 | 23:00 | 10 | 50 | [5 empty] | 10 | 50 |  |  |  | 1 | 33.8 |  |  |  |  | -2.8 | 26.96 |  |  |  |  | 0 | 32 | [5 empty] | -6.7 | 19.94 |  |  |  | -8.9 | 15.98 |  |  |  |  | -2.8 | 26.96 |  |  |  |  | -13.3 | 8.06
1995-03-03 | 24:00 | 1.1 | 33.98 | WEEKDAY | #N/A | 1990-03-03 | 24:00 | 4.4 | 39.92 |  |  | 2000-03-03 | 24:00 | 1 | 33.8 |  |  | 2004-03-03 | 24:00 | 8.9 | 48.02 | [5 empty] | 9.4 | 48.92 |  |  |  | 0 | 32 |  |  |  |  | -3.3 | 26.06 |  |  |  |  | 0 | 32 | [5 empty] | -7.2 | 19.04 |  |  |  | -9.4 | 15.08 |  |  |  |  | -3.3 | 26.06 |  |  |  |  | -13.3 | 8.06
1995-03-04 | 1:00 | 1.1 | 33.98 | SATURDAY | #N/A | 1990-03-04 | 1:00 | 3.3 | 37.94 |  |  | 2000-03-04 | 1:00 | 1 | 33.8 |  |  | 2004-03-04 | 1:00 | 7.8 | 46.04 | [5 empty] | 11.1 | 51.98 |  |  |  | -1 | 30.2 |  |  |  |  | -4.4 | 24.08 |  |  |  |  | 0 | 32 | [5 empty] | -7.8 | 17.96 |  |  |  | -9.4 | 15.08 |  |  |  |  | -3.3 | 26.06 |  |  |  |  | -14.4 | 6.08
1995-03-04 | 2:00 | 1.1 | 33.98 | SATURDAY | #N/A | 1990-03-04 | 2:00 | 1.1 | 33.98 |  |  | 2000-03-04 | 2:00 | 1 | 33.8 |  |  | 2004-03-04 | 2:00 | 8.3 | 46.94 | [5 empty] | 9.4 | 48.92 |  |  |  | -2 | 28.4 |  |  |  |  | -5.6 | 21.92 |  |  |  |  | 0.4 | 32.72 | [5 empty] | -7.8 | 17.96 |  |  |  | -10 | 14 |  |  |  |  | -3.9 | 24.98 |  |  |  |  | -13.9 | 6.98
1995-03-04 | 3:00 | 1.1 | 33.98 | SATURDAY | #N/A | 1990-03-04 | 3:00 | 0 | 32 |  |  | 2000-03-04 | 3:00 | 0 | 32 |  |  | 2004-03-04 | 3:00 | 8.3 | 46.94 | [5 empty] | 8.3 | 46.94 |  |  |  | -1 | 30.2 |  |  |  |  | -6.7 | 19.94 |  |  |  |  | 0.7 | 33.26 | [5 empty] | -8.3 | 17.06 |  |  |  | -9.4 | 15.08 |  |  |  |  | -3.9 | 24.98 |  |  |  |  | -15 | 5
1995-03-04 | 4:00 | 1.1 | 33.98 | SATURDAY | #N/A | 1990-03-04 | 4:00 | -1.7 | 28.94 |  |  | 2000-03-04 | 4:00 | 0 | 32 |  |  | 2004-03-04 | 4:00 | 7.2 | 44.96 | [5 empty] | 7.8 | 46.04 |  |  |  | -1 | 30.2 |  |  |  |  | -7.8 | 17.96 |  |  |  |  | 1.1 | 33.98 | [5 empty] | -8.3 | 17.06 |  |  |  | -10 | 14 |  |  |  |  | -3.3 | 26.06 |  |  |  |  | -15 | 5
1995-03-04 | 5:00 | 1.1 | 33.98 | SATURDAY | #N/A | 1990-03-04 | 5:00 | -3.3 | 26.06 |  |  | 2000-03-04 | 5:00 | 0 | 32 |  |  | 2004-03-04 | 5:00 | 7.8 | 46.04 | [5 empty] | 7.8 | 46.04 |  |  |  | -1 | 30.2 |  |  |  |  | -7.8 | 17.96 |  |  |  |  | 1.3 | 34.34 | [5 empty] | -8.9 | 15.98 |  |  |  | -10 | 14 |  |  |  |  | -2.8 | 26.96 |  |  |  |  | -15 | 5
1995-03-04 | 6:00 | 1.7 | 35.06 | SATURDAY | #N/A | 1990-03-04 | 6:00 | -3.9 | 24.98 |  |  | 2000-03-04 | 6:00 | 0 | 32 |  |  | 2004-03-04 | 6:00 | 7.2 | 44.96 | [5 empty] | 8.3 | 46.94 |  |  |  | -5 | 23 |  |  |  |  | -8.3 | 17.06 |  |  |  |  | 1.5 | 34.7 | [5 empty] | -11.1 | 12.02 |  |  |  | -10.6 | 12.92 |  |  |  |  | -2.8 | 26.96 |  |  |  |  | -15 | 5
1995-03-04 | 7:00 | 1.7 | 35.06 | SATURDAY | #N/A | 1990-03-04 | 7:00 | -3.9 | 24.98 |  |  | 2000-03-04 | 7:00 | 0 | 32 |  |  | 2004-03-04 | 7:00 | 7.2 | 44.96 | [5 empty] | 9.4 | 48.92 |  |  |  | -6 | 21.2 |  |  |  |  | -8.3 | 17.06 |  |  |  |  | 1.7 | 35.06 | [5 empty] | -12.2 | 10.04 |  |  |  | -10.6 | 12.92 |  |  |  |  | -2.2 | 28.04 |  |  |  |  | -14.4 | 6.08
1995-03-04 | 8:00 | 1.7 | 35.06 | SATURDAY | #N/A | 1990-03-04 | 8:00 | -4.4 | 24.08 |  |  | 2000-03-04 | 8:00 | 0 | 32 |  |  | 2004-03-04 | 8:00 | 6.7 | 44.06 | [5 empty] | 11.7 | 53.06 |  |  |  | -1 | 30.2 |  |  |  |  | -8.3 | 17.06 |  |  |  |  | 2.1 | 35.78 | [5 empty] | -10 | 14 |  |  |  | -9.4 | 15.08 |  |  |  |  | -1.7 | 28.94 |  |  |  |  | -15 | 5
1995-03-04 | 9:00 | 1.7 | 35.06 | SATURDAY | #N/A | 1990-03-04 | 9:00 | -3.9 | 24.98 |  |  | 2000-03-04 | 9:00 | 2 | 35.6 |  |  | 2004-03-04 | 9:00 | 6.7 | 44.06 | [5 empty] | 11.7 | 53.06 |  |  |  | 1 | 33.8 |  |  |  |  | -8.3 | 17.06 |  |  |  |  | 2.4 | 36.32 | [5 empty] | -8.9 | 15.98 |  |  |  | -7.8 | 17.96 |  |  |  |  | 0 | 32 |  |  |  |  | -15 | 5
1995-03-04 | 10:00 | 1.7 | 35.06 | SATURDAY | #N/A | 1990-03-04 | 10:00 | -3.9 | 24.98 |  |  | 2000-03-04 | 10:00 | 4 | 39.2 |  |  | 2004-03-04 | 10:00 | 6.7 | 44.06 | [5 empty] | 12.2 | 53.96 |  |  |  | 4 | 39.2 |  |  |  |  | -7.8 | 17.96 |  |  |  |  | 2.8 | 37.04 | [5 empty] | -8.3 | 17.06 |  |  |  | -7.2 | 19.04 |  |  |  |  | 2.2 | 35.96 |  |  |  |  | -15 | 5
1995-03-04 | 11:00 | 2.2 | 35.96 | SATURDAY | #N/A | 1990-03-04 | 11:00 | -2.8 | 26.96 |  |  | 2000-03-04 | 11:00 | 6 | 42.8 |  |  | 2004-03-04 | 11:00 | 6.7 | 44.06 | [5 empty] | 11.7 | 53.06 |  |  |  | 5 | 41 |  |  |  |  | -7.2 | 19.04 |  |  |  |  | 3 | 37.4 | [5 empty] | -7.2 | 19.04 |  |  |  | -7.2 | 19.04 |  |  |  |  | 3.3 | 37.94 |  |  |  |  | -14.4 | 6.08
1995-03-04 | 12:00 | 2.2 | 35.96 | SATURDAY | #N/A | 1990-03-04 | 12:00 | -2.2 | 28.04 |  |  | 2000-03-04 | 12:00 | 7 | 44.6 |  |  | 2004-03-04 | 12:00 | 6.7 | 44.06 | [5 empty] | 13.3 | 55.94 |  |  |  | 7 | 44.6 |  |  |  |  | -7.2 | 19.04 |  |  |  |  | 3.1 | 37.58 | [5 empty] | -7.2 | 19.04 |  |  |  | -6.1 | 21.02 |  |  |  |  | 3.9 | 39.02 |  |  |  |  | -13.9 | 6.98
1995-03-04 | 13:00 | 2.8 | 37.04 | SATURDAY | #N/A | 1990-03-04 | 13:00 | -1.1 | 30.02 |  |  | 2000-03-04 | 13:00 | 8 | 46.4 |  |  | 2004-03-04 | 13:00 | 7.2 | 44.96 | [5 empty] | 12.2 | 53.96 |  |  |  | 8.1 | 46.58 |  |  |  |  | -7.2 | 19.04 |  |  |  |  | 3.3 | 37.94 | [5 empty] | -6.7 | 19.94 |  |  |  | -5.6 | 21.92 |  |  |  |  | 3.3 | 37.94 |  |  |  |  | -13.9 | 6.98
1995-03-04 | 14:00 | 2.8 | 37.04 | SATURDAY | #N/A | 1990-03-04 | 14:00 | 0 | 32 |  |  | 2000-03-04 | 14:00 | 9 | 48.2 |  |  | 2004-03-04 | 14:00 | 7.2 | 44.96 | [5 empty] | 12.2 | 53.96 |  |  |  | 9 | 48.2 |  |  |  |  | -6.7 | 19.94 |  |  |  |  | 3.7 | 38.66 | [5 empty] | -5.6 | 21.92 |  |  |  | -4.4 | 24.08 |  |  |  |  | 2.8 | 37.04 |  |  |  |  | -14.4 | 6.08
1995-03-04 | 15:00 | 2.8 | 37.04 | SATURDAY | #N/A | 1990-03-04 | 15:00 | 1.1 | 33.98 |  |  | 2000-03-04 | 15:00 | 10 | 50 |  |  | 2004-03-04 | 15:00 | 7.8 | 46.04 | [5 empty] | 11.7 | 53.06 |  |  |  | 9.7 | 49.46 |  |  |  |  | -7.8 | 17.96 |  |  |  |  | 4 | 39.2 | [5 empty] | -5.6 | 21.92 |  |  |  | -5 | 23 |  |  |  |  | 2.2 | 35.96 |  |  |  |  | -15 | 5
1995-03-04 | 16:00 | 3.3 | 37.94 | SATURDAY | #N/A | 1990-03-04 | 16:00 | 1.1 | 33.98 |  |  | 2000-03-04 | 16:00 | 10 | 50 |  |  | 2004-03-04 | 16:00 | 7.8 | 46.04 | [5 empty] | 12.2 | 53.96 |  |  |  | 10 | 50 |  |  |  |  | -7.8 | 17.96 |  |  |  |  | 4.4 | 39.92 | [5 empty] | -5.6 | 21.92 |  |  |  | -4.4 | 24.08 |  |  |  |  | 2.2 | 35.96 |  |  |  |  | -14.4 | 6.08
1995-03-04 | 17:00 | 3.3 | 37.94 | SATURDAY | #N/A | 1990-03-04 | 17:00 | 1.1 | 33.98 |  |  | 2000-03-04 | 17:00 | 9 | 48.2 |  |  | 2004-03-04 | 17:00 | 7.2 | 44.96 | [5 empty] | 12.2 | 53.96 |  |  |  | 10 | 50 |  |  |  |  | -7.8 | 17.96 |  |  |  |  | 3.9 | 39.02 | [5 empty] | -6.1 | 21.02 |  |  |  | -5 | 23 |  |  |  |  | 1.7 | 35.06 |  |  |  |  | -15 | 5
1995-03-04 | 18:00 | 3.3 | 37.94 | SATURDAY | #N/A | 1990-03-04 | 18:00 | 0.6 | 33.08 |  |  | 2000-03-04 | 18:00 | 7 | 44.6 |  |  | 2004-03-04 | 18:00 | 7.2 | 44.96 | [5 empty] | 10.6 | 51.08 |  |  |  | 8 | 46.4 |  |  |  |  | -8.9 | 15.98 |  |  |  |  | 3.3 | 37.94 | [5 empty] | -7.8 | 17.96 |  |  |  | -5 | 23 |  |  |  |  | 0.6 | 33.08 |  |  |  |  | -14.4 | 6.08
1995-03-04 | 19:00 | 3.3 | 37.94 | SATURDAY | #N/A | 1990-03-04 | 19:00 | 0 | 32 |  |  | 2000-03-04 | 19:00 | 7 | 44.6 |  |  | 2004-03-04 | 19:00 | 6.7 | 44.06 | [5 empty] | 10 | 50 |  |  |  | 7 | 44.6 |  |  |  |  | -9.4 | 15.08 |  |  |  |  | 2.8 | 37.04 | [5 empty] | -8.3 | 17.06 |  |  |  | -5 | 23 |  |  |  |  | 0.6 | 33.08 |  |  |  |  | -14.4 | 6.08
1995-03-04 | 20:00 | 2.2 | 35.96 | SATURDAY | #N/A | 1990-03-04 | 20:00 | -0.6 | 30.92 |  |  | 2000-03-04 | 20:00 | 7 | 44.6 |  |  | 2004-03-04 | 20:00 | 6.7 | 44.06 | [5 empty] | 10 | 50 |  |  |  | 6 | 42.8 |  |  |  |  | -10 | 14 |  |  |  |  | 3.7 | 38.66 | [5 empty] | -8.9 | 15.98 |  |  |  | -5.6 | 21.92 |  |  |  |  | 0.6 | 33.08 |  |  |  |  | -13.9 | 6.98
1995-03-04 | 21:00 | 2.2 | 35.96 | SATURDAY | #N/A | 1990-03-04 | 21:00 | -1.1 | 30.02 |  |  | 2000-03-04 | 21:00 | 7 | 44.6 |  |  | 2004-03-04 | 21:00 | 6.7 | 44.06 | [5 empty] | 8.9 | 48.02 |  |  |  | 2 | 35.6 |  |  |  |  | -10.6 | 12.92 |  |  |  |  | 4.7 | 40.46 | [5 empty] | -7.8 | 17.96 |  |  |  | -5.6 | 21.92 |  |  |  |  | 0.6 | 33.08 |  |  |  |  | -12.8 | 8.96
1995-03-04 | 22:00 | 2.2 | 35.96 | SATURDAY | #N/A | 1990-03-04 | 22:00 | -1.7 | 28.94 |  |  | 2000-03-04 | 22:00 | 6 | 42.8 |  |  | 2004-03-04 | 22:00 | 7.2 | 44.96 | [5 empty] | 7.8 | 46.04 |  |  |  | 3 | 37.4 |  |  |  |  | -10.6 | 12.92 |  |  |  |  | 5.6 | 42.08 | [5 empty] | -7.8 | 17.96 |  |  |  | -5.6 | 21.92 |  |  |  |  | 0.6 | 33.08 |  |  |  |  | -11.7 | 10.94
1995-03-04 | 23:00 | 2.2 | 35.96 | SATURDAY | #N/A | 1990-03-04 | 23:00 | -1.7 | 28.94 |  |  | 2000-03-04 | 23:00 | 6 | 42.8 |  |  | 2004-03-04 | 23:00 | 6.7 | 44.06 | [5 empty] | 6.7 | 44.06 |  |  |  | 2 | 35.6 |  |  |  |  | -11.1 | 12.02 |  |  |  |  | 5.6 | 42.08 | [5 empty] | -7.2 | 19.04 |  |  |  | -5.6 | 21.92 |  |  |  |  | 0 | 32 |  |  |  |  | -11.1 | 12.02
1995-03-04 | 24:00 | 1.7 | 35.06 | SATURDAY | #N/A | 1990-03-04 | 24:00 | -1.7 | 28.94 |  |  | 2000-03-04 | 24:00 | 6 | 42.8 |  |  | 2004-03-04 | 24:00 | 6.7 | 44.06 | [5 empty] | 6.1 | 42.98 |  |  |  | 2 | 35.6 |  |  |  |  | -11.7 | 10.94 |  |  |  |  | 5.6 | 42.08 | [5 empty] | -7.8 | 17.96 |  |  |  | -6.1 | 21.02 |  |  |  |  | 0 | 32 |  |  |  |  | -10.6 | 12.92
1995-03-05 | 1:00 | 1.7 | 35.06 | SUNDAY | #N/A | 1990-03-05 | 1:00 | -1.7 | 28.94 |  |  | 2000-03-05 | 1:00 | 5 | 41 |  |  | 2004-03-05 | 1:00 | 6.7 | 44.06 | [5 empty] | 5 | 41 |  |  |  | 1 | 33.8 |  |  |  |  | -11.7 | 10.94 |  |  |  |  | 5.6 | 42.08 | [5 empty] | -9.4 | 15.08 |  |  |  | -7.2 | 19.04 |  |  |  |  | -0.6 | 30.92 |  |  |  |  | -9.4 | 15.08
1995-03-05 | 2:00 | 1.7 | 35.06 | SUNDAY | #N/A | 1990-03-05 | 2:00 | -2.8 | 26.96 |  |  | 2000-03-05 | 2:00 | 6 | 42.8 |  |  | 2004-03-05 | 2:00 | 6.7 | 44.06 | [5 empty] | 5 | 41 |  |  |  | 1 | 33.8 |  |  |  |  | -12.2 | 10.04 |  |  |  |  | 5.8 | 42.44 | [5 empty] | -10.6 | 12.92 |  |  |  | -8.3 | 17.06 |  |  |  |  | -1.7 | 28.94 |  |  |  |  | -8.3 | 17.06
1995-03-05 | 3:00 | 1.1 | 33.98 | SUNDAY | #N/A | 1990-03-05 | 3:00 | -3.3 | 26.06 |  |  | 2000-03-05 | 3:00 | 5 | 41 |  |  | 2004-03-05 | 3:00 | 6.7 | 44.06 | [5 empty] | 4.4 | 39.92 |  |  |  | 0 | 32 |  |  |  |  | -12.8 | 8.96 |  |  |  |  | 5.9 | 42.62 | [5 empty] | -9.4 | 15.08 |  |  |  | -8.9 | 15.98 |  |  |  |  | -2.8 | 26.96 |  |  |  |  | -7.8 | 17.96
1995-03-05 | 4:00 | 0.6 | 33.08 | SUNDAY | #N/A | 1990-03-05 | 4:00 | -3.9 | 24.98 |  |  | 2000-03-05 | 4:00 | 5 | 41 |  |  | 2004-03-05 | 4:00 | 6.7 | 44.06 | [5 empty] | 3.3 | 37.94 |  |  |  | 0 | 32 |  |  |  |  | -13.3 | 8.06 |  |  |  |  | 6.1 | 42.98 | [5 empty] | -8.9 | 15.98 |  |  |  | -10 | 14 |  |  |  |  | -1.7 | 28.94 |  |  |  |  | -6.7 | 19.94
1995-03-05 | 5:00 | 0.6 | 33.08 | SUNDAY | #N/A | 1990-03-05 | 5:00 | -3.9 | 24.98 |  |  | 2000-03-05 | 5:00 | 5 | 41 |  |  | 2004-03-05 | 5:00 | 6.7 | 44.06 | [5 empty] | 3.3 | 37.94 |  |  |  | -1 | 30.2 |  |  |  |  | -13.3 | 8.06 |  |  |  |  | 6.1 | 42.98 | [5 empty] | -8.9 | 15.98 |  |  |  | -10.6 | 12.92 |  |  |  |  | -1.1 | 30.02 |  |  |  |  | -6.1 | 21.02
1995-03-05 | 6:00 | 0.6 | 33.08 | SUNDAY | #N/A | 1990-03-05 | 6:00 | -3.3 | 26.06 |  |  | 2000-03-05 | 6:00 | 6 | 42.8 |  |  | 2004-03-05 | 6:00 | 6.7 | 44.06 | [5 empty] | 2.8 | 37.04 |  |  |  | -2 | 28.4 |  |  |  |  | -13.3 | 8.06 |  |  |  |  | 6.1 | 42.98 | [5 empty] | -9.4 | 15.08 |  |  |  | -11.1 | 12.02 |  |  |  |  | -0.6 | 30.92 |  |  |  |  | -6.1 | 21.02
1995-03-05 | 7:00 | 1.1 | 33.98 | SUNDAY | #N/A | 1990-03-05 | 7:00 | -3.3 | 26.06 |  |  | 2000-03-05 | 7:00 | 6 | 42.8 |  |  | 2004-03-05 | 7:00 | 6.7 | 44.06 | [5 empty] | 3.3 | 37.94 |  |  |  | -2 | 28.4 |  |  |  |  | -12.8 | 8.96 |  |  |  |  | 6.1 | 42.98 | [5 empty] | -8.9 | 15.98 |  |  |  | -11.7 | 10.94 |  |  |  |  | -0.6 | 30.92 |  |  |  |  | -6.7 | 19.94
1995-03-05 | 8:00 | 1.7 | 35.06 | SUNDAY | #N/A | 1990-03-05 | 8:00 | -2.8 | 26.96 |  |  | 2000-03-05 | 8:00 | 6 | 42.8 |  |  | 2004-03-05 | 8:00 | 6.7 | 44.06 | [5 empty] | 3.9 | 39.02 |  |  |  | 6 | 42.8 |  |  |  |  | -12.8 | 8.96 |  |  |  |  | 6.7 | 44.06 | [5 empty] | -10 | 14 |  |  |  | -10 | 14 |  |  |  |  | 0 | 32 |  |  |  |  | -6.7 | 19.94
1995-03-05 | 9:00 | 2.2 | 35.96 | SUNDAY | #N/A | 1990-03-05 | 9:00 | -2.8 | 26.96 |  |  | 2000-03-05 | 9:00 | 7 | 44.6 |  |  | 2004-03-05 | 9:00 | 6.1 | 42.98 | [5 empty] | 4.4 | 39.92 |  |  |  | 8 | 46.4 |  |  |  |  | -11.1 | 12.02 |  |  |  |  | 7.2 | 44.96 | [5 empty] | -7.8 | 17.96 |  |  |  | -8.3 | 17.06 |  |  |  |  | 1.1 | 33.98 |  |  |  |  | -3.9 | 24.98
1995-03-05 | 10:00 | 2.8 | 37.04 | SUNDAY | #N/A | 1990-03-05 | 10:00 | -2.2 | 28.04 |  |  | 2000-03-05 | 10:00 | 8 | 46.4 |  |  | 2004-03-05 | 10:00 | 6.1 | 42.98 | [5 empty] | 5.6 | 42.08 |  |  |  | 8 | 46.4 |  |  |  |  | -10 | 14 |  |  |  |  | 7.8 | 46.04 | [5 empty] | -5.6 | 21.92 |  |  |  | -7.2 | 19.04 |  |  |  |  | 1.1 | 33.98 |  |  |  |  | -1.1 | 30.02
1995-03-05 | 11:00 | 3.9 | 39.02 | SUNDAY | #N/A | 1990-03-05 | 11:00 | -1.7 | 28.94 |  |  | 2000-03-05 | 11:00 | 9 | 48.2 |  |  | 2004-03-05 | 11:00 | 6.7 | 44.06 | [5 empty] | 6.7 | 44.06 |  |  |  | 9 | 48.2 |  |  |  |  | -8.3 | 17.06 |  |  |  |  | 10.6 | 51.08 | [5 empty] | -5 | 23 |  |  |  | -6.1 | 21.02 |  |  |  |  | 2.2 | 35.96 |  |  |  |  | 0 | 32
1995-03-05 | 12:00 | 5 | 41 | SUNDAY | #N/A | 1990-03-05 | 12:00 | 0 | 32 |  |  | 2000-03-05 | 12:00 | 10 | 50 |  |  | 2004-03-05 | 12:00 | 6.7 | 44.06 | [5 empty] | 7.2 | 44.96 |  |  |  | 8 | 46.4 |  |  |  |  | -7.2 | 19.04 |  |  |  |  | 13.3 | 55.94 | [5 empty] | -4.4 | 24.08 |  |  |  | -5.6 | 21.92 |  |  |  |  | 2.2 | 35.96 |  |  |  |  | 0.6 | 33.08
1995-03-05 | 13:00 | 5.6 | 42.08 | SUNDAY | #N/A | 1990-03-05 | 13:00 | 0.6 | 33.08 |  |  | 2000-03-05 | 13:00 | 9 | 48.2 |  |  | 2004-03-05 | 13:00 | 6.7 | 44.06 | [5 empty] | 8.9 | 48.02 |  |  |  | 8 | 46.4 |  |  |  |  | -6.1 | 21.02 |  |  |  |  | 16.1 | 60.98 | [5 empty] | -4.4 | 24.08 |  |  |  | -4.4 | 24.08 |  |  |  |  | 3.9 | 39.02 |  |  |  |  | 1.1 | 33.98
1995-03-05 | 14:00 | 6.1 | 42.98 | SUNDAY | #N/A | 1990-03-05 | 14:00 | 1.7 | 35.06 |  |  | 2000-03-05 | 14:00 | 9 | 48.2 |  |  | 2004-03-05 | 14:00 | 6.7 | 44.06 | [5 empty] | 8.9 | 48.02 |  |  |  | 8 | 46.4 |  |  |  |  | -5.6 | 21.92 |  |  |  |  | 16.5 | 61.7 | [5 empty] | -4.4 | 24.08 |  |  |  | -4.4 | 24.08 |  |  |  |  | 3.9 | 39.02 |  |  |  |  | 1.1 | 33.98
1995-03-05 | 15:00 | 6.7 | 44.06 | SUNDAY | #N/A | 1990-03-05 | 15:00 | 1.7 | 35.06 |  |  | 2000-03-05 | 15:00 | 9 | 48.2 |  |  | 2004-03-05 | 15:00 | 7.2 | 44.96 | [5 empty] | 10 | 50 |  |  |  | 8 | 46.4 |  |  |  |  | -5 | 23 |  |  |  |  | 16.8 | 62.24 | [5 empty] | -2.8 | 26.96 |  |  |  | -3.9 | 24.98 |  |  |  |  | 2.2 | 35.96 |  |  |  |  | 1.1 | 33.98
1995-03-05 | 16:00 | 6.7 | 44.06 | SUNDAY | #N/A | 1990-03-05 | 16:00 | 1.1 | 33.98 |  |  | 2000-03-05 | 16:00 | 8 | 46.4 |  |  | 2004-03-05 | 16:00 | 7.2 | 44.96 | [5 empty] | 10.6 | 51.08 |  |  |  | 7 | 44.6 |  |  |  |  | -4.4 | 24.08 |  |  |  |  | 17.2 | 62.96 | [5 empty] | -2.8 | 26.96 |  |  |  | -5 | 23 |  |  |  |  | 2.2 | 35.96 |  |  |  |  | 0.6 | 33.08
1995-03-05 | 17:00 | 6.1 | 42.98 | SUNDAY | #N/A | 1990-03-05 | 17:00 | 1.1 | 33.98 |  |  | 2000-03-05 | 17:00 | 8 | 46.4 |  |  | 2004-03-05 | 17:00 | 6.7 | 44.06 | [5 empty] | 10 | 50 |  |  |  | 7 | 44.6 |  |  |  |  | -5 | 23 |  |  |  |  | 15.7 | 60.26 | [5 empty] | -4.4 | 24.08 |  |  |  | -5 | 23 |  |  |  |  | 1.7 | 35.06 |  |  |  |  | -0.6 | 30.92
1995-03-05 | 18:00 | 5.6 | 42.08 | SUNDAY | #N/A | 1990-03-05 | 18:00 | 1.1 | 33.98 |  |  | 2000-03-05 | 18:00 | 7 | 44.6 |  |  | 2004-03-05 | 18:00 | 6.7 | 44.06 | [5 empty] | 8.9 | 48.02 |  |  |  | 7 | 44.6 |  |  |  |  | -5 | 23 |  |  |  |  | 14.3 | 57.74 | [5 empty] | -6.1 | 21.02 |  |  |  | -6.1 | 21.02 |  |  |  |  | 0 | 32 |  |  |  |  | -3.3 | 26.06
1995-03-05 | 19:00 | 6.1 | 42.98 | SUNDAY | #N/A | 1990-03-05 | 19:00 | 1.1 | 33.98 |  |  | 2000-03-05 | 19:00 | 5 | 41 |  |  | 2004-03-05 | 19:00 | 6.7 | 44.06 | [5 empty] | 7.2 | 44.96 |  |  |  | 6 | 42.8 |  |  |  |  | -5.6 | 21.92 |  |  |  |  | 12.8 | 55.04 | [5 empty] | -7.8 | 17.96 |  |  |  | -7.2 | 19.04 |  |  |  |  | -1.7 | 28.94 |  |  |  |  | -3.9 | 24.98
1995-03-05 | 20:00 | 6.1 | 42.98 | SUNDAY | #N/A | 1990-03-05 | 20:00 | 1.7 | 35.06 |  |  | 2000-03-05 | 20:00 | 6 | 42.8 |  |  | 2004-03-05 | 20:00 | 7.2 | 44.96 | [5 empty] | 6.1 | 42.98 |  |  |  | 6 | 42.8 |  |  |  |  | -5 | 23 |  |  |  |  | 11.5 | 52.7 | [5 empty] | -8.9 | 15.98 |  |  |  | -7.8 | 17.96 |  |  |  |  | -2.8 | 26.96 |  |  |  |  | -6.1 | 21.02
1995-03-05 | 21:00 | 5.6 | 42.08 | SUNDAY | #N/A | 1990-03-05 | 21:00 | 1.1 | 33.98 |  |  | 2000-03-05 | 21:00 | 6 | 42.8 |  |  | 2004-03-05 | 21:00 | 7.2 | 44.96 | [5 empty] | 2.8 | 37.04 |  |  |  | 6 | 42.8 |  |  |  |  | -5 | 23 |  |  |  |  | 10.2 | 50.36 | [5 empty] | -9.4 | 15.08 |  |  |  | -8.9 | 15.98 |  |  |  |  | -3.3 | 26.06 |  |  |  |  | -7.2 | 19.04
1995-03-05 | 22:00 | 4.4 | 39.92 | SUNDAY | #N/A | 1990-03-05 | 22:00 | 0.6 | 33.08 |  |  | 2000-03-05 | 22:00 | 5 | 41 |  |  | 2004-03-05 | 22:00 | 6.7 | 44.06 | [5 empty] | 0.6 | 33.08 |  |  |  | 6 | 42.8 |  |  |  |  | -5 | 23 |  |  |  |  | 8.9 | 48.02 | [5 empty] | -8.9 | 15.98 |  |  |  | -8.9 | 15.98 |  |  |  |  | -2.2 | 28.04 |  |  |  |  | -7.8 | 17.96
1995-03-05 | 23:00 | 3.9 | 39.02 | SUNDAY | #N/A | 1990-03-05 | 23:00 | 0.6 | 33.08 |  |  | 2000-03-05 | 23:00 | 5 | 41 |  |  | 2004-03-05 | 23:00 | 6.7 | 44.06 | [5 empty] | 1.7 | 35.06 |  |  |  | 6 | 42.8 |  |  |  |  | -5 | 23 |  |  |  |  | 7 | 44.6 | [5 empty] | -8.9 | 15.98 |  |  |  | -9.4 | 15.08 |  |  |  |  | -1.7 | 28.94 |  |  |  |  | -9.4 | 15.08
1995-03-05 | 24:00 | 3.3 | 37.94 | SUNDAY | #N/A | 1990-03-05 | 24:00 | 0.6 | 33.08 |  |  | 2000-03-05 | 24:00 | 5 | 41 |  |  | 2004-03-05 | 24:00 | 6.7 | 44.06 | [5 empty] | 0 | 32 |  |  |  | 5 | 41 |  |  |  |  | -4.4 | 24.08 |  |  |  |  | 5.2 | 41.36 | [5 empty] | -9.4 | 15.08 |  |  |  | -10 | 14 |  |  |  |  | -2.2 | 28.04 |  |  |  |  | -10 | 14
1995-03-06 | 1:00 | 3.3 | 37.94 | WEEKDAY | #N/A | 1990-03-06 | 1:00 | 0 | 32 |  |  | 2000-03-06 | 1:00 | 5 | 41 |  |  | 2004-03-06 | 1:00 | 7.2 | 44.96 | [5 empty] | -0.6 | 30.92 |  |  |  | 5 | 41 |  |  |  |  | -3.9 | 24.98 |  |  |  |  | 3.3 | 37.94 | [5 empty] | -9.4 | 15.08 |  |  |  | -10.6 | 12.92 |  |  |  |  | -2.8 | 26.96 |  |  |  |  | -11.7 | 10.94
1995-03-06 | 2:00 | 3.3 | 37.94 | WEEKDAY | #N/A | 1990-03-06 | 2:00 | 0 | 32 |  |  | 2000-03-06 | 2:00 | 5 | 41 |  |  | 2004-03-06 | 2:00 | 7.2 | 44.96 | [5 empty] | -1.1 | 30.02 |  |  |  | 4 | 39.2 |  |  |  |  | -3.9 | 24.98 |  |  |  |  | 3.1 | 37.58 | [5 empty] | -9.4 | 15.08 |  |  |  | -10.6 | 12.92 |  |  |  |  | -2.8 | 26.96 |  |  |  |  | -13.3 | 8.06
1995-03-06 | 3:00 | 3.3 | 37.94 | WEEKDAY | #N/A | 1990-03-06 | 3:00 | 0 | 32 |  |  | 2000-03-06 | 3:00 | 4 | 39.2 |  |  | 2004-03-06 | 3:00 | 8.3 | 46.94 | [5 empty] | -1.7 | 28.94 |  |  |  | 2 | 35.6 |  |  |  |  | -3.3 | 26.06 |  |  |  |  | 3 | 37.4 | [5 empty] | -10 | 14 |  |  |  | -10.6 | 12.92 |  |  |  |  | -3.3 | 26.06 |  |  |  |  | -13.3 | 8.06
1995-03-06 | 4:00 | 3.3 | 37.94 | WEEKDAY | #N/A | 1990-03-06 | 4:00 | 0 | 32 |  |  | 2000-03-06 | 4:00 | 3 | 37.4 |  |  | 2004-03-06 | 4:00 | 8.3 | 46.94 | [5 empty] | -1.7 | 28.94 |  |  |  | 0 | 32 |  |  |  |  | -3.9 | 24.98 |  |  |  |  | 2.8 | 37.04 | [5 empty] | -10 | 14 |  |  |  | -11.1 | 12.02 |  |  |  |  | -3.9 | 24.98 |  |  |  |  | -14.4 | 6.08
1995-03-06 | 5:00 | 3.3 | 37.94 | WEEKDAY | #N/A | 1990-03-06 | 5:00 | 0 | 32 |  |  | 2000-03-06 | 5:00 | 2 | 35.6 |  |  | 2004-03-06 | 5:00 | 8.9 | 48.02 | [5 empty] | -1.1 | 30.02 |  |  |  | -2 | 28.4 |  |  |  |  | -3.9 | 24.98 |  |  |  |  | 2.4 | 36.32 | [5 empty] | -10.6 | 12.92 |  |  |  | -11.1 | 12.02 |  |  |  |  | -3.9 | 24.98 |  |  |  |  | -14.4 | 6.08
1995-03-06 | 6:00 | 3.9 | 39.02 | WEEKDAY | #N/A | 1990-03-06 | 6:00 | 0 | 32 |  |  | 2000-03-06 | 6:00 | 2 | 35.6 |  |  | 2004-03-06 | 6:00 | 8.3 | 46.94 | [5 empty] | -2.2 | 28.04 |  |  |  | -3 | 26.6 |  |  |  |  | -2.8 | 26.96 |  |  |  |  | 2.1 | 35.78 | [5 empty] | -11.1 | 12.02 |  |  |  | -11.1 | 12.02 |  |  |  |  | -3.9 | 24.98 |  |  |  |  | -16.1 | 3.02
1995-03-06 | 7:00 | 5 | 41 | WEEKDAY | #N/A | 1990-03-06 | 7:00 | 0 | 32 |  |  | 2000-03-06 | 7:00 | 2 | 35.6 |  |  | 2004-03-06 | 7:00 | 8.3 | 46.94 | [5 empty] | -1.7 | 28.94 |  |  |  | -3 | 26.6 |  |  |  |  | -1.7 | 28.94 |  |  |  |  | 1.7 | 35.06 | [5 empty] | -12.8 | 8.96 |  |  |  | -11.1 | 12.02 |  |  |  |  | -3.3 | 26.06 |  |  |  |  | -17.2 | 1.04
1995-03-06 | 8:00 | 5.6 | 42.08 | WEEKDAY | #N/A | 1990-03-06 | 8:00 | 0 | 32 |  |  | 2000-03-06 | 8:00 | 4 | 39.2 |  |  | 2004-03-06 | 8:00 | 10 | 50 | [5 empty] | 5.6 | 42.08 |  |  |  | 2 | 35.6 |  |  |  |  | -0.6 | 30.92 |  |  |  |  | 2.1 | 35.78 | [5 empty] | -10 | 14 |  |  |  | -9.4 | 15.08 |  |  |  |  | -3.3 | 26.06 |  |  |  |  | -15 | 5
1995-03-06 | 9:00 | 7.2 | 44.96 | WEEKDAY | #N/A | 1990-03-06 | 9:00 | -0.6 | 30.92 |  |  | 2000-03-06 | 9:00 | 6 | 42.8 |  |  | 2004-03-06 | 9:00 | 11.1 | 51.98 | [5 empty] | 8.9 | 48.02 |  |  |  | 6 | 42.8 |  |  |  |  | 0.6 | 33.08 |  |  |  |  | 2.4 | 36.32 | [5 empty] | -8.9 | 15.98 |  |  |  | -8.3 | 17.06 |  |  |  |  | -2.2 | 28.04 |  |  |  |  | -13.3 | 8.06
1995-03-06 | 10:00 | 7.8 | 46.04 | WEEKDAY | #N/A | 1990-03-06 | 10:00 | -0.6 | 30.92 |  |  | 2000-03-06 | 10:00 | 6 | 42.8 |  |  | 2004-03-06 | 10:00 | 11.7 | 53.06 | [5 empty] | 10.6 | 51.08 |  |  |  | 7 | 44.6 |  |  |  |  | 2.8 | 37.04 |  |  |  |  | 2.8 | 37.04 | [5 empty] | -7.8 | 17.96 |  |  |  | -7.2 | 19.04 |  |  |  |  | -1.7 | 28.94 |  |  |  |  | -11.1 | 12.02
1995-03-06 | 11:00 | 7.8 | 46.04 | WEEKDAY | #N/A | 1990-03-06 | 11:00 | -1.1 | 30.02 |  |  | 2000-03-06 | 11:00 | 8 | 46.4 |  |  | 2004-03-06 | 11:00 | 10.6 | 51.08 | [5 empty] | 11.7 | 53.06 |  |  |  | 7 | 44.6 |  |  |  |  | 5 | 41 |  |  |  |  | 3.3 | 37.94 | [5 empty] | -7.2 | 19.04 |  |  |  | -6.7 | 19.94 |  |  |  |  | -0.6 | 30.92 |  |  |  |  | -10 | 14
1995-03-06 | 12:00 | 10 | 50 | WEEKDAY | #N/A | 1990-03-06 | 12:00 | -2.2 | 28.04 |  |  | 2000-03-06 | 12:00 | 9 | 48.2 |  |  | 2004-03-06 | 12:00 | 10 | 50 | [5 empty] | 11.7 | 53.06 |  |  |  | 9 | 48.2 |  |  |  |  | 7.2 | 44.96 |  |  |  |  | 3.9 | 39.02 | [5 empty] | -5.6 | 21.92 |  |  |  | -6.7 | 19.94 |  |  |  |  | 0 | 32 |  |  |  |  | -7.8 | 17.96
1995-03-06 | 13:00 | 10.6 | 51.08 | WEEKDAY | #N/A | 1990-03-06 | 13:00 | -2.8 | 26.96 |  |  | 2000-03-06 | 13:00 | 10 | 50 |  |  | 2004-03-06 | 13:00 | 11.7 | 53.06 | [5 empty] | 11.7 | 53.06 |  |  |  | 10 | 50 |  |  |  |  | 8.9 | 48.02 |  |  |  |  | 4.4 | 39.92 | [5 empty] | -4.4 | 24.08 |  |  |  | -6.7 | 19.94 |  |  |  |  | 1.7 | 35.06 |  |  |  |  | -6.7 | 19.94
1995-03-06 | 14:00 | 11.7 | 53.06 | WEEKDAY | #N/A | 1990-03-06 | 14:00 | -2.8 | 26.96 |  |  | 2000-03-06 | 14:00 | 11 | 51.8 |  |  | 2004-03-06 | 14:00 | 13.3 | 55.94 | [5 empty] | 12.8 | 55.04 |  |  |  | 10 | 50 |  |  |  |  | 10.6 | 51.08 |  |  |  |  | 3.9 | 39.02 | [5 empty] | -5 | 23 |  |  |  | -6.7 | 19.94 |  |  |  |  | 1.1 | 33.98 |  |  |  |  | -6.1 | 21.02
1995-03-06 | 15:00 | 12.2 | 53.96 | WEEKDAY | #N/A | 1990-03-06 | 15:00 | -2.2 | 28.04 |  |  | 2000-03-06 | 15:00 | 11 | 51.8 |  |  | 2004-03-06 | 15:00 | 15 | 59 | [5 empty] | 11.7 | 53.06 |  |  |  | 11 | 51.8 |  |  |  |  | 11.7 | 53.06 |  |  |  |  | 3.3 | 37.94 | [5 empty] | -5.6 | 21.92 |  |  |  | -6.7 | 19.94 |  |  |  |  | 2.2 | 35.96 |  |  |  |  | -5.6 | 21.92
1995-03-06 | 16:00 | 11.1 | 51.98 | WEEKDAY | #N/A | 1990-03-06 | 16:00 | -1.7 | 28.94 |  |  | 2000-03-06 | 16:00 | 11 | 51.8 |  |  | 2004-03-06 | 16:00 | 15.6 | 60.08 | [5 empty] | 11.1 | 51.98 |  |  |  | 10 | 50 |  |  |  |  | 12.2 | 53.96 |  |  |  |  | 2.8 | 37.04 | [5 empty] | -6.1 | 21.02 |  |  |  | -6.7 | 19.94 |  |  |  |  | 0.6 | 33.08 |  |  |  |  | -4.4 | 24.08
1995-03-06 | 17:00 | 12.8 | 55.04 | WEEKDAY | #N/A | 1990-03-06 | 17:00 | -1.1 | 30.02 |  |  | 2000-03-06 | 17:00 | 11 | 51.8 |  |  | 2004-03-06 | 17:00 | 15 | 59 | [5 empty] | 9.4 | 48.92 |  |  |  | 9 | 48.2 |  |  |  |  | 11.7 | 53.06 |  |  |  |  | 1.7 | 35.06 | [5 empty] | -6.7 | 19.94 |  |  |  | -7.2 | 19.04 |  |  |  |  | 0.6 | 33.08 |  |  |  |  | -4.4 | 24.08
1995-03-06 | 18:00 | 9.4 | 48.92 | WEEKDAY | #N/A | 1990-03-06 | 18:00 | -1.7 | 28.94 |  |  | 2000-03-06 | 18:00 | 10 | 50 |  |  | 2004-03-06 | 18:00 | 13.9 | 57.02 | [5 empty] | 9.4 | 48.92 |  |  |  | 7 | 44.6 |  |  |  |  | 8.3 | 46.94 |  |  |  |  | 0.5 | 32.9 | [5 empty] | -8.3 | 17.06 |  |  |  | -8.3 | 17.06 |  |  |  |  | 0 | 32 |  |  |  |  | -6.1 | 21.02
1995-03-06 | 19:00 | 10 | 50 | WEEKDAY | #N/A | 1990-03-06 | 19:00 | -2.2 | 28.04 |  |  | 2000-03-06 | 19:00 | 7 | 44.6 |  |  | 2004-03-06 | 19:00 | 15 | 59 | [5 empty] | 9.4 | 48.92 |  |  |  | 6 | 42.8 |  |  |  |  | 3.9 | 39.02 |  |  |  |  | -0.6 | 30.92 | [5 empty] | -10 | 14 |  |  |  | -9.4 | 15.08 |  |  |  |  | -2.8 | 26.96 |  |  |  |  | -7.2 | 19.04
1995-03-06 | 20:00 | 10.6 | 51.08 | WEEKDAY | #N/A | 1990-03-06 | 20:00 | -2.2 | 28.04 |  |  | 2000-03-06 | 20:00 | 7 | 44.6 |  |  | 2004-03-06 | 20:00 | 11.1 | 51.98 | [5 empty] | 8.9 | 48.02 |  |  |  | 3 | 37.4 |  |  |  |  | 2.2 | 35.96 |  |  |  |  | -1.5 | 29.3 | [5 empty] | -10 | 14 |  |  |  | -10 | 14 |  |  |  |  | -3.3 | 26.06 |  |  |  |  | -8.9 | 15.98
1995-03-06 | 21:00 | 10 | 50 | WEEKDAY | #N/A | 1990-03-06 | 21:00 | -2.8 | 26.96 |  |  | 2000-03-06 | 21:00 | 6 | 42.8 |  |  | 2004-03-06 | 21:00 | 10 | 50 | [5 empty] | 8.9 | 48.02 |  |  |  | 0 | 32 |  |  |  |  | 2.8 | 37.04 |  |  |  |  | -2.4 | 27.68 | [5 empty] | -11.1 | 12.02 |  |  |  | -10.6 | 12.92 |  |  |  |  | -4.4 | 24.08 |  |  |  |  | -10 | 14
1995-03-06 | 22:00 | 9.4 | 48.92 | WEEKDAY | #N/A | 1990-03-06 | 22:00 | -3.3 | 26.06 |  |  | 2000-03-06 | 22:00 | 5 | 41 |  |  | 2004-03-06 | 22:00 | 10 | 50 | [5 empty] | 9.4 | 48.92 |  |  |  | 0 | 32 |  |  |  |  | 2.2 | 35.96 |  |  |  |  | -3.3 | 26.06 | [5 empty] | -12.2 | 10.04 |  |  |  | -11.1 | 12.02 |  |  |  |  | -4.4 | 24.08 |  |  |  |  | -11.1 | 12.02
1995-03-06 | 23:00 | 7.8 | 46.04 | WEEKDAY | #N/A | 1990-03-06 | 23:00 | -3.9 | 24.98 |  |  | 2000-03-06 | 23:00 | 5 | 41 |  |  | 2004-03-06 | 23:00 | 8.9 | 48.02 | [5 empty] | 9.4 | 48.92 |  |  |  | -2 | 28.4 |  |  |  |  | 2.2 | 35.96 |  |  |  |  | -3.3 | 26.06 | [5 empty] | -12.8 | 8.96 |  |  |  | -11.1 | 12.02 |  |  |  |  | -5 | 23 |  |  |  |  | -11.7 | 10.94
1995-03-06 | 24:00 | 5 | 41 | WEEKDAY | #N/A | 1990-03-06 | 24:00 | -5 | 23 |  |  | 2000-03-06 | 24:00 | 4 | 39.2 |  |  | 2004-03-06 | 24:00 | 7.8 | 46.04 | [5 empty] | 9.4 | 48.92 |  |  |  | -2 | 28.4 |  |  |  |  | 1.7 | 35.06 |  |  |  |  | -3.3 | 26.06 | [5 empty] | -13.3 | 8.06 |  |  |  | -11.7 | 10.94 |  |  |  |  | -5 | 23 |  |  |  |  | -11.7 | 10.94
1995-03-07 | 1:00 | 5 | 41 | WEEKDAY | #N/A | 1990-03-07 | 1:00 | -6.7 | 19.94 |  |  | 2000-03-07 | 1:00 | 3 | 37.4 |  |  | 2004-03-07 | 1:00 | 6.7 | 44.06 | [5 empty] | 10 | 50 |  |  |  | -4 | 24.8 |  |  |  |  | 1.7 | 35.06 |  |  |  |  | -3.3 | 26.06 | [5 empty] | -13.9 | 6.98 |  |  |  | -12.2 | 10.04 |  |  |  |  | -5.6 | 21.92 |  |  |  |  | -12.2 | 10.04
1995-03-07 | 2:00 | 5 | 41 | WEEKDAY | #N/A | 1990-03-07 | 2:00 | -7.8 | 17.96 |  |  | 2000-03-07 | 2:00 | 0 | 32 |  |  | 2004-03-07 | 2:00 | 6.7 | 44.06 | [5 empty] | 10 | 50 |  |  |  | -4.8 | 23.36 |  |  |  |  | 0 | 32 |  |  |  |  | -2.9 | 26.78 | [5 empty] | -14.4 | 6.08 |  |  |  | -12.8 | 8.96 |  |  |  |  | -6.7 | 19.94 |  |  |  |  | -12.2 | 10.04
1995-03-07 | 3:00 | 5 | 41 | WEEKDAY | #N/A | 1990-03-07 | 3:00 | -8.3 | 17.06 |  |  | 2000-03-07 | 3:00 | -0.4 | 31.28 |  |  | 2004-03-07 | 3:00 | 6.7 | 44.06 | [5 empty] | 10 | 50 |  |  |  | -5.5 | 22.1 |  |  |  |  | -1.1 | 30.02 |  |  |  |  | -2.6 | 27.32 | [5 empty] | -14.4 | 6.08 |  |  |  | -12.8 | 8.96 |  |  |  |  | -7.8 | 17.96 |  |  |  |  | -15 | 5
1995-03-07 | 4:00 | 4.4 | 39.92 | WEEKDAY | #N/A | 1990-03-07 | 4:00 | -9.4 | 15.08 |  |  | 2000-03-07 | 4:00 | -1 | 30.2 |  |  | 2004-03-07 | 4:00 | 6.1 | 42.98 | [5 empty] | 10 | 50 |  |  |  | -6 | 21.2 |  |  |  |  | -1.7 | 28.94 |  |  |  |  | -2.2 | 28.04 | [5 empty] | -15.6 | 3.92 |  |  |  | -12.8 | 8.96 |  |  |  |  | -8.3 | 17.06 |  |  |  |  | -17.8 | -0.04
1995-03-07 | 5:00 | 4.4 | 39.92 | WEEKDAY | #N/A | 1990-03-07 | 5:00 | -10 | 14 |  |  | 2000-03-07 | 5:00 | -2 | 28.4 |  |  | 2004-03-07 | 5:00 | 5.6 | 42.08 | [5 empty] | 10 | 50 |  |  |  | -4 | 24.8 |  |  |  |  | -2.2 | 28.04 |  |  |  |  | -2.4 | 27.68 | [5 empty] | -16.1 | 3.02 |  |  |  | -13.3 | 8.06 |  |  |  |  | -9.4 | 15.08 |  |  |  |  | -17.2 | 1.04
1995-03-07 | 6:00 | 3.9 | 39.02 | WEEKDAY | #N/A | 1990-03-07 | 6:00 | -10 | 14 |  |  | 2000-03-07 | 6:00 | -1.7 | 28.94 |  |  | 2004-03-07 | 6:00 | 5 | 41 | [5 empty] | 9.4 | 48.92 |  |  |  | -4.8 | 23.36 |  |  |  |  | -2.8 | 26.96 |  |  |  |  | -2.6 | 27.32 | [5 empty] | -16.7 | 1.94 |  |  |  | -13.3 | 8.06 |  |  |  |  | -10 | 14 |  |  |  |  | -16.1 | 3.02
1995-03-07 | 7:00 | 4.4 | 39.92 | WEEKDAY | #N/A | 1990-03-07 | 7:00 | -10 | 14 |  |  | 2000-03-07 | 7:00 | -1 | 30.2 |  |  | 2004-03-07 | 7:00 | 5 | 41 | [5 empty] | 8.9 | 48.02 |  |  |  | -5 | 23 |  |  |  |  | -2.8 | 26.96 |  |  |  |  | -2.8 | 26.96 | [5 empty] | -16.7 | 1.94 |  |  |  | -13.3 | 8.06 |  |  |  |  | -10.6 | 12.92 |  |  |  |  | -11.1 | 12.02
1995-03-07 | 8:00 | 5 | 41 | WEEKDAY | #N/A | 1990-03-07 | 8:00 | -8.9 | 15.98 |  |  | 2000-03-07 | 8:00 | 3 | 37.4 |  |  | 2004-03-07 | 8:00 | 5 | 41 | [5 empty] | 10 | 50 |  |  |  | -1 | 30.2 |  |  |  |  | -2.8 | 26.96 |  |  |  |  | -0.9 | 30.38 | [5 empty] | -12.2 | 10.04 |  |  |  | -11.1 | 12.02 |  |  |  |  | -11.1 | 12.02 |  |  |  |  | -10 | 14
1995-03-07 | 9:00 | 6.1 | 42.98 | WEEKDAY | #N/A | 1990-03-07 | 9:00 | -7.2 | 19.04 |  |  | 2000-03-07 | 9:00 | 7 | 44.6 |  |  | 2004-03-07 | 9:00 | 6.1 | 42.98 | [5 empty] | 13.3 | 55.94 |  |  |  | 1 | 33.8 |  |  |  |  | -2.2 | 28.04 |  |  |  |  | 0.9 | 33.62 | [5 empty] | -10 | 14 |  |  |  | -9.4 | 15.08 |  |  |  |  | -11.1 | 12.02 |  |  |  |  | -6.7 | 19.94
1995-03-07 | 10:00 | 7.8 | 46.04 | WEEKDAY | #N/A | 1990-03-07 | 10:00 | -5.6 | 21.92 |  |  | 2000-03-07 | 10:00 | 9 | 48.2 |  |  | 2004-03-07 | 10:00 | 7.8 | 46.04 | [5 empty] | 13.9 | 57.02 |  |  |  | 7 | 44.6 |  |  |  |  | -1.7 | 28.94 |  |  |  |  | 2.8 | 37.04 | [5 empty] | -7.8 | 17.96 |  |  |  | -7.2 | 19.04 |  |  |  |  | -11.7 | 10.94 |  |  |  |  | -0.6 | 30.92
1995-03-07 | 11:00 | 11.1 | 51.98 | WEEKDAY | #N/A | 1990-03-07 | 11:00 | -5 | 23 |  |  | 2000-03-07 | 11:00 | 12 | 53.6 |  |  | 2004-03-07 | 11:00 | 7.8 | 46.04 | [5 empty] | 13.3 | 55.94 |  |  |  | 9.5 | 49.1 |  |  |  |  | -1.1 | 30.02 |  |  |  |  | 2.8 | 37.04 | [5 empty] | -6.1 | 21.02 |  |  |  | -6.1 | 21.02 |  |  |  |  | -11.7 | 10.94 |  |  |  |  | 1.7 | 35.06
1995-03-07 | 12:00 | 10.6 | 51.08 | WEEKDAY | #N/A | 1990-03-07 | 12:00 | -3.9 | 24.98 |  |  | 2000-03-07 | 12:00 | 14 | 57.2 |  |  | 2004-03-07 | 12:00 | 8.3 | 46.94 | [5 empty] | 13.3 | 55.94 |  |  |  | 12 | 53.6 |  |  |  |  | 1.1 | 33.98 |  |  |  |  | 2.8 | 37.04 | [5 empty] | -5 | 23 |  |  |  | -4.4 | 24.08 |  |  |  |  | -12.8 | 8.96 |  |  |  |  | 2.8 | 37.04
1995-03-07 | 13:00 | 10 | 50 | WEEKDAY | #N/A | 1990-03-07 | 13:00 | -2.8 | 26.96 |  |  | 2000-03-07 | 13:00 | 15 | 59 |  |  | 2004-03-07 | 13:00 | 9.4 | 48.92 | [5 empty] | 12.8 | 55.04 |  |  |  | 15 | 59 |  |  |  |  | 2.2 | 35.96 |  |  |  |  | 2.8 | 37.04 | [5 empty] | -3.3 | 26.06 |  |  |  | -3.3 | 26.06 |  |  |  |  | -12.2 | 10.04 |  |  |  |  | 3.3 | 37.94
1995-03-07 | 14:00 | 10 | 50 | WEEKDAY | #N/A | 1990-03-07 | 14:00 | -1.7 | 28.94 |  |  | 2000-03-07 | 14:00 | 17 | 62.6 |  |  | 2004-03-07 | 14:00 | 10 | 50 | [5 empty] | 10 | 50 |  |  |  | 17 | 62.6 |  |  |  |  | 3.9 | 39.02 |  |  |  |  | 2.4 | 36.32 | [5 empty] | -2.2 | 28.04 |  |  |  | -2.8 | 26.96 |  |  |  |  | -11.7 | 10.94 |  |  |  |  | 5 | 41
1995-03-07 | 15:00 | 10 | 50 | WEEKDAY | #N/A | 1990-03-07 | 15:00 | -1.1 | 30.02 |  |  | 2000-03-07 | 15:00 | 17 | 62.6 |  |  | 2004-03-07 | 15:00 | 10 | 50 | [5 empty] | 8.9 | 48.02 |  |  |  | 18 | 64.4 |  |  |  |  | 3.9 | 39.02 |  |  |  |  | 2.1 | 35.78 | [5 empty] | -2.2 | 28.04 |  |  |  | -2.2 | 28.04 |  |  |  |  | -12.2 | 10.04 |  |  |  |  | 4.4 | 39.92
1995-03-07 | 16:00 | 11.1 | 51.98 | WEEKDAY | #N/A | 1990-03-07 | 16:00 | 0 | 32 |  |  | 2000-03-07 | 16:00 | 18 | 64.4 |  |  | 2004-03-07 | 16:00 | 8.3 | 46.94 | [5 empty] | 10 | 50 |  |  |  | 17 | 62.6 |  |  |  |  | 4.4 | 39.92 |  |  |  |  | 1.7 | 35.06 | [5 empty] | -1.7 | 28.94 |  |  |  | -1.7 | 28.94 |  |  |  |  | -12.2 | 10.04 |  |  |  |  | 2.8 | 37.04
1995-03-07 | 17:00 | 10.6 | 51.08 | WEEKDAY | #N/A | 1990-03-07 | 17:00 | 0 | 32 |  |  | 2000-03-07 | 17:00 | 17 | 62.6 |  |  | 2004-03-07 | 17:00 | 6.1 | 42.98 | [5 empty] | 8.9 | 48.02 |  |  |  | 17 | 62.6 |  |  |  |  | 4.4 | 39.92 |  |  |  |  | 0.6 | 33.08 | [5 empty] | -2.2 | 28.04 |  |  |  | -2.2 | 28.04 |  |  |  |  | -12.8 | 8.96 |  |  |  |  | 1.7 | 35.06
1995-03-07 | 18:00 | 10.6 | 51.08 | WEEKDAY | #N/A | 1990-03-07 | 18:00 | 0 | 32 |  |  | 2000-03-07 | 18:00 | 13 | 55.4 |  |  | 2004-03-07 | 18:00 | 5.6 | 42.08 | [5 empty] | 6.7 | 44.06 |  |  |  | 16 | 60.8 |  |  |  |  | 3.9 | 39.02 |  |  |  |  | -0.6 | 30.92 | [5 empty] | -3.9 | 24.98 |  |  |  | -3.3 | 26.06 |  |  |  |  | -13.3 | 8.06 |  |  |  |  | 1.1 | 33.98
1995-03-07 | 19:00 | 10.6 | 51.08 | WEEKDAY | #N/A | 1990-03-07 | 19:00 | 0 | 32 |  |  | 2000-03-07 | 19:00 | 12 | 53.6 |  |  | 2004-03-07 | 19:00 | 5.6 | 42.08 | [5 empty] | 5.6 | 42.08 |  |  |  | 16 | 60.8 |  |  |  |  | 2.8 | 37.04 |  |  |  |  | -1.7 | 28.94 | [5 empty] | -5.6 | 21.92 |  |  |  | -5.6 | 21.92 |  |  |  |  | -12.8 | 8.96 |  |  |  |  | 0.6 | 33.08
1995-03-07 | 20:00 | 10 | 50 | WEEKDAY | #N/A | 1990-03-07 | 20:00 | -0.6 | 30.92 |  |  | 2000-03-07 | 20:00 | 11 | 51.8 |  |  | 2004-03-07 | 20:00 | 5 | 41 | [5 empty] | 5 | 41 |  |  |  | 13.9 | 57.02 |  |  |  |  | 2.2 | 35.96 |  |  |  |  | -2.2 | 28.04 | [5 empty] | -6.7 | 19.94 |  |  |  | -6.7 | 19.94 |  |  |  |  | -13.3 | 8.06 |  |  |  |  | 0.6 | 33.08
1995-03-07 | 21:00 | 8.9 | 48.02 | WEEKDAY | #N/A | 1990-03-07 | 21:00 | -0.6 | 30.92 |  |  | 2000-03-07 | 21:00 | 11 | 51.8 |  |  | 2004-03-07 | 21:00 | 5.6 | 42.08 | [5 empty] | 3.9 | 39.02 |  |  |  | 12 | 53.6 |  |  |  |  | 1.7 | 35.06 |  |  |  |  | -2.8 | 26.96 | [5 empty] | -7.8 | 17.96 |  |  |  | -6.7 | 19.94 |  |  |  |  | -13.3 | 8.06 |  |  |  |  | 0.6 | 33.08
1995-03-07 | 22:00 | 8.9 | 48.02 | WEEKDAY | #N/A | 1990-03-07 | 22:00 | -1.1 | 30.02 |  |  | 2000-03-07 | 22:00 | 9 | 48.2 |  |  | 2004-03-07 | 22:00 | 5 | 41 | [5 empty] | 3.3 | 37.94 |  |  |  | 11 | 51.8 |  |  |  |  | 1.1 | 33.98 |  |  |  |  | -3.3 | 26.06 | [5 empty] | -7.8 | 17.96 |  |  |  | -7.8 | 17.96 |  |  |  |  | -13.3 | 8.06 |  |  |  |  | 1.7 | 35.06
1995-03-07 | 23:00 | 8.9 | 48.02 | WEEKDAY | #N/A | 1990-03-07 | 23:00 | -1.7 | 28.94 |  |  | 2000-03-07 | 23:00 | 8 | 46.4 |  |  | 2004-03-07 | 23:00 | 5 | 41 | [5 empty] | 2.2 | 35.96 |  |  |  | 11 | 51.8 |  |  |  |  | 0.6 | 33.08 |  |  |  |  | -3.3 | 26.06 | [5 empty] | -8.9 | 15.98 |  |  |  | -7.8 | 17.96 |  |  |  |  | -12.8 | 8.96 |  |  |  |  | 1.1 | 33.98
1995-03-07 | 24:00 | 8.9 | 48.02 | WEEKDAY | #N/A | 1990-03-07 | 24:00 | -1.7 | 28.94 |  |  | 2000-03-07 | 24:00 | 8 | 46.4 |  |  | 2004-03-07 | 24:00 | 5 | 41 | [5 empty] | 1.1 | 33.98 |  |  |  | 10 | 50 |  |  |  |  | 1.1 | 33.98 |  |  |  |  | -3.3 | 26.06 | [5 empty] | -9.4 | 15.08 |  |  |  | -8.3 | 17.06 |  |  |  |  | -12.8 | 8.96 |  |  |  |  | 1.1 | 33.98
1995-03-08 | 1:00 | 9.4 | 48.92 | WEEKDAY | #N/A | 1990-03-08 | 1:00 | -2.2 | 28.04 |  |  | 2000-03-08 | 1:00 | 9 | 48.2 |  |  | 2004-03-08 | 1:00 | 4.4 | 39.92 | [5 empty] | 0 | 32 |  |  |  | 8 | 46.4 |  |  |  |  | 0 | 32 |  |  |  |  | -3.3 | 26.06 | [5 empty] | -10.6 | 12.92 |  |  |  | -8.9 | 15.98 |  |  |  |  | -13.3 | 8.06 |  |  |  |  | 1.7 | 35.06
1995-03-08 | 2:00 | 9.4 | 48.92 | WEEKDAY | #N/A | 1990-03-08 | 2:00 | -2.2 | 28.04 |  |  | 2000-03-08 | 2:00 | 6 | 42.8 |  |  | 2004-03-08 | 2:00 | 4.4 | 39.92 | [5 empty] | -0.6 | 30.92 |  |  |  | 5 | 41 |  |  |  |  | -0.6 | 30.92 |  |  |  |  | -3.9 | 24.98 | [5 empty] | -10.6 | 12.92 |  |  |  | -8.9 | 15.98 |  |  |  |  | -13.9 | 6.98 |  |  |  |  | 2.2 | 35.96
1995-03-08 | 3:00 | 10 | 50 | WEEKDAY | #N/A | 1990-03-08 | 3:00 | -2.2 | 28.04 |  |  | 2000-03-08 | 3:00 | 4 | 39.2 |  |  | 2004-03-08 | 3:00 | 3.9 | 39.02 | [5 empty] | -0.6 | 30.92 |  |  |  | 3 | 37.4 |  |  |  |  | 0.6 | 33.08 |  |  |  |  | -4.4 | 24.08 | [5 empty] | -10.6 | 12.92 |  |  |  | -9.4 | 15.08 |  |  |  |  | -14.4 | 6.08 |  |  |  |  | 1.7 | 35.06
1995-03-08 | 4:00 | 8.9 | 48.02 | WEEKDAY | #N/A | 1990-03-08 | 4:00 | -2.8 | 26.96 |  |  | 2000-03-08 | 4:00 | 4 | 39.2 |  |  | 2004-03-08 | 4:00 | 3.9 | 39.02 | [5 empty] | -1.1 | 30.02 |  |  |  | 2 | 35.6 |  |  |  |  | 0.6 | 33.08 |  |  |  |  | -5 | 23 | [5 empty] | -11.1 | 12.02 |  |  |  | -10.6 | 12.92 |  |  |  |  | -13.9 | 6.98 |  |  |  |  | 1.7 | 35.06
1995-03-08 | 5:00 | 8.9 | 48.02 | WEEKDAY | #N/A | 1990-03-08 | 5:00 | -3.3 | 26.06 |  |  | 2000-03-08 | 5:00 | 3 | 37.4 |  |  | 2004-03-08 | 5:00 | 3.3 | 37.94 | [5 empty] | -1.7 | 28.94 |  |  |  | 1 | 33.8 |  |  |  |  | 0.6 | 33.08 |  |  |  |  | -5.2 | 22.64 | [5 empty] | -12.2 | 10.04 |  |  |  | -10.6 | 12.92 |  |  |  |  | -14.4 | 6.08 |  |  |  |  | 2.2 | 35.96
1995-03-08 | 6:00 | 9.4 | 48.92 | WEEKDAY | #N/A | 1990-03-08 | 6:00 | -3.3 | 26.06 |  |  | 2000-03-08 | 6:00 | 4 | 39.2 |  |  | 2004-03-08 | 6:00 | 2.2 | 35.96 | [5 empty] | -1.7 | 28.94 |  |  |  | 0 | 32 |  |  |  |  | 1.1 | 33.98 |  |  |  |  | -5.4 | 22.28 | [5 empty] | -12.8 | 8.96 |  |  |  | -11.7 | 10.94 |  |  |  |  | -15 | 5 |  |  |  |  | 2.2 | 35.96
1995-03-08 | 7:00 | 10.6 | 51.08 | WEEKDAY | #N/A | 1990-03-08 | 7:00 | -3.3 | 26.06 |  |  | 2000-03-08 | 7:00 | 4 | 39.2 |  |  | 2004-03-08 | 7:00 | 1.1 | 33.98 | [5 empty] | -2.2 | 28.04 |  |  |  | 0 | 32 |  |  |  |  | 1.7 | 35.06 |  |  |  |  | -5.6 | 21.92 | [5 empty] | -12.8 | 8.96 |  |  |  | -9.4 | 15.08 |  |  |  |  | -16.1 | 3.02 |  |  |  |  | 2.2 | 35.96
1995-03-08 | 8:00 | 11.7 | 53.06 | WEEKDAY | #N/A | 1990-03-08 | 8:00 | -2.2 | 28.04 |  |  | 2000-03-08 | 8:00 | 7 | 44.6 |  |  | 2004-03-08 | 8:00 | 1.1 | 33.98 | [5 empty] | -1.1 | 30.02 |  |  |  | 2 | 35.6 |  |  |  |  | 3.3 | 37.94 |  |  |  |  | -4.3 | 24.26 | [5 empty] | -7.8 | 17.96 |  |  |  | -6.7 | 19.94 |  |  |  |  | -15.6 | 3.92 |  |  |  |  | 2.8 | 37.04
1995-03-08 | 9:00 | 12.2 | 53.96 | WEEKDAY | #N/A | 1990-03-08 | 9:00 | -1.1 | 30.02 |  |  | 2000-03-08 | 9:00 | 11 | 51.8 |  |  | 2004-03-08 | 9:00 | 2.2 | 35.96 | [5 empty] | 0 | 32 |  |  |  | 6.5 | 43.7 |  |  |  |  | 6.1 | 42.98 |  |  |  |  | -3 | 26.6 | [5 empty] | -6.1 | 21.02 |  |  |  | -3.3 | 26.06 |  |  |  |  | -13.9 | 6.98 |  |  |  |  | 3.3 | 37.94
1995-03-08 | 10:00 | 13.3 | 55.94 | WEEKDAY | #N/A | 1990-03-08 | 10:00 | 0 | 32 |  |  | 2000-03-08 | 10:00 | 15 | 59 |  |  | 2004-03-08 | 10:00 | 2.2 | 35.96 | [5 empty] | 1.1 | 33.98 |  |  |  | 11 | 51.8 |  |  |  |  | 10 | 50 |  |  |  |  | -1.7 | 28.94 | [5 empty] | -2.8 | 26.96 |  |  |  | 1.1 | 33.98 |  |  |  |  | -12.2 | 10.04 |  |  |  |  | 3.3 | 37.94
1995-03-08 | 11:00 | 15.6 | 60.08 | WEEKDAY | #N/A | 1990-03-08 | 11:00 | 0.6 | 33.08 |  |  | 2000-03-08 | 11:00 | 14 | 57.2 |  |  | 2004-03-08 | 11:00 | 2.2 | 35.96 | [5 empty] | 1.7 | 35.06 |  |  |  | 15 | 59 |  |  |  |  | 13.3 | 55.94 |  |  |  |  | -1.5 | 29.3 | [5 empty] | 0 | 32 |  |  |  | 3.3 | 37.94 |  |  |  |  | -11.7 | 10.94 |  |  |  |  | 3.3 | 37.94
1995-03-08 | 12:00 | 15.6 | 60.08 | WEEKDAY | #N/A | 1990-03-08 | 12:00 | 2.8 | 37.04 |  |  | 2000-03-08 | 12:00 | 13 | 55.4 |  |  | 2004-03-08 | 12:00 | 1.7 | 35.06 | [5 empty] | 2.8 | 37.04 |  |  |  | 17 | 62.6 |  |  |  |  | 15 | 59 |  |  |  |  | -1.3 | 29.66 | [5 empty] | 2.8 | 37.04 |  |  |  | 5 | 41 |  |  |  |  | -10.6 | 12.92 |  |  |  |  | 3.3 | 37.94
1995-03-08 | 13:00 | 16.1 | 60.98 | WEEKDAY | #N/A | 1990-03-08 | 13:00 | 3.3 | 37.94 |  |  | 2000-03-08 | 13:00 | 14 | 57.2 |  |  | 2004-03-08 | 13:00 | 2.2 | 35.96 | [5 empty] | 3.9 | 39.02 |  |  |  | 18 | 64.4 |  |  |  |  | 16.7 | 62.06 |  |  |  |  | -1.1 | 30.02 | [5 empty] | 5 | 41 |  |  |  | 6.1 | 42.98 |  |  |  |  | -10 | 14 |  |  |  |  | 3.3 | 37.94
1995-03-08 | 14:00 | 15 | 59 | WEEKDAY | #N/A | 1990-03-08 | 14:00 | 4.4 | 39.92 |  |  | 2000-03-08 | 14:00 | 13.6 | 56.48 |  |  | 2004-03-08 | 14:00 | 2.2 | 35.96 | [5 empty] | 8.3 | 46.94 |  |  |  | 19.1 | 66.38 |  |  |  |  | 17.2 | 62.96 |  |  |  |  | -1.1 | 30.02 | [5 empty] | 5 | 41 |  |  |  | 6.7 | 44.06 |  |  |  |  | -8.9 | 15.98 |  |  |  |  | 5 | 41
1995-03-08 | 15:00 | 14.4 | 57.92 | WEEKDAY | #N/A | 1990-03-08 | 15:00 | 6.1 | 42.98 |  |  | 2000-03-08 | 15:00 | 13 | 55.4 |  |  | 2004-03-08 | 15:00 | 2.8 | 37.04 | [5 empty] | 5 | 41 |  |  |  | 20 | 68 |  |  |  |  | 17.8 | 64.04 |  |  |  |  | -1.1 | 30.02 | [5 empty] | 5.6 | 42.08 |  |  |  | 7.2 | 44.96 |  |  |  |  | -7.8 | 17.96 |  |  |  |  | 4.4 | 39.92
1995-03-08 | 16:00 | 14.4 | 57.92 | WEEKDAY | #N/A | 1990-03-08 | 16:00 | 6.7 | 44.06 |  |  | 2000-03-08 | 16:00 | 12 | 53.6 |  |  | 2004-03-08 | 16:00 | 2.2 | 35.96 | [5 empty] | 5 | 41 |  |  |  | 19 | 66.2 |  |  |  |  | 16.7 | 62.06 |  |  |  |  | -1.1 | 30.02 | [5 empty] | 5.6 | 42.08 |  |  |  | 7.2 | 44.96 |  |  |  |  | -7.2 | 19.04 |  |  |  |  | 4.4 | 39.92
1995-03-08 | 17:00 | 14.4 | 57.92 | WEEKDAY | #N/A | 1990-03-08 | 17:00 | 4.4 | 39.92 |  |  | 2000-03-08 | 17:00 | 12 | 53.6 |  |  | 2004-03-08 | 17:00 | 2.2 | 35.96 | [5 empty] | 4.4 | 39.92 |  |  |  | 17 | 62.6 |  |  |  |  | 15.6 | 60.08 |  |  |  |  | -2.2 | 28.04 | [5 empty] | 5.6 | 42.08 |  |  |  | 6.7 | 44.06 |  |  |  |  | -6.7 | 19.94 |  |  |  |  | 4.4 | 39.92
1995-03-08 | 18:00 | 13.9 | 57.02 | WEEKDAY | #N/A | 1990-03-08 | 18:00 | 3.3 | 37.94 |  |  | 2000-03-08 | 18:00 | 10 | 50 |  |  | 2004-03-08 | 18:00 | 1.7 | 35.06 | [5 empty] | 3.3 | 37.94 |  |  |  | 14 | 57.2 |  |  |  |  | 14.4 | 57.92 |  |  |  |  | -3.3 | 26.06 | [5 empty] | 3.3 | 37.94 |  |  |  | 5 | 41 |  |  |  |  | -7.2 | 19.04 |  |  |  |  | 2.8 | 37.04
1995-03-08 | 19:00 | 14.4 | 57.92 | WEEKDAY | #N/A | 1990-03-08 | 19:00 | 2.2 | 35.96 |  |  | 2000-03-08 | 19:00 | 8 | 46.4 |  |  | 2004-03-08 | 19:00 | 1.7 | 35.06 | [5 empty] | 2.2 | 35.96 |  |  |  | 12 | 53.6 |  |  |  |  | 13.3 | 55.94 |  |  |  |  | -4.4 | 24.08 | [5 empty] | -0.6 | 30.92 |  |  |  | 1.1 | 33.98 |  |  |  |  | -7.2 | 19.04 |  |  |  |  | 2.8 | 37.04
1995-03-08 | 20:00 | 6.7 | 44.06 | WEEKDAY | #N/A | 1990-03-08 | 20:00 | 3.3 | 37.94 |  |  | 2000-03-08 | 20:00 | 7 | 44.6 |  |  | 2004-03-08 | 20:00 | 1.1 | 33.98 | [5 empty] | 1.7 | 35.06 |  |  |  | 10 | 50 |  |  |  |  | 12.2 | 53.96 |  |  |  |  | -5.5 | 22.1 | [5 empty] | -2.2 | 28.04 |  |  |  | 0.6 | 33.08 |  |  |  |  | -6.7 | 19.94 |  |  |  |  | 2.8 | 37.04
1995-03-08 | 21:00 | 6.1 | 42.98 | WEEKDAY | #N/A | 1990-03-08 | 21:00 | 3.3 | 37.94 |  |  | 2000-03-08 | 21:00 | 7 | 44.6 |  |  | 2004-03-08 | 21:00 | 1.1 | 33.98 | [5 empty] | 0.6 | 33.08 |  |  |  | 9 | 48.2 |  |  |  |  | 11.7 | 53.06 |  |  |  |  | -6.7 | 19.94 | [5 empty] | -2.8 | 26.96 |  |  |  | 0.6 | 33.08 |  |  |  |  | -7.2 | 19.04 |  |  |  |  | 2.8 | 37.04
1995-03-08 | 22:00 | 5.6 | 42.08 | WEEKDAY | #N/A | 1990-03-08 | 22:00 | 2.2 | 35.96 |  |  | 2000-03-08 | 22:00 | 6 | 42.8 |  |  | 2004-03-08 | 22:00 | 1.1 | 33.98 | [5 empty] | 0 | 32 |  |  |  | 8 | 46.4 |  |  |  |  | 11.1 | 51.98 |  |  |  |  | -7.8 | 17.96 | [5 empty] | -2.2 | 28.04 |  |  |  | 0.6 | 33.08 |  |  |  |  | -7.2 | 19.04 |  |  |  |  | 2.8 | 37.04
1995-03-08 | 23:00 | 5 | 41 | WEEKDAY | #N/A | 1990-03-08 | 23:00 | 2.2 | 35.96 |  |  | 2000-03-08 | 23:00 | 6 | 42.8 |  |  | 2004-03-08 | 23:00 | 1.1 | 33.98 | [5 empty] | -0.6 | 30.92 |  |  |  | 8 | 46.4 |  |  |  |  | 10.6 | 51.08 |  |  |  |  | -8.5 | 16.7 | [5 empty] | -3.3 | 26.06 |  |  |  | 0.6 | 33.08 |  |  |  |  | -7.8 | 17.96 |  |  |  |  | 2.8 | 37.04
1995-03-08 | 24:00 | 4.4 | 39.92 | WEEKDAY | #N/A | 1990-03-08 | 24:00 | 2.2 | 35.96 |  |  | 2000-03-08 | 24:00 | 6 | 42.8 |  |  | 2004-03-08 | 24:00 | 1.7 | 35.06 | [5 empty] | -1.7 | 28.94 |  |  |  | 8.1 | 46.58 |  |  |  |  | 10.6 | 51.08 |  |  |  |  | -9.3 | 15.26 | [5 empty] | -3.9 | 24.98 |  |  |  | 1.1 | 33.98 |  |  |  |  | -7.2 | 19.04 |  |  |  |  | 2.2 | 35.96
1995-03-09 | 1:00 | 2.8 | 37.04 | WEEKDAY | #N/A | 1990-03-09 | 1:00 | 2.2 | 35.96 |  |  | 2000-03-09 | 1:00 | 6 | 42.8 |  |  | 2004-03-09 | 1:00 | 1.7 | 35.06 | [5 empty] | -2.2 | 28.04 |  |  |  | 8 | 46.4 |  |  |  |  | 9.4 | 48.92 |  |  |  |  | -10 | 14 | [5 empty] | -4.4 | 24.08 |  |  |  | 1.1 | 33.98 |  |  |  |  | -6.7 | 19.94 |  |  |  |  | 2.2 | 35.96
1995-03-09 | 2:00 | 2.8 | 37.04 | WEEKDAY | #N/A | 1990-03-09 | 2:00 | 2.8 | 37.04 |  |  | 2000-03-09 | 2:00 | 6 | 42.8 |  |  | 2004-03-09 | 2:00 | 1.7 | 35.06 | [5 empty] | -2.2 | 28.04 |  |  |  | 8 | 46.4 |  |  |  |  | 8.9 | 48.02 |  |  |  |  | -10.2 | 13.64 | [5 empty] | -5.6 | 21.92 |  |  |  | 2.8 | 37.04 |  |  |  |  | -6.1 | 21.02 |  |  |  |  | 1.7 | 35.06
1995-03-09 | 3:00 | 1.1 | 33.98 | WEEKDAY | #N/A | 1990-03-09 | 3:00 | 2.2 | 35.96 |  |  | 2000-03-09 | 3:00 | 6.1 | 42.98 |  |  | 2004-03-09 | 3:00 | 1.7 | 35.06 | [5 empty] | -2.8 | 26.96 |  |  |  | 8 | 46.4 |  |  |  |  | 8.3 | 46.94 |  |  |  |  | -10.4 | 13.28 | [5 empty] | -5.6 | 21.92 |  |  |  | 1.7 | 35.06 |  |  |  |  | -5.6 | 21.92 |  |  |  |  | 1.7 | 35.06
1995-03-09 | 4:00 | 0 | 32 | WEEKDAY | #N/A | 1990-03-09 | 4:00 | 1.7 | 35.06 |  |  | 2000-03-09 | 4:00 | 6 | 42.8 |  |  | 2004-03-09 | 4:00 | 2.2 | 35.96 | [5 empty] | -3.3 | 26.06 |  |  |  | 8 | 46.4 |  |  |  |  | 7.8 | 46.04 |  |  |  |  | -10.6 | 12.92 | [5 empty] | -6.1 | 21.02 |  |  |  | 2.2 | 35.96 |  |  |  |  | -5.6 | 21.92 |  |  |  |  | 1.1 | 33.98
1995-03-09 | 5:00 | 0 | 32 | WEEKDAY | #N/A | 1990-03-09 | 5:00 | 1.7 | 35.06 |  |  | 2000-03-09 | 5:00 | 6 | 42.8 |  |  | 2004-03-09 | 5:00 | 2.2 | 35.96 | [5 empty] | -2.8 | 26.96 |  |  |  | 7 | 44.6 |  |  |  |  | 7.8 | 46.04 |  |  |  |  | -10 | 14 | [5 empty] | -7.2 | 19.04 |  |  |  | 2.2 | 35.96 |  |  |  |  | -4.4 | 24.08 |  |  |  |  | 0.6 | 33.08
1995-03-09 | 6:00 | 0 | 32 | WEEKDAY | #N/A | 1990-03-09 | 6:00 | 1.1 | 33.98 |  |  | 2000-03-09 | 6:00 | 6 | 42.8 |  |  | 2004-03-09 | 6:00 | 2.2 | 35.96 | [5 empty] | -3.3 | 26.06 |  |  |  | 6.7 | 44.06 |  |  |  |  | 7.8 | 46.04 |  |  |  |  | -9.5 | 14.9 | [5 empty] | -7.2 | 19.04 |  |  |  | 2.2 | 35.96 |  |  |  |  | -3.9 | 24.98 |  |  |  |  | 0.6 | 33.08
1995-03-09 | 7:00 | -1.1 | 30.02 | WEEKDAY | #N/A | 1990-03-09 | 7:00 | 1.7 | 35.06 |  |  | 2000-03-09 | 7:00 | 7 | 44.6 |  |  | 2004-03-09 | 7:00 | 2.2 | 35.96 | [5 empty] | -2.8 | 26.96 |  |  |  | 7 | 44.6 |  |  |  |  | 8.3 | 46.94 |  |  |  |  | -8.9 | 15.98 | [5 empty] | -6.7 | 19.94 |  |  |  | 3.3 | 37.94 |  |  |  |  | -3.3 | 26.06 |  |  |  |  | 0 | 32
1995-03-09 | 8:00 | -2.2 | 28.04 | WEEKDAY | #N/A | 1990-03-09 | 8:00 | 3.3 | 37.94 |  |  | 2000-03-09 | 8:00 | 7 | 44.6 |  |  | 2004-03-09 | 8:00 | 2.8 | 37.04 | [5 empty] | -1.7 | 28.94 |  |  |  | 7 | 44.6 |  |  |  |  | 10 | 50 |  |  |  |  | -6.9 | 19.58 | [5 empty] | -2.8 | 26.96 |  |  |  | 2.2 | 35.96 |  |  |  |  | -1.1 | 30.02 |  |  |  |  | -0.6 | 30.92
1995-03-09 | 9:00 | -2.2 | 28.04 | WEEKDAY | #N/A | 1990-03-09 | 9:00 | 6.1 | 42.98 |  |  | 2000-03-09 | 9:00 | 8 | 46.4 |  |  | 2004-03-09 | 9:00 | 3.9 | 39.02 | [5 empty] | -1.1 | 30.02 |  |  |  | 8 | 46.4 |  |  |  |  | 11.1 | 51.98 |  |  |  |  | -4.8 | 23.36 | [5 empty] | 0 | 32 |  |  |  | 1.7 | 35.06 |  |  |  |  | -1.1 | 30.02 |  |  |  |  | -0.6 | 30.92
1995-03-09 | 10:00 | -1.7 | 28.94 | WEEKDAY | #N/A | 1990-03-09 | 10:00 | 6.7 | 44.06 |  |  | 2000-03-09 | 10:00 | 11 | 51.8 |  |  | 2004-03-09 | 10:00 | 3.9 | 39.02 | [5 empty] | 0 | 32 |  |  |  | 10.7 | 51.26 |  |  |  |  | 13.3 | 55.94 |  |  |  |  | -2.8 | 26.96 | [5 empty] | 2.2 | 35.96 |  |  |  | 2.8 | 37.04 |  |  |  |  | 0 | 32 |  |  |  |  | 0.6 | 33.08
1995-03-09 | 11:00 | -0.6 | 30.92 | WEEKDAY | #N/A | 1990-03-09 | 11:00 | 7.2 | 44.96 |  |  | 2000-03-09 | 11:00 | 14 | 57.2 |  |  | 2004-03-09 | 11:00 | 5.6 | 42.08 | [5 empty] | 1.1 | 33.98 |  |  |  | 13 | 55.4 |  |  |  |  | 12.8 | 55.04 |  |  |  |  | -1.7 | 28.94 | [5 empty] | 3.9 | 39.02 |  |  |  | 3.9 | 39.02 |  |  |  |  | 0.6 | 33.08 |  |  |  |  | 1.1 | 33.98
1995-03-09 | 12:00 | -0.6 | 30.92 | WEEKDAY | #N/A | 1990-03-09 | 12:00 | 8.3 | 46.94 |  |  | 2000-03-09 | 12:00 | 17 | 62.6 |  |  | 2004-03-09 | 12:00 | 5.6 | 42.08 | [5 empty] | 2.8 | 37.04 |  |  |  | 17 | 62.6 |  |  |  |  | 13.3 | 55.94 |  |  |  |  | -0.5 | 31.1 | [5 empty] | 6.1 | 42.98 |  |  |  | 5.6 | 42.08 |  |  |  |  | 0.6 | 33.08 |  |  |  |  | 1.7 | 35.06
1995-03-09 | 13:00 | 0 | 32 | WEEKDAY | #N/A | 1990-03-09 | 13:00 | 7.8 | 46.04 |  |  | 2000-03-09 | 13:00 | 19 | 66.2 |  |  | 2004-03-09 | 13:00 | 5 | 41 | [5 empty] | 3.3 | 37.94 |  |  |  | 19 | 66.2 |  |  |  |  | 15 | 59 |  |  |  |  | 0.6 | 33.08 | [5 empty] | 6.7 | 44.06 |  |  |  | 6.1 | 42.98 |  |  |  |  | 0 | 32 |  |  |  |  | 2.8 | 37.04
1995-03-09 | 14:00 | 0.6 | 33.08 | WEEKDAY | #N/A | 1990-03-09 | 14:00 | 8.3 | 46.94 |  |  | 2000-03-09 | 14:00 | 19 | 66.2 |  |  | 2004-03-09 | 14:00 | 3.3 | 37.94 | [5 empty] | 4.4 | 39.92 |  |  |  | 20 | 68 |  |  |  |  | 15.6 | 60.08 |  |  |  |  | 0.4 | 32.72 | [5 empty] | 7.2 | 44.96 |  |  |  | 6.7 | 44.06 |  |  |  |  | -1.1 | 30.02 |  |  |  |  | 3.9 | 39.02
1995-03-09 | 15:00 | 1.1 | 33.98 | WEEKDAY | #N/A | 1990-03-09 | 15:00 | 8.3 | 46.94 |  |  | 2000-03-09 | 15:00 | 20 | 68 |  |  | 2004-03-09 | 15:00 | 2.8 | 37.04 | [5 empty] | 5 | 41 |  |  |  | 14 | 57.2 |  |  |  |  | 14.4 | 57.92 |  |  |  |  | 0.2 | 32.36 | [5 empty] | 7.2 | 44.96 |  |  |  | 6.1 | 42.98 |  |  |  |  | -1.7 | 28.94 |  |  |  |  | 4.4 | 39.92
1995-03-09 | 16:00 | 0.6 | 33.08 | WEEKDAY | #N/A | 1990-03-09 | 16:00 | 7.8 | 46.04 |  |  | 2000-03-09 | 16:00 | 20 | 68 |  |  | 2004-03-09 | 16:00 | 3.3 | 37.94 | [5 empty] | 5.6 | 42.08 |  |  |  | 17 | 62.6 |  |  |  |  | 13.3 | 55.94 |  |  |  |  | 0 | 32 | [5 empty] | 6.7 | 44.06 |  |  |  | 6.7 | 44.06 |  |  |  |  | -1.1 | 30.02 |  |  |  |  | 4.4 | 39.92
1995-03-09 | 17:00 | 0.6 | 33.08 | WEEKDAY | #N/A | 1990-03-09 | 17:00 | 7.8 | 46.04 |  |  | 2000-03-09 | 17:00 | 21 | 69.8 |  |  | 2004-03-09 | 17:00 | 2.8 | 37.04 | [5 empty] | 5.6 | 42.08 |  |  |  | 19 | 66.2 |  |  |  |  | 13.9 | 57.02 |  |  |  |  | -1.1 | 30.02 | [5 empty] | 7.2 | 44.96 |  |  |  | 7.2 | 44.96 |  |  |  |  | -1.1 | 30.02 |  |  |  |  | 2.2 | 35.96
1995-03-09 | 18:00 | -0.6 | 30.92 | WEEKDAY | #N/A | 1990-03-09 | 18:00 | 6.7 | 44.06 |  |  | 2000-03-09 | 18:00 | 18 | 64.4 |  |  | 2004-03-09 | 18:00 | 2.8 | 37.04 | [5 empty] | 4.4 | 39.92 |  |  |  | 19 | 66.2 |  |  |  |  | 14.4 | 57.92 |  |  |  |  | -2.2 | 28.04 | [5 empty] | 6.7 | 44.06 |  |  |  | 6.7 | 44.06 |  |  |  |  | -1.1 | 30.02 |  |  |  |  | 1.7 | 35.06
1995-03-09 | 19:00 | -1.7 | 28.94 | WEEKDAY | #N/A | 1990-03-09 | 19:00 | 6.7 | 44.06 |  |  | 2000-03-09 | 19:00 | 16 | 60.8 |  |  | 2004-03-09 | 19:00 | 2.8 | 37.04 | [5 empty] | 1.7 | 35.06 |  |  |  | 18 | 64.4 |  |  |  |  | 13.3 | 55.94 |  |  |  |  | -3.3 | 26.06 | [5 empty] | 5 | 41 |  |  |  | 6.1 | 42.98 |  |  |  |  | -1.1 | 30.02 |  |  |  |  | 0.6 | 33.08
1995-03-09 | 20:00 | -2.8 | 26.96 | WEEKDAY | #N/A | 1990-03-09 | 20:00 | 7.2 | 44.96 |  |  | 2000-03-09 | 20:00 | 16 | 60.8 |  |  | 2004-03-09 | 20:00 | 2.8 | 37.04 | [5 empty] | 1.7 | 35.06 |  |  |  | 18 | 64.4 |  |  |  |  | 13.3 | 55.94 |  |  |  |  | -3.7 | 25.34 | [5 empty] | 5.6 | 42.08 |  |  |  | 6.1 | 42.98 |  |  |  |  | -1.1 | 30.02 |  |  |  |  | 0 | 32
1995-03-09 | 21:00 | -3.3 | 26.06 | WEEKDAY | #N/A | 1990-03-09 | 21:00 | 7.8 | 46.04 |  |  | 2000-03-09 | 21:00 | 15 | 59 |  |  | 2004-03-09 | 21:00 | 3.3 | 37.94 | [5 empty] | 1.1 | 33.98 |  |  |  | 15 | 59 |  |  |  |  | 14.4 | 57.92 |  |  |  |  | -4 | 24.8 | [5 empty] | 5.6 | 42.08 |  |  |  | 6.1 | 42.98 |  |  |  |  | -0.6 | 30.92 |  |  |  |  | 0 | 32
1995-03-09 | 22:00 | -3.9 | 24.98 | WEEKDAY | #N/A | 1990-03-09 | 22:00 | 7.2 | 44.96 |  |  | 2000-03-09 | 22:00 | 15 | 59 |  |  | 2004-03-09 | 22:00 | 3.3 | 37.94 | [5 empty] | -0.6 | 30.92 |  |  |  | 15 | 59 |  |  |  |  | 15 | 59 |  |  |  |  | -4.4 | 24.08 | [5 empty] | 1.7 | 35.06 |  |  |  | 4.4 | 39.92 |  |  |  |  | -0.6 | 30.92 |  |  |  |  | 0 | 32
1995-03-09 | 23:00 | -3.9 | 24.98 | WEEKDAY | #N/A | 1990-03-09 | 23:00 | 6.7 | 44.06 |  |  | 2000-03-09 | 23:00 | 14 | 57.2 |  |  | 2004-03-09 | 23:00 | 3.3 | 37.94 | [5 empty] | -1.1 | 30.02 |  |  |  | 12 | 53.6 |  |  |  |  | 15 | 59 |  |  |  |  | -4.4 | 24.08 | [5 empty] | 0.6 | 33.08 |  |  |  | 3.9 | 39.02 |  |  |  |  | 0 | 32 |  |  |  |  | -0.6 | 30.92
1995-03-09 | 24:00 | -4.4 | 24.08 | WEEKDAY | #N/A | 1990-03-09 | 24:00 | 6.1 | 42.98 |  |  | 2000-03-09 | 24:00 | 13.6 | 56.48 |  |  | 2004-03-09 | 24:00 | 3.3 | 37.94 | [5 empty] | -3.3 | 26.06 |  |  |  | 12 | 53.6 |  |  |  |  | 8.9 | 48.02 |  |  |  |  | -4.4 | 24.08 | [5 empty] | 0.6 | 33.08 |  |  |  | 3.3 | 37.94 |  |  |  |  | 0 | 32 |  |  |  |  | -0.6 | 30.92
1995-03-10 | 1:00 | -4.4 | 24.08 | WEEKDAY | #N/A | 1990-03-10 | 1:00 | 5 | 41 |  |  | 2000-03-10 | 1:00 | 13 | 55.4 |  |  | 2004-03-10 | 1:00 | 2.8 | 37.04 | [5 empty] | -0.6 | 30.92 |  |  |  | 13 | 55.4 |  |  |  |  | 3.9 | 39.02 |  |  |  |  | -4.4 | 24.08 | [5 empty] | 2.2 | 35.96 |  |  |  | 2.8 | 37.04 |  |  |  |  | 0 | 32 |  |  |  |  | -1.1 | 30.02
1995-03-10 | 2:00 | -4.4 | 24.08 | WEEKDAY | #N/A | 1990-03-10 | 2:00 | 4.4 | 39.92 |  |  | 2000-03-10 | 2:00 | 13 | 55.4 |  |  | 2004-03-10 | 2:00 | 3.3 | 37.94 | [5 empty] | -0.6 | 30.92 |  |  |  | 13 | 55.4 |  |  |  |  | 1.7 | 35.06 |  |  |  |  | -5.2 | 22.64 | [5 empty] | 2.2 | 35.96 |  |  |  | 2.2 | 35.96 |  |  |  |  | 0 | 32 |  |  |  |  | -1.7 | 28.94
1995-03-10 | 3:00 | -5 | 23 | WEEKDAY | #N/A | 1990-03-10 | 3:00 | 4.4 | 39.92 |  |  | 2000-03-10 | 3:00 | 13 | 55.4 |  |  | 2004-03-10 | 3:00 | 2.2 | 35.96 | [5 empty] | -0.6 | 30.92 |  |  |  | 13 | 55.4 |  |  |  |  | 0 | 32 |  |  |  |  | -5.9 | 21.38 | [5 empty] | 2.8 | 37.04 |  |  |  | 1.7 | 35.06 |  |  |  |  | -0.6 | 30.92 |  |  |  |  | -2.2 | 28.04
1995-03-10 | 4:00 | -5 | 23 | WEEKDAY | #N/A | 1990-03-10 | 4:00 | 3.9 | 39.02 |  |  | 2000-03-10 | 4:00 | 12 | 53.6 |  |  | 2004-03-10 | 4:00 | 2.2 | 35.96 | [5 empty] | -1.7 | 28.94 |  |  |  | 13 | 55.4 |  |  |  |  | -1.1 | 30.02 |  |  |  |  | -6.7 | 19.94 | [5 empty] | 3.9 | 39.02 |  |  |  | 1.7 | 35.06 |  |  |  |  | 0 | 32 |  |  |  |  | -2.2 | 28.04
1995-03-10 | 5:00 | -5.6 | 21.92 | WEEKDAY | #N/A | 1990-03-10 | 5:00 | 3.9 | 39.02 |  |  | 2000-03-10 | 5:00 | 11 | 51.8 |  |  | 2004-03-10 | 5:00 | 1.7 | 35.06 | [5 empty] | -2.2 | 28.04 |  |  |  | 13 | 55.4 |  |  |  |  | -1.7 | 28.94 |  |  |  |  | -6.7 | 19.94 | [5 empty] | 3.3 | 37.94 |  |  |  | 2.2 | 35.96 |  |  |  |  | -0.6 | 30.92 |  |  |  |  | -2.8 | 26.96
1995-03-10 | 6:00 | -5.6 | 21.92 | WEEKDAY | #N/A | 1990-03-10 | 6:00 | 3.9 | 39.02 |  |  | 2000-03-10 | 6:00 | 11 | 51.8 |  |  | 2004-03-10 | 6:00 | 1.1 | 33.98 | [5 empty] | -2.8 | 26.96 |  |  |  | 12.7 | 54.86 |  |  |  |  | -2.8 | 26.96 |  |  |  |  | -6.7 | 19.94 | [5 empty] | 2.2 | 35.96 |  |  |  | 2.2 | 35.96 |  |  |  |  | 1.7 | 35.06 |  |  |  |  | -3.3 | 26.06
1995-03-10 | 7:00 | -5 | 23 | WEEKDAY | #N/A | 1990-03-10 | 7:00 | 3.9 | 39.02 |  |  | 2000-03-10 | 7:00 | 10 | 50 |  |  | 2004-03-10 | 7:00 | 1.7 | 35.06 | [5 empty] | -2.2 | 28.04 |  |  |  | 13 | 55.4 |  |  |  |  | -3.3 | 26.06 |  |  |  |  | -6.7 | 19.94 | [5 empty] | 1.7 | 35.06 |  |  |  | 1.7 | 35.06 |  |  |  |  | 5.6 | 42.08 |  |  |  |  | -6.1 | 21.02
1995-03-10 | 8:00 | -5 | 23 | WEEKDAY | #N/A | 1990-03-10 | 8:00 | 3.9 | 39.02 |  |  | 2000-03-10 | 8:00 | 10 | 50 |  |  | 2004-03-10 | 8:00 | 2.2 | 35.96 | [5 empty] | -1.1 | 30.02 |  |  |  | 5 | 41 |  |  |  |  | -2.8 | 26.96 |  |  |  |  | -4.1 | 24.62 | [5 empty] | 2.8 | 37.04 |  |  |  | 1.7 | 35.06 |  |  |  |  | 7.2 | 44.96 |  |  |  |  | -1.1 | 30.02
1995-03-10 | 9:00 | -3.9 | 24.98 | WEEKDAY | #N/A | 1990-03-10 | 9:00 | 4.4 | 39.92 |  |  | 2000-03-10 | 9:00 | 10 | 50 |  |  | 2004-03-10 | 9:00 | 2.8 | 37.04 | [5 empty] | 0 | 32 |  |  |  | 4 | 39.2 |  |  |  |  | -2.8 | 26.96 |  |  |  |  | -1.5 | 29.3 | [5 empty] | 4.4 | 39.92 |  |  |  | 2.8 | 37.04 |  |  |  |  | 8.9 | 48.02 |  |  |  |  | 1.7 | 35.06
1995-03-10 | 10:00 | -2.2 | 28.04 | WEEKDAY | #N/A | 1990-03-10 | 10:00 | 4.4 | 39.92 |  |  | 2000-03-10 | 10:00 | 11 | 51.8 |  |  | 2004-03-10 | 10:00 | 4.4 | 39.92 | [5 empty] | 1.1 | 33.98 |  |  |  | 5 | 41 |  |  |  |  | -2.8 | 26.96 |  |  |  |  | 1.1 | 33.98 | [5 empty] | 5.6 | 42.08 |  |  |  | 3.3 | 37.94 |  |  |  |  | 11.1 | 51.98 |  |  |  |  | 2.8 | 37.04
1995-03-10 | 11:00 | -1.1 | 30.02 | WEEKDAY | #N/A | 1990-03-10 | 11:00 | 4.4 | 39.92 |  |  | 2000-03-10 | 11:00 | 10 | 50 |  |  | 2004-03-10 | 11:00 | 4.4 | 39.92 | [5 empty] | 2.2 | 35.96 |  |  |  | 4 | 39.2 |  |  |  |  | -2.2 | 28.04 |  |  |  |  | 2.4 | 36.32 | [5 empty] | 7.2 | 44.96 |  |  |  | 4.4 | 39.92 |  |  |  |  | 13.3 | 55.94 |  |  |  |  | 4.4 | 39.92
1995-03-10 | 12:00 | 0 | 32 | WEEKDAY | #N/A | 1990-03-10 | 12:00 | 6.1 | 42.98 |  |  | 2000-03-10 | 12:00 | 10 | 50 |  |  | 2004-03-10 | 12:00 | 5 | 41 | [5 empty] | 3.3 | 37.94 |  |  |  | 5 | 41 |  |  |  |  | -2.8 | 26.96 |  |  |  |  | 3.7 | 38.66 | [5 empty] | 7.8 | 46.04 |  |  |  | 4.4 | 39.92 |  |  |  |  | 13.9 | 57.02 |  |  |  |  | 5 | 41
1995-03-10 | 13:00 | 1.1 | 33.98 | WEEKDAY | #N/A | 1990-03-10 | 13:00 | 8.3 | 46.94 |  |  | 2000-03-10 | 13:00 | 10 | 50 |  |  | 2004-03-10 | 13:00 | 5 | 41 | [5 empty] | 5 | 41 |  |  |  | 6 | 42.8 |  |  |  |  | -2.8 | 26.96 |  |  |  |  | 5 | 41 | [5 empty] | 8.3 | 46.94 |  |  |  | 5 | 41 |  |  |  |  | 14.4 | 57.92 |  |  |  |  | 6.7 | 44.06
1995-03-10 | 14:00 | 1.7 | 35.06 | WEEKDAY | #N/A | 1990-03-10 | 14:00 | 11.1 | 51.98 |  |  | 2000-03-10 | 14:00 | 10 | 50 |  |  | 2004-03-10 | 14:00 | 6.7 | 44.06 | [5 empty] | 5 | 41 |  |  |  | 6 | 42.8 |  |  |  |  | -2.8 | 26.96 |  |  |  |  | 4.8 | 40.64 | [5 empty] | 9.4 | 48.92 |  |  |  | 6.1 | 42.98 |  |  |  |  | 16.7 | 62.06 |  |  |  |  | 6.7 | 44.06
1995-03-10 | 15:00 | 2.8 | 37.04 | WEEKDAY | #N/A | 1990-03-10 | 15:00 | 11.1 | 51.98 |  |  | 2000-03-10 | 15:00 | 10 | 50 |  |  | 2004-03-10 | 15:00 | 6.1 | 42.98 | [5 empty] | 5 | 41 |  |  |  | 6 | 42.8 |  |  |  |  | -5 | 23 |  |  |  |  | 4.6 | 40.28 | [5 empty] | 10 | 50 |  |  |  | 6.7 | 44.06 |  |  |  |  | 17.8 | 64.04 |  |  |  |  | 8.3 | 46.94
1995-03-10 | 16:00 | 3.3 | 37.94 | WEEKDAY | #N/A | 1990-03-10 | 16:00 | 10 | 50 |  |  | 2000-03-10 | 16:00 | 10 | 50 |  |  | 2004-03-10 | 16:00 | 5.6 | 42.08 | [5 empty] | 5 | 41 |  |  |  | 6 | 42.8 |  |  |  |  | -5.6 | 21.92 |  |  |  |  | 4.4 | 39.92 | [5 empty] | 8.9 | 48.02 |  |  |  | 6.7 | 44.06 |  |  |  |  | 18.9 | 66.02 |  |  |  |  | 8.3 | 46.94
1995-03-10 | 17:00 | 3.3 | 37.94 | WEEKDAY | #N/A | 1990-03-10 | 17:00 | 9.4 | 48.92 |  |  | 2000-03-10 | 17:00 | 10 | 50 |  |  | 2004-03-10 | 17:00 | 6.1 | 42.98 | [5 empty] | 3.3 | 37.94 |  |  |  | 6 | 42.8 |  |  |  |  | -5.6 | 21.92 |  |  |  |  | 3.5 | 38.3 | [5 empty] | 7.8 | 46.04 |  |  |  | 6.7 | 44.06 |  |  |  |  | 18.3 | 64.94 |  |  |  |  | 7.2 | 44.96
1995-03-10 | 18:00 | 2.8 | 37.04 | WEEKDAY | #N/A | 1990-03-10 | 18:00 | 7.2 | 44.96 |  |  | 2000-03-10 | 18:00 | 9 | 48.2 |  |  | 2004-03-10 | 18:00 | 5.6 | 42.08 | [5 empty] | 2.8 | 37.04 |  |  |  | 5 | 41 |  |  |  |  | -6.1 | 21.02 |  |  |  |  | 2.6 | 36.68 | [5 empty] | 6.7 | 44.06 |  |  |  | 7.2 | 44.96 |  |  |  |  | 17.2 | 62.96 |  |  |  |  | 5.6 | 42.08
1995-03-10 | 19:00 | 2.2 | 35.96 | WEEKDAY | #N/A | 1990-03-10 | 19:00 | 6.7 | 44.06 |  |  | 2000-03-10 | 19:00 | 8 | 46.4 |  |  | 2004-03-10 | 19:00 | 4.4 | 39.92 | [5 empty] | 2.8 | 37.04 |  |  |  | 4 | 39.2 |  |  |  |  | -6.7 | 19.94 |  |  |  |  | 1.7 | 35.06 | [5 empty] | 6.1 | 42.98 |  |  |  | 6.7 | 44.06 |  |  |  |  | 16.1 | 60.98 |  |  |  |  | 3.9 | 39.02
1995-03-10 | 20:00 | 1.7 | 35.06 | WEEKDAY | #N/A | 1990-03-10 | 20:00 | 7.2 | 44.96 |  |  | 2000-03-10 | 20:00 | 8 | 46.4 |  |  | 2004-03-10 | 20:00 | 3.9 | 39.02 | [5 empty] | 2.2 | 35.96 |  |  |  | 4 | 39.2 |  |  |  |  | -7.2 | 19.04 |  |  |  |  | 1.5 | 34.7 | [5 empty] | 6.1 | 42.98 |  |  |  | 6.7 | 44.06 |  |  |  |  | 11.7 | 53.06 |  |  |  |  | 2.2 | 35.96
1995-03-10 | 21:00 | 1.7 | 35.06 | WEEKDAY | #N/A | 1990-03-10 | 21:00 | 7.2 | 44.96 |  |  | 2000-03-10 | 21:00 | 8 | 46.4 |  |  | 2004-03-10 | 21:00 | 3.9 | 39.02 | [5 empty] | 1.7 | 35.06 |  |  |  | 3.4 | 38.12 |  |  |  |  | -7.2 | 19.04 |  |  |  |  | 1.3 | 34.34 | [5 empty] | 5.6 | 42.08 |  |  |  | 6.7 | 44.06 |  |  |  |  | 11.1 | 51.98 |  |  |  |  | 3.3 | 37.94
1995-03-10 | 22:00 | 1.1 | 33.98 | WEEKDAY | #N/A | 1990-03-10 | 22:00 | 7.8 | 46.04 |  |  | 2000-03-10 | 22:00 | 6 | 42.8 |  |  | 2004-03-10 | 22:00 | 3.9 | 39.02 | [5 empty] | 1.1 | 33.98 |  |  |  | 3 | 37.4 |  |  |  |  | -7.8 | 17.96 |  |  |  |  | 1.1 | 33.98 | [5 empty] | 6.1 | 42.98 |  |  |  | 6.1 | 42.98 |  |  |  |  | 10 | 50 |  |  |  |  | 3.9 | 39.02
1995-03-10 | 23:00 | 1.1 | 33.98 | WEEKDAY | #N/A | 1990-03-10 | 23:00 | 7.8 | 46.04 |  |  | 2000-03-10 | 23:00 | 6 | 42.8 |  |  | 2004-03-10 | 23:00 | 3.3 | 37.94 | [5 empty] | -0.6 | 30.92 |  |  |  | 3 | 37.4 |  |  |  |  | -7.8 | 17.96 |  |  |  |  | 0.9 | 33.62 | [5 empty] | 5.6 | 42.08 |  |  |  | 6.7 | 44.06 |  |  |  |  | 10 | 50 |  |  |  |  | 2.8 | 37.04
1995-03-10 | 24:00 | 1.1 | 33.98 | WEEKDAY | #N/A | 1990-03-10 | 24:00 | 8.3 | 46.94 |  |  | 2000-03-10 | 24:00 | 5 | 41 |  |  | 2004-03-10 | 24:00 | 2.8 | 37.04 | [5 empty] | -1.7 | 28.94 |  |  |  | 2.6 | 36.68 |  |  |  |  | -8.3 | 17.06 |  |  |  |  | 0.8 | 33.44 | [5 empty] | 5.6 | 42.08 |  |  |  | 7.8 | 46.04 |  |  |  |  | 8.9 | 48.02 |  |  |  |  | 2.2 | 35.96
1995-03-11 | 1:00 | 1.1 | 33.98 | SATURDAY | #N/A | 1990-03-11 | 1:00 | 7.8 | 46.04 |  |  | 2000-03-11 | 1:00 | 5 | 41 |  |  | 2004-03-11 | 1:00 | 3.3 | 37.94 | [5 empty] | -2.8 | 26.96 |  |  |  | 2 | 35.6 |  |  |  |  | -8.3 | 17.06 |  |  |  |  | 0.6 | 33.08 | [5 empty] | 5.6 | 42.08 |  |  |  | 9.4 | 48.92 |  |  |  |  | 11.1 | 51.98 |  |  |  |  | -0.6 | 30.92
1995-03-11 | 2:00 | 0.6 | 33.08 | SATURDAY | #N/A | 1990-03-11 | 2:00 | 7.8 | 46.04 |  |  | 2000-03-11 | 2:00 | 4 | 39.2 |  |  | 2004-03-11 | 2:00 | 3.3 | 37.94 | [5 empty] | -2.8 | 26.96 |  |  |  | 2 | 35.6 |  |  |  |  | -8.3 | 17.06 |  |  |  |  | 0.4 | 32.72 | [5 empty] | 5.6 | 42.08 |  |  |  | 9.4 | 48.92 |  |  |  |  | 11.1 | 51.98 |  |  |  |  | -2.2 | 28.04
1995-03-11 | 3:00 | 0.6 | 33.08 | SATURDAY | #N/A | 1990-03-11 | 3:00 | 8.3 | 46.94 |  |  | 2000-03-11 | 3:00 | 4 | 39.2 |  |  | 2004-03-11 | 3:00 | 3.3 | 37.94 | [5 empty] | -3.3 | 26.06 |  |  |  | 0 | 32 |  |  |  |  | -8.9 | 15.98 |  |  |  |  | 0.2 | 32.36 | [5 empty] | 5 | 41 |  |  |  | 5.6 | 42.08 |  |  |  |  | 6.7 | 44.06 |  |  |  |  | -2.8 | 26.96
1995-03-11 | 4:00 | 0 | 32 | SATURDAY | #N/A | 1990-03-11 | 4:00 | 8.3 | 46.94 |  |  | 2000-03-11 | 4:00 | 3 | 37.4 |  |  | 2004-03-11 | 4:00 | 2.2 | 35.96 | [5 empty] | -3.3 | 26.06 |  |  |  | 0 | 32 |  |  |  |  | -8.9 | 15.98 |  |  |  |  | 0 | 32 | [5 empty] | 5 | 41 |  |  |  | 4.4 | 39.92 |  |  |  |  | 3.9 | 39.02 |  |  |  |  | -5 | 23
1995-03-11 | 5:00 | 0 | 32 | SATURDAY | #N/A | 1990-03-11 | 5:00 | 8.3 | 46.94 |  |  | 2000-03-11 | 5:00 | 3 | 37.4 |  |  | 2004-03-11 | 5:00 | 2.2 | 35.96 | [5 empty] | -3.3 | 26.06 |  |  |  | 0 | 32 |  |  |  |  | -8.9 | 15.98 |  |  |  |  | 0.2 | 32.36 | [5 empty] | 5 | 41 |  |  |  | 4.4 | 39.92 |  |  |  |  | 3.3 | 37.94 |  |  |  |  | -5 | 23
1995-03-11 | 6:00 | 0 | 32 | SATURDAY | #N/A | 1990-03-11 | 6:00 | 8.3 | 46.94 |  |  | 2000-03-11 | 6:00 | 3 | 37.4 |  |  | 2004-03-11 | 6:00 | 1.7 | 35.06 | [5 empty] | -3.3 | 26.06 |  |  |  | 0 | 32 |  |  |  |  | -8.9 | 15.98 |  |  |  |  | 0.4 | 32.72 | [5 empty] | 5 | 41 |  |  |  | 3.9 | 39.02 |  |  |  |  | 2.8 | 37.04 |  |  |  |  | -4.4 | 24.08
1995-03-11 | 7:00 | 0.6 | 33.08 | SATURDAY | #N/A | 1990-03-11 | 7:00 | 8.3 | 46.94 |  |  | 2000-03-11 | 7:00 | 3 | 37.4 |  |  | 2004-03-11 | 7:00 | 2.2 | 35.96 | [5 empty] | -3.3 | 26.06 |  |  |  | 0 | 32 |  |  |  |  | -8.9 | 15.98 |  |  |  |  | 0.6 | 33.08 | [5 empty] | 4.4 | 39.92 |  |  |  | 3.9 | 39.02 |  |  |  |  | 1.7 | 35.06 |  |  |  |  | -3.3 | 26.06
1995-03-11 | 8:00 | 1.1 | 33.98 | SATURDAY | #N/A | 1990-03-11 | 8:00 | 8.3 | 46.94 |  |  | 2000-03-11 | 8:00 | 3 | 37.4 |  |  | 2004-03-11 | 8:00 | 3.3 | 37.94 | [5 empty] | -2.8 | 26.96 |  |  |  | 1 | 33.8 |  |  |  |  | -7.8 | 17.96 |  |  |  |  | 1 | 33.8 | [5 empty] | 5 | 41 |  |  |  | 3.9 | 39.02 |  |  |  |  | 0.6 | 33.08 |  |  |  |  | 0.6 | 33.08
1995-03-11 | 9:00 | 1.7 | 35.06 | SATURDAY | #N/A | 1990-03-11 | 9:00 | 9.4 | 48.92 |  |  | 2000-03-11 | 9:00 | 3 | 37.4 |  |  | 2004-03-11 | 9:00 | 5.6 | 42.08 | [5 empty] | -1.7 | 28.94 |  |  |  | 1 | 33.8 |  |  |  |  | -6.1 | 21.02 |  |  |  |  | 1.3 | 34.34 | [5 empty] | 5.6 | 42.08 |  |  |  | 5 | 41 |  |  |  |  | 0 | 32 |  |  |  |  | 5 | 41
1995-03-11 | 10:00 | 2.8 | 37.04 | SATURDAY | #N/A | 1990-03-11 | 10:00 | 9.4 | 48.92 |  |  | 2000-03-11 | 10:00 | 3 | 37.4 |  |  | 2004-03-11 | 10:00 | 7.2 | 44.96 | [5 empty] | -1.7 | 28.94 |  |  |  | 2 | 35.6 |  |  |  |  | -5 | 23 |  |  |  |  | 1.7 | 35.06 | [5 empty] | 6.7 | 44.06 |  |  |  | 5.6 | 42.08 |  |  |  |  | -1.1 | 30.02 |  |  |  |  | 10.6 | 51.08
1995-03-11 | 11:00 | 3.9 | 39.02 | SATURDAY | #N/A | 1990-03-11 | 11:00 | 10.6 | 51.08 |  |  | 2000-03-11 | 11:00 | 3 | 37.4 |  |  | 2004-03-11 | 11:00 | 8.3 | 46.94 | [5 empty] | 0.6 | 33.08 |  |  |  | 2 | 35.6 |  |  |  |  | -3.9 | 24.98 |  |  |  |  | 2.2 | 35.96 | [5 empty] | 8.9 | 48.02 |  |  |  | 6.7 | 44.06 |  |  |  |  | -1.1 | 30.02 |  |  |  |  | 11.7 | 53.06
1995-03-11 | 12:00 | 4.4 | 39.92 | SATURDAY | #N/A | 1990-03-11 | 12:00 | 12.2 | 53.96 |  |  | 2000-03-11 | 12:00 | 3 | 37.4 |  |  | 2004-03-11 | 12:00 | 10.6 | 51.08 | [5 empty] | 1.7 | 35.06 |  |  |  | 2 | 35.6 |  |  |  |  | -3.3 | 26.06 |  |  |  |  | 2.8 | 37.04 | [5 empty] | 10 | 50 |  |  |  | 6.7 | 44.06 |  |  |  |  | -0.6 | 30.92 |  |  |  |  | 12.8 | 55.04
1995-03-11 | 13:00 | 5 | 41 | SATURDAY | #N/A | 1990-03-11 | 13:00 | 15 | 59 |  |  | 2000-03-11 | 13:00 | 3 | 37.4 |  |  | 2004-03-11 | 13:00 | 11.7 | 53.06 | [5 empty] | 3.3 | 37.94 |  |  |  | 2 | 35.6 |  |  |  |  | -1.7 | 28.94 |  |  |  |  | 3.3 | 37.94 | [5 empty] | 10.6 | 51.08 |  |  |  | 7.8 | 46.04 |  |  |  |  | 0 | 32 |  |  |  |  | 13.3 | 55.94
1995-03-11 | 14:00 | 6.1 | 42.98 | SATURDAY | #N/A | 1990-03-11 | 14:00 | 16.7 | 62.06 |  |  | 2000-03-11 | 14:00 | 3 | 37.4 |  |  | 2004-03-11 | 14:00 | 12.2 | 53.96 | [5 empty] | 3.3 | 37.94 |  |  |  | 2 | 35.6 |  |  |  |  | -1.1 | 30.02 |  |  |  |  | 3.1 | 37.58 | [5 empty] | 11.1 | 51.98 |  |  |  | 7.8 | 46.04 |  |  |  |  | 0.6 | 33.08 |  |  |  |  | 15.6 | 60.08
1995-03-11 | 15:00 | 6.7 | 44.06 | SATURDAY | #N/A | 1990-03-11 | 15:00 | 17.2 | 62.96 |  |  | 2000-03-11 | 15:00 | 3 | 37.4 |  |  | 2004-03-11 | 15:00 | 12.8 | 55.04 | [5 empty] | 3.9 | 39.02 |  |  |  | 2 | 35.6 |  |  |  |  | -0.6 | 30.92 |  |  |  |  | 3 | 37.4 | [5 empty] | 11.7 | 53.06 |  |  |  | 7.8 | 46.04 |  |  |  |  | 1.7 | 35.06 |  |  |  |  | 14.4 | 57.92
1995-03-11 | 16:00 | 5.6 | 42.08 | SATURDAY | #N/A | 1990-03-11 | 16:00 | 17.8 | 64.04 |  |  | 2000-03-11 | 16:00 | 3 | 37.4 |  |  | 2004-03-11 | 16:00 | 11.1 | 51.98 | [5 empty] | 3.3 | 37.94 |  |  |  | 2 | 35.6 |  |  |  |  | -0.6 | 30.92 |  |  |  |  | 2.8 | 37.04 | [5 empty] | 13.9 | 57.02 |  |  |  | 7.2 | 44.96 |  |  |  |  | 2.2 | 35.96 |  |  |  |  | 13.9 | 57.02
1995-03-11 | 17:00 | 5 | 41 | SATURDAY | #N/A | 1990-03-11 | 17:00 | 18.9 | 66.02 |  |  | 2000-03-11 | 17:00 | 3 | 37.4 |  |  | 2004-03-11 | 17:00 | 11.7 | 53.06 | [5 empty] | 2.8 | 37.04 |  |  |  | 2 | 35.6 |  |  |  |  | -0.6 | 30.92 |  |  |  |  | 1.5 | 34.7 | [5 empty] | 11.7 | 53.06 |  |  |  | 6.7 | 44.06 |  |  |  |  | 1.1 | 33.98 |  |  |  |  | 11.7 | 53.06
1995-03-11 | 18:00 | 4.4 | 39.92 | SATURDAY | #N/A | 1990-03-11 | 18:00 | 16.1 | 60.98 |  |  | 2000-03-11 | 18:00 | 4 | 39.2 |  |  | 2004-03-11 | 18:00 | 6.7 | 44.06 | [5 empty] | 2.2 | 35.96 |  |  |  | 2 | 35.6 |  |  |  |  | -1.1 | 30.02 |  |  |  |  | 0.2 | 32.36 | [5 empty] | 11.1 | 51.98 |  |  |  | 6.7 | 44.06 |  |  |  |  | 0.6 | 33.08 |  |  |  |  | 7.2 | 44.96
1995-03-11 | 19:00 | 3.9 | 39.02 | SATURDAY | #N/A | 1990-03-11 | 19:00 | 14.4 | 57.92 |  |  | 2000-03-11 | 19:00 | 4 | 39.2 |  |  | 2004-03-11 | 19:00 | 6.7 | 44.06 | [5 empty] | 1.1 | 33.98 |  |  |  | 2 | 35.6 |  |  |  |  | -1.7 | 28.94 |  |  |  |  | -1.1 | 30.02 | [5 empty] | 10 | 50 |  |  |  | 6.7 | 44.06 |  |  |  |  | -0.6 | 30.92 |  |  |  |  | 6.1 | 42.98
1995-03-11 | 20:00 | 3.9 | 39.02 | SATURDAY | #N/A | 1990-03-11 | 20:00 | 15.6 | 60.08 |  |  | 2000-03-11 | 20:00 | 4 | 39.2 |  |  | 2004-03-11 | 20:00 | 6.7 | 44.06 | [5 empty] | 0.6 | 33.08 |  |  |  | 2 | 35.6 |  |  |  |  | -1.7 | 28.94 |  |  |  |  | -2 | 28.4 | [5 empty] | 8.9 | 48.02 |  |  |  | 6.7 | 44.06 |  |  |  |  | -1.1 | 30.02 |  |  |  |  | 6.1 | 42.98
1995-03-11 | 21:00 | 3.9 | 39.02 | SATURDAY | #N/A | 1990-03-11 | 21:00 | 13.9 | 57.02 |  |  | 2000-03-11 | 21:00 | 4 | 39.2 |  |  | 2004-03-11 | 21:00 | 8.3 | 46.94 | [5 empty] | 0 | 32 |  |  |  | 2 | 35.6 |  |  |  |  | -1.7 | 28.94 |  |  |  |  | -3 | 26.6 | [5 empty] | 6.1 | 42.98 |  |  |  | 6.7 | 44.06 |  |  |  |  | -1.7 | 28.94 |  |  |  |  | 9.4 | 48.92
1995-03-11 | 22:00 | 3.9 | 39.02 | SATURDAY | #N/A | 1990-03-11 | 22:00 | 13.3 | 55.94 |  |  | 2000-03-11 | 22:00 | 4 | 39.2 |  |  | 2004-03-11 | 22:00 | 8.3 | 46.94 | [5 empty] | -1.1 | 30.02 |  |  |  | 2 | 35.6 |  |  |  |  | -1.7 | 28.94 |  |  |  |  | -3.9 | 24.98 | [5 empty] | 6.1 | 42.98 |  |  |  | 6.1 | 42.98 |  |  |  |  | -1.7 | 28.94 |  |  |  |  | 7.8 | 46.04
1995-03-11 | 23:00 | 3.3 | 37.94 | SATURDAY | #N/A | 1990-03-11 | 23:00 | 12.2 | 53.96 |  |  | 2000-03-11 | 23:00 | 4 | 39.2 |  |  | 2004-03-11 | 23:00 | 7.2 | 44.96 | [5 empty] | -1.1 | 30.02 |  |  |  | 2 | 35.6 |  |  |  |  | -2.2 | 28.04 |  |  |  |  | -4.8 | 23.36 | [5 empty] | 6.1 | 42.98 |  |  |  | 6.7 | 44.06 |  |  |  |  | -2.2 | 28.04 |  |  |  |  | 6.1 | 42.98
1995-03-11 | 24:00 | 2.8 | 37.04 | SATURDAY | #N/A | 1990-03-11 | 24:00 | 9.4 | 48.92 |  |  | 2000-03-11 | 24:00 | 5 | 41 |  |  | 2004-03-11 | 24:00 | 7.2 | 44.96 | [5 empty] | -1.7 | 28.94 |  |  |  | 2 | 35.6 |  |  |  |  | -1.7 | 28.94 |  |  |  |  | -5.8 | 21.56 | [5 empty] | 7.2 | 44.96 |  |  |  | 8.9 | 48.02 |  |  |  |  | -2.8 | 26.96 |  |  |  |  | 6.1 | 42.98
1995-03-12 | 1:00 | 2.8 | 37.04 | SUNDAY | #N/A | 1990-03-12 | 1:00 | 8.9 | 48.02 |  |  | 2000-03-12 | 1:00 | 4 | 39.2 |  |  | 2004-03-12 | 1:00 | 7.2 | 44.96 | [5 empty] | -2.2 | 28.04 |  |  |  | 2 | 35.6 |  |  |  |  | -1.1 | 30.02 |  |  |  |  | -6.7 | 19.94 | [5 empty] | 7.2 | 44.96 |  |  |  | 10.6 | 51.08 |  |  |  |  | -3.3 | 26.06 |  |  |  |  | 6.1 | 42.98
1995-03-12 | 2:00 | 2.8 | 37.04 | SUNDAY | #N/A | 1990-03-12 | 2:00 | 9.4 | 48.92 |  |  | 2000-03-12 | 2:00 | 5 | 41 |  |  | 2004-03-12 | 2:00 | 5 | 41 | [5 empty] | -2.2 | 28.04 |  |  |  | 2 | 35.6 |  |  |  |  | -0.6 | 30.92 |  |  |  |  | -7.2 | 19.04 | [5 empty] | 6.1 | 42.98 |  |  |  | 6.7 | 44.06 |  |  |  |  | -3.3 | 26.06 |  |  |  |  | 6.1 | 42.98
1995-03-12 | 3:00 | 2.2 | 35.96 | SUNDAY | #N/A | 1990-03-12 | 3:00 | 9.4 | 48.92 |  |  | 2000-03-12 | 3:00 | 5 | 41 |  |  | 2004-03-12 | 3:00 | 4.4 | 39.92 | [5 empty] | -2.2 | 28.04 |  |  |  | 2 | 35.6 |  |  |  |  | 0 | 32 |  |  |  |  | -7.8 | 17.96 | [5 empty] | 5 | 41 |  |  |  | 5 | 41 |  |  |  |  | -3.9 | 24.98 |  |  |  |  | 6.1 | 42.98
1995-03-12 | 4:00 | 2.2 | 35.96 | SUNDAY | #N/A | 1990-03-12 | 4:00 | 9.4 | 48.92 |  |  | 2000-03-12 | 4:00 | 5 | 41 |  |  | 2004-03-12 | 4:00 | 5 | 41 | [5 empty] | -2.2 | 28.04 |  |  |  | 2 | 35.6 |  |  |  |  | 0 | 32 |  |  |  |  | -8.3 | 17.06 | [5 empty] | 4.4 | 39.92 |  |  |  | 5 | 41 |  |  |  |  | -4.4 | 24.08 |  |  |  |  | 6.7 | 44.06
1995-03-12 | 5:00 | 2.2 | 35.96 | SUNDAY | #N/A | 1990-03-12 | 5:00 | 8.9 | 48.02 |  |  | 2000-03-12 | 5:00 | 5 | 41 |  |  | 2004-03-12 | 5:00 | 3.3 | 37.94 | [5 empty] | -2.2 | 28.04 |  |  |  | 9 | 48.2 |  |  |  |  | 0 | 32 |  |  |  |  | -8.3 | 17.06 | [5 empty] | 4.4 | 39.92 |  |  |  | 5.6 | 42.08 |  |  |  |  | -3.9 | 24.98 |  |  |  |  | 6.7 | 44.06
1995-03-12 | 6:00 | 1.7 | 35.06 | SUNDAY | #N/A | 1990-03-12 | 6:00 | 7.8 | 46.04 |  |  | 2000-03-12 | 6:00 | 5 | 41 |  |  | 2004-03-12 | 6:00 | 3.9 | 39.02 | [5 empty] | -2.2 | 28.04 |  |  |  | 2 | 35.6 |  |  |  |  | 0.6 | 33.08 |  |  |  |  | -8.3 | 17.06 | [5 empty] | 5 | 41 |  |  |  | 5.6 | 42.08 |  |  |  |  | -4.4 | 24.08 |  |  |  |  | 6.7 | 44.06
1995-03-12 | 7:00 | 1.7 | 35.06 | SUNDAY | #N/A | 1990-03-12 | 7:00 | 7.2 | 44.96 |  |  | 2000-03-12 | 7:00 | 6 | 42.8 |  |  | 2004-03-12 | 7:00 | 6.7 | 44.06 | [5 empty] | -1.7 | 28.94 |  |  |  | 2 | 35.6 |  |  |  |  | 0.6 | 33.08 |  |  |  |  | -8.3 | 17.06 | [5 empty] | 5 | 41 |  |  |  | 6.1 | 42.98 |  |  |  |  | -4.4 | 24.08 |  |  |  |  | 5 | 41
1995-03-12 | 8:00 | 3.3 | 37.94 | SUNDAY | #N/A | 1990-03-12 | 8:00 | 8.3 | 46.94 |  |  | 2000-03-12 | 8:00 | 6 | 42.8 |  |  | 2004-03-12 | 8:00 | 7.8 | 46.04 | [5 empty] | -1.1 | 30.02 |  |  |  | 2.7 | 36.86 |  |  |  |  | -1.7 | 28.94 |  |  |  |  | -6.5 | 20.3 | [5 empty] | 5.6 | 42.08 |  |  |  | 7.2 | 44.96 |  |  |  |  | -2.2 | 28.04 |  |  |  |  | 4.4 | 39.92
1995-03-12 | 9:00 | 4.4 | 39.92 | SUNDAY | #N/A | 1990-03-12 | 9:00 | 8.3 | 46.94 |  |  | 2000-03-12 | 9:00 | 6 | 42.8 |  |  | 2004-03-12 | 9:00 | 6.7 | 44.06 | [5 empty] | 0.6 | 33.08 |  |  |  | 3 | 37.4 |  |  |  |  | -1.7 | 28.94 |  |  |  |  | -4.6 | 23.72 | [5 empty] | 5.6 | 42.08 |  |  |  | 8.3 | 46.94 |  |  |  |  | -0.6 | 30.92 |  |  |  |  | 4.4 | 39.92
1995-03-12 | 10:00 | 5.6 | 42.08 | SUNDAY | #N/A | 1990-03-12 | 10:00 | 7.2 | 44.96 |  |  | 2000-03-12 | 10:00 | 6 | 42.8 |  |  | 2004-03-12 | 10:00 | 6.1 | 42.98 | [5 empty] | 2.2 | 35.96 |  |  |  | 4 | 39.2 |  |  |  |  | -1.1 | 30.02 |  |  |  |  | -2.8 | 26.96 | [5 empty] | 5 | 41 |  |  |  | 11.1 | 51.98 |  |  |  |  | 0.6 | 33.08 |  |  |  |  | 5 | 41
1995-03-12 | 11:00 | 8.3 | 46.94 | SUNDAY | #N/A | 1990-03-12 | 11:00 | 7.2 | 44.96 |  |  | 2000-03-12 | 11:00 | 7 | 44.6 |  |  | 2004-03-12 | 11:00 | 6.7 | 44.06 | [5 empty] | 3.3 | 37.94 |  |  |  | 5 | 41 |  |  |  |  | -1.1 | 30.02 |  |  |  |  | -1.3 | 29.66 | [5 empty] | 5 | 41 |  |  |  | 12.2 | 53.96 |  |  |  |  | 2.2 | 35.96 |  |  |  |  | 5 | 41
1995-03-12 | 12:00 | 9.4 | 48.92 | SUNDAY | #N/A | 1990-03-12 | 12:00 | 7.2 | 44.96 |  |  | 2000-03-12 | 12:00 | 8 | 46.4 |  |  | 2004-03-12 | 12:00 | 5.6 | 42.08 | [5 empty] | 5 | 41 |  |  |  | 4 | 39.2 |  |  |  |  | -0.6 | 30.92 |  |  |  |  | 0.2 | 32.36 | [5 empty] | 5.6 | 42.08 |  |  |  | 11.1 | 51.98 |  |  |  |  | 2.8 | 37.04 |  |  |  |  | 3.3 | 37.94
1995-03-12 | 13:00 | 7.2 | 44.96 | SUNDAY | #N/A | 1990-03-12 | 13:00 | 7.2 | 44.96 |  |  | 2000-03-12 | 13:00 | 9 | 48.2 |  |  | 2004-03-12 | 13:00 | 6.1 | 42.98 | [5 empty] | 5.6 | 42.08 |  |  |  | 5 | 41 |  |  |  |  | 1.1 | 33.98 |  |  |  |  | 1.7 | 35.06 | [5 empty] | 6.1 | 42.98 |  |  |  | 17.8 | 64.04 |  |  |  |  | 2.8 | 37.04 |  |  |  |  | 3.3 | 37.94
1995-03-12 | 14:00 | 6.7 | 44.06 | SUNDAY | #N/A | 1990-03-12 | 14:00 | 6.7 | 44.06 |  |  | 2000-03-12 | 14:00 | 8 | 46.4 |  |  | 2004-03-12 | 14:00 | 4.4 | 39.92 | [5 empty] | 6.1 | 42.98 |  |  |  | 5 | 41 |  |  |  |  | 2.8 | 37.04 |  |  |  |  | 1.7 | 35.06 | [5 empty] | 6.7 | 44.06 |  |  |  | 14.4 | 57.92 |  |  |  |  | 3.3 | 37.94 |  |  |  |  | 3.3 | 37.94
1995-03-12 | 15:00 | 6.7 | 44.06 | SUNDAY | #N/A | 1990-03-12 | 15:00 | 6.7 | 44.06 |  |  | 2000-03-12 | 15:00 | 6 | 42.8 |  |  | 2004-03-12 | 15:00 | 4.4 | 39.92 | [5 empty] | 7.2 | 44.96 |  |  |  | 4 | 39.2 |  |  |  |  | 4.4 | 39.92 |  |  |  |  | 1.7 | 35.06 | [5 empty] | 6.1 | 42.98 |  |  |  | 15 | 59 |  |  |  |  | 2.8 | 37.04 |  |  |  |  | 3.3 | 37.94
1995-03-12 | 16:00 | 5.6 | 42.08 | SUNDAY | #N/A | 1990-03-12 | 16:00 | 8.3 | 46.94 |  |  | 2000-03-12 | 16:00 | 5.7 | 42.26 |  |  | 2004-03-12 | 16:00 | 4.4 | 39.92 | [5 empty] | 7.2 | 44.96 |  |  |  | 4 | 39.2 |  |  |  |  | 4.4 | 39.92 |  |  |  |  | 1.7 | 35.06 | [5 empty] | 6.7 | 44.06 |  |  |  | 14.4 | 57.92 |  |  |  |  | 3.3 | 37.94 |  |  |  |  | 3.9 | 39.02
1995-03-12 | 17:00 | 5.6 | 42.08 | SUNDAY | #N/A | 1990-03-12 | 17:00 | 7.8 | 46.04 |  |  | 2000-03-12 | 17:00 | 5 | 41 |  |  | 2004-03-12 | 17:00 | 4.4 | 39.92 | [5 empty] | 7.2 | 44.96 |  |  |  | 4 | 39.2 |  |  |  |  | 3.9 | 39.02 |  |  |  |  | 1.1 | 33.98 | [5 empty] | 7.2 | 44.96 |  |  |  | 15 | 59 |  |  |  |  | 1.1 | 33.98 |  |  |  |  | 2.8 | 37.04
1995-03-12 | 18:00 | 5 | 41 | SUNDAY | #N/A | 1990-03-12 | 18:00 | 7.2 | 44.96 |  |  | 2000-03-12 | 18:00 | 3.5 | 38.3 |  |  | 2004-03-12 | 18:00 | 4.4 | 39.92 | [5 empty] | 5.6 | 42.08 |  |  |  | 2.5 | 36.5 |  |  |  |  | 3.3 | 37.94 |  |  |  |  | 0.6 | 33.08 | [5 empty] | 6.7 | 44.06 |  |  |  | 13.3 | 55.94 |  |  |  |  | 0.6 | 33.08 |  |  |  |  | 2.8 | 37.04
1995-03-12 | 19:00 | 5.6 | 42.08 | SUNDAY | #N/A | 1990-03-12 | 19:00 | 6.1 | 42.98 |  |  | 2000-03-12 | 19:00 | 2 | 35.6 |  |  | 2004-03-12 | 19:00 | 4.4 | 39.92 | [5 empty] | 4.4 | 39.92 |  |  |  | 1 | 33.8 |  |  |  |  | 3.3 | 37.94 |  |  |  |  | 0 | 32 | [5 empty] | 5.6 | 42.08 |  |  |  | 10.6 | 51.08 |  |  |  |  | 0.6 | 33.08 |  |  |  |  | 1.1 | 33.98
1995-03-12 | 20:00 | 5 | 41 | SUNDAY | #N/A | 1990-03-12 | 20:00 | 5.6 | 42.08 |  |  | 2000-03-12 | 20:00 | 1 | 33.8 |  |  | 2004-03-12 | 20:00 | 3.9 | 39.02 | [5 empty] | 2.8 | 37.04 |  |  |  | 1 | 33.8 |  |  |  |  | 2.2 | 35.96 |  |  |  |  | -0.7 | 30.74 | [5 empty] | 5.6 | 42.08 |  |  |  | 11.1 | 51.98 |  |  |  |  | 0.6 | 33.08 |  |  |  |  | 1.1 | 33.98
1995-03-12 | 21:00 | 4.4 | 39.92 | SUNDAY | #N/A | 1990-03-12 | 21:00 | 5.6 | 42.08 |  |  | 2000-03-12 | 21:00 | 1 | 33.8 |  |  | 2004-03-12 | 21:00 | 3.3 | 37.94 | [5 empty] | 2.2 | 35.96 |  |  |  | 1 | 33.8 |  |  |  |  | 1.7 | 35.06 |  |  |  |  | -1.5 | 29.3 | [5 empty] | 5 | 41 |  |  |  | 10 | 50 |  |  |  |  | 0.6 | 33.08 |  |  |  |  | 1.1 | 33.98
1995-03-12 | 22:00 | 4.4 | 39.92 | SUNDAY | #N/A | 1990-03-12 | 22:00 | 5.6 | 42.08 |  |  | 2000-03-12 | 22:00 | 1 | 33.8 |  |  | 2004-03-12 | 22:00 | 3.3 | 37.94 | [5 empty] | 2.2 | 35.96 |  |  |  | 1 | 33.8 |  |  |  |  | 1.1 | 33.98 |  |  |  |  | -2.2 | 28.04 | [5 empty] | 4.4 | 39.92 |  |  |  | 10.6 | 51.08 |  |  |  |  | 0.6 | 33.08 |  |  |  |  | 1.7 | 35.06
1995-03-12 | 23:00 | 3.9 | 39.02 | SUNDAY | #N/A | 1990-03-12 | 23:00 | 5.6 | 42.08 |  |  | 2000-03-12 | 23:00 | 1 | 33.8 |  |  | 2004-03-12 | 23:00 | 2.8 | 37.04 | [5 empty] | 1.7 | 35.06 |  |  |  | 1 | 33.8 |  |  |  |  | 0.6 | 33.08 |  |  |  |  | -1.8 | 28.76 | [5 empty] | 3.9 | 39.02 |  |  |  | 11.7 | 53.06 |  |  |  |  | 1.1 | 33.98 |  |  |  |  | 2.2 | 35.96
1995-03-12 | 24:00 | 3.9 | 39.02 | SUNDAY | #N/A | 1990-03-12 | 24:00 | 5.6 | 42.08 |  |  | 2000-03-12 | 24:00 | 1 | 33.8 |  |  | 2004-03-12 | 24:00 | 1.7 | 35.06 | [5 empty] | 1.1 | 33.98 |  |  |  | -2 | 28.4 |  |  |  |  | 0.6 | 33.08 |  |  |  |  | -1.5 | 29.3 | [5 empty] | 3.3 | 37.94 |  |  |  | 10.6 | 51.08 |  |  |  |  | 1.7 | 35.06 |  |  |  |  | 2.8 | 37.04
1995-03-13 | 1:00 | 3.9 | 39.02 | WEEKDAY | #N/A | 1990-03-13 | 1:00 | 5 | 41 |  |  | 2000-03-13 | 1:00 | 1 | 33.8 |  |  | 2004-03-13 | 1:00 | 1.1 | 33.98 | [5 empty] | 0.6 | 33.08 |  |  |  | -1 | 30.2 |  |  |  |  | -0.6 | 30.92 |  |  |  |  | -1.1 | 30.02 | [5 empty] | 3.3 | 37.94 |  |  |  | 13.9 | 57.02 |  |  |  |  | 1.7 | 35.06 |  |  |  |  | 2.8 | 37.04
1995-03-13 | 2:00 | 3.3 | 37.94 | WEEKDAY | #N/A | 1990-03-13 | 2:00 | 4.4 | 39.92 |  |  | 2000-03-13 | 2:00 | 0 | 32 |  |  | 2004-03-13 | 2:00 | 0.6 | 33.08 | [5 empty] | -0.6 | 30.92 |  |  |  | -2 | 28.4 |  |  |  |  | -0.6 | 30.92 |  |  |  |  | -0.4 | 31.28 | [5 empty] | 3.3 | 37.94 |  |  |  | 12.2 | 53.96 |  |  |  |  | 1.7 | 35.06 |  |  |  |  | 3.3 | 37.94
1995-03-13 | 3:00 | 3.3 | 37.94 | WEEKDAY | #N/A | 1990-03-13 | 3:00 | 4.4 | 39.92 |  |  | 2000-03-13 | 3:00 | 0 | 32 |  |  | 2004-03-13 | 3:00 | 0.6 | 33.08 | [5 empty] | -1.1 | 30.02 |  |  |  | -4 | 24.8 |  |  |  |  | -1.1 | 30.02 |  |  |  |  | 0.4 | 32.72 | [5 empty] | 2.8 | 37.04 |  |  |  | 12.2 | 53.96 |  |  |  |  | 2.2 | 35.96 |  |  |  |  | 3.3 | 37.94
1995-03-13 | 4:00 | 3.3 | 37.94 | WEEKDAY | #N/A | 1990-03-13 | 4:00 | 4.4 | 39.92 |  |  | 2000-03-13 | 4:00 | 0 | 32 |  |  | 2004-03-13 | 4:00 | 0 | 32 | [5 empty] | -1.1 | 30.02 |  |  |  | -4 | 24.8 |  |  |  |  | -1.1 | 30.02 |  |  |  |  | 1.1 | 33.98 | [5 empty] | 3.9 | 39.02 |  |  |  | 11.1 | 51.98 |  |  |  |  | 1.7 | 35.06 |  |  |  |  | 2.8 | 37.04
1995-03-13 | 5:00 | 3.3 | 37.94 | WEEKDAY | #N/A | 1990-03-13 | 5:00 | 4.4 | 39.92 |  |  | 2000-03-13 | 5:00 | -1 | 30.2 |  |  | 2004-03-13 | 5:00 | -0.6 | 30.92 | [5 empty] | -1.7 | 28.94 |  |  |  | -4 | 24.8 |  |  |  |  | 0 | 32 |  |  |  |  | 2 | 35.6 | [5 empty] | 3.9 | 39.02 |  |  |  | 8.9 | 48.02 |  |  |  |  | 2.2 | 35.96 |  |  |  |  | 2.8 | 37.04
1995-03-13 | 6:00 | 3.9 | 39.02 | WEEKDAY | #N/A | 1990-03-13 | 6:00 | 5 | 41 |  |  | 2000-03-13 | 6:00 | -1 | 30.2 |  |  | 2004-03-13 | 6:00 | -0.6 | 30.92 | [5 empty] | -2.8 | 26.96 |  |  |  | -4.8 | 23.36 |  |  |  |  | 0 | 32 |  |  |  |  | 3 | 37.4 | [5 empty] | 4.4 | 39.92 |  |  |  | 8.3 | 46.94 |  |  |  |  | 1.7 | 35.06 |  |  |  |  | 2.8 | 37.04
1995-03-13 | 7:00 | 3.9 | 39.02 | WEEKDAY | #N/A | 1990-03-13 | 7:00 | 5.6 | 42.08 |  |  | 2000-03-13 | 7:00 | 0 | 32 |  |  | 2004-03-13 | 7:00 | 0 | 32 | [5 empty] | -2.2 | 28.04 |  |  |  | -5 | 23 |  |  |  |  | 0.6 | 33.08 |  |  |  |  | 3.9 | 39.02 | [5 empty] | 14.4 | 57.92 |  |  |  | 6.7 | 44.06 |  |  |  |  | 1.7 | 35.06 |  |  |  |  | 2.8 | 37.04
1995-03-13 | 8:00 | 5 | 41 | WEEKDAY | #N/A | 1990-03-13 | 8:00 | 10.6 | 51.08 |  |  | 2000-03-13 | 8:00 | 1 | 33.8 |  |  | 2004-03-13 | 8:00 | 0 | 32 | [5 empty] | 1.1 | 33.98 |  |  |  | -1 | 30.2 |  |  |  |  | 1.7 | 35.06 |  |  |  |  | 5.9 | 42.62 | [5 empty] | 16.7 | 62.06 |  |  |  | 6.7 | 44.06 |  |  |  |  | 2.2 | 35.96 |  |  |  |  | 3.3 | 37.94
1995-03-13 | 9:00 | 7.2 | 44.96 | WEEKDAY | #N/A | 1990-03-13 | 9:00 | 13.9 | 57.02 |  |  | 2000-03-13 | 9:00 | 2 | 35.6 |  |  | 2004-03-13 | 9:00 | 0.6 | 33.08 | [5 empty] | 2.2 | 35.96 |  |  |  | 2 | 35.6 |  |  |  |  | 2.2 | 35.96 |  |  |  |  | 8 | 46.4 | [5 empty] | 17.8 | 64.04 |  |  |  | 6.1 | 42.98 |  |  |  |  | 2.2 | 35.96 |  |  |  |  | 2.2 | 35.96
1995-03-13 | 10:00 | 8.9 | 48.02 | WEEKDAY | #N/A | 1990-03-13 | 10:00 | 19.4 | 66.92 |  |  | 2000-03-13 | 10:00 | 3 | 37.4 |  |  | 2004-03-13 | 10:00 | 2.2 | 35.96 | [5 empty] | 2.8 | 37.04 |  |  |  | 3 | 37.4 |  |  |  |  | 2.8 | 37.04 |  |  |  |  | 10 | 50 | [5 empty] | 19.4 | 66.92 |  |  |  | 7.2 | 44.96 |  |  |  |  | 3.3 | 37.94 |  |  |  |  | 3.9 | 39.02
1995-03-13 | 11:00 | 12.2 | 53.96 | WEEKDAY | #N/A | 1990-03-13 | 11:00 | 23.9 | 75.02 |  |  | 2000-03-13 | 11:00 | 4 | 39.2 |  |  | 2004-03-13 | 11:00 | 3.3 | 37.94 | [5 empty] | 4.4 | 39.92 |  |  |  | 3 | 37.4 |  |  |  |  | 2.8 | 37.04 |  |  |  |  | 9.4 | 48.92 | [5 empty] | 20 | 68 |  |  |  | 7.8 | 46.04 |  |  |  |  | 4.4 | 39.92 |  |  |  |  | 4.4 | 39.92
1995-03-13 | 12:00 | 15.6 | 60.08 | WEEKDAY | #N/A | 1990-03-13 | 12:00 | 25 | 77 |  |  | 2000-03-13 | 12:00 | 4 | 39.2 |  |  | 2004-03-13 | 12:00 | 4.4 | 39.92 | [5 empty] | 5.6 | 42.08 |  |  |  | 4 | 39.2 |  |  |  |  | 3.9 | 39.02 |  |  |  |  | 8.9 | 48.02 | [5 empty] | 21.1 | 69.98 |  |  |  | 7.8 | 46.04 |  |  |  |  | 7.2 | 44.96 |  |  |  |  | 4.4 | 39.92
1995-03-13 | 13:00 | 17.2 | 62.96 | WEEKDAY | #N/A | 1990-03-13 | 13:00 | 26.1 | 78.98 |  |  | 2000-03-13 | 13:00 | 5 | 41 |  |  | 2004-03-13 | 13:00 | 5.6 | 42.08 | [5 empty] | 5.6 | 42.08 |  |  |  | 5 | 41 |  |  |  |  | 4.4 | 39.92 |  |  |  |  | 8.3 | 46.94 | [5 empty] | 20 | 68 |  |  |  | 8.9 | 48.02 |  |  |  |  | 8.9 | 48.02 |  |  |  |  | 5.6 | 42.08
1995-03-13 | 14:00 | 19.4 | 66.92 | WEEKDAY | #N/A | 1990-03-13 | 14:00 | 26.1 | 78.98 |  |  | 2000-03-13 | 14:00 | 6 | 42.8 |  |  | 2004-03-13 | 14:00 | 6.1 | 42.98 | [5 empty] | 5 | 41 |  |  |  | 6 | 42.8 |  |  |  |  | 4.4 | 39.92 |  |  |  |  | 7 | 44.6 | [5 empty] | 20 | 68 |  |  |  | 10 | 50 |  |  |  |  | 8.9 | 48.02 |  |  |  |  | 6.1 | 42.98
1995-03-13 | 15:00 | 21.7 | 71.06 | WEEKDAY | #N/A | 1990-03-13 | 15:00 | 25 | 77 |  |  | 2000-03-13 | 15:00 | 7 | 44.6 |  |  | 2004-03-13 | 15:00 | 7.2 | 44.96 | [5 empty] | 4.4 | 39.92 |  |  |  | 7 | 44.6 |  |  |  |  | 4.4 | 39.92 |  |  |  |  | 5.7 | 42.26 | [5 empty] | 20.6 | 69.08 |  |  |  | 10 | 50 |  |  |  |  | 7.8 | 46.04 |  |  |  |  | 6.1 | 42.98
1995-03-13 | 16:00 | 22.2 | 71.96 | WEEKDAY | #N/A | 1990-03-13 | 16:00 | 27.8 | 82.04 |  |  | 2000-03-13 | 16:00 | 7 | 44.6 |  |  | 2004-03-13 | 16:00 | 6.7 | 44.06 | [5 empty] | 4.4 | 39.92 |  |  |  | 7 | 44.6 |  |  |  |  | 3.9 | 39.02 |  |  |  |  | 4.4 | 39.92 | [5 empty] | 20 | 68 |  |  |  | 10.6 | 51.08 |  |  |  |  | 7.2 | 44.96 |  |  |  |  | 6.7 | 44.06
1995-03-13 | 17:00 | 21.7 | 71.06 | WEEKDAY | #N/A | 1990-03-13 | 17:00 | 27.2 | 80.96 |  |  | 2000-03-13 | 17:00 | 6 | 42.8 |  |  | 2004-03-13 | 17:00 | 5.6 | 42.08 | [5 empty] | 3.3 | 37.94 |  |  |  | 6.3 | 43.34 |  |  |  |  | 3.9 | 39.02 |  |  |  |  | 3.7 | 38.66 | [5 empty] | 17.8 | 64.04 |  |  |  | 10 | 50 |  |  |  |  | 6.7 | 44.06 |  |  |  |  | 5.6 | 42.08
1995-03-13 | 18:00 | 20 | 68 | WEEKDAY | #N/A | 1990-03-13 | 18:00 | 23.3 | 73.94 |  |  | 2000-03-13 | 18:00 | 5 | 41 |  |  | 2004-03-13 | 18:00 | 4.4 | 39.92 | [5 empty] | 2.8 | 37.04 |  |  |  | 5 | 41 |  |  |  |  | 3.9 | 39.02 |  |  |  |  | 2.9 | 37.22 | [5 empty] | 15 | 59 |  |  |  | 10 | 50 |  |  |  |  | 6.1 | 42.98 |  |  |  |  | 5.6 | 42.08
1995-03-13 | 19:00 | 17.8 | 64.04 | WEEKDAY | #N/A | 1990-03-13 | 19:00 | 22.8 | 73.04 |  |  | 2000-03-13 | 19:00 | 5 | 41 |  |  | 2004-03-13 | 19:00 | 3.3 | 37.94 | [5 empty] | 2.8 | 37.04 |  |  |  | 3 | 37.4 |  |  |  |  | 3.3 | 37.94 |  |  |  |  | 2.2 | 35.96 | [5 empty] | 12.8 | 55.04 |  |  |  | 11.1 | 51.98 |  |  |  |  | 6.1 | 42.98 |  |  |  |  | 4.4 | 39.92
1995-03-13 | 20:00 | 15.6 | 60.08 | WEEKDAY | #N/A | 1990-03-13 | 20:00 | 21.1 | 69.98 |  |  | 2000-03-13 | 20:00 | 2.9 | 37.22 |  |  | 2004-03-13 | 20:00 | 2.8 | 37.04 | [5 empty] | 2.8 | 37.04 |  |  |  | 0 | 32 |  |  |  |  | 3.9 | 39.02 |  |  |  |  | 1.1 | 33.98 | [5 empty] | 12.2 | 53.96 |  |  |  | 11.7 | 53.06 |  |  |  |  | 6.1 | 42.98 |  |  |  |  | 4.4 | 39.92
1995-03-13 | 21:00 | 14.4 | 57.92 | WEEKDAY | #N/A | 1990-03-13 | 21:00 | 19.4 | 66.92 |  |  | 2000-03-13 | 21:00 | 1 | 33.8 |  |  | 2004-03-13 | 21:00 | 2.2 | 35.96 | [5 empty] | 2.2 | 35.96 |  |  |  | -1 | 30.2 |  |  |  |  | 3.9 | 39.02 |  |  |  |  | 0 | 32 | [5 empty] | 11.1 | 51.98 |  |  |  | 12.2 | 53.96 |  |  |  |  | 6.1 | 42.98 |  |  |  |  | 3.3 | 37.94
1995-03-13 | 22:00 | 15.6 | 60.08 | WEEKDAY | #N/A | 1990-03-13 | 22:00 | 20 | 68 |  |  | 2000-03-13 | 22:00 | 1 | 33.8 |  |  | 2004-03-13 | 22:00 | 1.1 | 33.98 | [5 empty] | 2.2 | 35.96 |  |  |  | -2 | 28.4 |  |  |  |  | 3.9 | 39.02 |  |  |  |  | -1.1 | 30.02 | [5 empty] | 11.1 | 51.98 |  |  |  | 12.8 | 55.04 |  |  |  |  | 6.7 | 44.06 |  |  |  |  | 2.8 | 37.04
1995-03-13 | 23:00 | 10.6 | 51.08 | WEEKDAY | #N/A | 1990-03-13 | 23:00 | 17.8 | 64.04 |  |  | 2000-03-13 | 23:00 | 0 | 32 |  |  | 2004-03-13 | 23:00 | 0.6 | 33.08 | [5 empty] | 2.2 | 35.96 |  |  |  | -3 | 26.6 |  |  |  |  | 3.9 | 39.02 |  |  |  |  | -1.1 | 30.02 | [5 empty] | 10.6 | 51.08 |  |  |  | 12.8 | 55.04 |  |  |  |  | 6.1 | 42.98 |  |  |  |  | 2.2 | 35.96
1995-03-13 | 24:00 | 9.4 | 48.92 | WEEKDAY | #N/A | 1990-03-13 | 24:00 | 13.9 | 57.02 |  |  | 2000-03-13 | 24:00 | 0 | 32 |  |  | 2004-03-13 | 24:00 | 0 | 32 | [5 empty] | 2.2 | 35.96 |  |  |  | -3 | 26.6 |  |  |  |  | 3.9 | 39.02 |  |  |  |  | -1.1 | 30.02 | [5 empty] | 10.6 | 51.08 |  |  |  | 13.3 | 55.94 |  |  |  |  | 7.8 | 46.04 |  |  |  |  | 2.2 | 35.96
1995-03-14 | 1:00 | 10 | 50 | WEEKDAY | #N/A | 1990-03-14 | 1:00 | 13.9 | 57.02 |  |  | 2000-03-14 | 1:00 | 0 | 32 |  |  | 2004-03-14 | 1:00 | -0.6 | 30.92 | [5 empty] | 2.8 | 37.04 |  |  |  | -3 | 26.6 |  |  |  |  | 3.9 | 39.02 |  |  |  |  | -1.1 | 30.02 | [5 empty] | 11.1 | 51.98 |  |  |  | 12.8 | 55.04 |  |  |  |  | 8.3 | 46.94 |  |  |  |  | 1.1 | 33.98
1995-03-14 | 2:00 | 9.4 | 48.92 | WEEKDAY | #N/A | 1990-03-14 | 2:00 | 13.9 | 57.02 |  |  | 2000-03-14 | 2:00 | 0 | 32 |  |  | 2004-03-14 | 2:00 | -1.7 | 28.94 | [5 empty] | 2.8 | 37.04 |  |  |  | -4 | 24.8 |  |  |  |  | 4.4 | 39.92 |  |  |  |  | -1.3 | 29.66 | [5 empty] | 11.1 | 51.98 |  |  |  | 12.2 | 53.96 |  |  |  |  | 8.3 | 46.94 |  |  |  |  | 1.1 | 33.98
1995-03-14 | 3:00 | 8.3 | 46.94 | WEEKDAY | #N/A | 1990-03-14 | 3:00 | 12.8 | 55.04 |  |  | 2000-03-14 | 3:00 | 1 | 33.8 |  |  | 2004-03-14 | 3:00 | -1.1 | 30.02 | [5 empty] | 3.3 | 37.94 |  |  |  | -4 | 24.8 |  |  |  |  | 3.3 | 37.94 |  |  |  |  | -1.5 | 29.3 | [5 empty] | 11.1 | 51.98 |  |  |  | 11.7 | 53.06 |  |  |  |  | 8.3 | 46.94 |  |  |  |  | 0.6 | 33.08
1995-03-14 | 4:00 | 6.7 | 44.06 | WEEKDAY | #N/A | 1990-03-14 | 4:00 | 10 | 50 |  |  | 2000-03-14 | 4:00 | 0 | 32 |  |  | 2004-03-14 | 4:00 | -1.7 | 28.94 | [5 empty] | 3.3 | 37.94 |  |  |  | -4.5 | 23.9 |  |  |  |  | 3.3 | 37.94 |  |  |  |  | -1.7 | 28.94 | [5 empty] | 10.6 | 51.08 |  |  |  | 11.1 | 51.98 |  |  |  |  | 7.8 | 46.04 |  |  |  |  | 0.6 | 33.08
1995-03-14 | 5:00 | 6.1 | 42.98 | WEEKDAY | #N/A | 1990-03-14 | 5:00 | 6.7 | 44.06 |  |  | 2000-03-14 | 5:00 | 0 | 32 |  |  | 2004-03-14 | 5:00 | -1.7 | 28.94 | [5 empty] | 3.3 | 37.94 |  |  |  | -5 | 23 |  |  |  |  | 3.9 | 39.02 |  |  |  |  | -2.2 | 28.04 | [5 empty] | 9.4 | 48.92 |  |  |  | 11.7 | 53.06 |  |  |  |  | 7.8 | 46.04 |  |  |  |  | 0 | 32
1995-03-14 | 6:00 | 5.6 | 42.08 | WEEKDAY | #N/A | 1990-03-14 | 6:00 | 6.7 | 44.06 |  |  | 2000-03-14 | 6:00 | 0 | 32 |  |  | 2004-03-14 | 6:00 | -2.8 | 26.96 | [5 empty] | 3.3 | 37.94 |  |  |  | -5 | 23 |  |  |  |  | 2.8 | 37.04 |  |  |  |  | -2.8 | 26.96 | [5 empty] | 9.4 | 48.92 |  |  |  | 12.2 | 53.96 |  |  |  |  | 4.4 | 39.92 |  |  |  |  | 0 | 32
1995-03-14 | 7:00 | 6.1 | 42.98 | WEEKDAY | #N/A | 1990-03-14 | 7:00 | 6.1 | 42.98 |  |  | 2000-03-14 | 7:00 | -1 | 30.2 |  |  | 2004-03-14 | 7:00 | -1.7 | 28.94 | [5 empty] | 2.2 | 35.96 |  |  |  | -4 | 24.8 |  |  |  |  | 2.2 | 35.96 |  |  |  |  | -3.3 | 26.06 | [5 empty] | 9.4 | 48.92 |  |  |  | 12.2 | 53.96 |  |  |  |  | 3.3 | 37.94 |  |  |  |  | 0 | 32
1995-03-14 | 8:00 | 7.8 | 46.04 | WEEKDAY | #N/A | 1990-03-14 | 8:00 | 7.2 | 44.96 |  |  | 2000-03-14 | 8:00 | 2 | 35.6 |  |  | 2004-03-14 | 8:00 | 0 | 32 | [5 empty] | 2.2 | 35.96 |  |  |  | -2 | 28.4 |  |  |  |  | 2.2 | 35.96 |  |  |  |  | -2 | 28.4 | [5 empty] | 10 | 50 |  |  |  | 13.9 | 57.02 |  |  |  |  | 4.4 | 39.92 |  |  |  |  | 0.6 | 33.08
1995-03-14 | 9:00 | 8.3 | 46.94 | WEEKDAY | #N/A | 1990-03-14 | 9:00 | 8.3 | 46.94 |  |  | 2000-03-14 | 9:00 | 6 | 42.8 |  |  | 2004-03-14 | 9:00 | 1.1 | 33.98 | [5 empty] | 2.8 | 37.04 |  |  |  | 4 | 39.2 |  |  |  |  | 2.8 | 37.04 |  |  |  |  | -0.7 | 30.74 | [5 empty] | 12.2 | 53.96 |  |  |  | 15.6 | 60.08 |  |  |  |  | 5.6 | 42.08 |  |  |  |  | 1.1 | 33.98
1995-03-14 | 10:00 | 8.9 | 48.02 | WEEKDAY | #N/A | 1990-03-14 | 10:00 | 9.4 | 48.92 |  |  | 2000-03-14 | 10:00 | 8 | 46.4 |  |  | 2004-03-14 | 10:00 | 2.8 | 37.04 | [5 empty] | 2.8 | 37.04 |  |  |  | 6 | 42.8 |  |  |  |  | 3.9 | 39.02 |  |  |  |  | 0.6 | 33.08 | [5 empty] | 16.7 | 62.06 |  |  |  | 19.4 | 66.92 |  |  |  |  | 6.7 | 44.06 |  |  |  |  | 1.7 | 35.06
1995-03-14 | 11:00 | 10 | 50 | WEEKDAY | #N/A | 1990-03-14 | 11:00 | 10 | 50 |  |  | 2000-03-14 | 11:00 | 9 | 48.2 |  |  | 2004-03-14 | 11:00 | 2.2 | 35.96 | [5 empty] | 2.8 | 37.04 |  |  |  | 9 | 48.2 |  |  |  |  | 4.4 | 39.92 |  |  |  |  | 1.5 | 34.7 | [5 empty] | 18.9 | 66.02 |  |  |  | 22.2 | 71.96 |  |  |  |  | 6.1 | 42.98 |  |  |  |  | 2.8 | 37.04
1995-03-14 | 12:00 | 11.7 | 53.06 | WEEKDAY | #N/A | 1990-03-14 | 12:00 | 10 | 50 |  |  | 2000-03-14 | 12:00 | 10 | 50 |  |  | 2004-03-14 | 12:00 | 1.7 | 35.06 | [5 empty] | 2.8 | 37.04 |  |  |  | 10 | 50 |  |  |  |  | 7.2 | 44.96 |  |  |  |  | 2.4 | 36.32 | [5 empty] | 22.2 | 71.96 |  |  |  | 23.9 | 75.02 |  |  |  |  | 6.7 | 44.06 |  |  |  |  | 3.9 | 39.02
1995-03-14 | 13:00 | 13.3 | 55.94 | WEEKDAY | #N/A | 1990-03-14 | 13:00 | 8.3 | 46.94 |  |  | 2000-03-14 | 13:00 | 11 | 51.8 |  |  | 2004-03-14 | 13:00 | 2.8 | 37.04 | [5 empty] | 2.8 | 37.04 |  |  |  | 11 | 51.8 |  |  |  |  | 8.3 | 46.94 |  |  |  |  | 3.3 | 37.94 | [5 empty] | 25 | 77 |  |  |  | 25 | 77 |  |  |  |  | 8.3 | 46.94 |  |  |  |  | 4.4 | 39.92
1995-03-14 | 14:00 | 15 | 59 | WEEKDAY | #N/A | 1990-03-14 | 14:00 | 9.4 | 48.92 |  |  | 2000-03-14 | 14:00 | 9 | 48.2 |  |  | 2004-03-14 | 14:00 | 3.9 | 39.02 | [5 empty] | 2.2 | 35.96 |  |  |  | 11 | 51.8 |  |  |  |  | 10.6 | 51.08 |  |  |  |  | 4.2 | 39.56 | [5 empty] | 27.8 | 82.04 |  |  |  | 25 | 77 |  |  |  |  | 7.8 | 46.04 |  |  |  |  | 3.9 | 39.02
1995-03-14 | 15:00 | 12.2 | 53.96 | WEEKDAY | #N/A | 1990-03-14 | 15:00 | 8.3 | 46.94 |  |  | 2000-03-14 | 15:00 | 10 | 50 |  |  | 2004-03-14 | 15:00 | 3.9 | 39.02 | [5 empty] | 2.2 | 35.96 |  |  |  | 10 | 50 |  |  |  |  | 10.6 | 51.08 |  |  |  |  | 5.2 | 41.36 | [5 empty] | 27.8 | 82.04 |  |  |  | 24.4 | 75.92 |  |  |  |  | 7.2 | 44.96 |  |  |  |  | 3.9 | 39.02
1995-03-14 | 16:00 | 10.6 | 51.08 | WEEKDAY | #N/A | 1990-03-14 | 16:00 | 8.3 | 46.94 |  |  | 2000-03-14 | 16:00 | 10 | 50 |  |  | 2004-03-14 | 16:00 | 3.9 | 39.02 | [5 empty] | 1.7 | 35.06 |  |  |  | 12 | 53.6 |  |  |  |  | 10.6 | 51.08 |  |  |  |  | 6.1 | 42.98 | [5 empty] | 26.7 | 80.06 |  |  |  | 23.9 | 75.02 |  |  |  |  | 7.8 | 46.04 |  |  |  |  | 3.9 | 39.02
1995-03-14 | 17:00 | 9.4 | 48.92 | WEEKDAY | #N/A | 1990-03-14 | 17:00 | 7.2 | 44.96 |  |  | 2000-03-14 | 17:00 | 9 | 48.2 |  |  | 2004-03-14 | 17:00 | 3.9 | 39.02 | [5 empty] | 2.2 | 35.96 |  |  |  | 11 | 51.8 |  |  |  |  | 10.6 | 51.08 |  |  |  |  | 4.6 | 40.28 | [5 empty] | 25.6 | 78.08 |  |  |  | 22.8 | 73.04 |  |  |  |  | 7.8 | 46.04 |  |  |  |  | 5 | 41
1995-03-14 | 18:00 | 7.2 | 44.96 | WEEKDAY | #N/A | 1990-03-14 | 18:00 | 7.2 | 44.96 |  |  | 2000-03-14 | 18:00 | 7 | 44.6 |  |  | 2004-03-14 | 18:00 | 3.9 | 39.02 | [5 empty] | 1.7 | 35.06 |  |  |  | 9 | 48.2 |  |  |  |  | 8.9 | 48.02 |  |  |  |  | 3.2 | 37.76 | [5 empty] | 25 | 77 |  |  |  | 21.1 | 69.98 |  |  |  |  | 7.8 | 46.04 |  |  |  |  | 3.9 | 39.02
1995-03-14 | 19:00 | 7.2 | 44.96 | WEEKDAY | #N/A | 1990-03-14 | 19:00 | 6.7 | 44.06 |  |  | 2000-03-14 | 19:00 | 6 | 42.8 |  |  | 2004-03-14 | 19:00 | 4.4 | 39.92 | [5 empty] | 2.2 | 35.96 |  |  |  | 8 | 46.4 |  |  |  |  | 7.8 | 46.04 |  |  |  |  | 1.7 | 35.06 | [5 empty] | 22.2 | 71.96 |  |  |  | 19.4 | 66.92 |  |  |  |  | 6.1 | 42.98 |  |  |  |  | 3.3 | 37.94
1995-03-14 | 20:00 | 7.2 | 44.96 | WEEKDAY | #N/A | 1990-03-14 | 20:00 | 6.1 | 42.98 |  |  | 2000-03-14 | 20:00 | 6 | 42.8 |  |  | 2004-03-14 | 20:00 | 4.4 | 39.92 | [5 empty] | 2.2 | 35.96 |  |  |  | 8 | 46.4 |  |  |  |  | 7.8 | 46.04 |  |  |  |  | 0 | 32 | [5 empty] | 21.7 | 71.06 |  |  |  | 18.3 | 64.94 |  |  |  |  | 5 | 41 |  |  |  |  | 3.9 | 39.02
1995-03-14 | 21:00 | 6.7 | 44.06 | WEEKDAY | #N/A | 1990-03-14 | 21:00 | 5.6 | 42.08 |  |  | 2000-03-14 | 21:00 | 6 | 42.8 |  |  | 2004-03-14 | 21:00 | 4.4 | 39.92 | [5 empty] | 2.2 | 35.96 |  |  |  | 7 | 44.6 |  |  |  |  | 7.2 | 44.96 |  |  |  |  | -1.6 | 29.12 | [5 empty] | 21.1 | 69.98 |  |  |  | 17.2 | 62.96 |  |  |  |  | 5.6 | 42.08 |  |  |  |  | 3.9 | 39.02
1995-03-14 | 22:00 | 6.7 | 44.06 | WEEKDAY | #N/A | 1990-03-14 | 22:00 | 5.6 | 42.08 |  |  | 2000-03-14 | 22:00 | 6 | 42.8 |  |  | 2004-03-14 | 22:00 | 4.4 | 39.92 | [5 empty] | 2.2 | 35.96 |  |  |  | 6 | 42.8 |  |  |  |  | 6.1 | 42.98 |  |  |  |  | -3.3 | 26.06 | [5 empty] | 19.4 | 66.92 |  |  |  | 16.1 | 60.98 |  |  |  |  | 5 | 41 |  |  |  |  | 3.9 | 39.02
1995-03-14 | 23:00 | 6.7 | 44.06 | WEEKDAY | #N/A | 1990-03-14 | 23:00 | 5 | 41 |  |  | 2000-03-14 | 23:00 | 5 | 41 |  |  | 2004-03-14 | 23:00 | 5 | 41 | [5 empty] | 1.7 | 35.06 |  |  |  | 6 | 42.8 |  |  |  |  | 5 | 41 |  |  |  |  | -2.9 | 26.78 | [5 empty] | 17.2 | 62.96 |  |  |  | 13.9 | 57.02 |  |  |  |  | 3.3 | 37.94 |  |  |  |  | 2.2 | 35.96
1995-03-14 | 24:00 | 7.2 | 44.96 | WEEKDAY | #N/A | 1990-03-14 | 24:00 | 5 | 41 |  |  | 2000-03-14 | 24:00 | 6 | 42.8 |  |  | 2004-03-14 | 24:00 | 5 | 41 | [5 empty] | 1.7 | 35.06 |  |  |  | 3 | 37.4 |  |  |  |  | 5 | 41 |  |  |  |  | -2.6 | 27.32 | [5 empty] | 13.9 | 57.02 |  |  |  | 14.4 | 57.92 |  |  |  |  | 2.8 | 37.04 |  |  |  |  | 1.7 | 35.06
1995-03-15 | 1:00 | 7.2 | 44.96 | WEEKDAY | #N/A | 1990-03-15 | 1:00 | 4.4 | 39.92 |  |  | 2000-03-15 | 1:00 | 4 | 39.2 |  |  | 2004-03-15 | 1:00 | 5.6 | 42.08 | [5 empty] | 1.7 | 35.06 |  |  |  | 2 | 35.6 |  |  |  |  | 7.8 | 46.04 |  |  |  |  | -2.2 | 28.04 | [5 empty] | 13.3 | 55.94 |  |  |  | 14.4 | 57.92 |  |  |  |  | 2.8 | 37.04 |  |  |  |  | 1.1 | 33.98
1995-03-15 | 2:00 | 6.7 | 44.06 | WEEKDAY | #N/A | 1990-03-15 | 2:00 | 5 | 41 |  |  | 2000-03-15 | 2:00 | 2 | 35.6 |  |  | 2004-03-15 | 2:00 | 5.6 | 42.08 | [5 empty] | 1.1 | 33.98 |  |  |  | 1 | 33.8 |  |  |  |  | 8.3 | 46.94 |  |  |  |  | -0.2 | 31.64 | [5 empty] | 10.6 | 51.08 |  |  |  | 13.9 | 57.02 |  |  |  |  | 2.8 | 37.04 |  |  |  |  | 1.1 | 33.98
1995-03-15 | 3:00 | 7.2 | 44.96 | WEEKDAY | #N/A | 1990-03-15 | 3:00 | 4.4 | 39.92 |  |  | 2000-03-15 | 3:00 | 2 | 35.6 |  |  | 2004-03-15 | 3:00 | 5.6 | 42.08 | [5 empty] | 1.1 | 33.98 |  |  |  | -1 | 30.2 |  |  |  |  | 9.4 | 48.92 |  |  |  |  | 1.9 | 35.42 | [5 empty] | 10 | 50 |  |  |  | 14.4 | 57.92 |  |  |  |  | 2.8 | 37.04 |  |  |  |  | 1.1 | 33.98
1995-03-15 | 4:00 | 7.2 | 44.96 | WEEKDAY | #N/A | 1990-03-15 | 4:00 | 5 | 41 |  |  | 2000-03-15 | 4:00 | 3 | 37.4 |  |  | 2004-03-15 | 4:00 | 6.7 | 44.06 | [5 empty] | 1.7 | 35.06 |  |  |  | -2 | 28.4 |  |  |  |  | 10 | 50 |  |  |  |  | 3.9 | 39.02 | [5 empty] | 10 | 50 |  |  |  | 15 | 59 |  |  |  |  | 1.7 | 35.06 |  |  |  |  | 0 | 32
1995-03-15 | 5:00 | 7.2 | 44.96 | WEEKDAY | #N/A | 1990-03-15 | 5:00 | 5 | 41 |  |  | 2000-03-15 | 5:00 | 1 | 33.8 |  |  | 2004-03-15 | 5:00 | 6.1 | 42.98 | [5 empty] | 1.1 | 33.98 |  |  |  | -2 | 28.4 |  |  |  |  | 10 | 50 |  |  |  |  | 3.7 | 38.66 | [5 empty] | 11.7 | 53.06 |  |  |  | 15 | 59 |  |  |  |  | 1.7 | 35.06 |  |  |  |  | -2.2 | 28.04
1995-03-15 | 6:00 | 7.2 | 44.96 | WEEKDAY | #N/A | 1990-03-15 | 6:00 | 5 | 41 |  |  | 2000-03-15 | 6:00 | 1 | 33.8 |  |  | 2004-03-15 | 6:00 | 4.4 | 39.92 | [5 empty] | 0.6 | 33.08 |  |  |  | -3 | 26.6 |  |  |  |  | 10 | 50 |  |  |  |  | 3.5 | 38.3 | [5 empty] | 10 | 50 |  |  |  | 15 | 59 |  |  |  |  | 1.7 | 35.06 |  |  |  |  | -3.9 | 24.98
1995-03-15 | 7:00 | 7.2 | 44.96 | WEEKDAY | #N/A | 1990-03-15 | 7:00 | 5.6 | 42.08 |  |  | 2000-03-15 | 7:00 | 2 | 35.6 |  |  | 2004-03-15 | 7:00 | 4.4 | 39.92 | [5 empty] | 0.6 | 33.08 |  |  |  | -2 | 28.4 |  |  |  |  | 10 | 50 |  |  |  |  | 3.3 | 37.94 | [5 empty] | 10.6 | 51.08 |  |  |  | 15.6 | 60.08 |  |  |  |  | 2.2 | 35.96 |  |  |  |  | -5.6 | 21.92
1995-03-15 | 8:00 | 7.8 | 46.04 | WEEKDAY | #N/A | 1990-03-15 | 8:00 | 6.7 | 44.06 |  |  | 2000-03-15 | 8:00 | 5 | 41 |  |  | 2004-03-15 | 8:00 | 8.9 | 48.02 | [5 empty] | 0.6 | 33.08 |  |  |  | 2 | 35.6 |  |  |  |  | 10.6 | 51.08 |  |  |  |  | 3.3 | 37.94 | [5 empty] | 12.8 | 55.04 |  |  |  | 16.1 | 60.98 |  |  |  |  | 3.3 | 37.94 |  |  |  |  | -6.7 | 19.94
1995-03-15 | 9:00 | 8.9 | 48.02 | WEEKDAY | #N/A | 1990-03-15 | 9:00 | 9.4 | 48.92 |  |  | 2000-03-15 | 9:00 | 7 | 44.6 |  |  | 2004-03-15 | 9:00 | 10 | 50 | [5 empty] | 0.6 | 33.08 |  |  |  | 6 | 42.8 |  |  |  |  | 11.1 | 51.98 |  |  |  |  | 3.3 | 37.94 | [5 empty] | 16.1 | 60.98 |  |  |  | 18.3 | 64.94 |  |  |  |  | 4.4 | 39.92 |  |  |  |  | -6.7 | 19.94
1995-03-15 | 10:00 | 11.1 | 51.98 | WEEKDAY | #N/A | 1990-03-15 | 10:00 | 11.7 | 53.06 |  |  | 2000-03-15 | 10:00 | 8 | 46.4 |  |  | 2004-03-15 | 10:00 | 11.1 | 51.98 | [5 empty] | 0.6 | 33.08 |  |  |  | 6 | 42.8 |  |  |  |  | 11.1 | 51.98 |  |  |  |  | 3.3 | 37.94 | [5 empty] | 20 | 68 |  |  |  | 22.2 | 71.96 |  |  |  |  | 6.1 | 42.98 |  |  |  |  | -6.7 | 19.94
1995-03-15 | 11:00 | 11.7 | 53.06 | WEEKDAY | #N/A | 1990-03-15 | 11:00 | 15 | 59 |  |  | 2000-03-15 | 11:00 | 10 | 50 |  |  | 2004-03-15 | 11:00 | 12.2 | 53.96 | [5 empty] | 0.6 | 33.08 |  |  |  | 9 | 48.2 |  |  |  |  | 12.2 | 53.96 |  |  |  |  | 4.1 | 39.38 | [5 empty] | 22.2 | 71.96 |  |  |  | 23.9 | 75.02 |  |  |  |  | 7.2 | 44.96 |  |  |  |  | -7.8 | 17.96
1995-03-15 | 12:00 | 15 | 59 | WEEKDAY | #N/A | 1990-03-15 | 12:00 | 18.9 | 66.02 |  |  | 2000-03-15 | 12:00 | 11 | 51.8 |  |  | 2004-03-15 | 12:00 | 13.3 | 55.94 | [5 empty] | 1.1 | 33.98 |  |  |  | 12 | 53.6 |  |  |  |  | 12.2 | 53.96 |  |  |  |  | 4.8 | 40.64 | [5 empty] | 21.7 | 71.06 |  |  |  | 25 | 77 |  |  |  |  | 7.8 | 46.04 |  |  |  |  | -6.7 | 19.94
1995-03-15 | 13:00 | 18.9 | 66.02 | WEEKDAY | #N/A | 1990-03-15 | 13:00 | 20.6 | 69.08 |  |  | 2000-03-15 | 13:00 | 13 | 55.4 |  |  | 2004-03-15 | 13:00 | 13.3 | 55.94 | [5 empty] | 1.7 | 35.06 |  |  |  | 15 | 59 |  |  |  |  | 13.3 | 55.94 |  |  |  |  | 5.6 | 42.08 | [5 empty] | 25.6 | 78.08 |  |  |  | 25 | 77 |  |  |  |  | 8.9 | 48.02 |  |  |  |  | -6.7 | 19.94
1995-03-15 | 14:00 | 21.1 | 69.98 | WEEKDAY | #N/A | 1990-03-15 | 14:00 | 22.8 | 73.04 |  |  | 2000-03-15 | 14:00 | 14 | 57.2 |  |  | 2004-03-15 | 14:00 | 13.9 | 57.02 | [5 empty] | 1.7 | 35.06 |  |  |  | 16 | 60.8 |  |  |  |  | 13.3 | 55.94 |  |  |  |  | 5.2 | 41.36 | [5 empty] | 24.4 | 75.92 |  |  |  | 26.1 | 78.98 |  |  |  |  | 7.8 | 46.04 |  |  |  |  | -6.7 | 19.94
1995-03-15 | 15:00 | 20.6 | 69.08 | WEEKDAY | #N/A | 1990-03-15 | 15:00 | 22.2 | 71.96 |  |  | 2000-03-15 | 15:00 | 15 | 59 |  |  | 2004-03-15 | 15:00 | 15 | 59 | [5 empty] | 2.2 | 35.96 |  |  |  | 16 | 60.8 |  |  |  |  | 15 | 59 |  |  |  |  | 4.8 | 40.64 | [5 empty] | 25.6 | 78.08 |  |  |  | 25.6 | 78.08 |  |  |  |  | 6.7 | 44.06 |  |  |  |  | -6.1 | 21.02
1995-03-15 | 16:00 | 20 | 68 | WEEKDAY | #N/A | 1990-03-15 | 16:00 | 20 | 68 |  |  | 2000-03-15 | 16:00 | 15 | 59 |  |  | 2004-03-15 | 16:00 | 14.4 | 57.92 | [5 empty] | 2.2 | 35.96 |  |  |  | 17 | 62.6 |  |  |  |  | 15.6 | 60.08 |  |  |  |  | 4.4 | 39.92 | [5 empty] | 24.4 | 75.92 |  |  |  | 25 | 77 |  |  |  |  | 6.1 | 42.98 |  |  |  |  | -5 | 23
1995-03-15 | 17:00 | 17.8 | 64.04 | WEEKDAY | #N/A | 1990-03-15 | 17:00 | 18.3 | 64.94 |  |  | 2000-03-15 | 17:00 | 14 | 57.2 |  |  | 2004-03-15 | 17:00 | 14.4 | 57.92 | [5 empty] | 1.7 | 35.06 |  |  |  | 17 | 62.6 |  |  |  |  | 16.1 | 60.98 |  |  |  |  | 3.1 | 37.58 | [5 empty] | 23.3 | 73.94 |  |  |  | 25 | 77 |  |  |  |  | 5.6 | 42.08 |  |  |  |  | -4.4 | 24.08
1995-03-15 | 18:00 | 13.3 | 55.94 | WEEKDAY | #N/A | 1990-03-15 | 18:00 | 17.8 | 64.04 |  |  | 2000-03-15 | 18:00 | 13 | 55.4 |  |  | 2004-03-15 | 18:00 | 13.3 | 55.94 | [5 empty] | 1.7 | 35.06 |  |  |  | 15 | 59 |  |  |  |  | 16.1 | 60.98 |  |  |  |  | 1.9 | 35.42 | [5 empty] | 21.7 | 71.06 |  |  |  | 23.9 | 75.02 |  |  |  |  | 5 | 41 |  |  |  |  | -5.6 | 21.92
1995-03-15 | 19:00 | 12.2 | 53.96 | WEEKDAY | #N/A | 1990-03-15 | 19:00 | 16.7 | 62.06 |  |  | 2000-03-15 | 19:00 | 12 | 53.6 |  |  | 2004-03-15 | 19:00 | 12.2 | 53.96 | [5 empty] | 1.7 | 35.06 |  |  |  | 13 | 55.4 |  |  |  |  | 15 | 59 |  |  |  |  | 0.6 | 33.08 | [5 empty] | 20.6 | 69.08 |  |  |  | 21.1 | 69.98 |  |  |  |  | 5 | 41 |  |  |  |  | -6.1 | 21.02
1995-03-15 | 20:00 | 11.7 | 53.06 | WEEKDAY | #N/A | 1990-03-15 | 20:00 | 16.7 | 62.06 |  |  | 2000-03-15 | 20:00 | 10 | 50 |  |  | 2004-03-15 | 20:00 | 11.7 | 53.06 | [5 empty] | 1.7 | 35.06 |  |  |  | 15 | 59 |  |  |  |  | 13.9 | 57.02 |  |  |  |  | -0.2 | 31.64 | [5 empty] | 18.9 | 66.02 |  |  |  | 21.1 | 69.98 |  |  |  |  | 3.9 | 39.02 |  |  |  |  | -6.1 | 21.02
1995-03-15 | 21:00 | 11.1 | 51.98 | WEEKDAY | #N/A | 1990-03-15 | 21:00 | 16.7 | 62.06 |  |  | 2000-03-15 | 21:00 | 12 | 53.6 |  |  | 2004-03-15 | 21:00 | 10 | 50 | [5 empty] | 1.1 | 33.98 |  |  |  | 14 | 57.2 |  |  |  |  | 13.9 | 57.02 |  |  |  |  | -0.9 | 30.38 | [5 empty] | 16.7 | 62.06 |  |  |  | 18.9 | 66.02 |  |  |  |  | 3.3 | 37.94 |  |  |  |  | -6.7 | 19.94
1995-03-15 | 22:00 | 10 | 50 | WEEKDAY | #N/A | 1990-03-15 | 22:00 | 18.9 | 66.02 |  |  | 2000-03-15 | 22:00 | 11 | 51.8 |  |  | 2004-03-15 | 22:00 | 8.9 | 48.02 | [5 empty] | 1.1 | 33.98 |  |  |  | 14 | 57.2 |  |  |  |  | 14.4 | 57.92 |  |  |  |  | -1.7 | 28.94 | [5 empty] | 17.8 | 64.04 |  |  |  | 16.7 | 62.06 |  |  |  |  | 2.8 | 37.04 |  |  |  |  | -7.2 | 19.04
1995-03-15 | 23:00 | 10 | 50 | WEEKDAY | #N/A | 1990-03-15 | 23:00 | 17.2 | 62.96 |  |  | 2000-03-15 | 23:00 | 10 | 50 |  |  | 2004-03-15 | 23:00 | 7.8 | 46.04 | [5 empty] | 1.1 | 33.98 |  |  |  | 13 | 55.4 |  |  |  |  | 13.9 | 57.02 |  |  |  |  | -2.2 | 28.04 | [5 empty] | 17.2 | 62.96 |  |  |  | 17.2 | 62.96 |  |  |  |  | 2.2 | 35.96 |  |  |  |  | -8.3 | 17.06
1995-03-15 | 24:00 | 7.8 | 46.04 | WEEKDAY | #N/A | 1990-03-15 | 24:00 | 16.1 | 60.98 |  |  | 2000-03-15 | 24:00 | 8 | 46.4 |  |  | 2004-03-15 | 24:00 | 6.7 | 44.06 | [5 empty] | 0.6 | 33.08 |  |  |  | 12 | 53.6 |  |  |  |  | 13.9 | 57.02 |  |  |  |  | -2.8 | 26.96 | [5 empty] | 17.2 | 62.96 |  |  |  | 17.2 | 62.96 |  |  |  |  | 3.3 | 37.94 |  |  |  |  | -8.9 | 15.98
1995-03-16 | 1:00 | 7.8 | 46.04 | WEEKDAY | #N/A | 1990-03-16 | 1:00 | 14.4 | 57.92 |  |  | 2000-03-16 | 1:00 | 7 | 44.6 |  |  | 2004-03-16 | 1:00 | 5 | 41 | [5 empty] | 0.6 | 33.08 |  |  |  | 10 | 50 |  |  |  |  | 12.2 | 53.96 |  |  |  |  | -3.3 | 26.06 | [5 empty] | 21.1 | 69.98 |  |  |  | 17.2 | 62.96 |  |  |  |  | 3.3 | 37.94 |  |  |  |  | -9.4 | 15.08
1995-03-16 | 2:00 | 7.2 | 44.96 | WEEKDAY | #N/A | 1990-03-16 | 2:00 | 13.3 | 55.94 |  |  | 2000-03-16 | 2:00 | 9 | 48.2 |  |  | 2004-03-16 | 2:00 | 3.3 | 37.94 | [5 empty] | 0 | 32 |  |  |  | 8 | 46.4 |  |  |  |  | 10.6 | 51.08 |  |  |  |  | -3.5 | 25.7 | [5 empty] | 20.6 | 69.08 |  |  |  | 18.9 | 66.02 |  |  |  |  | 3.3 | 37.94 |  |  |  |  | -9.4 | 15.08
1995-03-16 | 3:00 | 6.7 | 44.06 | WEEKDAY | #N/A | 1990-03-16 | 3:00 | 12.8 | 55.04 |  |  | 2000-03-16 | 3:00 | 10 | 50 |  |  | 2004-03-16 | 3:00 | 2.8 | 37.04 | [5 empty] | 0 | 32 |  |  |  | 7 | 44.6 |  |  |  |  | 10 | 50 |  |  |  |  | -3.7 | 25.34 | [5 empty] | 17.2 | 62.96 |  |  |  | 18.9 | 66.02 |  |  |  |  | 2.8 | 37.04 |  |  |  |  | -10 | 14
1995-03-16 | 4:00 | 6.1 | 42.98 | WEEKDAY | #N/A | 1990-03-16 | 4:00 | 11.7 | 53.06 |  |  | 2000-03-16 | 4:00 | 10 | 50 |  |  | 2004-03-16 | 4:00 | 1.7 | 35.06 | [5 empty] | 0.6 | 33.08 |  |  |  | 6 | 42.8 |  |  |  |  | 8.9 | 48.02 |  |  |  |  | -3.9 | 24.98 | [5 empty] | 17.8 | 64.04 |  |  |  | 20 | 68 |  |  |  |  | 2.8 | 37.04 |  |  |  |  | -10 | 14
1995-03-16 | 5:00 | 6.1 | 42.98 | WEEKDAY | #N/A | 1990-03-16 | 5:00 | 12.2 | 53.96 |  |  | 2000-03-16 | 5:00 | 8 | 46.4 |  |  | 2004-03-16 | 5:00 | 1.7 | 35.06 | [5 empty] | 0.6 | 33.08 |  |  |  | 3 | 37.4 |  |  |  |  | 6.1 | 42.98 |  |  |  |  | -4.6 | 23.72 | [5 empty] | 16.7 | 62.06 |  |  |  | 14.4 | 57.92 |  |  |  |  | 2.8 | 37.04 |  |  |  |  | -10.6 | 12.92
1995-03-16 | 6:00 | 5.6 | 42.08 | WEEKDAY | #N/A | 1990-03-16 | 6:00 | 12.8 | 55.04 |  |  | 2000-03-16 | 6:00 | 9 | 48.2 |  |  | 2004-03-16 | 6:00 | 1.1 | 33.98 | [5 empty] | -0.6 | 30.92 |  |  |  | 3 | 37.4 |  |  |  |  | 5 | 41 |  |  |  |  | -5.4 | 22.28 | [5 empty] | 17.2 | 62.96 |  |  |  | 12.2 | 53.96 |  |  |  |  | 2.8 | 37.04 |  |  |  |  | -11.1 | 12.02
1995-03-16 | 7:00 | 5.6 | 42.08 | WEEKDAY | #N/A | 1990-03-16 | 7:00 | 12.8 | 55.04 |  |  | 2000-03-16 | 7:00 | 10 | 50 |  |  | 2004-03-16 | 7:00 | 1.7 | 35.06 | [5 empty] | 0.6 | 33.08 |  |  |  | 3 | 37.4 |  |  |  |  | 3.9 | 39.02 |  |  |  |  | -6.1 | 21.02 | [5 empty] | 19.4 | 66.92 |  |  |  | 10.6 | 51.08 |  |  |  |  | 2.2 | 35.96 |  |  |  |  | -10.6 | 12.92
1995-03-16 | 8:00 | 7.2 | 44.96 | WEEKDAY | #N/A | 1990-03-16 | 8:00 | 14.4 | 57.92 |  |  | 2000-03-16 | 8:00 | 11 | 51.8 |  |  | 2004-03-16 | 8:00 | 2.2 | 35.96 | [5 empty] | 3.3 | 37.94 |  |  |  | 7 | 44.6 |  |  |  |  | 2.2 | 35.96 |  |  |  |  | -6.3 | 20.66 | [5 empty] | 22.2 | 71.96 |  |  |  | 10.6 | 51.08 |  |  |  |  | 2.2 | 35.96 |  |  |  |  | -9.4 | 15.08
1995-03-16 | 9:00 | 8.9 | 48.02 | WEEKDAY | #N/A | 1990-03-16 | 9:00 | 17.8 | 64.04 |  |  | 2000-03-16 | 9:00 | 13 | 55.4 |  |  | 2004-03-16 | 9:00 | 2.8 | 37.04 | [5 empty] | 4.4 | 39.92 |  |  |  | 13 | 55.4 |  |  |  |  | 2.2 | 35.96 |  |  |  |  | -6.5 | 20.3 | [5 empty] | 21.7 | 71.06 |  |  |  | 12.2 | 53.96 |  |  |  |  | 2.2 | 35.96 |  |  |  |  | -7.8 | 17.96
1995-03-16 | 10:00 | 10.6 | 51.08 | WEEKDAY | #N/A | 1990-03-16 | 10:00 | 20 | 68 |  |  | 2000-03-16 | 10:00 | 15 | 59 |  |  | 2004-03-16 | 10:00 | 1.1 | 33.98 | [5 empty] | 6.7 | 44.06 |  |  |  | 14.7 | 58.46 |  |  |  |  | 0.6 | 33.08 |  |  |  |  | -6.7 | 19.94 | [5 empty] | 25 | 77 |  |  |  | 13.9 | 57.02 |  |  |  |  | 2.2 | 35.96 |  |  |  |  | -6.7 | 19.94
1995-03-16 | 11:00 | 15.6 | 60.08 | WEEKDAY | #N/A | 1990-03-16 | 11:00 | 22.2 | 71.96 |  |  | 2000-03-16 | 11:00 | 15.5 | 59.9 |  |  | 2004-03-16 | 11:00 | 0 | 32 | [5 empty] | 8.3 | 46.94 |  |  |  | 16 | 60.8 |  |  |  |  | -0.6 | 30.92 |  |  |  |  | -6.1 | 21.02 | [5 empty] | 26.7 | 80.06 |  |  |  | 13.3 | 55.94 |  |  |  |  | 2.2 | 35.96 |  |  |  |  | -5.6 | 21.92
1995-03-16 | 12:00 | 15 | 59 | WEEKDAY | #N/A | 1990-03-16 | 12:00 | 23.3 | 73.94 |  |  | 2000-03-16 | 12:00 | 16 | 60.8 |  |  | 2004-03-16 | 12:00 | 0 | 32 | [5 empty] | 9.4 | 48.92 |  |  |  | 17 | 62.6 |  |  |  |  | -0.6 | 30.92 |  |  |  |  | -5.6 | 21.92 | [5 empty] | 25.6 | 78.08 |  |  |  | 13.9 | 57.02 |  |  |  |  | 2.8 | 37.04 |  |  |  |  | -3.9 | 24.98
1995-03-16 | 13:00 | 13.9 | 57.02 | WEEKDAY | #N/A | 1990-03-16 | 13:00 | 22.8 | 73.04 |  |  | 2000-03-16 | 13:00 | 17 | 62.6 |  |  | 2004-03-16 | 13:00 | 0 | 32 | [5 empty] | 10 | 50 |  |  |  | 18 | 64.4 |  |  |  |  | -0.6 | 30.92 |  |  |  |  | -5 | 23 | [5 empty] | 25.6 | 78.08 |  |  |  | 14.4 | 57.92 |  |  |  |  | 3.3 | 37.94 |  |  |  |  | -2.2 | 28.04
1995-03-16 | 14:00 | 13.3 | 55.94 | WEEKDAY | #N/A | 1990-03-16 | 14:00 | 23.9 | 75.02 |  |  | 2000-03-16 | 14:00 | 17 | 62.6 |  |  | 2004-03-16 | 14:00 | 0 | 32 | [5 empty] | 10.6 | 51.08 |  |  |  | 17 | 62.6 |  |  |  |  | -0.6 | 30.92 |  |  |  |  | -5 | 23 | [5 empty] | 24.4 | 75.92 |  |  |  | 18.9 | 66.02 |  |  |  |  | 3.3 | 37.94 |  |  |  |  | -1.1 | 30.02
1995-03-16 | 15:00 | 12.2 | 53.96 | WEEKDAY | #N/A | 1990-03-16 | 15:00 | 24.4 | 75.92 |  |  | 2000-03-16 | 15:00 | 16 | 60.8 |  |  | 2004-03-16 | 15:00 | 0.6 | 33.08 | [5 empty] | 11.1 | 51.98 |  |  |  | 17 | 62.6 |  |  |  |  | -1.1 | 30.02 |  |  |  |  | -5 | 23 | [5 empty] | 23.9 | 75.02 |  |  |  | 19.4 | 66.92 |  |  |  |  | 3.9 | 39.02 |  |  |  |  | -0.6 | 30.92
1995-03-16 | 16:00 | 12.2 | 53.96 | WEEKDAY | #N/A | 1990-03-16 | 16:00 | 24.4 | 75.92 |  |  | 2000-03-16 | 16:00 | 17 | 62.6 |  |  | 2004-03-16 | 16:00 | 1.1 | 33.98 | [5 empty] | 11.7 | 53.06 |  |  |  | 15 | 59 |  |  |  |  | -1.7 | 28.94 |  |  |  |  | -5 | 23 | [5 empty] | 23.3 | 73.94 |  |  |  | 15.6 | 60.08 |  |  |  |  | 3.3 | 37.94 |  |  |  |  | 0 | 32
1995-03-16 | 17:00 | 11.1 | 51.98 | WEEKDAY | #N/A | 1990-03-16 | 17:00 | 21.1 | 69.98 |  |  | 2000-03-16 | 17:00 | 17 | 62.6 |  |  | 2004-03-16 | 17:00 | 0.6 | 33.08 | [5 empty] | 11.1 | 51.98 |  |  |  | 14 | 57.2 |  |  |  |  | -1.7 | 28.94 |  |  |  |  | -4.8 | 23.36 | [5 empty] | 23.3 | 73.94 |  |  |  | 9.4 | 48.92 |  |  |  |  | 2.2 | 35.96 |  |  |  |  | 0.6 | 33.08
1995-03-16 | 18:00 | 11.1 | 51.98 | WEEKDAY | #N/A | 1990-03-16 | 18:00 | 20 | 68 |  |  | 2000-03-16 | 18:00 | 15 | 59 |  |  | 2004-03-16 | 18:00 | 0.6 | 33.08 | [5 empty] | 9.4 | 48.92 |  |  |  | 12 | 53.6 |  |  |  |  | -2.2 | 28.04 |  |  |  |  | -4.6 | 23.72 | [5 empty] | 22.2 | 71.96 |  |  |  | 10 | 50 |  |  |  |  | 2.2 | 35.96 |  |  |  |  | -1.1 | 30.02
1995-03-16 | 19:00 | 11.1 | 51.98 | WEEKDAY | #N/A | 1990-03-16 | 19:00 | 18.3 | 64.94 |  |  | 2000-03-16 | 19:00 | 14 | 57.2 |  |  | 2004-03-16 | 19:00 | 0.6 | 33.08 | [5 empty] | 7.2 | 44.96 |  |  |  | 11 | 51.8 |  |  |  |  | -2.8 | 26.96 |  |  |  |  | -4.4 | 24.08 | [5 empty] | 22.2 | 71.96 |  |  |  | 10.6 | 51.08 |  |  |  |  | 2.2 | 35.96 |  |  |  |  | -1.7 | 28.94
1995-03-16 | 20:00 | 10.6 | 51.08 | WEEKDAY | #N/A | 1990-03-16 | 20:00 | 18.3 | 64.94 |  |  | 2000-03-16 | 20:00 | 12 | 53.6 |  |  | 2004-03-16 | 20:00 | 0 | 32 | [5 empty] | 6.1 | 42.98 |  |  |  | 9 | 48.2 |  |  |  |  | -3.9 | 24.98 |  |  |  |  | -5.2 | 22.64 | [5 empty] | 21.7 | 71.06 |  |  |  | 11.1 | 51.98 |  |  |  |  | 1.7 | 35.06 |  |  |  |  | -3.9 | 24.98
1995-03-16 | 21:00 | 10.6 | 51.08 | WEEKDAY | #N/A | 1990-03-16 | 21:00 | 16.7 | 62.06 |  |  | 2000-03-16 | 21:00 | 12 | 53.6 |  |  | 2004-03-16 | 21:00 | 0 | 32 | [5 empty] | 4.4 | 39.92 |  |  |  | 6 | 42.8 |  |  |  |  | -4.4 | 24.08 |  |  |  |  | -5.9 | 21.38 | [5 empty] | 21.7 | 71.06 |  |  |  | 12.2 | 53.96 |  |  |  |  | 1.7 | 35.06 |  |  |  |  | -3.9 | 24.98
1995-03-16 | 22:00 | 10.6 | 51.08 | WEEKDAY | #N/A | 1990-03-16 | 22:00 | 16.1 | 60.98 |  |  | 2000-03-16 | 22:00 | 10 | 50 |  |  | 2004-03-16 | 22:00 | 0 | 32 | [5 empty] | 2.2 | 35.96 |  |  |  | 4 | 39.2 |  |  |  |  | -5 | 23 |  |  |  |  | -6.7 | 19.94 | [5 empty] | 20.6 | 69.08 |  |  |  | 11.1 | 51.98 |  |  |  |  | 1.7 | 35.06 |  |  |  |  | -3.9 | 24.98
1995-03-16 | 23:00 | 8.3 | 46.94 | WEEKDAY | #N/A | 1990-03-16 | 23:00 | 16.7 | 62.06 |  |  | 2000-03-16 | 23:00 | 10 | 50 |  |  | 2004-03-16 | 23:00 | -0.6 | 30.92 | [5 empty] | 2.2 | 35.96 |  |  |  | 3 | 37.4 |  |  |  |  | -5.6 | 21.92 |  |  |  |  | -6.5 | 20.3 | [5 empty] | 20 | 68 |  |  |  | 11.7 | 53.06 |  |  |  |  | 1.7 | 35.06 |  |  |  |  | -2.8 | 26.96
1995-03-16 | 24:00 | 6.7 | 44.06 | WEEKDAY | #N/A | 1990-03-16 | 24:00 | 15.6 | 60.08 |  |  | 2000-03-16 | 24:00 | 10 | 50 |  |  | 2004-03-16 | 24:00 | -0.6 | 30.92 | [5 empty] | -1.1 | 30.02 |  |  |  | 2.6 | 36.68 |  |  |  |  | -5.6 | 21.92 |  |  |  |  | -6.3 | 20.66 | [5 empty] | 15.6 | 60.08 |  |  |  | 10.6 | 51.08 |  |  |  |  | 1.1 | 33.98 |  |  |  |  | -3.3 | 26.06
1995-03-17 | 1:00 | 7.8 | 46.04 | WEEKDAY | #N/A | 1990-03-17 | 1:00 | 15 | 59 |  |  | 2000-03-17 | 1:00 | 10 | 50 |  |  | 2004-03-17 | 1:00 | -1.1 | 30.02 | [5 empty] | 0.6 | 33.08 |  |  |  | 2 | 35.6 |  |  |  |  | -6.1 | 21.02 |  |  |  |  | -6.1 | 21.02 | [5 empty] | 15 | 59 |  |  |  | 10.6 | 51.08 |  |  |  |  | 1.1 | 33.98 |  |  |  |  | -3.9 | 24.98
1995-03-17 | 2:00 | 7.8 | 46.04 | WEEKDAY | #N/A | 1990-03-17 | 2:00 | 14.4 | 57.92 |  |  | 2000-03-17 | 2:00 | 10 | 50 |  |  | 2004-03-17 | 2:00 | -1.1 | 30.02 | [5 empty] | 0.6 | 33.08 |  |  |  | 2 | 35.6 |  |  |  |  | -6.7 | 19.94 |  |  |  |  | -7 | 19.4 | [5 empty] | 18.9 | 66.02 |  |  |  | 10.6 | 51.08 |  |  |  |  | 0.6 | 33.08 |  |  |  |  | -3.3 | 26.06
1995-03-17 | 3:00 | 7.2 | 44.96 | WEEKDAY | #N/A | 1990-03-17 | 3:00 | 13.9 | 57.02 |  |  | 2000-03-17 | 3:00 | 7 | 44.6 |  |  | 2004-03-17 | 3:00 | -1.1 | 30.02 | [5 empty] | -1.1 | 30.02 |  |  |  | 2 | 35.6 |  |  |  |  | -7.2 | 19.04 |  |  |  |  | -8 | 17.6 | [5 empty] | 18.9 | 66.02 |  |  |  | 11.1 | 51.98 |  |  |  |  | 0.6 | 33.08 |  |  |  |  | -3.9 | 24.98
1995-03-17 | 4:00 | 6.7 | 44.06 | WEEKDAY | #N/A | 1990-03-17 | 4:00 | 13.3 | 55.94 |  |  | 2000-03-17 | 4:00 | 6 | 42.8 |  |  | 2004-03-17 | 4:00 | -1.7 | 28.94 | [5 empty] | -1.1 | 30.02 |  |  |  | 1.5 | 34.7 |  |  |  |  | -7.2 | 19.04 |  |  |  |  | -8.9 | 15.98 | [5 empty] | 13.9 | 57.02 |  |  |  | 10.6 | 51.08 |  |  |  |  | -0.6 | 30.92 |  |  |  |  | -4.4 | 24.08
1995-03-17 | 5:00 | 6.7 | 44.06 | WEEKDAY | #N/A | 1990-03-17 | 5:00 | 12.8 | 55.04 |  |  | 2000-03-17 | 5:00 | 5 | 41 |  |  | 2004-03-17 | 5:00 | -1.1 | 30.02 | [5 empty] | -2.2 | 28.04 |  |  |  | 1 | 33.8 |  |  |  |  | -7.2 | 19.04 |  |  |  |  | -9.5 | 14.9 | [5 empty] | 13.3 | 55.94 |  |  |  | 10.6 | 51.08 |  |  |  |  | -1.1 | 30.02 |  |  |  |  | -5.6 | 21.92
1995-03-17 | 6:00 | 6.7 | 44.06 | WEEKDAY | #N/A | 1990-03-17 | 6:00 | 12.8 | 55.04 |  |  | 2000-03-17 | 6:00 | 4 | 39.2 |  |  | 2004-03-17 | 6:00 | -1.1 | 30.02 | [5 empty] | -1.7 | 28.94 |  |  |  | 0.2 | 32.36 |  |  |  |  | -6.7 | 19.94 |  |  |  |  | -10 | 14 | [5 empty] | 12.8 | 55.04 |  |  |  | 10 | 50 |  |  |  |  | -1.7 | 28.94 |  |  |  |  | -6.1 | 21.02
1995-03-17 | 7:00 | 6.7 | 44.06 | WEEKDAY | #N/A | 1990-03-17 | 7:00 | 13.3 | 55.94 |  |  | 2000-03-17 | 7:00 | 1 | 33.8 |  |  | 2004-03-17 | 7:00 | -1.1 | 30.02 | [5 empty] | -1.1 | 30.02 |  |  |  | 0 | 32 |  |  |  |  | -6.7 | 19.94 |  |  |  |  | -10.6 | 12.92 | [5 empty] | 12.2 | 53.96 |  |  |  | 9.4 | 48.92 |  |  |  |  | -2.2 | 28.04 |  |  |  |  | -6.1 | 21.02
1995-03-17 | 8:00 | 7.2 | 44.96 | WEEKDAY | #N/A | 1990-03-17 | 8:00 | 13.3 | 55.94 |  |  | 2000-03-17 | 8:00 | 2 | 35.6 |  |  | 2004-03-17 | 8:00 | -1.1 | 30.02 | [5 empty] | 5.6 | 42.08 |  |  |  | -1 | 30.2 |  |  |  |  | -5.6 | 21.92 |  |  |  |  | -9.1 | 15.62 | [5 empty] | 10 | 50 |  |  |  | 9.4 | 48.92 |  |  |  |  | 0.6 | 33.08 |  |  |  |  | -6.1 | 21.02
1995-03-17 | 9:00 | 7.2 | 44.96 | WEEKDAY | #N/A | 1990-03-17 | 9:00 | 15.6 | 60.08 |  |  | 2000-03-17 | 9:00 | 0 | 32 |  |  | 2004-03-17 | 9:00 | -1.1 | 30.02 | [5 empty] | 8.9 | 48.02 |  |  |  | -3 | 26.6 |  |  |  |  | -3.9 | 24.98 |  |  |  |  | -7.6 | 18.32 | [5 empty] | 10 | 50 |  |  |  | 9.4 | 48.92 |  |  |  |  | 2.2 | 35.96 |  |  |  |  | -6.7 | 19.94
1995-03-17 | 10:00 | 7.8 | 46.04 | WEEKDAY | #N/A | 1990-03-17 | 10:00 | 16.1 | 60.98 |  |  | 2000-03-17 | 10:00 | 0 | 32 |  |  | 2004-03-17 | 10:00 | -1.1 | 30.02 | [5 empty] | 10.6 | 51.08 |  |  |  | -2 | 28.4 |  |  |  |  | -2.2 | 28.04 |  |  |  |  | -6.1 | 21.02 | [5 empty] | 10 | 50 |  |  |  | 10 | 50 |  |  |  |  | 3.3 | 37.94 |  |  |  |  | -6.7 | 19.94
1995-03-17 | 11:00 | 8.9 | 48.02 | WEEKDAY | #N/A | 1990-03-17 | 11:00 | 18.3 | 64.94 |  |  | 2000-03-17 | 11:00 | -1 | 30.2 |  |  | 2004-03-17 | 11:00 | -1.1 | 30.02 | [5 empty] | 10 | 50 |  |  |  | -2 | 28.4 |  |  |  |  | -0.6 | 30.92 |  |  |  |  | -5.4 | 22.28 | [5 empty] | 10 | 50 |  |  |  | 11.1 | 51.98 |  |  |  |  | 4.4 | 39.92 |  |  |  |  | -7.8 | 17.96
1995-03-17 | 12:00 | 10.6 | 51.08 | WEEKDAY | #N/A | 1990-03-17 | 12:00 | 18.9 | 66.02 |  |  | 2000-03-17 | 12:00 | -1 | 30.2 |  |  | 2004-03-17 | 12:00 | -1.1 | 30.02 | [5 empty] | 10 | 50 |  |  |  | -2 | 28.4 |  |  |  |  | 0.6 | 33.08 |  |  |  |  | -4.6 | 23.72 | [5 empty] | 10.6 | 51.08 |  |  |  | 12.2 | 53.96 |  |  |  |  | 5 | 41 |  |  |  |  | -7.8 | 17.96
1995-03-17 | 13:00 | 13.3 | 55.94 | WEEKDAY | #N/A | 1990-03-17 | 13:00 | 19.4 | 66.92 |  |  | 2000-03-17 | 13:00 | -2 | 28.4 |  |  | 2004-03-17 | 13:00 | -1.1 | 30.02 | [5 empty] | 10 | 50 |  |  |  | -3 | 26.6 |  |  |  |  | 2.2 | 35.96 |  |  |  |  | -3.9 | 24.98 | [5 empty] | 10.6 | 51.08 |  |  |  | 12.2 | 53.96 |  |  |  |  | 5 | 41 |  |  |  |  | -7.8 | 17.96
1995-03-17 | 14:00 | 15 | 59 | WEEKDAY | #N/A | 1990-03-17 | 14:00 | 18.9 | 66.02 |  |  | 2000-03-17 | 14:00 | -2 | 28.4 |  |  | 2004-03-17 | 14:00 | -0.6 | 30.92 | [5 empty] | 10 | 50 |  |  |  | -2 | 28.4 |  |  |  |  | 2.8 | 37.04 |  |  |  |  | -4.6 | 23.72 | [5 empty] | 11.1 | 51.98 |  |  |  | 11.7 | 53.06 |  |  |  |  | 5 | 41 |  |  |  |  | -6.7 | 19.94
1995-03-17 | 15:00 | 13.3 | 55.94 | WEEKDAY | #N/A | 1990-03-17 | 15:00 | 17.8 | 64.04 |  |  | 2000-03-17 | 15:00 | 1 | 33.8 |  |  | 2004-03-17 | 15:00 | -0.6 | 30.92 | [5 empty] | 8.9 | 48.02 |  |  |  | -1 | 30.2 |  |  |  |  | 2.8 | 37.04 |  |  |  |  | -5.4 | 22.28 | [5 empty] | 11.7 | 53.06 |  |  |  | 7.2 | 44.96 |  |  |  |  | 5 | 41 |  |  |  |  | -6.7 | 19.94
1995-03-17 | 16:00 | 12.8 | 55.04 | WEEKDAY | #N/A | 1990-03-17 | 16:00 | 16.7 | 62.06 |  |  | 2000-03-17 | 16:00 | 0 | 32 |  |  | 2004-03-17 | 16:00 | -0.6 | 30.92 | [5 empty] | 8.9 | 48.02 |  |  |  | -1 | 30.2 |  |  |  |  | 2.8 | 37.04 |  |  |  |  | -6.1 | 21.02 | [5 empty] | 11.7 | 53.06 |  |  |  | 6.1 | 42.98 |  |  |  |  | 3.3 | 37.94 |  |  |  |  | -6.7 | 19.94
1995-03-17 | 17:00 | 12.2 | 53.96 | WEEKDAY | #N/A | 1990-03-17 | 17:00 | 15.6 | 60.08 |  |  | 2000-03-17 | 17:00 | 0 | 32 |  |  | 2004-03-17 | 17:00 | -0.6 | 30.92 | [5 empty] | 8.3 | 46.94 |  |  |  | -1 | 30.2 |  |  |  |  | 2.8 | 37.04 |  |  |  |  | -6.8 | 19.76 | [5 empty] | 11.7 | 53.06 |  |  |  | 6.1 | 42.98 |  |  |  |  | 3.3 | 37.94 |  |  |  |  | -6.1 | 21.02
1995-03-17 | 18:00 | 12.8 | 55.04 | WEEKDAY | #N/A | 1990-03-17 | 18:00 | 15 | 59 |  |  | 2000-03-17 | 18:00 | 0 | 32 |  |  | 2004-03-17 | 18:00 | -1.1 | 30.02 | [5 empty] | 6.1 | 42.98 |  |  |  | -2 | 28.4 |  |  |  |  | 2.2 | 35.96 |  |  |  |  | -7.6 | 18.32 | [5 empty] | 11.7 | 53.06 |  |  |  | 6.1 | 42.98 |  |  |  |  | 3.3 | 37.94 |  |  |  |  | -6.7 | 19.94
1995-03-17 | 19:00 | 10.6 | 51.08 | WEEKDAY | #N/A | 1990-03-17 | 19:00 | 15 | 59 |  |  | 2000-03-17 | 19:00 | -1 | 30.2 |  |  | 2004-03-17 | 19:00 | -1.1 | 30.02 | [5 empty] | 5 | 41 |  |  |  | -3 | 26.6 |  |  |  |  | 1.7 | 35.06 |  |  |  |  | -8.3 | 17.06 | [5 empty] | 12.2 | 53.96 |  |  |  | 4.4 | 39.92 |  |  |  |  | 2.8 | 37.04 |  |  |  |  | -6.7 | 19.94
1995-03-17 | 20:00 | 12.2 | 53.96 | WEEKDAY | #N/A | 1990-03-17 | 20:00 | 17.2 | 62.96 |  |  | 2000-03-17 | 20:00 | -2 | 28.4 |  |  | 2004-03-17 | 20:00 | -1.7 | 28.94 | [5 empty] | 3.9 | 39.02 |  |  |  | -3 | 26.6 |  |  |  |  | 1.1 | 33.98 |  |  |  |  | -8.7 | 16.34 | [5 empty] | 9.4 | 48.92 |  |  |  | 5 | 41 |  |  |  |  | 1.7 | 35.06 |  |  |  |  | -7.8 | 17.96
1995-03-17 | 21:00 | 10.6 | 51.08 | WEEKDAY | #N/A | 1990-03-17 | 21:00 | 16.7 | 62.06 |  |  | 2000-03-17 | 21:00 | -2 | 28.4 |  |  | 2004-03-17 | 21:00 | -1.7 | 28.94 | [5 empty] | 5 | 41 |  |  |  | -4 | 24.8 |  |  |  |  | 0.6 | 33.08 |  |  |  |  | -9 | 15.8 | [5 empty] | 8.9 | 48.02 |  |  |  | 5 | 41 |  |  |  |  | 1.1 | 33.98 |  |  |  |  | -10.6 | 12.92
1995-03-17 | 22:00 | 9.4 | 48.92 | WEEKDAY | #N/A | 1990-03-17 | 22:00 | 14.4 | 57.92 |  |  | 2000-03-17 | 22:00 | -2 | 28.4 |  |  | 2004-03-17 | 22:00 | -1.7 | 28.94 | [5 empty] | 5.6 | 42.08 |  |  |  | -5 | 23 |  |  |  |  | 0.6 | 33.08 |  |  |  |  | -9.4 | 15.08 | [5 empty] | 8.3 | 46.94 |  |  |  | 5 | 41 |  |  |  |  | 0 | 32 |  |  |  |  | -12.8 | 8.96
1995-03-17 | 23:00 | 8.3 | 46.94 | WEEKDAY | #N/A | 1990-03-17 | 23:00 | 12.8 | 55.04 |  |  | 2000-03-17 | 23:00 | -3.1 | 26.42 |  |  | 2004-03-17 | 23:00 | -1.7 | 28.94 | [5 empty] | 5.6 | 42.08 |  |  |  | -5.6 | 21.92 |  |  |  |  | -1.7 | 28.94 |  |  |  |  | -9.8 | 14.36 | [5 empty] | 7.8 | 46.04 |  |  |  | 4.4 | 39.92 |  |  |  |  | 0 | 32 |  |  |  |  | -11.1 | 12.02
1995-03-17 | 24:00 | 6.7 | 44.06 | WEEKDAY | #N/A | 1990-03-17 | 24:00 | 12.2 | 53.96 |  |  | 2000-03-17 | 24:00 | -4 | 24.8 |  |  | 2004-03-17 | 24:00 | -1.7 | 28.94 | [5 empty] | 5 | 41 |  |  |  | -6 | 21.2 |  |  |  |  | -2.8 | 26.96 |  |  |  |  | -10.2 | 13.64 | [5 empty] | 7.8 | 46.04 |  |  |  | 3.3 | 37.94 |  |  |  |  | 0 | 32 |  |  |  |  | -9.4 | 15.08
1995-03-18 | 1:00 | 6.1 | 42.98 | SATURDAY | #N/A | 1990-03-18 | 1:00 | 11.7 | 53.06 |  |  | 2000-03-18 | 1:00 | -4.9 | 23.18 |  |  | 2004-03-18 | 1:00 | -1.7 | 28.94 | [5 empty] | 5.6 | 42.08 |  |  |  | -6 | 21.2 |  |  |  |  | -2.8 | 26.96 |  |  |  |  | -10.6 | 12.92 | [5 empty] | 6.1 | 42.98 |  |  |  | 3.3 | 37.94 |  |  |  |  | -1.1 | 30.02 |  |  |  |  | -11.1 | 12.02
1995-03-18 | 2:00 | 5.6 | 42.08 | SATURDAY | #N/A | 1990-03-18 | 2:00 | 11.7 | 53.06 |  |  | 2000-03-18 | 2:00 | -5.6 | 21.92 |  |  | 2004-03-18 | 2:00 | -1.7 | 28.94 | [5 empty] | 5.6 | 42.08 |  |  |  | -7.1 | 19.22 |  |  |  |  | -2.8 | 26.96 |  |  |  |  | -11 | 12.2 | [5 empty] | 5 | 41 |  |  |  | 3.9 | 39.02 |  |  |  |  | -1.7 | 28.94 |  |  |  |  | -12.2 | 10.04
1995-03-18 | 3:00 | 5.6 | 42.08 | SATURDAY | #N/A | 1990-03-18 | 3:00 | 11.1 | 51.98 |  |  | 2000-03-18 | 3:00 | -6 | 21.2 |  |  | 2004-03-18 | 3:00 | -1.7 | 28.94 | [5 empty] | 6.1 | 42.98 |  |  |  | -8 | 17.6 |  |  |  |  | -2.8 | 26.96 |  |  |  |  | -11.3 | 11.66 | [5 empty] | 3.9 | 39.02 |  |  |  | 3.3 | 37.94 |  |  |  |  | -1.7 | 28.94 |  |  |  |  | -13.3 | 8.06
1995-03-18 | 4:00 | 5.6 | 42.08 | SATURDAY | #N/A | 1990-03-18 | 4:00 | 11.1 | 51.98 |  |  | 2000-03-18 | 4:00 | -6.6 | 20.12 |  |  | 2004-03-18 | 4:00 | -1.7 | 28.94 | [5 empty] | 5.6 | 42.08 |  |  |  | -8 | 17.6 |  |  |  |  | -2.2 | 28.04 |  |  |  |  | -11.7 | 10.94 | [5 empty] | 3.3 | 37.94 |  |  |  | 2.8 | 37.04 |  |  |  |  | -2.2 | 28.04 |  |  |  |  | -14.4 | 6.08
1995-03-18 | 5:00 | 5 | 41 | SATURDAY | #N/A | 1990-03-18 | 5:00 | 9.4 | 48.92 |  |  | 2000-03-18 | 5:00 | -7 | 19.4 |  |  | 2004-03-18 | 5:00 | -1.7 | 28.94 | [5 empty] | 6.1 | 42.98 |  |  |  | -8 | 17.6 |  |  |  |  | -1.7 | 28.94 |  |  |  |  | -11.9 | 10.58 | [5 empty] | 3.9 | 39.02 |  |  |  | 2.8 | 37.04 |  |  |  |  | -2.2 | 28.04 |  |  |  |  | -16.1 | 3.02
1995-03-18 | 6:00 | 5 | 41 | SATURDAY | #N/A | 1990-03-18 | 6:00 | 8.9 | 48.02 |  |  | 2000-03-18 | 6:00 | -7 | 19.4 |  |  | 2004-03-18 | 6:00 | -1.7 | 28.94 | [5 empty] | 6.7 | 44.06 |  |  |  | -8 | 17.6 |  |  |  |  | -1.1 | 30.02 |  |  |  |  | -12 | 10.4 | [5 empty] | 3.9 | 39.02 |  |  |  | 2.2 | 35.96 |  |  |  |  | -2.2 | 28.04 |  |  |  |  | -16.7 | 1.94
1995-03-18 | 7:00 | 5 | 41 | SATURDAY | #N/A | 1990-03-18 | 7:00 | 9.4 | 48.92 |  |  | 2000-03-18 | 7:00 | -7 | 19.4 |  |  | 2004-03-18 | 7:00 | -1.7 | 28.94 | [5 empty] | 7.2 | 44.96 |  |  |  | -8 | 17.6 |  |  |  |  | -1.1 | 30.02 |  |  |  |  | -12.2 | 10.04 | [5 empty] | 5 | 41 |  |  |  | 1.7 | 35.06 |  |  |  |  | -1.7 | 28.94 |  |  |  |  | -15.6 | 3.92
1995-03-18 | 8:00 | 6.1 | 42.98 | SATURDAY | #N/A | 1990-03-18 | 8:00 | 9.4 | 48.92 |  |  | 2000-03-18 | 8:00 | -6 | 21.2 |  |  | 2004-03-18 | 8:00 | -1.1 | 30.02 | [5 empty] | 7.8 | 46.04 |  |  |  | -7 | 19.4 |  |  |  |  | -1.1 | 30.02 |  |  |  |  | -10.7 | 12.74 | [5 empty] | 5.6 | 42.08 |  |  |  | 2.2 | 35.96 |  |  |  |  | 0.6 | 33.08 |  |  |  |  | -13.9 | 6.98
1995-03-18 | 9:00 | 7.2 | 44.96 | SATURDAY | #N/A | 1990-03-18 | 9:00 | 9.4 | 48.92 |  |  | 2000-03-18 | 9:00 | -4 | 24.8 |  |  | 2004-03-18 | 9:00 | -1.1 | 30.02 | [5 empty] | 7.8 | 46.04 |  |  |  | -6 | 21.2 |  |  |  |  | -1.1 | 30.02 |  |  |  |  | -9.3 | 15.26 | [5 empty] | 5.6 | 42.08 |  |  |  | 1.1 | 33.98 |  |  |  |  | 2.8 | 37.04 |  |  |  |  | -11.7 | 10.94
1995-03-18 | 10:00 | 8.3 | 46.94 | SATURDAY | #N/A | 1990-03-18 | 10:00 | 10.6 | 51.08 |  |  | 2000-03-18 | 10:00 | -3 | 26.6 |  |  | 2004-03-18 | 10:00 | 0 | 32 | [5 empty] | 7.8 | 46.04 |  |  |  | -5 | 23 |  |  |  |  | -1.1 | 30.02 |  |  |  |  | -7.8 | 17.96 | [5 empty] | 3.3 | 37.94 |  |  |  | 0 | 32 |  |  |  |  | 4.4 | 39.92 |  |  |  |  | -10.6 | 12.92
1995-03-18 | 11:00 | 9.4 | 48.92 | SATURDAY | #N/A | 1990-03-18 | 11:00 | 11.7 | 53.06 |  |  | 2000-03-18 | 11:00 | -1 | 30.2 |  |  | 2004-03-18 | 11:00 | 1.1 | 33.98 | [5 empty] | 8.3 | 46.94 |  |  |  | -4 | 24.8 |  |  |  |  | -1.1 | 30.02 |  |  |  |  | -5.8 | 21.56 | [5 empty] | 5 | 41 |  |  |  | 1.1 | 33.98 |  |  |  |  | 6.1 | 42.98 |  |  |  |  | -9.4 | 15.08
1995-03-18 | 12:00 | 10.6 | 51.08 | SATURDAY | #N/A | 1990-03-18 | 12:00 | 12.2 | 53.96 |  |  | 2000-03-18 | 12:00 | 0 | 32 |  |  | 2004-03-18 | 12:00 | 1.1 | 33.98 | [5 empty] | 8.3 | 46.94 |  |  |  | -2 | 28.4 |  |  |  |  | -0.6 | 30.92 |  |  |  |  | -3.7 | 25.34 | [5 empty] | 5.6 | 42.08 |  |  |  | 1.7 | 35.06 |  |  |  |  | 6.7 | 44.06 |  |  |  |  | -8.9 | 15.98
1995-03-18 | 13:00 | 11.7 | 53.06 | SATURDAY | #N/A | 1990-03-18 | 13:00 | 12.8 | 55.04 |  |  | 2000-03-18 | 13:00 | 1 | 33.8 |  |  | 2004-03-18 | 13:00 | 1.7 | 35.06 | [5 empty] | 8.9 | 48.02 |  |  |  | -1 | 30.2 |  |  |  |  | -0.6 | 30.92 |  |  |  |  | -1.7 | 28.94 | [5 empty] | 5 | 41 |  |  |  | 2.2 | 35.96 |  |  |  |  | 8.3 | 46.94 |  |  |  |  | -7.8 | 17.96
1995-03-18 | 14:00 | 12.8 | 55.04 | SATURDAY | #N/A | 1990-03-18 | 14:00 | 13.9 | 57.02 |  |  | 2000-03-18 | 14:00 | 1 | 33.8 |  |  | 2004-03-18 | 14:00 | 2.2 | 35.96 | [5 empty] | 8.3 | 46.94 |  |  |  | 1 | 33.8 |  |  |  |  | -0.6 | 30.92 |  |  |  |  | -0.9 | 30.38 | [5 empty] | 2.2 | 35.96 |  |  |  | 2.8 | 37.04 |  |  |  |  | 8.9 | 48.02 |  |  |  |  | -6.1 | 21.02
1995-03-18 | 15:00 | 12.8 | 55.04 | SATURDAY | #N/A | 1990-03-18 | 15:00 | 14.4 | 57.92 |  |  | 2000-03-18 | 15:00 | 1 | 33.8 |  |  | 2004-03-18 | 15:00 | 2.8 | 37.04 | [5 empty] | 8.9 | 48.02 |  |  |  | 2 | 35.6 |  |  |  |  | 0 | 32 |  |  |  |  | -0.2 | 31.64 | [5 empty] | 4.4 | 39.92 |  |  |  | 2.8 | 37.04 |  |  |  |  | 10 | 50 |  |  |  |  | -6.7 | 19.94
1995-03-18 | 16:00 | 12.8 | 55.04 | SATURDAY | #N/A | 1990-03-18 | 16:00 | 14.4 | 57.92 |  |  | 2000-03-18 | 16:00 | 1 | 33.8 |  |  | 2004-03-18 | 16:00 | 2.8 | 37.04 | [5 empty] | 9.4 | 48.92 |  |  |  | 2.1 | 35.78 |  |  |  |  | 0 | 32 |  |  |  |  | 0.6 | 33.08 | [5 empty] | 3.9 | 39.02 |  |  |  | 2.8 | 37.04 |  |  |  |  | 10.6 | 51.08 |  |  |  |  | -4.4 | 24.08
1995-03-18 | 17:00 | 12.8 | 55.04 | SATURDAY | #N/A | 1990-03-18 | 17:00 | 13.9 | 57.02 |  |  | 2000-03-18 | 17:00 | 1 | 33.8 |  |  | 2004-03-18 | 17:00 | 2.2 | 35.96 | [5 empty] | 10 | 50 |  |  |  | 2 | 35.6 |  |  |  |  | 0 | 32 |  |  |  |  | -0.9 | 30.38 | [5 empty] | 4.4 | 39.92 |  |  |  | 2.8 | 37.04 |  |  |  |  | 11.1 | 51.98 |  |  |  |  | -5.6 | 21.92
1995-03-18 | 18:00 | 12.2 | 53.96 | SATURDAY | #N/A | 1990-03-18 | 18:00 | 13.3 | 55.94 |  |  | 2000-03-18 | 18:00 | 1 | 33.8 |  |  | 2004-03-18 | 18:00 | 2.2 | 35.96 | [5 empty] | 10 | 50 |  |  |  | 2 | 35.6 |  |  |  |  | 0 | 32 |  |  |  |  | -2.4 | 27.68 | [5 empty] | 3.9 | 39.02 |  |  |  | 2.2 | 35.96 |  |  |  |  | 10.6 | 51.08 |  |  |  |  | -6.7 | 19.94
1995-03-18 | 19:00 | 10.6 | 51.08 | SATURDAY | #N/A | 1990-03-18 | 19:00 | 12.2 | 53.96 |  |  | 2000-03-18 | 19:00 | 0 | 32 |  |  | 2004-03-18 | 19:00 | 2.2 | 35.96 | [5 empty] | 9.4 | 48.92 |  |  |  | 0.5 | 32.9 |  |  |  |  | 0.6 | 33.08 |  |  |  |  | -3.9 | 24.98 | [5 empty] | 3.9 | 39.02 |  |  |  | 1.7 | 35.06 |  |  |  |  | 9.4 | 48.92 |  |  |  |  | -9.4 | 15.08
1995-03-18 | 20:00 | 10 | 50 | SATURDAY | #N/A | 1990-03-18 | 20:00 | 11.1 | 51.98 |  |  | 2000-03-18 | 20:00 | -1 | 30.2 |  |  | 2004-03-18 | 20:00 | 2.8 | 37.04 | [5 empty] | 10 | 50 |  |  |  | -1 | 30.2 |  |  |  |  | 0.6 | 33.08 |  |  |  |  | -5.2 | 22.64 | [5 empty] | 3.3 | 37.94 |  |  |  | 2.2 | 35.96 |  |  |  |  | 9.4 | 48.92 |  |  |  |  | -10 | 14
1995-03-18 | 21:00 | 8.9 | 48.02 | SATURDAY | #N/A | 1990-03-18 | 21:00 | 10 | 50 |  |  | 2000-03-18 | 21:00 | -2 | 28.4 |  |  | 2004-03-18 | 21:00 | 2.8 | 37.04 | [5 empty] | 10.6 | 51.08 |  |  |  | -2 | 28.4 |  |  |  |  | 0.6 | 33.08 |  |  |  |  | -6.5 | 20.3 | [5 empty] | 2.8 | 37.04 |  |  |  | 2.8 | 37.04 |  |  |  |  | 9.4 | 48.92 |  |  |  |  | -12.2 | 10.04
1995-03-18 | 22:00 | 8.9 | 48.02 | SATURDAY | #N/A | 1990-03-18 | 22:00 | 10 | 50 |  |  | 2000-03-18 | 22:00 | -1 | 30.2 |  |  | 2004-03-18 | 22:00 | 2.8 | 37.04 | [5 empty] | 8.3 | 46.94 |  |  |  | -3 | 26.6 |  |  |  |  | 0.6 | 33.08 |  |  |  |  | -7.8 | 17.96 | [5 empty] | 2.8 | 37.04 |  |  |  | 2.8 | 37.04 |  |  |  |  | 8.9 | 48.02 |  |  |  |  | -15 | 5
1995-03-18 | 23:00 | 8.9 | 48.02 | SATURDAY | #N/A | 1990-03-18 | 23:00 | 9.4 | 48.92 |  |  | 2000-03-18 | 23:00 | -1.6 | 29.12 |  |  | 2004-03-18 | 23:00 | 2.8 | 37.04 | [5 empty] | 6.7 | 44.06 |  |  |  | -3.1 | 26.42 |  |  |  |  | 0.6 | 33.08 |  |  |  |  | -6.1 | 21.02 | [5 empty] | 0.6 | 33.08 |  |  |  | 1.7 | 35.06 |  |  |  |  | 9.4 | 48.92 |  |  |  |  | -16.7 | 1.94
1995-03-18 | 24:00 | 8.3 | 46.94 | SATURDAY | #N/A | 1990-03-18 | 24:00 | 8.9 | 48.02 |  |  | 2000-03-18 | 24:00 | -2 | 28.4 |  |  | 2004-03-18 | 24:00 | 2.8 | 37.04 | [5 empty] | 7.2 | 44.96 |  |  |  | -3 | 26.6 |  |  |  |  | 0.6 | 33.08 |  |  |  |  | -4.5 | 23.9 | [5 empty] | 1.7 | 35.06 |  |  |  | 2.2 | 35.96 |  |  |  |  | 10 | 50 |  |  |  |  | -16.7 | 1.94
1995-03-19 | 1:00 | 7.8 | 46.04 | SUNDAY | #N/A | 1990-03-19 | 1:00 | 8.3 | 46.94 |  |  | 2000-03-19 | 1:00 | -2.1 | 28.22 |  |  | 2004-03-19 | 1:00 | 2.8 | 37.04 | [5 empty] | 8.3 | 46.94 |  |  |  | -4 | 24.8 |  |  |  |  | 0 | 32 |  |  |  |  | -2.8 | 26.96 | [5 empty] | 2.8 | 37.04 |  |  |  | 2.2 | 35.96 |  |  |  |  | 10 | 50 |  |  |  |  | -17.2 | 1.04
1995-03-19 | 2:00 | 7.2 | 44.96 | SUNDAY | #N/A | 1990-03-19 | 2:00 | 8.3 | 46.94 |  |  | 2000-03-19 | 2:00 | -2 | 28.4 |  |  | 2004-03-19 | 2:00 | 2.8 | 37.04 | [5 empty] | 7.8 | 46.04 |  |  |  | -4.5 | 23.9 |  |  |  |  | 0 | 32 |  |  |  |  | -2.1 | 28.22 | [5 empty] | 3.3 | 37.94 |  |  |  | 2.2 | 35.96 |  |  |  |  | 8.9 | 48.02 |  |  |  |  | -17.8 | -0.04
1995-03-19 | 3:00 | 6.1 | 42.98 | SUNDAY | #N/A | 1990-03-19 | 3:00 | 7.2 | 44.96 |  |  | 2000-03-19 | 3:00 | -2 | 28.4 |  |  | 2004-03-19 | 3:00 | 1.1 | 33.98 | [5 empty] | 7.2 | 44.96 |  |  |  | -4.8 | 23.36 |  |  |  |  | -0.6 | 30.92 |  |  |  |  | -1.3 | 29.66 | [5 empty] | 1.7 | 35.06 |  |  |  | 0.6 | 33.08 |  |  |  |  | 8.9 | 48.02 |  |  |  |  | -17.8 | -0.04
1995-03-19 | 4:00 | 5.6 | 42.08 | SUNDAY | #N/A | 1990-03-19 | 4:00 | 6.7 | 44.06 |  |  | 2000-03-19 | 4:00 | -3 | 26.6 |  |  | 2004-03-19 | 4:00 | 1.1 | 33.98 | [5 empty] | 7.8 | 46.04 |  |  |  | -5 | 23 |  |  |  |  | -0.6 | 30.92 |  |  |  |  | -0.6 | 30.92 | [5 empty] | -0.6 | 30.92 |  |  |  | 0 | 32 |  |  |  |  | 10.6 | 51.08 |  |  |  |  | -16.1 | 3.02
1995-03-19 | 5:00 | 6.1 | 42.98 | SUNDAY | #N/A | 1990-03-19 | 5:00 | 6.7 | 44.06 |  |  | 2000-03-19 | 5:00 | -3 | 26.6 |  |  | 2004-03-19 | 5:00 | 0.6 | 33.08 | [5 empty] | 7.8 | 46.04 |  |  |  | -4.5 | 23.9 |  |  |  |  | -1.1 | 30.02 |  |  |  |  | 0.3 | 32.54 | [5 empty] | 0.6 | 33.08 |  |  |  | 0 | 32 |  |  |  |  | 10 | 50 |  |  |  |  | -15.6 | 3.92
1995-03-19 | 6:00 | 5 | 41 | SUNDAY | #N/A | 1990-03-19 | 6:00 | 7.2 | 44.96 |  |  | 2000-03-19 | 6:00 | -3 | 26.6 |  |  | 2004-03-19 | 6:00 | 0.6 | 33.08 | [5 empty] | 7.8 | 46.04 |  |  |  | -4 | 24.8 |  |  |  |  | -1.1 | 30.02 |  |  |  |  | 1.3 | 34.34 | [5 empty] | -1.1 | 30.02 |  |  |  | 0 | 32 |  |  |  |  | 11.1 | 51.98 |  |  |  |  | -12.2 | 10.04
1995-03-19 | 7:00 | 5.6 | 42.08 | SUNDAY | #N/A | 1990-03-19 | 7:00 | 7.2 | 44.96 |  |  | 2000-03-19 | 7:00 | -2 | 28.4 |  |  | 2004-03-19 | 7:00 | 0.6 | 33.08 | [5 empty] | 7.8 | 46.04 |  |  |  | -4 | 24.8 |  |  |  |  | -1.7 | 28.94 |  |  |  |  | 2.2 | 35.96 | [5 empty] | 0.6 | 33.08 |  |  |  | 0.6 | 33.08 |  |  |  |  | 11.7 | 53.06 |  |  |  |  | -9.4 | 15.08
1995-03-19 | 8:00 | 6.1 | 42.98 | SUNDAY | #N/A | 1990-03-19 | 8:00 | 8.3 | 46.94 |  |  | 2000-03-19 | 8:00 | -1 | 30.2 |  |  | 2004-03-19 | 8:00 | 0.6 | 33.08 | [5 empty] | 7.8 | 46.04 |  |  |  | -1 | 30.2 |  |  |  |  | -1.1 | 30.02 |  |  |  |  | 2.8 | 37.04 | [5 empty] | 3.9 | 39.02 |  |  |  | 1.1 | 33.98 |  |  |  |  | 14.4 | 57.92 |  |  |  |  | -6.1 | 21.02
1995-03-19 | 9:00 | 7.2 | 44.96 | SUNDAY | #N/A | 1990-03-19 | 9:00 | 10 | 50 |  |  | 2000-03-19 | 9:00 | 0 | 32 |  |  | 2004-03-19 | 9:00 | 0.6 | 33.08 | [5 empty] | 6.7 | 44.06 |  |  |  | 1 | 33.8 |  |  |  |  | -1.1 | 30.02 |  |  |  |  | 3.3 | 37.94 | [5 empty] | 6.1 | 42.98 |  |  |  | 3.3 | 37.94 |  |  |  |  | 15 | 59 |  |  |  |  | -2.8 | 26.96
1995-03-19 | 10:00 | 8.3 | 46.94 | SUNDAY | #N/A | 1990-03-19 | 10:00 | 11.7 | 53.06 |  |  | 2000-03-19 | 10:00 | 0 | 32 |  |  | 2004-03-19 | 10:00 | 1.1 | 33.98 | [5 empty] | 7.2 | 44.96 |  |  |  | 2 | 35.6 |  |  |  |  | -1.1 | 30.02 |  |  |  |  | 3.9 | 39.02 | [5 empty] | 8.3 | 46.94 |  |  |  | 3.3 | 37.94 |  |  |  |  | 16.1 | 60.98 |  |  |  |  | 0 | 32
1995-03-19 | 11:00 | 8.3 | 46.94 | SUNDAY | #N/A | 1990-03-19 | 11:00 | 11.7 | 53.06 |  |  | 2000-03-19 | 11:00 | 2 | 35.6 |  |  | 2004-03-19 | 11:00 | 1.1 | 33.98 | [5 empty] | 7.8 | 46.04 |  |  |  | 3 | 37.4 |  |  |  |  | -1.1 | 30.02 |  |  |  |  | 5.7 | 42.26 | [5 empty] | 7.8 | 46.04 |  |  |  | 2.8 | 37.04 |  |  |  |  | 16.7 | 62.06 |  |  |  |  | 1.7 | 35.06
1995-03-19 | 12:00 | 8.9 | 48.02 | SUNDAY | #N/A | 1990-03-19 | 12:00 | 11.7 | 53.06 |  |  | 2000-03-19 | 12:00 | 3 | 37.4 |  |  | 2004-03-19 | 12:00 | 2.2 | 35.96 | [5 empty] | 7.8 | 46.04 |  |  |  | 4 | 39.2 |  |  |  |  | -0.6 | 30.92 |  |  |  |  | 7.6 | 45.68 | [5 empty] | 5.6 | 42.08 |  |  |  | 2.8 | 37.04 |  |  |  |  | 16.1 | 60.98 |  |  |  |  | 3.9 | 39.02
1995-03-19 | 13:00 | 9.4 | 48.92 | SUNDAY | #N/A | 1990-03-19 | 13:00 | 11.7 | 53.06 |  |  | 2000-03-19 | 13:00 | 4 | 39.2 |  |  | 2004-03-19 | 13:00 | 3.3 | 37.94 | [5 empty] | 7.8 | 46.04 |  |  |  | 6 | 42.8 |  |  |  |  | 0 | 32 |  |  |  |  | 9.4 | 48.92 | [5 empty] | 5 | 41 |  |  |  | 2.2 | 35.96 |  |  |  |  | 15.6 | 60.08 |  |  |  |  | 5 | 41
1995-03-19 | 14:00 | 9.4 | 48.92 | SUNDAY | #N/A | 1990-03-19 | 14:00 | 12.2 | 53.96 |  |  | 2000-03-19 | 14:00 | 5 | 41 |  |  | 2004-03-19 | 14:00 | 3.3 | 37.94 | [5 empty] | 8.9 | 48.02 |  |  |  | 7 | 44.6 |  |  |  |  | 0.6 | 33.08 |  |  |  |  | 10.7 | 51.26 | [5 empty] | 5.6 | 42.08 |  |  |  | 2.8 | 37.04 |  |  |  |  | 13.9 | 57.02 |  |  |  |  | 5.6 | 42.08
1995-03-19 | 15:00 | 10 | 50 | SUNDAY | #N/A | 1990-03-19 | 15:00 | 11.1 | 51.98 |  |  | 2000-03-19 | 15:00 | 5 | 41 |  |  | 2004-03-19 | 15:00 | 4.4 | 39.92 | [5 empty] | 11.1 | 51.98 |  |  |  | 8 | 46.4 |  |  |  |  | 0.6 | 33.08 |  |  |  |  | 12 | 53.6 | [5 empty] | 6.1 | 42.98 |  |  |  | 2.8 | 37.04 |  |  |  |  | 13.3 | 55.94 |  |  |  |  | 6.1 | 42.98
1995-03-19 | 16:00 | 9.4 | 48.92 | SUNDAY | #N/A | 1990-03-19 | 16:00 | 10.6 | 51.08 |  |  | 2000-03-19 | 16:00 | 5 | 41 |  |  | 2004-03-19 | 16:00 | 3.9 | 39.02 | [5 empty] | 12.2 | 53.96 |  |  |  | 7 | 44.6 |  |  |  |  | 1.1 | 33.98 |  |  |  |  | 13.3 | 55.94 | [5 empty] | 5.6 | 42.08 |  |  |  | 2.8 | 37.04 |  |  |  |  | 10.6 | 51.08 |  |  |  |  | 6.1 | 42.98
1995-03-19 | 17:00 | 8.3 | 46.94 | SUNDAY | #N/A | 1990-03-19 | 17:00 | 10.6 | 51.08 |  |  | 2000-03-19 | 17:00 | 4 | 39.2 |  |  | 2004-03-19 | 17:00 | 4.4 | 39.92 | [5 empty] | 12.2 | 53.96 |  |  |  | 7 | 44.6 |  |  |  |  | 0.6 | 33.08 |  |  |  |  | 12.2 | 53.96 | [5 empty] | 5 | 41 |  |  |  | 1.1 | 33.98 |  |  |  |  | 8.9 | 48.02 |  |  |  |  | 6.1 | 42.98
1995-03-19 | 18:00 | 7.2 | 44.96 | SUNDAY | #N/A | 1990-03-19 | 18:00 | 10.6 | 51.08 |  |  | 2000-03-19 | 18:00 | 3 | 37.4 |  |  | 2004-03-19 | 18:00 | 4.4 | 39.92 | [5 empty] | 11.1 | 51.98 |  |  |  | 5 | 41 |  |  |  |  | 1.1 | 33.98 |  |  |  |  | 11.1 | 51.98 | [5 empty] | 4.4 | 39.92 |  |  |  | 0.6 | 33.08 |  |  |  |  | 7.2 | 44.96 |  |  |  |  | 4.4 | 39.92
1995-03-19 | 19:00 | 6.1 | 42.98 | SUNDAY | #N/A | 1990-03-19 | 19:00 | 10.6 | 51.08 |  |  | 2000-03-19 | 19:00 | 3 | 37.4 |  |  | 2004-03-19 | 19:00 | 4.4 | 39.92 | [5 empty] | 10 | 50 |  |  |  | 4 | 39.2 |  |  |  |  | 0 | 32 |  |  |  |  | 10 | 50 | [5 empty] | 4.4 | 39.92 |  |  |  | 0 | 32 |  |  |  |  | 2.2 | 35.96 |  |  |  |  | 3.9 | 39.02
1995-03-19 | 20:00 | 6.1 | 42.98 | SUNDAY | #N/A | 1990-03-19 | 20:00 | 11.1 | 51.98 |  |  | 2000-03-19 | 20:00 | 2 | 35.6 |  |  | 2004-03-19 | 20:00 | 3.9 | 39.02 | [5 empty] | 8.9 | 48.02 |  |  |  | 3 | 37.4 |  |  |  |  | 0 | 32 |  |  |  |  | 8.3 | 46.94 | [5 empty] | 3.9 | 39.02 |  |  |  | -1.1 | 30.02 |  |  |  |  | 0 | 32 |  |  |  |  | 3.9 | 39.02
1995-03-19 | 21:00 | 5.6 | 42.08 | SUNDAY | #N/A | 1990-03-19 | 21:00 | 7.8 | 46.04 |  |  | 2000-03-19 | 21:00 | 1 | 33.8 |  |  | 2004-03-19 | 21:00 | 3.3 | 37.94 | [5 empty] | 8.3 | 46.94 |  |  |  | 0.9 | 33.62 |  |  |  |  | -0.6 | 30.92 |  |  |  |  | 6.7 | 44.06 | [5 empty] | 3.9 | 39.02 |  |  |  | -1.1 | 30.02 |  |  |  |  | -1.1 | 30.02 |  |  |  |  | 4.4 | 39.92
1995-03-19 | 22:00 | 6.1 | 42.98 | SUNDAY | #N/A | 1990-03-19 | 22:00 | 7.2 | 44.96 |  |  | 2000-03-19 | 22:00 | 1 | 33.8 |  |  | 2004-03-19 | 22:00 | 2.8 | 37.04 | [5 empty] | 7.8 | 46.04 |  |  |  | -1 | 30.2 |  |  |  |  | -0.6 | 30.92 |  |  |  |  | 5 | 41 | [5 empty] | 3.3 | 37.94 |  |  |  | -1.7 | 28.94 |  |  |  |  | -1.7 | 28.94 |  |  |  |  | 3.9 | 39.02
1995-03-19 | 23:00 | 6.1 | 42.98 | SUNDAY | #N/A | 1990-03-19 | 23:00 | 6.7 | 44.06 |  |  | 2000-03-19 | 23:00 | 0 | 32 |  |  | 2004-03-19 | 23:00 | 2.2 | 35.96 | [5 empty] | 6.7 | 44.06 |  |  |  | -2 | 28.4 |  |  |  |  | -1.1 | 30.02 |  |  |  |  | 4.6 | 40.28 | [5 empty] | 3.3 | 37.94 |  |  |  | -1.7 | 28.94 |  |  |  |  | -4.4 | 24.08 |  |  |  |  | 3.9 | 39.02
1995-03-19 | 24:00 | 5.6 | 42.08 | SUNDAY | #N/A | 1990-03-19 | 24:00 | 6.7 | 44.06 |  |  | 2000-03-19 | 24:00 | -1 | 30.2 |  |  | 2004-03-19 | 24:00 | 1.7 | 35.06 | [5 empty] | 6.7 | 44.06 |  |  |  | -2 | 28.4 |  |  |  |  | -1.1 | 30.02 |  |  |  |  | 4.3 | 39.74 | [5 empty] | 3.3 | 37.94 |  |  |  | -2.2 | 28.04 |  |  |  |  | -5.6 | 21.92 |  |  |  |  | 3.3 | 37.94
1995-03-20 | 1:00 | 5.6 | 42.08 | WEEKDAY | #N/A | 1990-03-20 | 1:00 | 6.7 | 44.06 |  |  | 2000-03-20 | 1:00 | -1 | 30.2 |  |  | 2004-03-20 | 1:00 | 0 | 32 | [5 empty] | 6.1 | 42.98 |  |  |  | -2 | 28.4 |  |  |  |  | 0 | 32 |  |  |  |  | 3.9 | 39.02 | [5 empty] | 3.3 | 37.94 |  |  |  | -2.2 | 28.04 |  |  |  |  | -5.6 | 21.92 |  |  |  |  | 3.3 | 37.94
1995-03-20 | 2:00 | 5 | 41 | WEEKDAY | #N/A | 1990-03-20 | 2:00 | 7.2 | 44.96 |  |  | 2000-03-20 | 2:00 | 0 | 32 |  |  | 2004-03-20 | 2:00 | -0.6 | 30.92 | [5 empty] | 5.6 | 42.08 |  |  |  | -3 | 26.6 |  |  |  |  | 0.6 | 33.08 |  |  |  |  | 3.3 | 37.94 | [5 empty] | 1.7 | 35.06 |  |  |  | -2.2 | 28.04 |  |  |  |  | -6.7 | 19.94 |  |  |  |  | 2.8 | 37.04
1995-03-20 | 3:00 | 5 | 41 | WEEKDAY | #N/A | 1990-03-20 | 3:00 | 8.3 | 46.94 |  |  | 2000-03-20 | 3:00 | 0 | 32 |  |  | 2004-03-20 | 3:00 | 0 | 32 | [5 empty] | 5 | 41 |  |  |  | -3 | 26.6 |  |  |  |  | 0 | 32 |  |  |  |  | 2.8 | 37.04 | [5 empty] | 1.1 | 33.98 |  |  |  | -2.2 | 28.04 |  |  |  |  | -7.2 | 19.04 |  |  |  |  | 1.7 | 35.06
1995-03-20 | 4:00 | 4.4 | 39.92 | WEEKDAY | #N/A | 1990-03-20 | 4:00 | 7.2 | 44.96 |  |  | 2000-03-20 | 4:00 | -1 | 30.2 |  |  | 2004-03-20 | 4:00 | -0.6 | 30.92 | [5 empty] | 5 | 41 |  |  |  | -1 | 30.2 |  |  |  |  | 0 | 32 |  |  |  |  | 2.2 | 35.96 | [5 empty] | 0.6 | 33.08 |  |  |  | -2.8 | 26.96 |  |  |  |  | -7.2 | 19.04 |  |  |  |  | 1.1 | 33.98
1995-03-20 | 5:00 | 5 | 41 | WEEKDAY | #N/A | 1990-03-20 | 5:00 | 7.2 | 44.96 |  |  | 2000-03-20 | 5:00 | -1 | 30.2 |  |  | 2004-03-20 | 5:00 | -1.7 | 28.94 | [5 empty] | 5.6 | 42.08 |  |  |  | -1 | 30.2 |  |  |  |  | 0 | 32 |  |  |  |  | 2.6 | 36.68 | [5 empty] | 0 | 32 |  |  |  | -2.8 | 26.96 |  |  |  |  | -7.2 | 19.04 |  |  |  |  | 1.1 | 33.98
1995-03-20 | 6:00 | 5.6 | 42.08 | WEEKDAY | #N/A | 1990-03-20 | 6:00 | 8.3 | 46.94 |  |  | 2000-03-20 | 6:00 | -1 | 30.2 |  |  | 2004-03-20 | 6:00 | -0.6 | 30.92 | [5 empty] | 4.4 | 39.92 |  |  |  | -2 | 28.4 |  |  |  |  | -0.6 | 30.92 |  |  |  |  | 2.9 | 37.22 | [5 empty] | -0.6 | 30.92 |  |  |  | -2.8 | 26.96 |  |  |  |  | -7.8 | 17.96 |  |  |  |  | 0.6 | 33.08
1995-03-20 | 7:00 | 5.6 | 42.08 | WEEKDAY | #N/A | 1990-03-20 | 7:00 | 8.9 | 48.02 |  |  | 2000-03-20 | 7:00 | 0 | 32 |  |  | 2004-03-20 | 7:00 | -0.6 | 30.92 | [5 empty] | 5.6 | 42.08 |  |  |  | -1 | 30.2 |  |  |  |  | -0.6 | 30.92 |  |  |  |  | 3.3 | 37.94 | [5 empty] | -1.1 | 30.02 |  |  |  | -2.8 | 26.96 |  |  |  |  | -8.3 | 17.06 |  |  |  |  | 1.1 | 33.98
1995-03-20 | 8:00 | 7.2 | 44.96 | WEEKDAY | #N/A | 1990-03-20 | 8:00 | 8.9 | 48.02 |  |  | 2000-03-20 | 8:00 | 0.6 | 33.08 |  |  | 2004-03-20 | 8:00 | 2.2 | 35.96 | [5 empty] | 7.2 | 44.96 |  |  |  | 1.2 | 34.16 |  |  |  |  | -0.6 | 30.92 |  |  |  |  | 7.4 | 45.32 | [5 empty] | -1.1 | 30.02 |  |  |  | -2.8 | 26.96 |  |  |  |  | -9.4 | 15.08 |  |  |  |  | 1.7 | 35.06
1995-03-20 | 9:00 | 8.3 | 46.94 | WEEKDAY | #N/A | 1990-03-20 | 9:00 | 9.4 | 48.92 |  |  | 2000-03-20 | 9:00 | 1 | 33.8 |  |  | 2004-03-20 | 9:00 | 2.8 | 37.04 | [5 empty] | 8.9 | 48.02 |  |  |  | 3 | 37.4 |  |  |  |  | -0.6 | 30.92 |  |  |  |  | 11.5 | 52.7 | [5 empty] | -0.6 | 30.92 |  |  |  | -2.2 | 28.04 |  |  |  |  | -8.9 | 15.98 |  |  |  |  | 3.3 | 37.94
1995-03-20 | 10:00 | 10 | 50 | WEEKDAY | #N/A | 1990-03-20 | 10:00 | 8.9 | 48.02 |  |  | 2000-03-20 | 10:00 | 3 | 37.4 |  |  | 2004-03-20 | 10:00 | 3.9 | 39.02 | [5 empty] | 9.4 | 48.92 |  |  |  | 4 | 39.2 |  |  |  |  | 0 | 32 |  |  |  |  | 15.6 | 60.08 | [5 empty] | 0 | 32 |  |  |  | -1.7 | 28.94 |  |  |  |  | -9.4 | 15.08 |  |  |  |  | 4.4 | 39.92
1995-03-20 | 11:00 | 10 | 50 | WEEKDAY | #N/A | 1990-03-20 | 11:00 | 8.9 | 48.02 |  |  | 2000-03-20 | 11:00 | 4 | 39.2 |  |  | 2004-03-20 | 11:00 | 5 | 41 | [5 empty] | 10 | 50 |  |  |  | 5 | 41 |  |  |  |  | 0 | 32 |  |  |  |  | 17.3 | 63.14 | [5 empty] | 0 | 32 |  |  |  | -1.7 | 28.94 |  |  |  |  | -10 | 14 |  |  |  |  | 5 | 41
1995-03-20 | 12:00 | 10.6 | 51.08 | WEEKDAY | #N/A | 1990-03-20 | 12:00 | 8.3 | 46.94 |  |  | 2000-03-20 | 12:00 | 5 | 41 |  |  | 2004-03-20 | 12:00 | 6.1 | 42.98 | [5 empty] | 11.1 | 51.98 |  |  |  | 7 | 44.6 |  |  |  |  | 0 | 32 |  |  |  |  | 18.9 | 66.02 | [5 empty] | 0.6 | 33.08 |  |  |  | -1.1 | 30.02 |  |  |  |  | -10 | 14 |  |  |  |  | 5.6 | 42.08
1995-03-20 | 13:00 | 11.1 | 51.98 | WEEKDAY | #N/A | 1990-03-20 | 13:00 | 8.3 | 46.94 |  |  | 2000-03-20 | 13:00 | 6 | 42.8 |  |  | 2004-03-20 | 13:00 | 6.1 | 42.98 | [5 empty] | 11.7 | 53.06 |  |  |  | 8 | 46.4 |  |  |  |  | 0 | 32 |  |  |  |  | 20.6 | 69.08 | [5 empty] | 1.1 | 33.98 |  |  |  | -0.6 | 30.92 |  |  |  |  | -10 | 14 |  |  |  |  | 2.8 | 37.04
1995-03-20 | 14:00 | 11.1 | 51.98 | WEEKDAY | #N/A | 1990-03-20 | 14:00 | 6.1 | 42.98 |  |  | 2000-03-20 | 14:00 | 7 | 44.6 |  |  | 2004-03-20 | 14:00 | 7.2 | 44.96 | [5 empty] | 12.8 | 55.04 |  |  |  | 10 | 50 |  |  |  |  | 0 | 32 |  |  |  |  | 21.3 | 70.34 | [5 empty] | 1.1 | 33.98 |  |  |  | 0 | 32 |  |  |  |  | -10 | 14 |  |  |  |  | 3.3 | 37.94
1995-03-20 | 15:00 | 11.1 | 51.98 | WEEKDAY | #N/A | 1990-03-20 | 15:00 | 6.1 | 42.98 |  |  | 2000-03-20 | 15:00 | 6 | 42.8 |  |  | 2004-03-20 | 15:00 | 6.1 | 42.98 | [5 empty] | 12.8 | 55.04 |  |  |  | 10 | 50 |  |  |  |  | 0 | 32 |  |  |  |  | 22.1 | 71.78 | [5 empty] | 1.1 | 33.98 |  |  |  | 0.6 | 33.08 |  |  |  |  | -9.4 | 15.08 |  |  |  |  | 0.6 | 33.08
1995-03-20 | 16:00 | 11.7 | 53.06 | WEEKDAY | #N/A | 1990-03-20 | 16:00 | 6.1 | 42.98 |  |  | 2000-03-20 | 16:00 | 7 | 44.6 |  |  | 2004-03-20 | 16:00 | 6.7 | 44.06 | [5 empty] | 12.8 | 55.04 |  |  |  | 10 | 50 |  |  |  |  | 0 | 32 |  |  |  |  | 22.8 | 73.04 | [5 empty] | 1.1 | 33.98 |  |  |  | 1.1 | 33.98 |  |  |  |  | -9.4 | 15.08 |  |  |  |  | 1.7 | 35.06
1995-03-20 | 17:00 | 10.6 | 51.08 | WEEKDAY | #N/A | 1990-03-20 | 17:00 | 5 | 41 |  |  | 2000-03-20 | 17:00 | 7 | 44.6 |  |  | 2004-03-20 | 17:00 | 5.6 | 42.08 | [5 empty] | 12.2 | 53.96 |  |  |  | 9 | 48.2 |  |  |  |  | 0 | 32 |  |  |  |  | 21.5 | 70.7 | [5 empty] | 1.1 | 33.98 |  |  |  | 1.7 | 35.06 |  |  |  |  | -10 | 14 |  |  |  |  | 0.6 | 33.08
1995-03-20 | 18:00 | 10 | 50 | WEEKDAY | #N/A | 1990-03-20 | 18:00 | 5.6 | 42.08 |  |  | 2000-03-20 | 18:00 | 6 | 42.8 |  |  | 2004-03-20 | 18:00 | 5 | 41 | [5 empty] | 10.6 | 51.08 |  |  |  | 9 | 48.2 |  |  |  |  | 0 | 32 |  |  |  |  | 20.2 | 68.36 | [5 empty] | 1.1 | 33.98 |  |  |  | 2.2 | 35.96 |  |  |  |  | -10.6 | 12.92 |  |  |  |  | -1.1 | 30.02
1995-03-20 | 19:00 | 9.4 | 48.92 | WEEKDAY | #N/A | 1990-03-20 | 19:00 | 5 | 41 |  |  | 2000-03-20 | 19:00 | 6 | 42.8 |  |  | 2004-03-20 | 19:00 | 5 | 41 | [5 empty] | 9.4 | 48.92 |  |  |  | 8 | 46.4 |  |  |  |  | 0 | 32 |  |  |  |  | 18.9 | 66.02 | [5 empty] | 0.6 | 33.08 |  |  |  | 1.7 | 35.06 |  |  |  |  | -10.6 | 12.92 |  |  |  |  | -2.8 | 26.96
1995-03-20 | 20:00 | 9.4 | 48.92 | WEEKDAY | #N/A | 1990-03-20 | 20:00 | 4.4 | 39.92 |  |  | 2000-03-20 | 20:00 | 5 | 41 |  |  | 2004-03-20 | 20:00 | 4.4 | 39.92 | [5 empty] | 8.9 | 48.02 |  |  |  | 8 | 46.4 |  |  |  |  | 0 | 32 |  |  |  |  | 17.8 | 64.04 | [5 empty] | 0.6 | 33.08 |  |  |  | 2.2 | 35.96 |  |  |  |  | -10.6 | 12.92 |  |  |  |  | -3.3 | 26.06
1995-03-20 | 21:00 | 9.4 | 48.92 | WEEKDAY | #N/A | 1990-03-20 | 21:00 | 4.4 | 39.92 |  |  | 2000-03-20 | 21:00 | 4 | 39.2 |  |  | 2004-03-20 | 21:00 | 5 | 41 | [5 empty] | 7.8 | 46.04 |  |  |  | 7 | 44.6 |  |  |  |  | 0.6 | 33.08 |  |  |  |  | 16.7 | 62.06 | [5 empty] | 1.1 | 33.98 |  |  |  | 1.1 | 33.98 |  |  |  |  | -10.6 | 12.92 |  |  |  |  | -4.4 | 24.08
1995-03-20 | 22:00 | 9.4 | 48.92 | WEEKDAY | #N/A | 1990-03-20 | 22:00 | 4.4 | 39.92 |  |  | 2000-03-20 | 22:00 | 4 | 39.2 |  |  | 2004-03-20 | 22:00 | 5 | 41 | [5 empty] | 6.7 | 44.06 |  |  |  | 6 | 42.8 |  |  |  |  | 0.6 | 33.08 |  |  |  |  | 15.6 | 60.08 | [5 empty] | 1.1 | 33.98 |  |  |  | 0.6 | 33.08 |  |  |  |  | -10.6 | 12.92 |  |  |  |  | -5.6 | 21.92
1995-03-20 | 23:00 | 10 | 50 | WEEKDAY | #N/A | 1990-03-20 | 23:00 | 4.4 | 39.92 |  |  | 2000-03-20 | 23:00 | 3 | 37.4 |  |  | 2004-03-20 | 23:00 | 5.6 | 42.08 | [5 empty] | 5.6 | 42.08 |  |  |  | 6 | 42.8 |  |  |  |  | 0.6 | 33.08 |  |  |  |  | 15.6 | 60.08 | [5 empty] | 1.7 | 35.06 |  |  |  | -0.6 | 30.92 |  |  |  |  | -11.1 | 12.02 |  |  |  |  | -5.6 | 21.92
1995-03-20 | 24:00 | 10 | 50 | WEEKDAY | #N/A | 1990-03-20 | 24:00 | 4.4 | 39.92 |  |  | 2000-03-20 | 24:00 | 3 | 37.4 |  |  | 2004-03-20 | 24:00 | 5.6 | 42.08 | [5 empty] | 4.4 | 39.92 |  |  |  | 5 | 41 |  |  |  |  | 0 | 32 |  |  |  |  | 15.6 | 60.08 | [5 empty] | 1.7 | 35.06 |  |  |  | -1.1 | 30.02 |  |  |  |  | -11.7 | 10.94 |  |  |  |  | -6.1 | 21.02
1995-03-21 | 1:00 | 9.4 | 48.92 | WEEKDAY | #N/A | 1990-03-21 | 1:00 | 4.4 | 39.92 |  |  | 2000-03-21 | 1:00 | 3 | 37.4 |  |  | 2004-03-21 | 1:00 | 5.6 | 42.08 | [5 empty] | 2.8 | 37.04 |  |  |  | 3 | 37.4 |  |  |  |  | -0.6 | 30.92 |  |  |  |  | 15.6 | 60.08 | [5 empty] | 1.1 | 33.98 |  |  |  | -1.7 | 28.94 |  |  |  |  | -12.2 | 10.04 |  |  |  |  | -6.7 | 19.94
1995-03-21 | 2:00 | 9.4 | 48.92 | WEEKDAY | #N/A | 1990-03-21 | 2:00 | 3.3 | 37.94 |  |  | 2000-03-21 | 2:00 | 2 | 35.6 |  |  | 2004-03-21 | 2:00 | 5.6 | 42.08 | [5 empty] | 2.8 | 37.04 |  |  |  | 3 | 37.4 |  |  |  |  | -0.6 | 30.92 |  |  |  |  | 15.2 | 59.36 | [5 empty] | 0.6 | 33.08 |  |  |  | -2.2 | 28.04 |  |  |  |  | -12.8 | 8.96 |  |  |  |  | -8.3 | 17.06
1995-03-21 | 3:00 | 9.4 | 48.92 | WEEKDAY | #N/A | 1990-03-21 | 3:00 | 4.4 | 39.92 |  |  | 2000-03-21 | 3:00 | 2 | 35.6 |  |  | 2004-03-21 | 3:00 | 5.6 | 42.08 | [5 empty] | 1.7 | 35.06 |  |  |  | 3 | 37.4 |  |  |  |  | -0.6 | 30.92 |  |  |  |  | 14.8 | 58.64 | [5 empty] | 0 | 32 |  |  |  | -2.2 | 28.04 |  |  |  |  | -13.3 | 8.06 |  |  |  |  | -7.8 | 17.96
1995-03-21 | 4:00 | 8.9 | 48.02 | WEEKDAY | #N/A | 1990-03-21 | 4:00 | 4.4 | 39.92 |  |  | 2000-03-21 | 4:00 | 2 | 35.6 |  |  | 2004-03-21 | 4:00 | 6.1 | 42.98 | [5 empty] | 0 | 32 |  |  |  | 2 | 35.6 |  |  |  |  | -1.1 | 30.02 |  |  |  |  | 14.4 | 57.92 | [5 empty] | -0.6 | 30.92 |  |  |  | -2.2 | 28.04 |  |  |  |  | -12.8 | 8.96 |  |  |  |  | -8.3 | 17.06
1995-03-21 | 5:00 | 9.4 | 48.92 | WEEKDAY | #N/A | 1990-03-21 | 5:00 | 5 | 41 |  |  | 2000-03-21 | 5:00 | 2 | 35.6 |  |  | 2004-03-21 | 5:00 | 6.1 | 42.98 | [5 empty] | 0.6 | 33.08 |  |  |  | 2 | 35.6 |  |  |  |  | -1.7 | 28.94 |  |  |  |  | 14.4 | 57.92 | [5 empty] | -0.6 | 30.92 |  |  |  | -2.2 | 28.04 |  |  |  |  | -13.3 | 8.06 |  |  |  |  | -9.4 | 15.08
1995-03-21 | 6:00 | 9.4 | 48.92 | WEEKDAY | #N/A | 1990-03-21 | 6:00 | 4.4 | 39.92 |  |  | 2000-03-21 | 6:00 | 2 | 35.6 |  |  | 2004-03-21 | 6:00 | 5.6 | 42.08 | [5 empty] | 1.1 | 33.98 |  |  |  | 2.2 | 35.96 |  |  |  |  | -1.7 | 28.94 |  |  |  |  | 14.4 | 57.92 | [5 empty] | -0.6 | 30.92 |  |  |  | -2.2 | 28.04 |  |  |  |  | -13.9 | 6.98 |  |  |  |  | -9.4 | 15.08
1995-03-21 | 7:00 | 9.4 | 48.92 | WEEKDAY | #N/A | 1990-03-21 | 7:00 | 4.4 | 39.92 |  |  | 2000-03-21 | 7:00 | 2 | 35.6 |  |  | 2004-03-21 | 7:00 | 5.6 | 42.08 | [5 empty] | 2.8 | 37.04 |  |  |  | 3 | 37.4 |  |  |  |  | -1.7 | 28.94 |  |  |  |  | 14.4 | 57.92 | [5 empty] | 0 | 32 |  |  |  | -1.1 | 30.02 |  |  |  |  | -13.3 | 8.06 |  |  |  |  | -10 | 14
1995-03-21 | 8:00 | 10.6 | 51.08 | WEEKDAY | #N/A | 1990-03-21 | 8:00 | 4.4 | 39.92 |  |  | 2000-03-21 | 8:00 | 2 | 35.6 |  |  | 2004-03-21 | 8:00 | 7.8 | 46.04 | [5 empty] | 3.9 | 39.02 |  |  |  | 3 | 37.4 |  |  |  |  | -1.7 | 28.94 |  |  |  |  | 15.2 | 59.36 | [5 empty] | 0.6 | 33.08 |  |  |  | 0.6 | 33.08 |  |  |  |  | -10.6 | 12.92 |  |  |  |  | -9.4 | 15.08
1995-03-21 | 9:00 | 10 | 50 | WEEKDAY | #N/A | 1990-03-21 | 9:00 | 5.6 | 42.08 |  |  | 2000-03-21 | 9:00 | 3 | 37.4 |  |  | 2004-03-21 | 9:00 | 8.9 | 48.02 | [5 empty] | 5.6 | 42.08 |  |  |  | 3 | 37.4 |  |  |  |  | -1.1 | 30.02 |  |  |  |  | 15.9 | 60.62 | [5 empty] | 1.7 | 35.06 |  |  |  | 1.7 | 35.06 |  |  |  |  | -9.4 | 15.08 |  |  |  |  | -7.8 | 17.96
1995-03-21 | 10:00 | 10 | 50 | WEEKDAY | #N/A | 1990-03-21 | 10:00 | 6.1 | 42.98 |  |  | 2000-03-21 | 10:00 | 3 | 37.4 |  |  | 2004-03-21 | 10:00 | 9.4 | 48.92 | [5 empty] | 6.1 | 42.98 |  |  |  | 4 | 39.2 |  |  |  |  | -0.6 | 30.92 |  |  |  |  | 16.7 | 62.06 | [5 empty] | 2.8 | 37.04 |  |  |  | 2.8 | 37.04 |  |  |  |  | -8.3 | 17.06 |  |  |  |  | -6.7 | 19.94
1995-03-21 | 11:00 | 10 | 50 | WEEKDAY | #N/A | 1990-03-21 | 11:00 | 7.2 | 44.96 |  |  | 2000-03-21 | 11:00 | 4 | 39.2 |  |  | 2004-03-21 | 11:00 | 8.9 | 48.02 | [5 empty] | 7.8 | 46.04 |  |  |  | 4 | 39.2 |  |  |  |  | 0.6 | 33.08 |  |  |  |  | 16.9 | 62.42 | [5 empty] | 3.9 | 39.02 |  |  |  | 3.3 | 37.94 |  |  |  |  | -7.2 | 19.04 |  |  |  |  | -6.7 | 19.94
1995-03-21 | 12:00 | 10.6 | 51.08 | WEEKDAY | #N/A | 1990-03-21 | 12:00 | 8.3 | 46.94 |  |  | 2000-03-21 | 12:00 | 5 | 41 |  |  | 2004-03-21 | 12:00 | 10.6 | 51.08 | [5 empty] | 7.8 | 46.04 |  |  |  | 6 | 42.8 |  |  |  |  | 2.2 | 35.96 |  |  |  |  | 17 | 62.6 | [5 empty] | 4.4 | 39.92 |  |  |  | 3.9 | 39.02 |  |  |  |  | -6.7 | 19.94 |  |  |  |  | -5.6 | 21.92
1995-03-21 | 13:00 | 11.1 | 51.98 | WEEKDAY | #N/A | 1990-03-21 | 13:00 | 8.9 | 48.02 |  |  | 2000-03-21 | 13:00 | 6 | 42.8 |  |  | 2004-03-21 | 13:00 | 10 | 50 | [5 empty] | 8.3 | 46.94 |  |  |  | 7 | 44.6 |  |  |  |  | 3.9 | 39.02 |  |  |  |  | 17.2 | 62.96 | [5 empty] | 5 | 41 |  |  |  | 4.4 | 39.92 |  |  |  |  | -6.1 | 21.02 |  |  |  |  | -4.4 | 24.08
1995-03-21 | 14:00 | 13.3 | 55.94 | WEEKDAY | #N/A | 1990-03-21 | 14:00 | 10 | 50 |  |  | 2000-03-21 | 14:00 | 6.6 | 43.88 |  |  | 2004-03-21 | 14:00 | 8.9 | 48.02 | [5 empty] | 7.8 | 46.04 |  |  |  | 7 | 44.6 |  |  |  |  | 5 | 41 |  |  |  |  | 14.1 | 57.38 | [5 empty] | 6.1 | 42.98 |  |  |  | 5 | 41 |  |  |  |  | -6.1 | 21.02 |  |  |  |  | -3.9 | 24.98
1995-03-21 | 15:00 | 15.6 | 60.08 | WEEKDAY | #N/A | 1990-03-21 | 15:00 | 10.6 | 51.08 |  |  | 2000-03-21 | 15:00 | 7 | 44.6 |  |  | 2004-03-21 | 15:00 | 10.6 | 51.08 | [5 empty] | 6.1 | 42.98 |  |  |  | 7.7 | 45.86 |  |  |  |  | 6.7 | 44.06 |  |  |  |  | 10.9 | 51.62 | [5 empty] | 6.7 | 44.06 |  |  |  | 5 | 41 |  |  |  |  | -5 | 23 |  |  |  |  | -2.8 | 26.96
1995-03-21 | 16:00 | 14.4 | 57.92 | WEEKDAY | #N/A | 1990-03-21 | 16:00 | 10.6 | 51.08 |  |  | 2000-03-21 | 16:00 | 7 | 44.6 |  |  | 2004-03-21 | 16:00 | 8.9 | 48.02 | [5 empty] | 6.1 | 42.98 |  |  |  | 8 | 46.4 |  |  |  |  | 5.6 | 42.08 |  |  |  |  | 7.8 | 46.04 | [5 empty] | 6.7 | 44.06 |  |  |  | 4.4 | 39.92 |  |  |  |  | -4.4 | 24.08 |  |  |  |  | -2.8 | 26.96
1995-03-21 | 17:00 | 14.4 | 57.92 | WEEKDAY | #N/A | 1990-03-21 | 17:00 | 10.6 | 51.08 |  |  | 2000-03-21 | 17:00 | 7 | 44.6 |  |  | 2004-03-21 | 17:00 | 7.2 | 44.96 | [5 empty] | 6.1 | 42.98 |  |  |  | 8 | 46.4 |  |  |  |  | 0 | 32 |  |  |  |  | 7.8 | 46.04 | [5 empty] | 6.7 | 44.06 |  |  |  | 3.9 | 39.02 |  |  |  |  | -4.4 | 24.08 |  |  |  |  | -2.8 | 26.96
1995-03-21 | 18:00 | 14.4 | 57.92 | WEEKDAY | #N/A | 1990-03-21 | 18:00 | 10.6 | 51.08 |  |  | 2000-03-21 | 18:00 | 6 | 42.8 |  |  | 2004-03-21 | 18:00 | 5.6 | 42.08 | [5 empty] | 5.6 | 42.08 |  |  |  | 7 | 44.6 |  |  |  |  | -2.2 | 28.04 |  |  |  |  | 7.8 | 46.04 | [5 empty] | 5.6 | 42.08 |  |  |  | 3.3 | 37.94 |  |  |  |  | -5.6 | 21.92 |  |  |  |  | -3.9 | 24.98
1995-03-21 | 19:00 | 13.9 | 57.02 | WEEKDAY | #N/A | 1990-03-21 | 19:00 | 10 | 50 |  |  | 2000-03-21 | 19:00 | 6 | 42.8 |  |  | 2004-03-21 | 19:00 | 3.9 | 39.02 | [5 empty] | 5.6 | 42.08 |  |  |  | 6 | 42.8 |  |  |  |  | -4.4 | 24.08 |  |  |  |  | 7.8 | 46.04 | [5 empty] | 5 | 41 |  |  |  | 2.2 | 35.96 |  |  |  |  | -6.7 | 19.94 |  |  |  |  | -5.6 | 21.92
1995-03-21 | 20:00 | 12.8 | 55.04 | WEEKDAY | #N/A | 1990-03-21 | 20:00 | 8.9 | 48.02 |  |  | 2000-03-21 | 20:00 | 5 | 41 |  |  | 2004-03-21 | 20:00 | 2.8 | 37.04 | [5 empty] | 5.6 | 42.08 |  |  |  | 6 | 42.8 |  |  |  |  | -6.7 | 19.94 |  |  |  |  | 6.7 | 44.06 | [5 empty] | 2.8 | 37.04 |  |  |  | 2.2 | 35.96 |  |  |  |  | -6.7 | 19.94 |  |  |  |  | -7.8 | 17.96
1995-03-21 | 21:00 | 11.7 | 53.06 | WEEKDAY | #N/A | 1990-03-21 | 21:00 | 8.9 | 48.02 |  |  | 2000-03-21 | 21:00 | 4 | 39.2 |  |  | 2004-03-21 | 21:00 | 1.7 | 35.06 | [5 empty] | 5 | 41 |  |  |  | 6 | 42.8 |  |  |  |  | -7.8 | 17.96 |  |  |  |  | 5.5 | 41.9 | [5 empty] | 2.2 | 35.96 |  |  |  | 2.2 | 35.96 |  |  |  |  | -7.2 | 19.04 |  |  |  |  | -9.4 | 15.08
1995-03-21 | 22:00 | 10.6 | 51.08 | WEEKDAY | #N/A | 1990-03-21 | 22:00 | 7.8 | 46.04 |  |  | 2000-03-21 | 22:00 | 4 | 39.2 |  |  | 2004-03-21 | 22:00 | 0.6 | 33.08 | [5 empty] | 5 | 41 |  |  |  | 5 | 41 |  |  |  |  | -8.3 | 17.06 |  |  |  |  | 4.4 | 39.92 | [5 empty] | 1.1 | 33.98 |  |  |  | 2.2 | 35.96 |  |  |  |  | -7.2 | 19.04 |  |  |  |  | -11.1 | 12.02
1995-03-21 | 23:00 | 10 | 50 | WEEKDAY | #N/A | 1990-03-21 | 23:00 | 7.8 | 46.04 |  |  | 2000-03-21 | 23:00 | 4 | 39.2 |  |  | 2004-03-21 | 23:00 | -0.6 | 30.92 | [5 empty] | 5 | 41 |  |  |  | 4 | 39.2 |  |  |  |  | -9.4 | 15.08 |  |  |  |  | 2.7 | 36.86 | [5 empty] | 0 | 32 |  |  |  | 1.7 | 35.06 |  |  |  |  | -7.2 | 19.04 |  |  |  |  | -11.1 | 12.02
1995-03-21 | 24:00 | 10 | 50 | WEEKDAY | #N/A | 1990-03-21 | 24:00 | 7.2 | 44.96 |  |  | 2000-03-21 | 24:00 | 3 | 37.4 |  |  | 2004-03-21 | 24:00 | -1.1 | 30.02 | [5 empty] | 3.9 | 39.02 |  |  |  | 4 | 39.2 |  |  |  |  | -10 | 14 |  |  |  |  | 1.1 | 33.98 | [5 empty] | -0.6 | 30.92 |  |  |  | 2.8 | 37.04 |  |  |  |  | -7.2 | 19.04 |  |  |  |  | -11.7 | 10.94
1995-03-22 | 1:00 | 10 | 50 | WEEKDAY | #N/A | 1990-03-22 | 1:00 | 6.7 | 44.06 |  |  | 2000-03-22 | 1:00 | 3 | 37.4 |  |  | 2004-03-22 | 1:00 | -1.1 | 30.02 | [5 empty] | 2.8 | 37.04 |  |  |  | 4 | 39.2 |  |  |  |  | -10.6 | 12.92 |  |  |  |  | -0.6 | 30.92 | [5 empty] | -1.1 | 30.02 |  |  |  | 2.8 | 37.04 |  |  |  |  | -7.2 | 19.04 |  |  |  |  | -12.2 | 10.04
1995-03-22 | 2:00 | 9.4 | 48.92 | WEEKDAY | #N/A | 1990-03-22 | 2:00 | 7.8 | 46.04 |  |  | 2000-03-22 | 2:00 | 3 | 37.4 |  |  | 2004-03-22 | 2:00 | -1.1 | 30.02 | [5 empty] | 3.3 | 37.94 |  |  |  | 3 | 37.4 |  |  |  |  | -11.1 | 12.02 |  |  |  |  | -1.9 | 28.58 | [5 empty] | 0 | 32 |  |  |  | 3.9 | 39.02 |  |  |  |  | -7.8 | 17.96 |  |  |  |  | -12.2 | 10.04
1995-03-22 | 3:00 | 8.9 | 48.02 | WEEKDAY | #N/A | 1990-03-22 | 3:00 | 6.1 | 42.98 |  |  | 2000-03-22 | 3:00 | 3 | 37.4 |  |  | 2004-03-22 | 3:00 | -1.7 | 28.94 | [5 empty] | 3.3 | 37.94 |  |  |  | 3 | 37.4 |  |  |  |  | -11.1 | 12.02 |  |  |  |  | -3.1 | 26.42 | [5 empty] | 1.1 | 33.98 |  |  |  | 3.9 | 39.02 |  |  |  |  | -7.2 | 19.04 |  |  |  |  | -13.3 | 8.06
1995-03-22 | 4:00 | 8.9 | 48.02 | WEEKDAY | #N/A | 1990-03-22 | 4:00 | 5 | 41 |  |  | 2000-03-22 | 4:00 | 3 | 37.4 |  |  | 2004-03-22 | 4:00 | -1.7 | 28.94 | [5 empty] | 3.3 | 37.94 |  |  |  | 3 | 37.4 |  |  |  |  | -11.7 | 10.94 |  |  |  |  | -4.4 | 24.08 | [5 empty] | 2.2 | 35.96 |  |  |  | 3.9 | 39.02 |  |  |  |  | -6.7 | 19.94 |  |  |  |  | -13.3 | 8.06
1995-03-22 | 5:00 | 8.3 | 46.94 | WEEKDAY | #N/A | 1990-03-22 | 5:00 | 4.4 | 39.92 |  |  | 2000-03-22 | 5:00 | 3 | 37.4 |  |  | 2004-03-22 | 5:00 | -2.2 | 28.04 | [5 empty] | 3.3 | 37.94 |  |  |  | 3 | 37.4 |  |  |  |  | -11.7 | 10.94 |  |  |  |  | -5.2 | 22.64 | [5 empty] | 2.8 | 37.04 |  |  |  | 5 | 41 |  |  |  |  | -6.7 | 19.94 |  |  |  |  | -13.9 | 6.98
1995-03-22 | 6:00 | 8.3 | 46.94 | WEEKDAY | #N/A | 1990-03-22 | 6:00 | 6.1 | 42.98 |  |  | 2000-03-22 | 6:00 | 3 | 37.4 |  |  | 2004-03-22 | 6:00 | -2.8 | 26.96 | [5 empty] | 3.9 | 39.02 |  |  |  | 3 | 37.4 |  |  |  |  | -12.2 | 10.04 |  |  |  |  | -5.9 | 21.38 | [5 empty] | 4.4 | 39.92 |  |  |  | 7.2 | 44.96 |  |  |  |  | -5.6 | 21.92 |  |  |  |  | -13.3 | 8.06
1995-03-22 | 7:00 | 8.9 | 48.02 | WEEKDAY | #N/A | 1990-03-22 | 7:00 | 7.2 | 44.96 |  |  | 2000-03-22 | 7:00 | 4 | 39.2 |  |  | 2004-03-22 | 7:00 | -2.8 | 26.96 | [5 empty] | 4.4 | 39.92 |  |  |  | 4 | 39.2 |  |  |  |  | -11.7 | 10.94 |  |  |  |  | -6.7 | 19.94 | [5 empty] | 3.9 | 39.02 |  |  |  | 7.8 | 46.04 |  |  |  |  | -4.4 | 24.08 |  |  |  |  | -11.1 | 12.02
1995-03-22 | 8:00 | 8.9 | 48.02 | WEEKDAY | #N/A | 1990-03-22 | 8:00 | 8.3 | 46.94 |  |  | 2000-03-22 | 8:00 | 3 | 37.4 |  |  | 2004-03-22 | 8:00 | -2.2 | 28.04 | [5 empty] | 5.6 | 42.08 |  |  |  | 4 | 39.2 |  |  |  |  | -11.1 | 12.02 |  |  |  |  | -5.6 | 21.92 | [5 empty] | 6.7 | 44.06 |  |  |  | 8.3 | 46.94 |  |  |  |  | -2.8 | 26.96 |  |  |  |  | -6.7 | 19.94
1995-03-22 | 9:00 | 8.9 | 48.02 | WEEKDAY | #N/A | 1990-03-22 | 9:00 | 11.1 | 51.98 |  |  | 2000-03-22 | 9:00 | 4 | 39.2 |  |  | 2004-03-22 | 9:00 | -1.1 | 30.02 | [5 empty] | 7.2 | 44.96 |  |  |  | 4 | 39.2 |  |  |  |  | -9.4 | 15.08 |  |  |  |  | -4.4 | 24.08 | [5 empty] | 10 | 50 |  |  |  | 11.1 | 51.98 |  |  |  |  | 0 | 32 |  |  |  |  | -2.8 | 26.96
1995-03-22 | 10:00 | 8.9 | 48.02 | WEEKDAY | #N/A | 1990-03-22 | 10:00 | 11.1 | 51.98 |  |  | 2000-03-22 | 10:00 | 5 | 41 |  |  | 2004-03-22 | 10:00 | -0.6 | 30.92 | [5 empty] | 7.2 | 44.96 |  |  |  | 6 | 42.8 |  |  |  |  | -8.3 | 17.06 |  |  |  |  | -3.3 | 26.06 | [5 empty] | 10.6 | 51.08 |  |  |  | 12.2 | 53.96 |  |  |  |  | 1.1 | 33.98 |  |  |  |  | 0 | 32
1995-03-22 | 11:00 | 8.9 | 48.02 | WEEKDAY | #N/A | 1990-03-22 | 11:00 | 12.2 | 53.96 |  |  | 2000-03-22 | 11:00 | 7 | 44.6 |  |  | 2004-03-22 | 11:00 | 0.6 | 33.08 | [5 empty] | 7.2 | 44.96 |  |  |  | 7 | 44.6 |  |  |  |  | -7.2 | 19.04 |  |  |  |  | -2.4 | 27.68 | [5 empty] | 10.6 | 51.08 |  |  |  | 13.9 | 57.02 |  |  |  |  | 2.8 | 37.04 |  |  |  |  | 1.7 | 35.06
1995-03-22 | 12:00 | 8.9 | 48.02 | WEEKDAY | #N/A | 1990-03-22 | 12:00 | 12.2 | 53.96 |  |  | 2000-03-22 | 12:00 | 7 | 44.6 |  |  | 2004-03-22 | 12:00 | 1.1 | 33.98 | [5 empty] | 7.8 | 46.04 |  |  |  | 8 | 46.4 |  |  |  |  | -7.2 | 19.04 |  |  |  |  | -1.5 | 29.3 | [5 empty] | 11.7 | 53.06 |  |  |  | 16.1 | 60.98 |  |  |  |  | 3.3 | 37.94 |  |  |  |  | 2.8 | 37.04
1995-03-22 | 13:00 | 8.9 | 48.02 | WEEKDAY | #N/A | 1990-03-22 | 13:00 | 12.8 | 55.04 |  |  | 2000-03-22 | 13:00 | 8 | 46.4 |  |  | 2004-03-22 | 13:00 | 1.7 | 35.06 | [5 empty] | 7.8 | 46.04 |  |  |  | 10 | 50 |  |  |  |  | -6.1 | 21.02 |  |  |  |  | -0.6 | 30.92 | [5 empty] | 13.3 | 55.94 |  |  |  | 17.2 | 62.96 |  |  |  |  | 5 | 41 |  |  |  |  | 4.4 | 39.92
1995-03-22 | 14:00 | 8.9 | 48.02 | WEEKDAY | #N/A | 1990-03-22 | 14:00 | 12.8 | 55.04 |  |  | 2000-03-22 | 14:00 | 9 | 48.2 |  |  | 2004-03-22 | 14:00 | 1.7 | 35.06 | [5 empty] | 7.2 | 44.96 |  |  |  | 10 | 50 |  |  |  |  | -6.7 | 19.94 |  |  |  |  | -0.4 | 31.28 | [5 empty] | 14.4 | 57.92 |  |  |  | 16.7 | 62.06 |  |  |  |  | 5 | 41 |  |  |  |  | 6.1 | 42.98
1995-03-22 | 15:00 | 10 | 50 | WEEKDAY | #N/A | 1990-03-22 | 15:00 | 13.3 | 55.94 |  |  | 2000-03-22 | 15:00 | 8 | 46.4 |  |  | 2004-03-22 | 15:00 | 2.2 | 35.96 | [5 empty] | 7.8 | 46.04 |  |  |  | 11 | 51.8 |  |  |  |  | -6.7 | 19.94 |  |  |  |  | -0.2 | 31.64 | [5 empty] | 15.6 | 60.08 |  |  |  | 15 | 59 |  |  |  |  | 5.6 | 42.08 |  |  |  |  | 6.1 | 42.98
1995-03-22 | 16:00 | 10 | 50 | WEEKDAY | #N/A | 1990-03-22 | 16:00 | 12.2 | 53.96 |  |  | 2000-03-22 | 16:00 | 8 | 46.4 |  |  | 2004-03-22 | 16:00 | 1.7 | 35.06 | [5 empty] | 7.8 | 46.04 |  |  |  | 12 | 53.6 |  |  |  |  | -6.1 | 21.02 |  |  |  |  | 0 | 32 | [5 empty] | 15.6 | 60.08 |  |  |  | 13.9 | 57.02 |  |  |  |  | 6.1 | 42.98 |  |  |  |  | 6.7 | 44.06
1995-03-22 | 17:00 | 8.3 | 46.94 | WEEKDAY | #N/A | 1990-03-22 | 17:00 | 11.1 | 51.98 |  |  | 2000-03-22 | 17:00 | 7 | 44.6 |  |  | 2004-03-22 | 17:00 | 1.7 | 35.06 | [5 empty] | 6.7 | 44.06 |  |  |  | 12 | 53.6 |  |  |  |  | -6.1 | 21.02 |  |  |  |  | -1.3 | 29.66 | [5 empty] | 15.6 | 60.08 |  |  |  | 11.1 | 51.98 |  |  |  |  | 5.6 | 42.08 |  |  |  |  | 6.7 | 44.06
1995-03-22 | 18:00 | 8.3 | 46.94 | WEEKDAY | #N/A | 1990-03-22 | 18:00 | 10.6 | 51.08 |  |  | 2000-03-22 | 18:00 | 6 | 42.8 |  |  | 2004-03-22 | 18:00 | 0.6 | 33.08 | [5 empty] | 6.1 | 42.98 |  |  |  | 11 | 51.8 |  |  |  |  | -7.2 | 19.04 |  |  |  |  | -2.6 | 27.32 | [5 empty] | 16.1 | 60.98 |  |  |  | 11.1 | 51.98 |  |  |  |  | 4.4 | 39.92 |  |  |  |  | 3.9 | 39.02
1995-03-22 | 19:00 | 7.8 | 46.04 | WEEKDAY | #N/A | 1990-03-22 | 19:00 | 10 | 50 |  |  | 2000-03-22 | 19:00 | 5 | 41 |  |  | 2004-03-22 | 19:00 | 0 | 32 | [5 empty] | 5.6 | 42.08 |  |  |  | 9 | 48.2 |  |  |  |  | -7.8 | 17.96 |  |  |  |  | -3.9 | 24.98 | [5 empty] | 15.6 | 60.08 |  |  |  | 11.1 | 51.98 |  |  |  |  | 2.8 | 37.04 |  |  |  |  | -0.6 | 30.92
1995-03-22 | 20:00 | 7.8 | 46.04 | WEEKDAY | #N/A | 1990-03-22 | 20:00 | 9.4 | 48.92 |  |  | 2000-03-22 | 20:00 | 3 | 37.4 |  |  | 2004-03-22 | 20:00 | -0.6 | 30.92 | [5 empty] | 5.6 | 42.08 |  |  |  | 8 | 46.4 |  |  |  |  | -7.8 | 17.96 |  |  |  |  | -4.8 | 23.36 | [5 empty] | 16.1 | 60.98 |  |  |  | 11.7 | 53.06 |  |  |  |  | 1.1 | 33.98 |  |  |  |  | -1.1 | 30.02
1995-03-22 | 21:00 | 7.8 | 46.04 | WEEKDAY | #N/A | 1990-03-22 | 21:00 | 9.4 | 48.92 |  |  | 2000-03-22 | 21:00 | 3 | 37.4 |  |  | 2004-03-22 | 21:00 | -1.1 | 30.02 | [5 empty] | 5 | 41 |  |  |  | 7 | 44.6 |  |  |  |  | -8.3 | 17.06 |  |  |  |  | -5.8 | 21.56 | [5 empty] | 15 | 59 |  |  |  | 10 | 50 |  |  |  |  | 1.1 | 33.98 |  |  |  |  | -3.9 | 24.98
1995-03-22 | 22:00 | 7.2 | 44.96 | WEEKDAY | #N/A | 1990-03-22 | 22:00 | 9.4 | 48.92 |  |  | 2000-03-22 | 22:00 | 2 | 35.6 |  |  | 2004-03-22 | 22:00 | -1.7 | 28.94 | [5 empty] | 4.4 | 39.92 |  |  |  | 4 | 39.2 |  |  |  |  | -8.3 | 17.06 |  |  |  |  | -6.7 | 19.94 | [5 empty] | 15 | 59 |  |  |  | 9.4 | 48.92 |  |  |  |  | 0 | 32 |  |  |  |  | -5.6 | 21.92
1995-03-22 | 23:00 | 6.7 | 44.06 | WEEKDAY | #N/A | 1990-03-22 | 23:00 | 8.9 | 48.02 |  |  | 2000-03-22 | 23:00 | 1 | 33.8 |  |  | 2004-03-22 | 23:00 | -2.2 | 28.04 | [5 empty] | 3.9 | 39.02 |  |  |  | 3 | 37.4 |  |  |  |  | -8.9 | 15.98 |  |  |  |  | -7.4 | 18.68 | [5 empty] | 14.4 | 57.92 |  |  |  | 8.3 | 46.94 |  |  |  |  | 0 | 32 |  |  |  |  | -5 | 23
1995-03-22 | 24:00 | 6.7 | 44.06 | WEEKDAY | #N/A | 1990-03-22 | 24:00 | 8.9 | 48.02 |  |  | 2000-03-22 | 24:00 | 2 | 35.6 |  |  | 2004-03-22 | 24:00 | -2.8 | 26.96 | [5 empty] | 3.9 | 39.02 |  |  |  | 2 | 35.6 |  |  |  |  | -8.3 | 17.06 |  |  |  |  | -8.2 | 17.24 | [5 empty] | 14.4 | 57.92 |  |  |  | 8.3 | 46.94 |  |  |  |  | 1.1 | 33.98 |  |  |  |  | -3.9 | 24.98
1995-03-23 | 1:00 | 6.7 | 44.06 | WEEKDAY | #N/A | 1990-03-23 | 1:00 | 8.9 | 48.02 |  |  | 2000-03-23 | 1:00 | 2 | 35.6 |  |  | 2004-03-23 | 1:00 | -3.3 | 26.06 | [5 empty] | 3.3 | 37.94 |  |  |  | 0 | 32 |  |  |  |  | -8.9 | 15.98 |  |  |  |  | -8.9 | 15.98 | [5 empty] | 13.3 | 55.94 |  |  |  | 7.2 | 44.96 |  |  |  |  | 1.1 | 33.98 |  |  |  |  | -6.7 | 19.94
1995-03-23 | 2:00 | 7.2 | 44.96 | WEEKDAY | #N/A | 1990-03-23 | 2:00 | 9.4 | 48.92 |  |  | 2000-03-23 | 2:00 | 1 | 33.8 |  |  | 2004-03-23 | 2:00 | -3.9 | 24.98 | [5 empty] | 3.3 | 37.94 |  |  |  | -1 | 30.2 |  |  |  |  | -8.3 | 17.06 |  |  |  |  | -9.1 | 15.62 | [5 empty] | 11.7 | 53.06 |  |  |  | 6.7 | 44.06 |  |  |  |  | 1.7 | 35.06 |  |  |  |  | -7.2 | 19.04
1995-03-23 | 3:00 | 6.7 | 44.06 | WEEKDAY | #N/A | 1990-03-23 | 3:00 | 8.9 | 48.02 |  |  | 2000-03-23 | 3:00 | 0 | 32 |  |  | 2004-03-23 | 3:00 | -3.9 | 24.98 | [5 empty] | 3.3 | 37.94 |  |  |  | -2 | 28.4 |  |  |  |  | -8.3 | 17.06 |  |  |  |  | -9.2 | 15.44 | [5 empty] | 10.6 | 51.08 |  |  |  | 6.1 | 42.98 |  |  |  |  | 2.2 | 35.96 |  |  |  |  | -7.8 | 17.96
1995-03-23 | 4:00 | 6.7 | 44.06 | WEEKDAY | #N/A | 1990-03-23 | 4:00 | 8.9 | 48.02 |  |  | 2000-03-23 | 4:00 | 0 | 32 |  |  | 2004-03-23 | 4:00 | -5 | 23 | [5 empty] | 3.3 | 37.94 |  |  |  | -2 | 28.4 |  |  |  |  | -8.3 | 17.06 |  |  |  |  | -9.4 | 15.08 | [5 empty] | 5.6 | 42.08 |  |  |  | 5.6 | 42.08 |  |  |  |  | 2.2 | 35.96 |  |  |  |  | -8.3 | 17.06
1995-03-23 | 5:00 | 6.7 | 44.06 | WEEKDAY | #N/A | 1990-03-23 | 5:00 | 8.9 | 48.02 |  |  | 2000-03-23 | 5:00 | 1 | 33.8 |  |  | 2004-03-23 | 5:00 | -5 | 23 | [5 empty] | 3.9 | 39.02 |  |  |  | -2 | 28.4 |  |  |  |  | -8.3 | 17.06 |  |  |  |  | -8.7 | 16.34 | [5 empty] | 4.4 | 39.92 |  |  |  | 5 | 41 |  |  |  |  | 2.8 | 37.04 |  |  |  |  | -8.9 | 15.98
1995-03-23 | 6:00 | 6.7 | 44.06 | WEEKDAY | #N/A | 1990-03-23 | 6:00 | 10 | 50 |  |  | 2000-03-23 | 6:00 | 0 | 32 |  |  | 2004-03-23 | 6:00 | -5 | 23 | [5 empty] | 3.9 | 39.02 |  |  |  | -2.3 | 27.86 |  |  |  |  | -7.8 | 17.96 |  |  |  |  | -7.9 | 17.78 | [5 empty] | 3.9 | 39.02 |  |  |  | 3.3 | 37.94 |  |  |  |  | 2.8 | 37.04 |  |  |  |  | -7.2 | 19.04
1995-03-23 | 7:00 | 6.7 | 44.06 | WEEKDAY | #N/A | 1990-03-23 | 7:00 | 12.2 | 53.96 |  |  | 2000-03-23 | 7:00 | 0 | 32 |  |  | 2004-03-23 | 7:00 | -3.3 | 26.06 | [5 empty] | 4.4 | 39.92 |  |  |  | -2 | 28.4 |  |  |  |  | -7.2 | 19.04 |  |  |  |  | -7.2 | 19.04 | [5 empty] | 3.9 | 39.02 |  |  |  | 3.9 | 39.02 |  |  |  |  | 2.8 | 37.04 |  |  |  |  | -4.4 | 24.08
1995-03-23 | 8:00 | 7.2 | 44.96 | WEEKDAY | #N/A | 1990-03-23 | 8:00 | 13.3 | 55.94 |  |  | 2000-03-23 | 8:00 | 3 | 37.4 |  |  | 2004-03-23 | 8:00 | -1.1 | 30.02 | [5 empty] | 4.4 | 39.92 |  |  |  | 2 | 35.6 |  |  |  |  | -6.1 | 21.02 |  |  |  |  | -4.4 | 24.08 | [5 empty] | 5 | 41 |  |  |  | 0 | 32 |  |  |  |  | 3.9 | 39.02 |  |  |  |  | -0.6 | 30.92
1995-03-23 | 9:00 | 8.3 | 46.94 | WEEKDAY | #N/A | 1990-03-23 | 9:00 | 15 | 59 |  |  | 2000-03-23 | 9:00 | 8 | 46.4 |  |  | 2004-03-23 | 9:00 | 0.6 | 33.08 | [5 empty] | 4.4 | 39.92 |  |  |  | 5.5 | 41.9 |  |  |  |  | -4.4 | 24.08 |  |  |  |  | -1.7 | 28.94 | [5 empty] | 6.1 | 42.98 |  |  |  | -1.1 | 30.02 |  |  |  |  | 4.4 | 39.92 |  |  |  |  | 3.9 | 39.02
1995-03-23 | 10:00 | 8.9 | 48.02 | WEEKDAY | #N/A | 1990-03-23 | 10:00 | 16.7 | 62.06 |  |  | 2000-03-23 | 10:00 | 10.7 | 51.26 |  |  | 2004-03-23 | 10:00 | 2.2 | 35.96 | [5 empty] | 3.9 | 39.02 |  |  |  | 9 | 48.2 |  |  |  |  | -3.3 | 26.06 |  |  |  |  | 1.1 | 33.98 | [5 empty] | 0 | 32 |  |  |  | 0 | 32 |  |  |  |  | 5 | 41 |  |  |  |  | 6.7 | 44.06
1995-03-23 | 11:00 | 8.9 | 48.02 | WEEKDAY | #N/A | 1990-03-23 | 11:00 | 17.8 | 64.04 |  |  | 2000-03-23 | 11:00 | 13 | 55.4 |  |  | 2004-03-23 | 11:00 | 3.3 | 37.94 | [5 empty] | 3.3 | 37.94 |  |  |  | 12 | 53.6 |  |  |  |  | -1.7 | 28.94 |  |  |  |  | 3.5 | 38.3 | [5 empty] | -1.1 | 30.02 |  |  |  | 0 | 32 |  |  |  |  | 6.7 | 44.06 |  |  |  |  | 7.8 | 46.04
1995-03-23 | 12:00 | 8.9 | 48.02 | WEEKDAY | #N/A | 1990-03-23 | 12:00 | 18.3 | 64.94 |  |  | 2000-03-23 | 12:00 | 15 | 59 |  |  | 2004-03-23 | 12:00 | 4.4 | 39.92 | [5 empty] | 3.3 | 37.94 |  |  |  | 14 | 57.2 |  |  |  |  | 0.6 | 33.08 |  |  |  |  | 5.9 | 42.62 | [5 empty] | 1.1 | 33.98 |  |  |  | 2.2 | 35.96 |  |  |  |  | 7.8 | 46.04 |  |  |  |  | 8.9 | 48.02
1995-03-23 | 13:00 | 8.9 | 48.02 | WEEKDAY | #N/A | 1990-03-23 | 13:00 | 18.9 | 66.02 |  |  | 2000-03-23 | 13:00 | 15 | 59 |  |  | 2004-03-23 | 13:00 | 5.6 | 42.08 | [5 empty] | 3.3 | 37.94 |  |  |  | 17 | 62.6 |  |  |  |  | 1.7 | 35.06 |  |  |  |  | 8.3 | 46.94 | [5 empty] | 0.6 | 33.08 |  |  |  | 1.1 | 33.98 |  |  |  |  | 8.3 | 46.94 |  |  |  |  | 8.9 | 48.02
1995-03-23 | 14:00 | 9.4 | 48.92 | WEEKDAY | #N/A | 1990-03-23 | 14:00 | 17.8 | 64.04 |  |  | 2000-03-23 | 14:00 | 15 | 59 |  |  | 2004-03-23 | 14:00 | 5 | 41 | [5 empty] | 3.3 | 37.94 |  |  |  | 18 | 64.4 |  |  |  |  | 2.8 | 37.04 |  |  |  |  | 9.4 | 48.92 | [5 empty] | 1.1 | 33.98 |  |  |  | 0.6 | 33.08 |  |  |  |  | 8.9 | 48.02 |  |  |  |  | 8.3 | 46.94
1995-03-23 | 15:00 | 9.4 | 48.92 | WEEKDAY | #N/A | 1990-03-23 | 15:00 | 16.1 | 60.98 |  |  | 2000-03-23 | 15:00 | 15 | 59 |  |  | 2004-03-23 | 15:00 | 5 | 41 | [5 empty] | 3.3 | 37.94 |  |  |  | 18 | 64.4 |  |  |  |  | 3.3 | 37.94 |  |  |  |  | 10.6 | 51.08 | [5 empty] | 1.7 | 35.06 |  |  |  | 0.6 | 33.08 |  |  |  |  | 10.6 | 51.08 |  |  |  |  | 8.9 | 48.02
1995-03-23 | 16:00 | 9.4 | 48.92 | WEEKDAY | #N/A | 1990-03-23 | 16:00 | 11.1 | 51.98 |  |  | 2000-03-23 | 16:00 | 16 | 60.8 |  |  | 2004-03-23 | 16:00 | 5.6 | 42.08 | [5 empty] | 3.3 | 37.94 |  |  |  | 18 | 64.4 |  |  |  |  | 4.4 | 39.92 |  |  |  |  | 11.7 | 53.06 | [5 empty] | 1.1 | 33.98 |  |  |  | 0.6 | 33.08 |  |  |  |  | 11.1 | 51.98 |  |  |  |  | 8.3 | 46.94
1995-03-23 | 17:00 | 8.9 | 48.02 | WEEKDAY | #N/A | 1990-03-23 | 17:00 | 9.4 | 48.92 |  |  | 2000-03-23 | 17:00 | 15 | 59 |  |  | 2004-03-23 | 17:00 | 7.8 | 46.04 | [5 empty] | 3.9 | 39.02 |  |  |  | 18 | 64.4 |  |  |  |  | 3.9 | 39.02 |  |  |  |  | 9.7 | 49.46 | [5 empty] | 0 | 32 |  |  |  | -0.6 | 30.92 |  |  |  |  | 10.6 | 51.08 |  |  |  |  | 6.7 | 44.06
1995-03-23 | 18:00 | 8.9 | 48.02 | WEEKDAY | #N/A | 1990-03-23 | 18:00 | 7.8 | 46.04 |  |  | 2000-03-23 | 18:00 | 13 | 55.4 |  |  | 2004-03-23 | 18:00 | 6.1 | 42.98 | [5 empty] | 5 | 41 |  |  |  | 17 | 62.6 |  |  |  |  | 3.3 | 37.94 |  |  |  |  | 7.6 | 45.68 | [5 empty] | -0.6 | 30.92 |  |  |  | -0.6 | 30.92 |  |  |  |  | 8.9 | 48.02 |  |  |  |  | 5.6 | 42.08
1995-03-23 | 19:00 | 8.3 | 46.94 | WEEKDAY | #N/A | 1990-03-23 | 19:00 | 6.7 | 44.06 |  |  | 2000-03-23 | 19:00 | 11 | 51.8 |  |  | 2004-03-23 | 19:00 | 5.6 | 42.08 | [5 empty] | 5.6 | 42.08 |  |  |  | 12 | 53.6 |  |  |  |  | 2.2 | 35.96 |  |  |  |  | 5.6 | 42.08 | [5 empty] | -1.1 | 30.02 |  |  |  | -1.1 | 30.02 |  |  |  |  | 7.2 | 44.96 |  |  |  |  | 2.8 | 37.04
1995-03-23 | 20:00 | 8.3 | 46.94 | WEEKDAY | #N/A | 1990-03-23 | 20:00 | 6.1 | 42.98 |  |  | 2000-03-23 | 20:00 | 10 | 50 |  |  | 2004-03-23 | 20:00 | 5 | 41 | [5 empty] | 6.7 | 44.06 |  |  |  | 14 | 57.2 |  |  |  |  | 2.2 | 35.96 |  |  |  |  | 3.5 | 38.3 | [5 empty] | -2.2 | 28.04 |  |  |  | -1.7 | 28.94 |  |  |  |  | 6.1 | 42.98 |  |  |  |  | 1.1 | 33.98
1995-03-23 | 21:00 | 7.8 | 46.04 | WEEKDAY | #N/A | 1990-03-23 | 21:00 | 5.6 | 42.08 |  |  | 2000-03-23 | 21:00 | 8 | 46.4 |  |  | 2004-03-23 | 21:00 | 4.4 | 39.92 | [5 empty] | 5.6 | 42.08 |  |  |  | 14 | 57.2 |  |  |  |  | 1.7 | 35.06 |  |  |  |  | 1.5 | 34.7 | [5 empty] | -2.8 | 26.96 |  |  |  | -2.2 | 28.04 |  |  |  |  | 6.7 | 44.06 |  |  |  |  | 0 | 32
1995-03-23 | 22:00 | 7.2 | 44.96 | WEEKDAY | #N/A | 1990-03-23 | 22:00 | 3.9 | 39.02 |  |  | 2000-03-23 | 22:00 | 7 | 44.6 |  |  | 2004-03-23 | 22:00 | 4.4 | 39.92 | [5 empty] | 4.4 | 39.92 |  |  |  | 14 | 57.2 |  |  |  |  | 2.2 | 35.96 |  |  |  |  | -0.6 | 30.92 | [5 empty] | -2.8 | 26.96 |  |  |  | -2.8 | 26.96 |  |  |  |  | 6.7 | 44.06 |  |  |  |  | -1.7 | 28.94
1995-03-23 | 23:00 | 7.2 | 44.96 | WEEKDAY | #N/A | 1990-03-23 | 23:00 | 3.3 | 37.94 |  |  | 2000-03-23 | 23:00 | 5 | 41 |  |  | 2004-03-23 | 23:00 | 3.9 | 39.02 | [5 empty] | 3.3 | 37.94 |  |  |  | 6 | 42.8 |  |  |  |  | -1.1 | 30.02 |  |  |  |  | 0.5 | 32.9 | [5 empty] | -2.8 | 26.96 |  |  |  | -2.8 | 26.96 |  |  |  |  | 5.6 | 42.08 |  |  |  |  | -1.1 | 30.02
1995-03-23 | 24:00 | 7.2 | 44.96 | WEEKDAY | #N/A | 1990-03-23 | 24:00 | 2.8 | 37.04 |  |  | 2000-03-23 | 24:00 | 5 | 41 |  |  | 2004-03-23 | 24:00 | 3.3 | 37.94 | [5 empty] | 2.8 | 37.04 |  |  |  | 5 | 41 |  |  |  |  | -2.2 | 28.04 |  |  |  |  | 1.7 | 35.06 | [5 empty] | -2.8 | 26.96 |  |  |  | -3.9 | 24.98 |  |  |  |  | 3.3 | 37.94 |  |  |  |  | -2.2 | 28.04
1995-03-24 | 1:00 | 6.7 | 44.06 | WEEKDAY | #N/A | 1990-03-24 | 1:00 | 2.2 | 35.96 |  |  | 2000-03-24 | 1:00 | 8 | 46.4 |  |  | 2004-03-24 | 1:00 | 3.3 | 37.94 | [5 empty] | 2.8 | 37.04 |  |  |  | 5 | 41 |  |  |  |  | -2.2 | 28.04 |  |  |  |  | 2.8 | 37.04 | [5 empty] | -2.8 | 26.96 |  |  |  | -3.9 | 24.98 |  |  |  |  | 1.7 | 35.06 |  |  |  |  | -3.9 | 24.98
1995-03-24 | 2:00 | 6.7 | 44.06 | WEEKDAY | #N/A | 1990-03-24 | 2:00 | 2.2 | 35.96 |  |  | 2000-03-24 | 2:00 | 9 | 48.2 |  |  | 2004-03-24 | 2:00 | 3.3 | 37.94 | [5 empty] | 2.8 | 37.04 |  |  |  | 5 | 41 |  |  |  |  | -3.3 | 26.06 |  |  |  |  | 2.8 | 37.04 | [5 empty] | -4.4 | 24.08 |  |  |  | -4.4 | 24.08 |  |  |  |  | 1.1 | 33.98 |  |  |  |  | -3.9 | 24.98
1995-03-24 | 3:00 | 5.6 | 42.08 | WEEKDAY | #N/A | 1990-03-24 | 3:00 | 1.7 | 35.06 |  |  | 2000-03-24 | 3:00 | 9 | 48.2 |  |  | 2004-03-24 | 3:00 | 2.8 | 37.04 | [5 empty] | 3.3 | 37.94 |  |  |  | 5 | 41 |  |  |  |  | -3.9 | 24.98 |  |  |  |  | 2.8 | 37.04 | [5 empty] | -4.4 | 24.08 |  |  |  | -5 | 23 |  |  |  |  | 0.6 | 33.08 |  |  |  |  | -2.8 | 26.96
1995-03-24 | 4:00 | 5 | 41 | WEEKDAY | #N/A | 1990-03-24 | 4:00 | 1.7 | 35.06 |  |  | 2000-03-24 | 4:00 | 9 | 48.2 |  |  | 2004-03-24 | 4:00 | 2.2 | 35.96 | [5 empty] | 3.3 | 37.94 |  |  |  | 5 | 41 |  |  |  |  | -4.4 | 24.08 |  |  |  |  | 2.8 | 37.04 | [5 empty] | -5 | 23 |  |  |  | -6.1 | 21.02 |  |  |  |  | -1.1 | 30.02 |  |  |  |  | -0.6 | 30.92
1995-03-24 | 5:00 | 5 | 41 | WEEKDAY | #N/A | 1990-03-24 | 5:00 | 1.1 | 33.98 |  |  | 2000-03-24 | 5:00 | 8 | 46.4 |  |  | 2004-03-24 | 5:00 | 1.1 | 33.98 | [5 empty] | 3.3 | 37.94 |  |  |  | 3 | 37.4 |  |  |  |  | -4.4 | 24.08 |  |  |  |  | 3 | 37.4 | [5 empty] | -6.1 | 21.02 |  |  |  | -5.6 | 21.92 |  |  |  |  | -1.7 | 28.94 |  |  |  |  | 0 | 32
1995-03-24 | 6:00 | 4.4 | 39.92 | WEEKDAY | #N/A | 1990-03-24 | 6:00 | 1.1 | 33.98 |  |  | 2000-03-24 | 6:00 | 8 | 46.4 |  |  | 2004-03-24 | 6:00 | 1.1 | 33.98 | [5 empty] | 3.3 | 37.94 |  |  |  | 1.7 | 35.06 |  |  |  |  | -4.4 | 24.08 |  |  |  |  | 3.1 | 37.58 | [5 empty] | -5 | 23 |  |  |  | -5 | 23 |  |  |  |  | -1.7 | 28.94 |  |  |  |  | -0.6 | 30.92
1995-03-24 | 7:00 | 4.4 | 39.92 | WEEKDAY | #N/A | 1990-03-24 | 7:00 | 1.1 | 33.98 |  |  | 2000-03-24 | 7:00 | 9 | 48.2 |  |  | 2004-03-24 | 7:00 | 2.8 | 37.04 | [5 empty] | 3.3 | 37.94 |  |  |  | 1 | 33.8 |  |  |  |  | -3.9 | 24.98 |  |  |  |  | 3.3 | 37.94 | [5 empty] | -4.4 | 24.08 |  |  |  | -5.6 | 21.92 |  |  |  |  | -1.7 | 28.94 |  |  |  |  | -0.6 | 30.92
1995-03-24 | 8:00 | 5.6 | 42.08 | WEEKDAY | #N/A | 1990-03-24 | 8:00 | 1.1 | 33.98 |  |  | 2000-03-24 | 8:00 | 11 | 51.8 |  |  | 2004-03-24 | 8:00 | 5.6 | 42.08 | [5 empty] | 3.9 | 39.02 |  |  |  | 6 | 42.8 |  |  |  |  | -2.2 | 28.04 |  |  |  |  | 6.1 | 42.98 | [5 empty] | -4.4 | 24.08 |  |  |  | -4.4 | 24.08 |  |  |  |  | -1.7 | 28.94 |  |  |  |  | 0.6 | 33.08
1995-03-24 | 9:00 | 6.1 | 42.98 | WEEKDAY | #N/A | 1990-03-24 | 9:00 | 1.7 | 35.06 |  |  | 2000-03-24 | 9:00 | 13 | 55.4 |  |  | 2004-03-24 | 9:00 | 7.2 | 44.96 | [5 empty] | 5 | 41 |  |  |  | 12 | 53.6 |  |  |  |  | -1.7 | 28.94 |  |  |  |  | 8.9 | 48.02 | [5 empty] | -3.3 | 26.06 |  |  |  | -3.9 | 24.98 |  |  |  |  | -0.6 | 30.92 |  |  |  |  | 0.6 | 33.08
1995-03-24 | 10:00 | 7.2 | 44.96 | WEEKDAY | #N/A | 1990-03-24 | 10:00 | 2.2 | 35.96 |  |  | 2000-03-24 | 10:00 | 15 | 59 |  |  | 2004-03-24 | 10:00 | 9.4 | 48.92 | [5 empty] | 5.6 | 42.08 |  |  |  | 13 | 55.4 |  |  |  |  | -1.1 | 30.02 |  |  |  |  | 11.7 | 53.06 | [5 empty] | -3.3 | 26.06 |  |  |  | -3.3 | 26.06 |  |  |  |  | 0 | 32 |  |  |  |  | 1.7 | 35.06
1995-03-24 | 11:00 | 6.7 | 44.06 | WEEKDAY | #N/A | 1990-03-24 | 11:00 | 2.8 | 37.04 |  |  | 2000-03-24 | 11:00 | 16 | 60.8 |  |  | 2004-03-24 | 11:00 | 9.4 | 48.92 | [5 empty] | 6.1 | 42.98 |  |  |  | 15 | 59 |  |  |  |  | 1.1 | 33.98 |  |  |  |  | 13.9 | 57.02 | [5 empty] | -3.3 | 26.06 |  |  |  | -2.2 | 28.04 |  |  |  |  | 1.1 | 33.98 |  |  |  |  | 3.3 | 37.94
1995-03-24 | 12:00 | 6.7 | 44.06 | WEEKDAY | #N/A | 1990-03-24 | 12:00 | 2.8 | 37.04 |  |  | 2000-03-24 | 12:00 | 18 | 64.4 |  |  | 2004-03-24 | 12:00 | 11.1 | 51.98 | [5 empty] | 6.7 | 44.06 |  |  |  | 16 | 60.8 |  |  |  |  | 2.2 | 35.96 |  |  |  |  | 16.1 | 60.98 | [5 empty] | -2.2 | 28.04 |  |  |  | -1.1 | 30.02 |  |  |  |  | 1.7 | 35.06 |  |  |  |  | 3.9 | 39.02
1995-03-24 | 13:00 | 5.6 | 42.08 | WEEKDAY | #N/A | 1990-03-24 | 13:00 | 2.2 | 35.96 |  |  | 2000-03-24 | 13:00 | 19 | 66.2 |  |  | 2004-03-24 | 13:00 | 10.6 | 51.08 | [5 empty] | 6.7 | 44.06 |  |  |  | 17 | 62.6 |  |  |  |  | 3.3 | 37.94 |  |  |  |  | 18.3 | 64.94 | [5 empty] | -2.2 | 28.04 |  |  |  | -0.6 | 30.92 |  |  |  |  | 2.8 | 37.04 |  |  |  |  | 4.4 | 39.92
1995-03-24 | 14:00 | 6.1 | 42.98 | WEEKDAY | #N/A | 1990-03-24 | 14:00 | 2.8 | 37.04 |  |  | 2000-03-24 | 14:00 | 19 | 66.2 |  |  | 2004-03-24 | 14:00 | 11.1 | 51.98 | [5 empty] | 6.7 | 44.06 |  |  |  | 18 | 64.4 |  |  |  |  | 3.9 | 39.02 |  |  |  |  | 18.9 | 66.02 | [5 empty] | -1.1 | 30.02 |  |  |  | -0.6 | 30.92 |  |  |  |  | 2.8 | 37.04 |  |  |  |  | 3.9 | 39.02
1995-03-24 | 15:00 | 6.7 | 44.06 | WEEKDAY | #N/A | 1990-03-24 | 15:00 | 2.8 | 37.04 |  |  | 2000-03-24 | 15:00 | 19 | 66.2 |  |  | 2004-03-24 | 15:00 | 10 | 50 | [5 empty] | 6.7 | 44.06 |  |  |  | 19 | 66.2 |  |  |  |  | 2.8 | 37.04 |  |  |  |  | 19.4 | 66.92 | [5 empty] | -1.1 | 30.02 |  |  |  | 0 | 32 |  |  |  |  | 3.9 | 39.02 |  |  |  |  | 4.4 | 39.92
1995-03-24 | 16:00 | 6.7 | 44.06 | WEEKDAY | #N/A | 1990-03-24 | 16:00 | 2.8 | 37.04 |  |  | 2000-03-24 | 16:00 | 20 | 68 |  |  | 2004-03-24 | 16:00 | 9.4 | 48.92 | [5 empty] | 8.3 | 46.94 |  |  |  | 19 | 66.2 |  |  |  |  | 1.7 | 35.06 |  |  |  |  | 20 | 68 | [5 empty] | -1.1 | 30.02 |  |  |  | 0.6 | 33.08 |  |  |  |  | 2.8 | 37.04 |  |  |  |  | 4.4 | 39.92
1995-03-24 | 17:00 | 6.7 | 44.06 | WEEKDAY | #N/A | 1990-03-24 | 17:00 | 2.8 | 37.04 |  |  | 2000-03-24 | 17:00 | 19 | 66.2 |  |  | 2004-03-24 | 17:00 | 7.8 | 46.04 | [5 empty] | 7.8 | 46.04 |  |  |  | 19 | 66.2 |  |  |  |  | 1.7 | 35.06 |  |  |  |  | 18.5 | 65.3 | [5 empty] | -0.6 | 30.92 |  |  |  | -1.1 | 30.02 |  |  |  |  | 2.2 | 35.96 |  |  |  |  | 2.8 | 37.04
1995-03-24 | 18:00 | 6.1 | 42.98 | WEEKDAY | #N/A | 1990-03-24 | 18:00 | 2.8 | 37.04 |  |  | 2000-03-24 | 18:00 | 18 | 64.4 |  |  | 2004-03-24 | 18:00 | 6.1 | 42.98 | [5 empty] | 6.1 | 42.98 |  |  |  | 17 | 62.6 |  |  |  |  | 0.6 | 33.08 |  |  |  |  | 17.1 | 62.78 | [5 empty] | -1.7 | 28.94 |  |  |  | -1.7 | 28.94 |  |  |  |  | 1.1 | 33.98 |  |  |  |  | 1.1 | 33.98
1995-03-24 | 19:00 | 5.6 | 42.08 | WEEKDAY | #N/A | 1990-03-24 | 19:00 | 2.8 | 37.04 |  |  | 2000-03-24 | 19:00 | 14 | 57.2 |  |  | 2004-03-24 | 19:00 | 6.7 | 44.06 | [5 empty] | 5.6 | 42.08 |  |  |  | 14 | 57.2 |  |  |  |  | -1.1 | 30.02 |  |  |  |  | 15.6 | 60.08 | [5 empty] | -2.8 | 26.96 |  |  |  | -2.2 | 28.04 |  |  |  |  | -0.6 | 30.92 |  |  |  |  | -0.6 | 30.92
1995-03-24 | 20:00 | 5 | 41 | WEEKDAY | #N/A | 1990-03-24 | 20:00 | 2.8 | 37.04 |  |  | 2000-03-24 | 20:00 | 12 | 53.6 |  |  | 2004-03-24 | 20:00 | 6.7 | 44.06 | [5 empty] | 5.6 | 42.08 |  |  |  | 10 | 50 |  |  |  |  | -1.1 | 30.02 |  |  |  |  | 14.1 | 57.38 | [5 empty] | -3.3 | 26.06 |  |  |  | -2.2 | 28.04 |  |  |  |  | -1.7 | 28.94 |  |  |  |  | -1.7 | 28.94
1995-03-24 | 21:00 | 4.4 | 39.92 | WEEKDAY | #N/A | 1990-03-24 | 21:00 | 2.8 | 37.04 |  |  | 2000-03-24 | 21:00 | 12 | 53.6 |  |  | 2004-03-24 | 21:00 | 6.1 | 42.98 | [5 empty] | 6.1 | 42.98 |  |  |  | 8 | 46.4 |  |  |  |  | -1.1 | 30.02 |  |  |  |  | 12.6 | 54.68 | [5 empty] | -4.4 | 24.08 |  |  |  | -2.8 | 26.96 |  |  |  |  | -1.1 | 30.02 |  |  |  |  | -3.9 | 24.98
1995-03-24 | 22:00 | 4.4 | 39.92 | WEEKDAY | #N/A | 1990-03-24 | 22:00 | 2.8 | 37.04 |  |  | 2000-03-24 | 22:00 | 9 | 48.2 |  |  | 2004-03-24 | 22:00 | 6.1 | 42.98 | [5 empty] | 6.1 | 42.98 |  |  |  | 7 | 44.6 |  |  |  |  | -1.1 | 30.02 |  |  |  |  | 11.1 | 51.98 | [5 empty] | -5 | 23 |  |  |  | -3.3 | 26.06 |  |  |  |  | -1.1 | 30.02 |  |  |  |  | -5.6 | 21.92
1995-03-24 | 23:00 | 3.3 | 37.94 | WEEKDAY | #N/A | 1990-03-24 | 23:00 | 2.8 | 37.04 |  |  | 2000-03-24 | 23:00 | 8 | 46.4 |  |  | 2004-03-24 | 23:00 | 6.7 | 44.06 | [5 empty] | 5 | 41 |  |  |  | 4 | 39.2 |  |  |  |  | -1.7 | 28.94 |  |  |  |  | 10.2 | 50.36 | [5 empty] | -5.6 | 21.92 |  |  |  | -3.9 | 24.98 |  |  |  |  | -1.7 | 28.94 |  |  |  |  | -5.6 | 21.92
1995-03-24 | 24:00 | 2.8 | 37.04 | WEEKDAY | #N/A | 1990-03-24 | 24:00 | 2.8 | 37.04 |  |  | 2000-03-24 | 24:00 | 6 | 42.8 |  |  | 2004-03-24 | 24:00 | 6.7 | 44.06 | [5 empty] | 5 | 41 |  |  |  | 4 | 39.2 |  |  |  |  | -2.8 | 26.96 |  |  |  |  | 9.2 | 48.56 | [5 empty] | -6.1 | 21.02 |  |  |  | -4.4 | 24.08 |  |  |  |  | -2.2 | 28.04 |  |  |  |  | -3.3 | 26.06
1995-03-25 | 1:00 | 2.8 | 37.04 | SATURDAY | #N/A | 1990-03-25 | 1:00 | 2.8 | 37.04 |  |  | 2000-03-25 | 1:00 | 6 | 42.8 |  |  | 2004-03-25 | 1:00 | 6.1 | 42.98 | [5 empty] | 5 | 41 |  |  |  | 3 | 37.4 |  |  |  |  | -3.3 | 26.06 |  |  |  |  | 8.3 | 46.94 | [5 empty] | -6.7 | 19.94 |  |  |  | -4.4 | 24.08 |  |  |  |  | -1.7 | 28.94 |  |  |  |  | -4.4 | 24.08
1995-03-25 | 2:00 | 2.2 | 35.96 | SATURDAY | #N/A | 1990-03-25 | 2:00 | 2.8 | 37.04 |  |  | 2000-03-25 | 2:00 | 4 | 39.2 |  |  | 2004-03-25 | 2:00 | 6.1 | 42.98 | [5 empty] | 4.4 | 39.92 |  |  |  | 3 | 37.4 |  |  |  |  | -3.9 | 24.98 |  |  |  |  | 7.9 | 46.22 | [5 empty] | -5.6 | 21.92 |  |  |  | -5 | 23 |  |  |  |  | -1.7 | 28.94 |  |  |  |  | -5 | 23
1995-03-25 | 3:00 | 2.2 | 35.96 | SATURDAY | #N/A | 1990-03-25 | 3:00 | 2.2 | 35.96 |  |  | 2000-03-25 | 3:00 | 4 | 39.2 |  |  | 2004-03-25 | 3:00 | 6.1 | 42.98 | [5 empty] | 5 | 41 |  |  |  | 2 | 35.6 |  |  |  |  | -4.4 | 24.08 |  |  |  |  | 7.6 | 45.68 | [5 empty] | -5.6 | 21.92 |  |  |  | -5 | 23 |  |  |  |  | -0.6 | 30.92 |  |  |  |  | -5.6 | 21.92
1995-03-25 | 4:00 | 1.7 | 35.06 | SATURDAY | #N/A | 1990-03-25 | 4:00 | 2.8 | 37.04 |  |  | 2000-03-25 | 4:00 | 4 | 39.2 |  |  | 2004-03-25 | 4:00 | 6.7 | 44.06 | [5 empty] | 5 | 41 |  |  |  | 1 | 33.8 |  |  |  |  | -3.9 | 24.98 |  |  |  |  | 7.2 | 44.96 | [5 empty] | -5.6 | 21.92 |  |  |  | -5 | 23 |  |  |  |  | 0.6 | 33.08 |  |  |  |  | -6.1 | 21.02
1995-03-25 | 5:00 | 1.7 | 35.06 | SATURDAY | #N/A | 1990-03-25 | 5:00 | 2.8 | 37.04 |  |  | 2000-03-25 | 5:00 | 4 | 39.2 |  |  | 2004-03-25 | 5:00 | 6.7 | 44.06 | [5 empty] | 5 | 41 |  |  |  | 1 | 33.8 |  |  |  |  | -3.9 | 24.98 |  |  |  |  | 7.4 | 45.32 | [5 empty] | -5 | 23 |  |  |  | -5 | 23 |  |  |  |  | 1.1 | 33.98 |  |  |  |  | -7.2 | 19.04
1995-03-25 | 6:00 | 1.7 | 35.06 | SATURDAY | #N/A | 1990-03-25 | 6:00 | 2.8 | 37.04 |  |  | 2000-03-25 | 6:00 | 5 | 41 |  |  | 2004-03-25 | 6:00 | 7.2 | 44.96 | [5 empty] | 4.4 | 39.92 |  |  |  | 0 | 32 |  |  |  |  | -3.9 | 24.98 |  |  |  |  | 7.6 | 45.68 | [5 empty] | -5 | 23 |  |  |  | -5.6 | 21.92 |  |  |  |  | 2.8 | 37.04 |  |  |  |  | -7.8 | 17.96
1995-03-25 | 7:00 | 1.7 | 35.06 | SATURDAY | #N/A | 1990-03-25 | 7:00 | 2.8 | 37.04 |  |  | 2000-03-25 | 7:00 | 6 | 42.8 |  |  | 2004-03-25 | 7:00 | 6.7 | 44.06 | [5 empty] | 4.4 | 39.92 |  |  |  | 0 | 32 |  |  |  |  | -3.9 | 24.98 |  |  |  |  | 7.8 | 46.04 | [5 empty] | -5 | 23 |  |  |  | -5 | 23 |  |  |  |  | 3.3 | 37.94 |  |  |  |  | -6.1 | 21.02
1995-03-25 | 8:00 | 2.8 | 37.04 | SATURDAY | #N/A | 1990-03-25 | 8:00 | 3.3 | 37.94 |  |  | 2000-03-25 | 8:00 | 7 | 44.6 |  |  | 2004-03-25 | 8:00 | 6.7 | 44.06 | [5 empty] | 4.4 | 39.92 |  |  |  | 5 | 41 |  |  |  |  | -3.9 | 24.98 |  |  |  |  | 8.9 | 48.02 | [5 empty] | -1.7 | 28.94 |  |  |  | -3.9 | 24.98 |  |  |  |  | 6.7 | 44.06 |  |  |  |  | -4.4 | 24.08
1995-03-25 | 9:00 | 1.1 | 33.98 | SATURDAY | #N/A | 1990-03-25 | 9:00 | 4.4 | 39.92 |  |  | 2000-03-25 | 9:00 | 10 | 50 |  |  | 2004-03-25 | 9:00 | 6.7 | 44.06 | [5 empty] | 5 | 41 |  |  |  | 9.5 | 49.1 |  |  |  |  | -3.3 | 26.06 |  |  |  |  | 10 | 50 | [5 empty] | -0.6 | 30.92 |  |  |  | -0.6 | 30.92 |  |  |  |  | 8.9 | 48.02 |  |  |  |  | -2.8 | 26.96
1995-03-25 | 10:00 | 5 | 41 | SATURDAY | #N/A | 1990-03-25 | 10:00 | 6.1 | 42.98 |  |  | 2000-03-25 | 10:00 | 13 | 55.4 |  |  | 2004-03-25 | 10:00 | 7.2 | 44.96 | [5 empty] | 5.6 | 42.08 |  |  |  | 14 | 57.2 |  |  |  |  | -2.8 | 26.96 |  |  |  |  | 11.1 | 51.98 | [5 empty] | 1.1 | 33.98 |  |  |  | 0.6 | 33.08 |  |  |  |  | 11.7 | 53.06 |  |  |  |  | -2.2 | 28.04
1995-03-25 | 11:00 | 6.7 | 44.06 | SATURDAY | #N/A | 1990-03-25 | 11:00 | 6.1 | 42.98 |  |  | 2000-03-25 | 11:00 | 15 | 59 |  |  | 2004-03-25 | 11:00 | 7.2 | 44.96 | [5 empty] | 6.7 | 44.06 |  |  |  | 15 | 59 |  |  |  |  | -2.2 | 28.04 |  |  |  |  | 12.8 | 55.04 | [5 empty] | 1.7 | 35.06 |  |  |  | 1.1 | 33.98 |  |  |  |  | 15 | 59 |  |  |  |  | -1.1 | 30.02
1995-03-25 | 12:00 | 7.8 | 46.04 | SATURDAY | #N/A | 1990-03-25 | 12:00 | 7.8 | 46.04 |  |  | 2000-03-25 | 12:00 | 15 | 59 |  |  | 2004-03-25 | 12:00 | 7.2 | 44.96 | [5 empty] | 7.2 | 44.96 |  |  |  | 18 | 64.4 |  |  |  |  | -1.1 | 30.02 |  |  |  |  | 14.4 | 57.92 | [5 empty] | 3.3 | 37.94 |  |  |  | 1.1 | 33.98 |  |  |  |  | 17.8 | 64.04 |  |  |  |  | -0.6 | 30.92
1995-03-25 | 13:00 | 9.4 | 48.92 | SATURDAY | #N/A | 1990-03-25 | 13:00 | 7.8 | 46.04 |  |  | 2000-03-25 | 13:00 | 16 | 60.8 |  |  | 2004-03-25 | 13:00 | 7.2 | 44.96 | [5 empty] | 8.3 | 46.94 |  |  |  | 18 | 64.4 |  |  |  |  | -0.6 | 30.92 |  |  |  |  | 16.1 | 60.98 | [5 empty] | 5 | 41 |  |  |  | 1.7 | 35.06 |  |  |  |  | 22.2 | 71.96 |  |  |  |  | 0 | 32
1995-03-25 | 14:00 | 10.6 | 51.08 | SATURDAY | #N/A | 1990-03-25 | 14:00 | 7.8 | 46.04 |  |  | 2000-03-25 | 14:00 | 14 | 57.2 |  |  | 2004-03-25 | 14:00 | 7.2 | 44.96 | [5 empty] | 7.8 | 46.04 |  |  |  | 16 | 60.8 |  |  |  |  | -0.6 | 30.92 |  |  |  |  | 15.4 | 59.72 | [5 empty] | 4.4 | 39.92 |  |  |  | 2.2 | 35.96 |  |  |  |  | 22.2 | 71.96 |  |  |  |  | 1.1 | 33.98
1995-03-25 | 15:00 | 11.1 | 51.98 | SATURDAY | #N/A | 1990-03-25 | 15:00 | 7.8 | 46.04 |  |  | 2000-03-25 | 15:00 | 13 | 55.4 |  |  | 2004-03-25 | 15:00 | 7.2 | 44.96 | [5 empty] | 6.7 | 44.06 |  |  |  | 18 | 64.4 |  |  |  |  | -0.6 | 30.92 |  |  |  |  | 14.6 | 58.28 | [5 empty] | 6.7 | 44.06 |  |  |  | 1.7 | 35.06 |  |  |  |  | 22.8 | 73.04 |  |  |  |  | 1.7 | 35.06
1995-03-25 | 16:00 | 11.7 | 53.06 | SATURDAY | #N/A | 1990-03-25 | 16:00 | 8.3 | 46.94 |  |  | 2000-03-25 | 16:00 | 12 | 53.6 |  |  | 2004-03-25 | 16:00 | 7.8 | 46.04 | [5 empty] | 5.6 | 42.08 |  |  |  | 18 | 64.4 |  |  |  |  | -2.8 | 26.96 |  |  |  |  | 13.9 | 57.02 | [5 empty] | 7.2 | 44.96 |  |  |  | 2.2 | 35.96 |  |  |  |  | 22.8 | 73.04 |  |  |  |  | 1.7 | 35.06
1995-03-25 | 17:00 | 12.2 | 53.96 | SATURDAY | #N/A | 1990-03-25 | 17:00 | 7.8 | 46.04 |  |  | 2000-03-25 | 17:00 | 12 | 53.6 |  |  | 2004-03-25 | 17:00 | 7.8 | 46.04 | [5 empty] | 5 | 41 |  |  |  | 17 | 62.6 |  |  |  |  | -3.3 | 26.06 |  |  |  |  | 13.3 | 55.94 | [5 empty] | 6.7 | 44.06 |  |  |  | 1.7 | 35.06 |  |  |  |  | 21.7 | 71.06 |  |  |  |  | 1.7 | 35.06
1995-03-25 | 18:00 | 11.1 | 51.98 | SATURDAY | #N/A | 1990-03-25 | 18:00 | 7.8 | 46.04 |  |  | 2000-03-25 | 18:00 | 11 | 51.8 |  |  | 2004-03-25 | 18:00 | 7.2 | 44.96 | [5 empty] | 5 | 41 |  |  |  | 16 | 60.8 |  |  |  |  | -3.3 | 26.06 |  |  |  |  | 12.8 | 55.04 | [5 empty] | 5 | 41 |  |  |  | 1.7 | 35.06 |  |  |  |  | 19.4 | 66.92 |  |  |  |  | -0.6 | 30.92
1995-03-25 | 19:00 | 10 | 50 | SATURDAY | #N/A | 1990-03-25 | 19:00 | 7.2 | 44.96 |  |  | 2000-03-25 | 19:00 | 10 | 50 |  |  | 2004-03-25 | 19:00 | 7.2 | 44.96 | [5 empty] | 5 | 41 |  |  |  | 14 | 57.2 |  |  |  |  | -2.8 | 26.96 |  |  |  |  | 12.2 | 53.96 | [5 empty] | 1.7 | 35.06 |  |  |  | 0.6 | 33.08 |  |  |  |  | 17.8 | 64.04 |  |  |  |  | -1.1 | 30.02
1995-03-25 | 20:00 | 9.4 | 48.92 | SATURDAY | #N/A | 1990-03-25 | 20:00 | 7.2 | 44.96 |  |  | 2000-03-25 | 20:00 | 9 | 48.2 |  |  | 2004-03-25 | 20:00 | 7.2 | 44.96 | [5 empty] | 5 | 41 |  |  |  | 13 | 55.4 |  |  |  |  | -3.3 | 26.06 |  |  |  |  | 10.2 | 50.36 | [5 empty] | 0.6 | 33.08 |  |  |  | 0.6 | 33.08 |  |  |  |  | 16.7 | 62.06 |  |  |  |  | -2.2 | 28.04
1995-03-25 | 21:00 | 8.3 | 46.94 | SATURDAY | #N/A | 1990-03-25 | 21:00 | 7.2 | 44.96 |  |  | 2000-03-25 | 21:00 | 9 | 48.2 |  |  | 2004-03-25 | 21:00 | 7.2 | 44.96 | [5 empty] | 5 | 41 |  |  |  | 13 | 55.4 |  |  |  |  | -3.3 | 26.06 |  |  |  |  | 8.1 | 46.58 | [5 empty] | -1.7 | 28.94 |  |  |  | 1.1 | 33.98 |  |  |  |  | 16.1 | 60.98 |  |  |  |  | -2.8 | 26.96
1995-03-25 | 22:00 | 8.3 | 46.94 | SATURDAY | #N/A | 1990-03-25 | 22:00 | 6.1 | 42.98 |  |  | 2000-03-25 | 22:00 | 10 | 50 |  |  | 2004-03-25 | 22:00 | 7.2 | 44.96 | [5 empty] | 5 | 41 |  |  |  | 12 | 53.6 |  |  |  |  | -3.3 | 26.06 |  |  |  |  | 6.1 | 42.98 | [5 empty] | -0.6 | 30.92 |  |  |  | 1.7 | 35.06 |  |  |  |  | 16.7 | 62.06 |  |  |  |  | -2.8 | 26.96
1995-03-25 | 23:00 | 7.8 | 46.04 | SATURDAY | #N/A | 1990-03-25 | 23:00 | 6.1 | 42.98 |  |  | 2000-03-25 | 23:00 | 10 | 50 |  |  | 2004-03-25 | 23:00 | 7.2 | 44.96 | [5 empty] | 5 | 41 |  |  |  | 12 | 53.6 |  |  |  |  | -3.3 | 26.06 |  |  |  |  | 5.9 | 42.62 | [5 empty] | -0.6 | 30.92 |  |  |  | 1.7 | 35.06 |  |  |  |  | 15.6 | 60.08 |  |  |  |  | -3.9 | 24.98
1995-03-25 | 24:00 | 7.2 | 44.96 | SATURDAY | #N/A | 1990-03-25 | 24:00 | 6.1 | 42.98 |  |  | 2000-03-25 | 24:00 | 9 | 48.2 |  |  | 2004-03-25 | 24:00 | 7.2 | 44.96 | [5 empty] | 4.4 | 39.92 |  |  |  | 12 | 53.6 |  |  |  |  | -3.3 | 26.06 |  |  |  |  | 5.8 | 42.44 | [5 empty] | -0.6 | 30.92 |  |  |  | 1.7 | 35.06 |  |  |  |  | 15 | 59 |  |  |  |  | -4.4 | 24.08
1995-03-26 | 1:00 | 7.2 | 44.96 | SUNDAY | #N/A | 1990-03-26 | 1:00 | 5 | 41 |  |  | 2000-03-26 | 1:00 | 13 | 55.4 |  |  | 2004-03-26 | 1:00 | 6.7 | 44.06 | [5 empty] | 4.4 | 39.92 |  |  |  | 9 | 48.2 |  |  |  |  | -2.8 | 26.96 |  |  |  |  | 5.6 | 42.08 | [5 empty] | 1.1 | 33.98 |  |  |  | 1.7 | 35.06 |  |  |  |  | 13.9 | 57.02 |  |  |  |  | -4.4 | 24.08
1995-03-26 | 2:00 | 6.7 | 44.06 | SUNDAY | #N/A | 1990-03-26 | 2:00 | 5.6 | 42.08 |  |  | 2000-03-26 | 2:00 | 11.4 | 52.52 |  |  | 2004-03-26 | 2:00 | 7.2 | 44.96 | [5 empty] | 5 | 41 |  |  |  | 8.9 | 48.02 |  |  |  |  | -2.8 | 26.96 |  |  |  |  | 5.6 | 42.08 | [5 empty] | 0.6 | 33.08 |  |  |  | 1.1 | 33.98 |  |  |  |  | 13.9 | 57.02 |  |  |  |  | -6.1 | 21.02
1995-03-26 | 3:00 | 6.7 | 44.06 | SUNDAY | #N/A | 1990-03-26 | 3:00 | 5 | 41 |  |  | 2000-03-26 | 3:00 | 10 | 50 |  |  | 2004-03-26 | 3:00 | 6.7 | 44.06 | [5 empty] | 4.4 | 39.92 |  |  |  | 9 | 48.2 |  |  |  |  | -2.2 | 28.04 |  |  |  |  | 5.6 | 42.08 | [5 empty] | 1.1 | 33.98 |  |  |  | 1.1 | 33.98 |  |  |  |  | 13.3 | 55.94 |  |  |  |  | -6.7 | 19.94
1995-03-26 | 4:00 | 6.1 | 42.98 | SUNDAY | #N/A | 1990-03-26 | 4:00 | 5 | 41 |  |  | 2000-03-26 | 4:00 | 11 | 51.8 |  |  | 2004-03-26 | 4:00 | 7.2 | 44.96 | [5 empty] | 4.4 | 39.92 |  |  |  | 8 | 46.4 |  |  |  |  | -1.7 | 28.94 |  |  |  |  | 5.6 | 42.08 | [5 empty] | 1.1 | 33.98 |  |  |  | 1.1 | 33.98 |  |  |  |  | 14.4 | 57.92 |  |  |  |  | -8.3 | 17.06
1995-03-26 | 5:00 | 5.6 | 42.08 | SUNDAY | #N/A | 1990-03-26 | 5:00 | 4.4 | 39.92 |  |  | 2000-03-26 | 5:00 | 11 | 51.8 |  |  | 2004-03-26 | 5:00 | 7.2 | 44.96 | [5 empty] | 3.9 | 39.02 |  |  |  | 7 | 44.6 |  |  |  |  | -1.7 | 28.94 |  |  |  |  | 5.2 | 41.36 | [5 empty] | 0.6 | 33.08 |  |  |  | 1.1 | 33.98 |  |  |  |  | 13.9 | 57.02 |  |  |  |  | -11.1 | 12.02
1995-03-26 | 6:00 | 5 | 41 | SUNDAY | #N/A | 1990-03-26 | 6:00 | 5 | 41 |  |  | 2000-03-26 | 6:00 | 12 | 53.6 |  |  | 2004-03-26 | 6:00 | 6.7 | 44.06 | [5 empty] | 2.2 | 35.96 |  |  |  | 7 | 44.6 |  |  |  |  | -1.7 | 28.94 |  |  |  |  | 4.8 | 40.64 | [5 empty] | 0.6 | 33.08 |  |  |  | 1.1 | 33.98 |  |  |  |  | 14.4 | 57.92 |  |  |  |  | -11.1 | 12.02
1995-03-26 | 7:00 | 6.1 | 42.98 | SUNDAY | #N/A | 1990-03-26 | 7:00 | 5.6 | 42.08 |  |  | 2000-03-26 | 7:00 | 11 | 51.8 |  |  | 2004-03-26 | 7:00 | 7.2 | 44.96 | [5 empty] | 3.3 | 37.94 |  |  |  | 7 | 44.6 |  |  |  |  | -1.7 | 28.94 |  |  |  |  | 4.4 | 39.92 | [5 empty] | 1.7 | 35.06 |  |  |  | 1.7 | 35.06 |  |  |  |  | 14.4 | 57.92 |  |  |  |  | -7.8 | 17.96
1995-03-26 | 8:00 | 6.7 | 44.06 | SUNDAY | #N/A | 1990-03-26 | 8:00 | 6.1 | 42.98 |  |  | 2000-03-26 | 8:00 | 11 | 51.8 |  |  | 2004-03-26 | 8:00 | 8.3 | 46.94 | [5 empty] | 6.1 | 42.98 |  |  |  | 12 | 53.6 |  |  |  |  | -1.1 | 30.02 |  |  |  |  | 6.6 | 43.88 | [5 empty] | 3.3 | 37.94 |  |  |  | 1.7 | 35.06 |  |  |  |  | 15.6 | 60.08 |  |  |  |  | -3.9 | 24.98
1995-03-26 | 9:00 | 7.8 | 46.04 | SUNDAY | #N/A | 1990-03-26 | 9:00 | 6.7 | 44.06 |  |  | 2000-03-26 | 9:00 | 13 | 55.4 |  |  | 2004-03-26 | 9:00 | 10.6 | 51.08 | [5 empty] | 8.3 | 46.94 |  |  |  | 13 | 55.4 |  |  |  |  | -1.1 | 30.02 |  |  |  |  | 8.9 | 48.02 | [5 empty] | 3.3 | 37.94 |  |  |  | -1.1 | 30.02 |  |  |  |  | 17.2 | 62.96 |  |  |  |  | -1.1 | 30.02
1995-03-26 | 10:00 | 8.3 | 46.94 | SUNDAY | #N/A | 1990-03-26 | 10:00 | 7.8 | 46.04 |  |  | 2000-03-26 | 10:00 | 14 | 57.2 |  |  | 2004-03-26 | 10:00 | 10.6 | 51.08 | [5 empty] | 9.4 | 48.92 |  |  |  | 14 | 57.2 |  |  |  |  | -1.1 | 30.02 |  |  |  |  | 11.1 | 51.98 | [5 empty] | 0 | 32 |  |  |  | -1.1 | 30.02 |  |  |  |  | 20.6 | 69.08 |  |  |  |  | 0 | 32
1995-03-26 | 11:00 | 10 | 50 | SUNDAY | #N/A | 1990-03-26 | 11:00 | 8.9 | 48.02 |  |  | 2000-03-26 | 11:00 | 15 | 59 |  |  | 2004-03-26 | 11:00 | 9.4 | 48.92 | [5 empty] | 10 | 50 |  |  |  | 15 | 59 |  |  |  |  | -1.1 | 30.02 |  |  |  |  | 12.2 | 53.96 | [5 empty] | 1.7 | 35.06 |  |  |  | 0 | 32 |  |  |  |  | 23.3 | 73.94 |  |  |  |  | 1.7 | 35.06
1995-03-26 | 12:00 | 10.6 | 51.08 | SUNDAY | #N/A | 1990-03-26 | 12:00 | 10 | 50 |  |  | 2000-03-26 | 12:00 | 15 | 59 |  |  | 2004-03-26 | 12:00 | 12.2 | 53.96 | [5 empty] | 10 | 50 |  |  |  | 15 | 59 |  |  |  |  | -1.1 | 30.02 |  |  |  |  | 13.3 | 55.94 | [5 empty] | 1.1 | 33.98 |  |  |  | -1.1 | 30.02 |  |  |  |  | 23.3 | 73.94 |  |  |  |  | 3.3 | 37.94
1995-03-26 | 13:00 | 12.2 | 53.96 | SUNDAY | #N/A | 1990-03-26 | 13:00 | 10.6 | 51.08 |  |  | 2000-03-26 | 13:00 | 15 | 59 |  |  | 2004-03-26 | 13:00 | 13.9 | 57.02 | [5 empty] | 11.7 | 53.06 |  |  |  | 17 | 62.6 |  |  |  |  | -0.6 | 30.92 |  |  |  |  | 14.4 | 57.92 | [5 empty] | -1.1 | 30.02 |  |  |  | -0.6 | 30.92 |  |  |  |  | 22.8 | 73.04 |  |  |  |  | 5 | 41
1995-03-26 | 14:00 | 13.9 | 57.02 | SUNDAY | #N/A | 1990-03-26 | 14:00 | 11.7 | 53.06 |  |  | 2000-03-26 | 14:00 | 15 | 59 |  |  | 2004-03-26 | 14:00 | 13.3 | 55.94 | [5 empty] | 11.7 | 53.06 |  |  |  | 16 | 60.8 |  |  |  |  | -0.6 | 30.92 |  |  |  |  | 15.3 | 59.54 | [5 empty] | 0 | 32 |  |  |  | -0.6 | 30.92 |  |  |  |  | 23.9 | 75.02 |  |  |  |  | 7.2 | 44.96
1995-03-26 | 15:00 | 15 | 59 | SUNDAY | #N/A | 1990-03-26 | 15:00 | 11.1 | 51.98 |  |  | 2000-03-26 | 15:00 | 14 | 57.2 |  |  | 2004-03-26 | 15:00 | 12.2 | 53.96 | [5 empty] | 10.6 | 51.08 |  |  |  | 17 | 62.6 |  |  |  |  | -0.6 | 30.92 |  |  |  |  | 16.3 | 61.34 | [5 empty] | -1.7 | 28.94 |  |  |  | -1.1 | 30.02 |  |  |  |  | 23.3 | 73.94 |  |  |  |  | 7.2 | 44.96
1995-03-26 | 16:00 | 15 | 59 | SUNDAY | #N/A | 1990-03-26 | 16:00 | 10.6 | 51.08 |  |  | 2000-03-26 | 16:00 | 15 | 59 |  |  | 2004-03-26 | 16:00 | 11.7 | 53.06 | [5 empty] | 9.4 | 48.92 |  |  |  | 16 | 60.8 |  |  |  |  | 0 | 32 |  |  |  |  | 17.2 | 62.96 | [5 empty] | -0.6 | 30.92 |  |  |  | -1.1 | 30.02 |  |  |  |  | 21.1 | 69.98 |  |  |  |  | 8.9 | 48.02
1995-03-26 | 17:00 | 15 | 59 | SUNDAY | #N/A | 1990-03-26 | 17:00 | 8.3 | 46.94 |  |  | 2000-03-26 | 17:00 | 15 | 59 |  |  | 2004-03-26 | 17:00 | 10.6 | 51.08 | [5 empty] | 8.3 | 46.94 |  |  |  | 14 | 57.2 |  |  |  |  | -0.6 | 30.92 |  |  |  |  | 15.2 | 59.36 | [5 empty] | -1.7 | 28.94 |  |  |  | -2.2 | 28.04 |  |  |  |  | 18.9 | 66.02 |  |  |  |  | 6.7 | 44.06
1995-03-26 | 18:00 | 14.4 | 57.92 | SUNDAY | #N/A | 1990-03-26 | 18:00 | 7.2 | 44.96 |  |  | 2000-03-26 | 18:00 | 13 | 55.4 |  |  | 2004-03-26 | 18:00 | 10 | 50 | [5 empty] | 7.2 | 44.96 |  |  |  | 13.5 | 56.3 |  |  |  |  | 0 | 32 |  |  |  |  | 13.1 | 55.58 | [5 empty] | -2.8 | 26.96 |  |  |  | -2.8 | 26.96 |  |  |  |  | 16.7 | 62.06 |  |  |  |  | 5.6 | 42.08
1995-03-26 | 19:00 | 13.3 | 55.94 | SUNDAY | #N/A | 1990-03-26 | 19:00 | 6.1 | 42.98 |  |  | 2000-03-26 | 19:00 | 11 | 51.8 |  |  | 2004-03-26 | 19:00 | 10 | 50 | [5 empty] | 6.7 | 44.06 |  |  |  | 13 | 55.4 |  |  |  |  | 0 | 32 |  |  |  |  | 11.1 | 51.98 | [5 empty] | -3.9 | 24.98 |  |  |  | -3.9 | 24.98 |  |  |  |  | 11.7 | 53.06 |  |  |  |  | 5 | 41
1995-03-26 | 20:00 | 12.2 | 53.96 | SUNDAY | #N/A | 1990-03-26 | 20:00 | 4.4 | 39.92 |  |  | 2000-03-26 | 20:00 | 11 | 51.8 |  |  | 2004-03-26 | 20:00 | 10 | 50 | [5 empty] | 6.7 | 44.06 |  |  |  | 9 | 48.2 |  |  |  |  | 0 | 32 |  |  |  |  | 9.1 | 48.38 | [5 empty] | -4.4 | 24.08 |  |  |  | -5 | 23 |  |  |  |  | 11.7 | 53.06 |  |  |  |  | 4.4 | 39.92
1995-03-26 | 21:00 | 11.7 | 53.06 | SUNDAY | #N/A | 1990-03-26 | 21:00 | 3.3 | 37.94 |  |  | 2000-03-26 | 21:00 | 11 | 51.8 |  |  | 2004-03-26 | 21:00 | 8.9 | 48.02 | [5 empty] | 6.7 | 44.06 |  |  |  | 8 | 46.4 |  |  |  |  | 0 | 32 |  |  |  |  | 7 | 44.6 | [5 empty] | -5 | 23 |  |  |  | -5.6 | 21.92 |  |  |  |  | 11.1 | 51.98 |  |  |  |  | 4.4 | 39.92
1995-03-26 | 22:00 | 10.6 | 51.08 | SUNDAY | #N/A | 1990-03-26 | 22:00 | 2.8 | 37.04 |  |  | 2000-03-26 | 22:00 | 11 | 51.8 |  |  | 2004-03-26 | 22:00 | 8.3 | 46.94 | [5 empty] | 6.1 | 42.98 |  |  |  | 7 | 44.6 |  |  |  |  | 0.6 | 33.08 |  |  |  |  | 5 | 41 | [5 empty] | -5.6 | 21.92 |  |  |  | -4.4 | 24.08 |  |  |  |  | 10.6 | 51.08 |  |  |  |  | 4.4 | 39.92
1995-03-26 | 23:00 | 10 | 50 | SUNDAY | #N/A | 1990-03-26 | 23:00 | 1.7 | 35.06 |  |  | 2000-03-26 | 23:00 | 8 | 46.4 |  |  | 2004-03-26 | 23:00 | 8.3 | 46.94 | [5 empty] | 6.1 | 42.98 |  |  |  | 6 | 42.8 |  |  |  |  | 1.1 | 33.98 |  |  |  |  | 6.9 | 44.42 | [5 empty] | -5.6 | 21.92 |  |  |  | -5.6 | 21.92 |  |  |  |  | 9.4 | 48.92 |  |  |  |  | 4.4 | 39.92
1995-03-26 | 24:00 | 8.9 | 48.02 | SUNDAY | #N/A | 1990-03-26 | 24:00 | 1.1 | 33.98 |  |  | 2000-03-26 | 24:00 | 6 | 42.8 |  |  | 2004-03-26 | 24:00 | 8.9 | 48.02 | [5 empty] | 6.7 | 44.06 |  |  |  | 3 | 37.4 |  |  |  |  | 1.7 | 35.06 |  |  |  |  | 8.7 | 47.66 | [5 empty] | -6.1 | 21.02 |  |  |  | -6.1 | 21.02 |  |  |  |  | 9.4 | 48.92 |  |  |  |  | 3.3 | 37.94
1995-03-27 | 1:00 | 7.8 | 46.04 | WEEKDAY | #N/A | 1990-03-27 | 1:00 | 0.6 | 33.08 |  |  | 2000-03-27 | 1:00 | 5 | 41 |  |  | 2004-03-27 | 1:00 | 8.9 | 48.02 | [5 empty] | 6.7 | 44.06 |  |  |  | 1 | 33.8 |  |  |  |  | 2.2 | 35.96 |  |  |  |  | 10.6 | 51.08 | [5 empty] | -5 | 23 |  |  |  | -6.7 | 19.94 |  |  |  |  | 8.9 | 48.02 |  |  |  |  | 2.2 | 35.96
1995-03-27 | 2:00 | 7.2 | 44.96 | WEEKDAY | #N/A | 1990-03-27 | 2:00 | -0.6 | 30.92 |  |  | 2000-03-27 | 2:00 | 3 | 37.4 |  |  | 2004-03-27 | 2:00 | 8.9 | 48.02 | [5 empty] | 6.7 | 44.06 |  |  |  | 1 | 33.8 |  |  |  |  | 2.2 | 35.96 |  |  |  |  | 10.2 | 50.36 | [5 empty] | -5 | 23 |  |  |  | -6.7 | 19.94 |  |  |  |  | 8.3 | 46.94 |  |  |  |  | 1.1 | 33.98
1995-03-27 | 3:00 | 6.7 | 44.06 | WEEKDAY | #N/A | 1990-03-27 | 3:00 | -1.1 | 30.02 |  |  | 2000-03-27 | 3:00 | 3 | 37.4 |  |  | 2004-03-27 | 3:00 | 8.3 | 46.94 | [5 empty] | 6.7 | 44.06 |  |  |  | -1 | 30.2 |  |  |  |  | 2.2 | 35.96 |  |  |  |  | 9.8 | 49.64 | [5 empty] | -5.6 | 21.92 |  |  |  | -6.1 | 21.02 |  |  |  |  | 8.3 | 46.94 |  |  |  |  | 0.6 | 33.08
1995-03-27 | 4:00 | 6.1 | 42.98 | WEEKDAY | #N/A | 1990-03-27 | 4:00 | -1.7 | 28.94 |  |  | 2000-03-27 | 4:00 | 1 | 33.8 |  |  | 2004-03-27 | 4:00 | 7.8 | 46.04 | [5 empty] | 6.7 | 44.06 |  |  |  | -2 | 28.4 |  |  |  |  | 1.7 | 35.06 |  |  |  |  | 9.4 | 48.92 | [5 empty] | -5.6 | 21.92 |  |  |  | -5.6 | 21.92 |  |  |  |  | 8.3 | 46.94 |  |  |  |  | 0.6 | 33.08
1995-03-27 | 5:00 | 5.6 | 42.08 | WEEKDAY | #N/A | 1990-03-27 | 5:00 | -1.7 | 28.94 |  |  | 2000-03-27 | 5:00 | 1 | 33.8 |  |  | 2004-03-27 | 5:00 | 7.8 | 46.04 | [5 empty] | 6.7 | 44.06 |  |  |  | -2 | 28.4 |  |  |  |  | 0.6 | 33.08 |  |  |  |  | 9.8 | 49.64 | [5 empty] | -6.1 | 21.02 |  |  |  | -6.1 | 21.02 |  |  |  |  | 7.2 | 44.96 |  |  |  |  | 1.1 | 33.98
1995-03-27 | 6:00 | 5 | 41 | WEEKDAY | #N/A | 1990-03-27 | 6:00 | -2.2 | 28.04 |  |  | 2000-03-27 | 6:00 | 1 | 33.8 |  |  | 2004-03-27 | 6:00 | 8.3 | 46.94 | [5 empty] | 7.2 | 44.96 |  |  |  | -2 | 28.4 |  |  |  |  | -0.6 | 30.92 |  |  |  |  | 10.2 | 50.36 | [5 empty] | -7.8 | 17.96 |  |  |  | -6.1 | 21.02 |  |  |  |  | 7.8 | 46.04 |  |  |  |  | 1.1 | 33.98
1995-03-27 | 7:00 | 6.1 | 42.98 | WEEKDAY | #N/A | 1990-03-27 | 7:00 | -2.2 | 28.04 |  |  | 2000-03-27 | 7:00 | 4 | 39.2 |  |  | 2004-03-27 | 7:00 | 8.3 | 46.94 | [5 empty] | 7.2 | 44.96 |  |  |  | -2 | 28.4 |  |  |  |  | -1.1 | 30.02 |  |  |  |  | 10.6 | 51.08 | [5 empty] | -5.6 | 21.92 |  |  |  | -5.6 | 21.92 |  |  |  |  | 7.2 | 44.96 |  |  |  |  | 2.2 | 35.96
1995-03-27 | 8:00 | 6.7 | 44.06 | WEEKDAY | #N/A | 1990-03-27 | 8:00 | -2.2 | 28.04 |  |  | 2000-03-27 | 8:00 | 7 | 44.6 |  |  | 2004-03-27 | 8:00 | 9.4 | 48.92 | [5 empty] | 7.2 | 44.96 |  |  |  | 4 | 39.2 |  |  |  |  | -1.1 | 30.02 |  |  |  |  | 12.4 | 54.32 | [5 empty] | -5 | 23 |  |  |  | -3.9 | 24.98 |  |  |  |  | 7.8 | 46.04 |  |  |  |  | 5.6 | 42.08
1995-03-27 | 9:00 | 7.8 | 46.04 | WEEKDAY | #N/A | 1990-03-27 | 9:00 | -0.6 | 30.92 |  |  | 2000-03-27 | 9:00 | 9 | 48.2 |  |  | 2004-03-27 | 9:00 | 11.1 | 51.98 | [5 empty] | 8.3 | 46.94 |  |  |  | 8 | 46.4 |  |  |  |  | -1.1 | 30.02 |  |  |  |  | 14.3 | 57.74 | [5 empty] | -4.4 | 24.08 |  |  |  | -3.3 | 26.06 |  |  |  |  | 7.2 | 44.96 |  |  |  |  | 11.7 | 53.06
1995-03-27 | 10:00 | 7.8 | 46.04 | WEEKDAY | #N/A | 1990-03-27 | 10:00 | 0 | 32 |  |  | 2000-03-27 | 10:00 | 10 | 50 |  |  | 2004-03-27 | 10:00 | 11.7 | 53.06 | [5 empty] | 8.3 | 46.94 |  |  |  | 11 | 51.8 |  |  |  |  | -1.7 | 28.94 |  |  |  |  | 16.1 | 60.98 | [5 empty] | -3.3 | 26.06 |  |  |  | -3.3 | 26.06 |  |  |  |  | 5.6 | 42.08 |  |  |  |  | 13.9 | 57.02
1995-03-27 | 11:00 | 8.3 | 46.94 | WEEKDAY | #N/A | 1990-03-27 | 11:00 | 1.1 | 33.98 |  |  | 2000-03-27 | 11:00 | 11 | 51.8 |  |  | 2004-03-27 | 11:00 | 13.9 | 57.02 | [5 empty] | 8.9 | 48.02 |  |  |  | 13 | 55.4 |  |  |  |  | -1.1 | 30.02 |  |  |  |  | 17.2 | 62.96 | [5 empty] | -2.8 | 26.96 |  |  |  | -2.2 | 28.04 |  |  |  |  | 5 | 41 |  |  |  |  | 16.7 | 62.06
1995-03-27 | 12:00 | 9.4 | 48.92 | WEEKDAY | #N/A | 1990-03-27 | 12:00 | 2.8 | 37.04 |  |  | 2000-03-27 | 12:00 | 13 | 55.4 |  |  | 2004-03-27 | 12:00 | 16.7 | 62.06 | [5 empty] | 9.4 | 48.92 |  |  |  | 15 | 59 |  |  |  |  | -1.1 | 30.02 |  |  |  |  | 18.3 | 64.94 | [5 empty] | -1.7 | 28.94 |  |  |  | -1.1 | 30.02 |  |  |  |  | 5 | 41 |  |  |  |  | 18.3 | 64.94
1995-03-27 | 13:00 | 10 | 50 | WEEKDAY | #N/A | 1990-03-27 | 13:00 | 2.8 | 37.04 |  |  | 2000-03-27 | 13:00 | 13 | 55.4 |  |  | 2004-03-27 | 13:00 | 20.6 | 69.08 | [5 empty] | 10 | 50 |  |  |  | 14 | 57.2 |  |  |  |  | -0.6 | 30.92 |  |  |  |  | 19.4 | 66.92 | [5 empty] | -2.8 | 26.96 |  |  |  | -1.1 | 30.02 |  |  |  |  | 6.1 | 42.98 |  |  |  |  | 19.4 | 66.92
1995-03-27 | 14:00 | 11.1 | 51.98 | WEEKDAY | #N/A | 1990-03-27 | 14:00 | 3.3 | 37.94 |  |  | 2000-03-27 | 14:00 | 13 | 55.4 |  |  | 2004-03-27 | 14:00 | 21.1 | 69.98 | [5 empty] | 10 | 50 |  |  |  | 15 | 59 |  |  |  |  | 0 | 32 |  |  |  |  | 20 | 68 | [5 empty] | -1.7 | 28.94 |  |  |  | -1.7 | 28.94 |  |  |  |  | 3.9 | 39.02 |  |  |  |  | 20 | 68
1995-03-27 | 15:00 | 11.7 | 53.06 | WEEKDAY | #N/A | 1990-03-27 | 15:00 | 4.4 | 39.92 |  |  | 2000-03-27 | 15:00 | 13 | 55.4 |  |  | 2004-03-27 | 15:00 | 19.4 | 66.92 | [5 empty] | 10.6 | 51.08 |  |  |  | 14 | 57.2 |  |  |  |  | 0 | 32 |  |  |  |  | 20.5 | 68.9 | [5 empty] | -1.1 | 30.02 |  |  |  | -1.7 | 28.94 |  |  |  |  | 4.4 | 39.92 |  |  |  |  | 20.6 | 69.08
1995-03-27 | 16:00 | 11.7 | 53.06 | WEEKDAY | #N/A | 1990-03-27 | 16:00 | 5 | 41 |  |  | 2000-03-27 | 16:00 | 13 | 55.4 |  |  | 2004-03-27 | 16:00 | 22.2 | 71.96 | [5 empty] | 10.6 | 51.08 |  |  |  | 14 | 57.2 |  |  |  |  | -0.6 | 30.92 |  |  |  |  | 21.1 | 69.98 | [5 empty] | 0 | 32 |  |  |  | -0.6 | 30.92 |  |  |  |  | 3.3 | 37.94 |  |  |  |  | 20 | 68
1995-03-27 | 17:00 | 11.7 | 53.06 | WEEKDAY | #N/A | 1990-03-27 | 17:00 | 4.4 | 39.92 |  |  | 2000-03-27 | 17:00 | 12 | 53.6 |  |  | 2004-03-27 | 17:00 | 21.1 | 69.98 | [5 empty] | 10.6 | 51.08 |  |  |  | 14 | 57.2 |  |  |  |  | -0.6 | 30.92 |  |  |  |  | 19.3 | 66.74 | [5 empty] | -0.6 | 30.92 |  |  |  | -1.1 | 30.02 |  |  |  |  | 3.3 | 37.94 |  |  |  |  | 18.9 | 66.02
1995-03-27 | 18:00 | 11.1 | 51.98 | WEEKDAY | #N/A | 1990-03-27 | 18:00 | 3.9 | 39.02 |  |  | 2000-03-27 | 18:00 | 11 | 51.8 |  |  | 2004-03-27 | 18:00 | 18.9 | 66.02 | [5 empty] | 10 | 50 |  |  |  | 13 | 55.4 |  |  |  |  | -0.6 | 30.92 |  |  |  |  | 17.4 | 63.32 | [5 empty] | -1.7 | 28.94 |  |  |  | -0.6 | 30.92 |  |  |  |  | 3.9 | 39.02 |  |  |  |  | 16.7 | 62.06
1995-03-27 | 19:00 | 10 | 50 | WEEKDAY | #N/A | 1990-03-27 | 19:00 | 3.3 | 37.94 |  |  | 2000-03-27 | 19:00 | 11 | 51.8 |  |  | 2004-03-27 | 19:00 | 18.3 | 64.94 | [5 empty] | 9.4 | 48.92 |  |  |  | 12 | 53.6 |  |  |  |  | -1.1 | 30.02 |  |  |  |  | 15.6 | 60.08 | [5 empty] | -2.8 | 26.96 |  |  |  | -1.1 | 30.02 |  |  |  |  | 3.9 | 39.02 |  |  |  |  | 12.2 | 53.96
1995-03-27 | 20:00 | 10 | 50 | WEEKDAY | #N/A | 1990-03-27 | 20:00 | 2.8 | 37.04 |  |  | 2000-03-27 | 20:00 | 10 | 50 |  |  | 2004-03-27 | 20:00 | 16.1 | 60.98 | [5 empty] | 8.9 | 48.02 |  |  |  | 11 | 51.8 |  |  |  |  | -1.1 | 30.02 |  |  |  |  | 14.8 | 58.64 | [5 empty] | -3.9 | 24.98 |  |  |  | -1.7 | 28.94 |  |  |  |  | 3.3 | 37.94 |  |  |  |  | 14.4 | 57.92
1995-03-27 | 21:00 | 9.4 | 48.92 | WEEKDAY | #N/A | 1990-03-27 | 21:00 | 2.2 | 35.96 |  |  | 2000-03-27 | 21:00 | 10 | 50 |  |  | 2004-03-27 | 21:00 | 14.4 | 57.92 | [5 empty] | 8.9 | 48.02 |  |  |  | 11 | 51.8 |  |  |  |  | -1.1 | 30.02 |  |  |  |  | 14.1 | 57.38 | [5 empty] | -3.9 | 24.98 |  |  |  | -1.7 | 28.94 |  |  |  |  | 3.3 | 37.94 |  |  |  |  | 12.8 | 55.04
1995-03-27 | 22:00 | 9.4 | 48.92 | WEEKDAY | #N/A | 1990-03-27 | 22:00 | 2.2 | 35.96 |  |  | 2000-03-27 | 22:00 | 10 | 50 |  |  | 2004-03-27 | 22:00 | 12.8 | 55.04 | [5 empty] | 8.9 | 48.02 |  |  |  | 11 | 51.8 |  |  |  |  | -1.7 | 28.94 |  |  |  |  | 13.3 | 55.94 | [5 empty] | -4.4 | 24.08 |  |  |  | -2.2 | 28.04 |  |  |  |  | 3.3 | 37.94 |  |  |  |  | 12.2 | 53.96
1995-03-27 | 23:00 | 8.9 | 48.02 | WEEKDAY | #N/A | 1990-03-27 | 23:00 | 1.7 | 35.06 |  |  | 2000-03-27 | 23:00 | 11 | 51.8 |  |  | 2004-03-27 | 23:00 | 11.7 | 53.06 | [5 empty] | 8.9 | 48.02 |  |  |  | 10 | 50 |  |  |  |  | -2.2 | 28.04 |  |  |  |  | 12.9 | 55.22 | [5 empty] | -5.6 | 21.92 |  |  |  | -2.8 | 26.96 |  |  |  |  | 2.8 | 37.04 |  |  |  |  | 12.2 | 53.96
1995-03-27 | 24:00 | 8.3 | 46.94 | WEEKDAY | #N/A | 1990-03-27 | 24:00 | 1.1 | 33.98 |  |  | 2000-03-27 | 24:00 | 12 | 53.6 |  |  | 2004-03-27 | 24:00 | 11.1 | 51.98 | [5 empty] | 9.4 | 48.92 |  |  |  | 10 | 50 |  |  |  |  | -2.8 | 26.96 |  |  |  |  | 12.6 | 54.68 | [5 empty] | -5 | 23 |  |  |  | -2.8 | 26.96 |  |  |  |  | 2.8 | 37.04 |  |  |  |  | 12.2 | 53.96
1995-03-28 | 1:00 | 7.8 | 46.04 | WEEKDAY | #N/A | 1990-03-28 | 1:00 | 1.1 | 33.98 |  |  | 2000-03-28 | 1:00 | 12 | 53.6 |  |  | 2004-03-28 | 1:00 | 11.1 | 51.98 | [5 empty] | 10.6 | 51.08 |  |  |  | 12 | 53.6 |  |  |  |  | -2.8 | 26.96 |  |  |  |  | 12.2 | 53.96 | [5 empty] | -4.4 | 24.08 |  |  |  | -2.8 | 26.96 |  |  |  |  | 2.2 | 35.96 |  |  |  |  | 11.1 | 51.98
1995-03-28 | 2:00 | 6.7 | 44.06 | WEEKDAY | #N/A | 1990-03-28 | 2:00 | 0.6 | 33.08 |  |  | 2000-03-28 | 2:00 | 12 | 53.6 |  |  | 2004-03-28 | 2:00 | 10.6 | 51.08 | [5 empty] | 10.6 | 51.08 |  |  |  | 11 | 51.8 |  |  |  |  | -3.3 | 26.06 |  |  |  |  | 10.7 | 51.26 | [5 empty] | -4.4 | 24.08 |  |  |  | -2.8 | 26.96 |  |  |  |  | 2.2 | 35.96 |  |  |  |  | 10.6 | 51.08
1995-03-28 | 3:00 | 6.1 | 42.98 | WEEKDAY | #N/A | 1990-03-28 | 3:00 | 0.6 | 33.08 |  |  | 2000-03-28 | 3:00 | 11 | 51.8 |  |  | 2004-03-28 | 3:00 | 10 | 50 | [5 empty] | 10.6 | 51.08 |  |  |  | 11 | 51.8 |  |  |  |  | -3.3 | 26.06 |  |  |  |  | 9.3 | 48.74 | [5 empty] | -4.4 | 24.08 |  |  |  | -3.3 | 26.06 |  |  |  |  | 2.2 | 35.96 |  |  |  |  | 10 | 50
1995-03-28 | 4:00 | 5.6 | 42.08 | WEEKDAY | #N/A | 1990-03-28 | 4:00 | 0.6 | 33.08 |  |  | 2000-03-28 | 4:00 | 11.4 | 52.52 |  |  | 2004-03-28 | 4:00 | 10 | 50 | [5 empty] | 10.6 | 51.08 |  |  |  | 10 | 50 |  |  |  |  | -3.9 | 24.98 |  |  |  |  | 7.8 | 46.04 | [5 empty] | -5 | 23 |  |  |  | -3.3 | 26.06 |  |  |  |  | 1.7 | 35.06 |  |  |  |  | 10 | 50
1995-03-28 | 5:00 | 5 | 41 | WEEKDAY | #N/A | 1990-03-28 | 5:00 | 0.6 | 33.08 |  |  | 2000-03-28 | 5:00 | 12 | 53.6 |  |  | 2004-03-28 | 5:00 | 9.4 | 48.92 | [5 empty] | 10 | 50 |  |  |  | 9 | 48.2 |  |  |  |  | -3.9 | 24.98 |  |  |  |  | 7.2 | 44.96 | [5 empty] | -4.4 | 24.08 |  |  |  | -2.8 | 26.96 |  |  |  |  | 1.7 | 35.06 |  |  |  |  | 8.9 | 48.02
1995-03-28 | 6:00 | 4.4 | 39.92 | WEEKDAY | #N/A | 1990-03-28 | 6:00 | 0.6 | 33.08 |  |  | 2000-03-28 | 6:00 | 11 | 51.8 |  |  | 2004-03-28 | 6:00 | 10 | 50 | [5 empty] | 10 | 50 |  |  |  | 9 | 48.2 |  |  |  |  | -4.4 | 24.08 |  |  |  |  | 6.7 | 44.06 | [5 empty] | -3.9 | 24.98 |  |  |  | -2.2 | 28.04 |  |  |  |  | 1.7 | 35.06 |  |  |  |  | 7.8 | 46.04
1995-03-28 | 7:00 | 3.9 | 39.02 | WEEKDAY | #N/A | 1990-03-28 | 7:00 | 1.7 | 35.06 |  |  | 2000-03-28 | 7:00 | 10 | 50 |  |  | 2004-03-28 | 7:00 | 10 | 50 | [5 empty] | 10 | 50 |  |  |  | 9 | 48.2 |  |  |  |  | -3.9 | 24.98 |  |  |  |  | 6.1 | 42.98 | [5 empty] | -2.8 | 26.96 |  |  |  | -1.7 | 28.94 |  |  |  |  | 1.1 | 33.98 |  |  |  |  | 8.3 | 46.94
1995-03-28 | 8:00 | 6.1 | 42.98 | WEEKDAY | #N/A | 1990-03-28 | 8:00 | 2.8 | 37.04 |  |  | 2000-03-28 | 8:00 | 9 | 48.2 |  |  | 2004-03-28 | 8:00 | 10 | 50 | [5 empty] | 12.2 | 53.96 |  |  |  | 8 | 46.4 |  |  |  |  | -2.2 | 28.04 |  |  |  |  | 5.2 | 41.36 | [5 empty] | 1.1 | 33.98 |  |  |  | 0.6 | 33.08 |  |  |  |  | 2.8 | 37.04 |  |  |  |  | 8.3 | 46.94
1995-03-28 | 9:00 | 6.1 | 42.98 | WEEKDAY | #N/A | 1990-03-28 | 9:00 | 4.4 | 39.92 |  |  | 2000-03-28 | 9:00 | 11 | 51.8 |  |  | 2004-03-28 | 9:00 | 10.6 | 51.08 | [5 empty] | 17.2 | 62.96 |  |  |  | 10 | 50 |  |  |  |  | -1.1 | 30.02 |  |  |  |  | 4.2 | 39.56 | [5 empty] | 2.2 | 35.96 |  |  |  | 2.2 | 35.96 |  |  |  |  | 4.4 | 39.92 |  |  |  |  | 8.9 | 48.02
1995-03-28 | 10:00 | 7.2 | 44.96 | WEEKDAY | #N/A | 1990-03-28 | 10:00 | 5.6 | 42.08 |  |  | 2000-03-28 | 10:00 | 10 | 50 |  |  | 2004-03-28 | 10:00 | 11.1 | 51.98 | [5 empty] | 18.9 | 66.02 |  |  |  | 8 | 46.4 |  |  |  |  | 0.6 | 33.08 |  |  |  |  | 3.3 | 37.94 | [5 empty] | 3.3 | 37.94 |  |  |  | 3.3 | 37.94 |  |  |  |  | 6.7 | 44.06 |  |  |  |  | 10.6 | 51.08
1995-03-28 | 11:00 | 8.3 | 46.94 | WEEKDAY | #N/A | 1990-03-28 | 11:00 | 6.7 | 44.06 |  |  | 2000-03-28 | 11:00 | 8 | 46.4 |  |  | 2004-03-28 | 11:00 | 12.8 | 55.04 | [5 empty] | 21.7 | 71.06 |  |  |  | 9 | 48.2 |  |  |  |  | 2.2 | 35.96 |  |  |  |  | 4.2 | 39.56 | [5 empty] | 4.4 | 39.92 |  |  |  | 5 | 41 |  |  |  |  | 9.4 | 48.92 |  |  |  |  | 12.2 | 53.96
1995-03-28 | 12:00 | 8.9 | 48.02 | WEEKDAY | #N/A | 1990-03-28 | 12:00 | 7.2 | 44.96 |  |  | 2000-03-28 | 12:00 | 10 | 50 |  |  | 2004-03-28 | 12:00 | 13.3 | 55.94 | [5 empty] | 26.1 | 78.98 |  |  |  | 8 | 46.4 |  |  |  |  | 3.9 | 39.02 |  |  |  |  | 5.2 | 41.36 | [5 empty] | 6.1 | 42.98 |  |  |  | 5 | 41 |  |  |  |  | 11.1 | 51.98 |  |  |  |  | 12.8 | 55.04
1995-03-28 | 13:00 | 10 | 50 | WEEKDAY | #N/A | 1990-03-28 | 13:00 | 8.9 | 48.02 |  |  | 2000-03-28 | 13:00 | 10 | 50 |  |  | 2004-03-28 | 13:00 | 13.9 | 57.02 | [5 empty] | 26.1 | 78.98 |  |  |  | 9 | 48.2 |  |  |  |  | 4.4 | 39.92 |  |  |  |  | 6.1 | 42.98 | [5 empty] | 6.1 | 42.98 |  |  |  | 6.1 | 42.98 |  |  |  |  | 12.8 | 55.04 |  |  |  |  | 12.2 | 53.96
1995-03-28 | 14:00 | 11.1 | 51.98 | WEEKDAY | #N/A | 1990-03-28 | 14:00 | 9.4 | 48.92 |  |  | 2000-03-28 | 14:00 | 12 | 53.6 |  |  | 2004-03-28 | 14:00 | 13.3 | 55.94 | [5 empty] | 25.6 | 78.08 |  |  |  | 11 | 51.8 |  |  |  |  | 5.6 | 42.08 |  |  |  |  | 5.7 | 42.26 | [5 empty] | 6.7 | 44.06 |  |  |  | 6.7 | 44.06 |  |  |  |  | 13.3 | 55.94 |  |  |  |  | 11.7 | 53.06
1995-03-28 | 15:00 | 11.1 | 51.98 | WEEKDAY | #N/A | 1990-03-28 | 15:00 | 10 | 50 |  |  | 2000-03-28 | 15:00 | 12 | 53.6 |  |  | 2004-03-28 | 15:00 | 12.8 | 55.04 | [5 empty] | 25.6 | 78.08 |  |  |  | 11 | 51.8 |  |  |  |  | 6.7 | 44.06 |  |  |  |  | 5.4 | 41.72 | [5 empty] | 6.1 | 42.98 |  |  |  | 7.2 | 44.96 |  |  |  |  | 14.4 | 57.92 |  |  |  |  | 10 | 50
1995-03-28 | 16:00 | 11.1 | 51.98 | WEEKDAY | #N/A | 1990-03-28 | 16:00 | 10.6 | 51.08 |  |  | 2000-03-28 | 16:00 | 12 | 53.6 |  |  | 2004-03-28 | 16:00 | 12.8 | 55.04 | [5 empty] | 24.4 | 75.92 |  |  |  | 12 | 53.6 |  |  |  |  | 7.2 | 44.96 |  |  |  |  | 5 | 41 | [5 empty] | 5.6 | 42.08 |  |  |  | 6.1 | 42.98 |  |  |  |  | 16.1 | 60.98 |  |  |  |  | 9.4 | 48.92
1995-03-28 | 17:00 | 11.1 | 51.98 | WEEKDAY | #N/A | 1990-03-28 | 17:00 | 11.1 | 51.98 |  |  | 2000-03-28 | 17:00 | 13 | 55.4 |  |  | 2004-03-28 | 17:00 | 11.7 | 53.06 | [5 empty] | 22.8 | 73.04 |  |  |  | 12 | 53.6 |  |  |  |  | 6.7 | 44.06 |  |  |  |  | 4.4 | 39.92 | [5 empty] | 5 | 41 |  |  |  | 6.1 | 42.98 |  |  |  |  | 15.6 | 60.08 |  |  |  |  | 8.3 | 46.94
1995-03-28 | 18:00 | 10.6 | 51.08 | WEEKDAY | #N/A | 1990-03-28 | 18:00 | 10.6 | 51.08 |  |  | 2000-03-28 | 18:00 | 13 | 55.4 |  |  | 2004-03-28 | 18:00 | 10 | 50 | [5 empty] | 21.1 | 69.98 |  |  |  | 11 | 51.8 |  |  |  |  | 5.6 | 42.08 |  |  |  |  | 3.9 | 39.02 | [5 empty] | 3.3 | 37.94 |  |  |  | 5.6 | 42.08 |  |  |  |  | 15.6 | 60.08 |  |  |  |  | 7.8 | 46.04
1995-03-28 | 19:00 | 10 | 50 | WEEKDAY | #N/A | 1990-03-28 | 19:00 | 10.6 | 51.08 |  |  | 2000-03-28 | 19:00 | 12 | 53.6 |  |  | 2004-03-28 | 19:00 | 10 | 50 | [5 empty] | 19.4 | 66.92 |  |  |  | 10 | 50 |  |  |  |  | 5.6 | 42.08 |  |  |  |  | 3.3 | 37.94 | [5 empty] | 1.7 | 35.06 |  |  |  | 4.4 | 39.92 |  |  |  |  | 15 | 59 |  |  |  |  | 7.2 | 44.96
1995-03-28 | 20:00 | 10 | 50 | WEEKDAY | #N/A | 1990-03-28 | 20:00 | 10 | 50 |  |  | 2000-03-28 | 20:00 | 11 | 51.8 |  |  | 2004-03-28 | 20:00 | 9.4 | 48.92 | [5 empty] | 18.9 | 66.02 |  |  |  | 11 | 51.8 |  |  |  |  | 5 | 41 |  |  |  |  | 3.3 | 37.94 | [5 empty] | 1.1 | 33.98 |  |  |  | 3.3 | 37.94 |  |  |  |  | 13.9 | 57.02 |  |  |  |  | 6.7 | 44.06
1995-03-28 | 21:00 | 8.3 | 46.94 | WEEKDAY | #N/A | 1990-03-28 | 21:00 | 10 | 50 |  |  | 2000-03-28 | 21:00 | 10 | 50 |  |  | 2004-03-28 | 21:00 | 8.3 | 46.94 | [5 empty] | 17.2 | 62.96 |  |  |  | 11 | 51.8 |  |  |  |  | 3.3 | 37.94 |  |  |  |  | 3.3 | 37.94 | [5 empty] | -0.6 | 30.92 |  |  |  | 3.3 | 37.94 |  |  |  |  | 13.3 | 55.94 |  |  |  |  | 6.7 | 44.06
1995-03-28 | 22:00 | 7.8 | 46.04 | WEEKDAY | #N/A | 1990-03-28 | 22:00 | 10 | 50 |  |  | 2000-03-28 | 22:00 | 9 | 48.2 |  |  | 2004-03-28 | 22:00 | 7.8 | 46.04 | [5 empty] | 16.1 | 60.98 |  |  |  | 10 | 50 |  |  |  |  | 3.9 | 39.02 |  |  |  |  | 3.3 | 37.94 | [5 empty] | -2.8 | 26.96 |  |  |  | 0 | 32 |  |  |  |  | 12.2 | 53.96 |  |  |  |  | 6.1 | 42.98
1995-03-28 | 23:00 | 8.3 | 46.94 | WEEKDAY | #N/A | 1990-03-28 | 23:00 | 8.9 | 48.02 |  |  | 2000-03-28 | 23:00 | 9 | 48.2 |  |  | 2004-03-28 | 23:00 | 7.2 | 44.96 | [5 empty] | 14.4 | 57.92 |  |  |  | 9 | 48.2 |  |  |  |  | 3.3 | 37.94 |  |  |  |  | 2.8 | 37.04 | [5 empty] | -2.8 | 26.96 |  |  |  | -1.7 | 28.94 |  |  |  |  | 12.2 | 53.96 |  |  |  |  | 6.1 | 42.98
1995-03-28 | 24:00 | 8.3 | 46.94 | WEEKDAY | #N/A | 1990-03-28 | 24:00 | 7.2 | 44.96 |  |  | 2000-03-28 | 24:00 | 8 | 46.4 |  |  | 2004-03-28 | 24:00 | 5.6 | 42.08 | [5 empty] | 14.4 | 57.92 |  |  |  | 9 | 48.2 |  |  |  |  | 0.6 | 33.08 |  |  |  |  | 2.2 | 35.96 | [5 empty] | -2.8 | 26.96 |  |  |  | -1.7 | 28.94 |  |  |  |  | 13.3 | 55.94 |  |  |  |  | 5.6 | 42.08
1995-03-29 | 1:00 | 7.8 | 46.04 | WEEKDAY | #N/A | 1990-03-29 | 1:00 | 6.7 | 44.06 |  |  | 2000-03-29 | 1:00 | 9 | 48.2 |  |  | 2004-03-29 | 1:00 | 4.4 | 39.92 | [5 empty] | 13.3 | 55.94 |  |  |  | 8 | 46.4 |  |  |  |  | 0 | 32 |  |  |  |  | 1.7 | 35.06 | [5 empty] | -3.3 | 26.06 |  |  |  | -1.7 | 28.94 |  |  |  |  | 15 | 59 |  |  |  |  | 4.4 | 39.92
1995-03-29 | 2:00 | 7.2 | 44.96 | WEEKDAY | #N/A | 1990-03-29 | 2:00 | 5 | 41 |  |  | 2000-03-29 | 2:00 | 8 | 46.4 |  |  | 2004-03-29 | 2:00 | 3.3 | 37.94 | [5 empty] | 11.1 | 51.98 |  |  |  | 8 | 46.4 |  |  |  |  | 0 | 32 |  |  |  |  | 0.9 | 33.62 | [5 empty] | -4.4 | 24.08 |  |  |  | -1.1 | 30.02 |  |  |  |  | 14.4 | 57.92 |  |  |  |  | 1.7 | 35.06
1995-03-29 | 3:00 | 6.1 | 42.98 | WEEKDAY | #N/A | 1990-03-29 | 3:00 | 4.4 | 39.92 |  |  | 2000-03-29 | 3:00 | 8 | 46.4 |  |  | 2004-03-29 | 3:00 | 2.8 | 37.04 | [5 empty] | 7.2 | 44.96 |  |  |  | 7 | 44.6 |  |  |  |  | 1.1 | 33.98 |  |  |  |  | 0.2 | 32.36 | [5 empty] | -4.4 | 24.08 |  |  |  | -1.7 | 28.94 |  |  |  |  | 15 | 59 |  |  |  |  | 3.3 | 37.94
1995-03-29 | 4:00 | 6.7 | 44.06 | WEEKDAY | #N/A | 1990-03-29 | 4:00 | 3.9 | 39.02 |  |  | 2000-03-29 | 4:00 | 7 | 44.6 |  |  | 2004-03-29 | 4:00 | 2.2 | 35.96 | [5 empty] | 7.8 | 46.04 |  |  |  | 7 | 44.6 |  |  |  |  | 0.6 | 33.08 |  |  |  |  | -0.6 | 30.92 | [5 empty] | -5 | 23 |  |  |  | -1.7 | 28.94 |  |  |  |  | 15 | 59 |  |  |  |  | 3.9 | 39.02
1995-03-29 | 5:00 | 5.6 | 42.08 | WEEKDAY | #N/A | 1990-03-29 | 5:00 | 3.3 | 37.94 |  |  | 2000-03-29 | 5:00 | 6 | 42.8 |  |  | 2004-03-29 | 5:00 | 2.2 | 35.96 | [5 empty] | 7.8 | 46.04 |  |  |  | 5 | 41 |  |  |  |  | 0.6 | 33.08 |  |  |  |  | -0.4 | 31.28 | [5 empty] | -5.6 | 21.92 |  |  |  | -1.1 | 30.02 |  |  |  |  | 14.4 | 57.92 |  |  |  |  | 3.3 | 37.94
1995-03-29 | 6:00 | 5 | 41 | WEEKDAY | #N/A | 1990-03-29 | 6:00 | 2.8 | 37.04 |  |  | 2000-03-29 | 6:00 | 6 | 42.8 |  |  | 2004-03-29 | 6:00 | 1.7 | 35.06 | [5 empty] | 6.1 | 42.98 |  |  |  | 5 | 41 |  |  |  |  | 1.1 | 33.98 |  |  |  |  | -0.2 | 31.64 | [5 empty] | -5.6 | 21.92 |  |  |  | -1.7 | 28.94 |  |  |  |  | 15 | 59 |  |  |  |  | 3.3 | 37.94
1995-03-29 | 7:00 | 6.7 | 44.06 | WEEKDAY | #N/A | 1990-03-29 | 7:00 | 3.3 | 37.94 |  |  | 2000-03-29 | 7:00 | 6 | 42.8 |  |  | 2004-03-29 | 7:00 | 2.8 | 37.04 | [5 empty] | 7.8 | 46.04 |  |  |  | 6 | 42.8 |  |  |  |  | 1.7 | 35.06 |  |  |  |  | 0 | 32 | [5 empty] | -4.4 | 24.08 |  |  |  | -1.1 | 30.02 |  |  |  |  | 15 | 59 |  |  |  |  | 3.9 | 39.02
1995-03-29 | 8:00 | 7.8 | 46.04 | WEEKDAY | #N/A | 1990-03-29 | 8:00 | 4.4 | 39.92 |  |  | 2000-03-29 | 8:00 | 8 | 46.4 |  |  | 2004-03-29 | 8:00 | 4.4 | 39.92 | [5 empty] | 11.1 | 51.98 |  |  |  | 8 | 46.4 |  |  |  |  | 3.9 | 39.02 |  |  |  |  | 1.3 | 34.34 | [5 empty] | -1.1 | 30.02 |  |  |  | 1.1 | 33.98 |  |  |  |  | 15.6 | 60.08 |  |  |  |  | 4.4 | 39.92
1995-03-29 | 9:00 | 8.3 | 46.94 | WEEKDAY | #N/A | 1990-03-29 | 9:00 | 6.1 | 42.98 |  |  | 2000-03-29 | 9:00 | 10 | 50 |  |  | 2004-03-29 | 9:00 | 5.6 | 42.08 | [5 empty] | 12.8 | 55.04 |  |  |  | 9 | 48.2 |  |  |  |  | 6.7 | 44.06 |  |  |  |  | 2.6 | 36.68 | [5 empty] | 2.2 | 35.96 |  |  |  | 3.3 | 37.94 |  |  |  |  | 18.3 | 64.94 |  |  |  |  | 7.2 | 44.96
1995-03-29 | 10:00 | 9.4 | 48.92 | WEEKDAY | #N/A | 1990-03-29 | 10:00 | 6.7 | 44.06 |  |  | 2000-03-29 | 10:00 | 11 | 51.8 |  |  | 2004-03-29 | 10:00 | 6.7 | 44.06 | [5 empty] | 14.4 | 57.92 |  |  |  | 9.7 | 49.46 |  |  |  |  | 8.3 | 46.94 |  |  |  |  | 3.9 | 39.02 | [5 empty] | 3.9 | 39.02 |  |  |  | 5 | 41 |  |  |  |  | 19.4 | 66.92 |  |  |  |  | 8.3 | 46.94
1995-03-29 | 11:00 | 10.6 | 51.08 | WEEKDAY | #N/A | 1990-03-29 | 11:00 | 6.1 | 42.98 |  |  | 2000-03-29 | 11:00 | 11 | 51.8 |  |  | 2004-03-29 | 11:00 | 8.9 | 48.02 | [5 empty] | 14.4 | 57.92 |  |  |  | 10 | 50 |  |  |  |  | 10.6 | 51.08 |  |  |  |  | 6.3 | 43.34 | [5 empty] | 5.6 | 42.08 |  |  |  | 7.8 | 46.04 |  |  |  |  | 21.1 | 69.98 |  |  |  |  | 10 | 50
1995-03-29 | 12:00 | 11.1 | 51.98 | WEEKDAY | #N/A | 1990-03-29 | 12:00 | 7.2 | 44.96 |  |  | 2000-03-29 | 12:00 | 11 | 51.8 |  |  | 2004-03-29 | 12:00 | 7.8 | 46.04 | [5 empty] | 12.8 | 55.04 |  |  |  | 10 | 50 |  |  |  |  | 11.7 | 53.06 |  |  |  |  | 8.7 | 47.66 | [5 empty] | 7.2 | 44.96 |  |  |  | 9.4 | 48.92 |  |  |  |  | 22.2 | 71.96 |  |  |  |  | 8.9 | 48.02
1995-03-29 | 13:00 | 12.2 | 53.96 | WEEKDAY | #N/A | 1990-03-29 | 13:00 | 7.2 | 44.96 |  |  | 2000-03-29 | 13:00 | 9 | 48.2 |  |  | 2004-03-29 | 13:00 | 7.8 | 46.04 | [5 empty] | 11.1 | 51.98 |  |  |  | 7 | 44.6 |  |  |  |  | 12.2 | 53.96 |  |  |  |  | 11.1 | 51.98 | [5 empty] | 7.2 | 44.96 |  |  |  | 10 | 50 |  |  |  |  | 23.3 | 73.94 |  |  |  |  | 10 | 50
1995-03-29 | 14:00 | 14.4 | 57.92 | WEEKDAY | #N/A | 1990-03-29 | 14:00 | 8.9 | 48.02 |  |  | 2000-03-29 | 14:00 | 10 | 50 |  |  | 2004-03-29 | 14:00 | 7.8 | 46.04 | [5 empty] | 11.1 | 51.98 |  |  |  | 8 | 46.4 |  |  |  |  | 13.9 | 57.02 |  |  |  |  | 11.5 | 52.7 | [5 empty] | 8.3 | 46.94 |  |  |  | 9.4 | 48.92 |  |  |  |  | 23.9 | 75.02 |  |  |  |  | 8.9 | 48.02
1995-03-29 | 15:00 | 12.8 | 55.04 | WEEKDAY | #N/A | 1990-03-29 | 15:00 | 7.8 | 46.04 |  |  | 2000-03-29 | 15:00 | 10 | 50 |  |  | 2004-03-29 | 15:00 | 7.2 | 44.96 | [5 empty] | 10 | 50 |  |  |  | 9 | 48.2 |  |  |  |  | 14.4 | 57.92 |  |  |  |  | 11.8 | 53.24 | [5 empty] | 8.3 | 46.94 |  |  |  | 10 | 50 |  |  |  |  | 24.4 | 75.92 |  |  |  |  | 9.4 | 48.92
1995-03-29 | 16:00 | 12.2 | 53.96 | WEEKDAY | #N/A | 1990-03-29 | 16:00 | 7.8 | 46.04 |  |  | 2000-03-29 | 16:00 | 10 | 50 |  |  | 2004-03-29 | 16:00 | 7.2 | 44.96 | [5 empty] | 9.4 | 48.92 |  |  |  | 8 | 46.4 |  |  |  |  | 14.4 | 57.92 |  |  |  |  | 12.2 | 53.96 | [5 empty] | 7.8 | 46.04 |  |  |  | 7.8 | 46.04 |  |  |  |  | 24.4 | 75.92 |  |  |  |  | 10 | 50
1995-03-29 | 17:00 | 10.6 | 51.08 | WEEKDAY | #N/A | 1990-03-29 | 17:00 | 7.2 | 44.96 |  |  | 2000-03-29 | 17:00 | 9 | 48.2 |  |  | 2004-03-29 | 17:00 | 6.1 | 42.98 | [5 empty] | 8.9 | 48.02 |  |  |  | 8 | 46.4 |  |  |  |  | 13.9 | 57.02 |  |  |  |  | 10.9 | 51.62 | [5 empty] | 7.2 | 44.96 |  |  |  | 6.7 | 44.06 |  |  |  |  | 24.4 | 75.92 |  |  |  |  | 10 | 50
1995-03-29 | 18:00 | 9.4 | 48.92 | WEEKDAY | #N/A | 1990-03-29 | 18:00 | 6.7 | 44.06 |  |  | 2000-03-29 | 18:00 | 9 | 48.2 |  |  | 2004-03-29 | 18:00 | 5 | 41 | [5 empty] | 8.9 | 48.02 |  |  |  | 7 | 44.6 |  |  |  |  | 12.8 | 55.04 |  |  |  |  | 9.6 | 49.28 | [5 empty] | 6.7 | 44.06 |  |  |  | 6.1 | 42.98 |  |  |  |  | 22.8 | 73.04 |  |  |  |  | 10 | 50
1995-03-29 | 19:00 | 7.8 | 46.04 | WEEKDAY | #N/A | 1990-03-29 | 19:00 | 6.7 | 44.06 |  |  | 2000-03-29 | 19:00 | 8 | 46.4 |  |  | 2004-03-29 | 19:00 | 3.9 | 39.02 | [5 empty] | 8.3 | 46.94 |  |  |  | 8 | 46.4 |  |  |  |  | 12.2 | 53.96 |  |  |  |  | 8.3 | 46.94 | [5 empty] | 6.1 | 42.98 |  |  |  | 4.4 | 39.92 |  |  |  |  | 21.1 | 69.98 |  |  |  |  | 8.9 | 48.02
1995-03-29 | 20:00 | 7.8 | 46.04 | WEEKDAY | #N/A | 1990-03-29 | 20:00 | 6.1 | 42.98 |  |  | 2000-03-29 | 20:00 | 8 | 46.4 |  |  | 2004-03-29 | 20:00 | 3.9 | 39.02 | [5 empty] | 8.3 | 46.94 |  |  |  | 7 | 44.6 |  |  |  |  | 11.1 | 51.98 |  |  |  |  | 7 | 44.6 | [5 empty] | 5.6 | 42.08 |  |  |  | 3.9 | 39.02 |  |  |  |  | 18.9 | 66.02 |  |  |  |  | 8.9 | 48.02
1995-03-29 | 21:00 | 7.2 | 44.96 | WEEKDAY | #N/A | 1990-03-29 | 21:00 | 6.1 | 42.98 |  |  | 2000-03-29 | 21:00 | 8 | 46.4 |  |  | 2004-03-29 | 21:00 | 3.3 | 37.94 | [5 empty] | 8.3 | 46.94 |  |  |  | 7 | 44.6 |  |  |  |  | 10.6 | 51.08 |  |  |  |  | 5.7 | 42.26 | [5 empty] | 3.9 | 39.02 |  |  |  | 4.4 | 39.92 |  |  |  |  | 15 | 59 |  |  |  |  | 8.3 | 46.94
1995-03-29 | 22:00 | 7.2 | 44.96 | WEEKDAY | #N/A | 1990-03-29 | 22:00 | 6.1 | 42.98 |  |  | 2000-03-29 | 22:00 | 8 | 46.4 |  |  | 2004-03-29 | 22:00 | 3.3 | 37.94 | [5 empty] | 8.9 | 48.02 |  |  |  | 7 | 44.6 |  |  |  |  | 10.6 | 51.08 |  |  |  |  | 4.4 | 39.92 | [5 empty] | 3.9 | 39.02 |  |  |  | 4.4 | 39.92 |  |  |  |  | 16.7 | 62.06 |  |  |  |  | 6.7 | 44.06
1995-03-29 | 23:00 | 6.7 | 44.06 | WEEKDAY | #N/A | 1990-03-29 | 23:00 | 5 | 41 |  |  | 2000-03-29 | 23:00 | 7 | 44.6 |  |  | 2004-03-29 | 23:00 | 3.3 | 37.94 | [5 empty] | 8.9 | 48.02 |  |  |  | 7 | 44.6 |  |  |  |  | 10.6 | 51.08 |  |  |  |  | 3.9 | 39.02 | [5 empty] | 2.8 | 37.04 |  |  |  | 5.6 | 42.08 |  |  |  |  | 16.7 | 62.06 |  |  |  |  | 5.6 | 42.08
1995-03-29 | 24:00 | 6.7 | 44.06 | WEEKDAY | #N/A | 1990-03-29 | 24:00 | 4.4 | 39.92 |  |  | 2000-03-29 | 24:00 | 7 | 44.6 |  |  | 2004-03-29 | 24:00 | 2.8 | 37.04 | [5 empty] | 8.3 | 46.94 |  |  |  | 7 | 44.6 |  |  |  |  | 10 | 50 |  |  |  |  | 3.3 | 37.94 | [5 empty] | 2.8 | 37.04 |  |  |  | 5 | 41 |  |  |  |  | 16.7 | 62.06 |  |  |  |  | 5 | 41
1995-03-30 | 1:00 | 6.7 | 44.06 | WEEKDAY | #N/A | 1990-03-30 | 1:00 | 4.4 | 39.92 |  |  | 2000-03-30 | 1:00 | 6 | 42.8 |  |  | 2004-03-30 | 1:00 | 2.8 | 37.04 | [5 empty] | 5.6 | 42.08 |  |  |  | 7 | 44.6 |  |  |  |  | 9.4 | 48.92 |  |  |  |  | 2.8 | 37.04 | [5 empty] | 4.4 | 39.92 |  |  |  | 4.4 | 39.92 |  |  |  |  | 17.2 | 62.96 |  |  |  |  | 4.4 | 39.92
1995-03-30 | 2:00 | 7.2 | 44.96 | WEEKDAY | #N/A | 1990-03-30 | 2:00 | 3.9 | 39.02 |  |  | 2000-03-30 | 2:00 | 6 | 42.8 |  |  | 2004-03-30 | 2:00 | 2.2 | 35.96 | [5 empty] | 4.4 | 39.92 |  |  |  | 7 | 44.6 |  |  |  |  | 8.9 | 48.02 |  |  |  |  | 1.9 | 35.42 | [5 empty] | 3.3 | 37.94 |  |  |  | 3.9 | 39.02 |  |  |  |  | 17.2 | 62.96 |  |  |  |  | 3.9 | 39.02
1995-03-30 | 3:00 | 7.2 | 44.96 | WEEKDAY | #N/A | 1990-03-30 | 3:00 | 3.9 | 39.02 |  |  | 2000-03-30 | 3:00 | 5 | 41 |  |  | 2004-03-30 | 3:00 | 2.2 | 35.96 | [5 empty] | 3.3 | 37.94 |  |  |  | 7 | 44.6 |  |  |  |  | 9.4 | 48.92 |  |  |  |  | 0.9 | 33.62 | [5 empty] | 3.3 | 37.94 |  |  |  | 4.4 | 39.92 |  |  |  |  | 17.2 | 62.96 |  |  |  |  | 2.8 | 37.04
1995-03-30 | 4:00 | 7.8 | 46.04 | WEEKDAY | #N/A | 1990-03-30 | 4:00 | 3.3 | 37.94 |  |  | 2000-03-30 | 4:00 | 4 | 39.2 |  |  | 2004-03-30 | 4:00 | 2.2 | 35.96 | [5 empty] | 3.3 | 37.94 |  |  |  | 7 | 44.6 |  |  |  |  | 9.4 | 48.92 |  |  |  |  | 0 | 32 | [5 empty] | 2.2 | 35.96 |  |  |  | 5 | 41 |  |  |  |  | 17.2 | 62.96 |  |  |  |  | 2.2 | 35.96
1995-03-30 | 5:00 | 7.8 | 46.04 | WEEKDAY | #N/A | 1990-03-30 | 5:00 | 2.8 | 37.04 |  |  | 2000-03-30 | 5:00 | 5 | 41 |  |  | 2004-03-30 | 5:00 | 2.2 | 35.96 | [5 empty] | 3.3 | 37.94 |  |  |  | 6 | 42.8 |  |  |  |  | 9.4 | 48.92 |  |  |  |  | 0.2 | 32.36 | [5 empty] | 1.7 | 35.06 |  |  |  | 5 | 41 |  |  |  |  | 17.2 | 62.96 |  |  |  |  | 1.7 | 35.06
1995-03-30 | 6:00 | 7.8 | 46.04 | WEEKDAY | #N/A | 1990-03-30 | 6:00 | 2.2 | 35.96 |  |  | 2000-03-30 | 6:00 | 5 | 41 |  |  | 2004-03-30 | 6:00 | 2.2 | 35.96 | [5 empty] | 2.8 | 37.04 |  |  |  | 5.7 | 42.26 |  |  |  |  | 7.2 | 44.96 |  |  |  |  | 0.4 | 32.72 | [5 empty] | 0.6 | 33.08 |  |  |  | 4.4 | 39.92 |  |  |  |  | 16.7 | 62.06 |  |  |  |  | 2.2 | 35.96
1995-03-30 | 7:00 | 8.3 | 46.94 | WEEKDAY | #N/A | 1990-03-30 | 7:00 | 2.2 | 35.96 |  |  | 2000-03-30 | 7:00 | 6 | 42.8 |  |  | 2004-03-30 | 7:00 | 2.2 | 35.96 | [5 empty] | 2.8 | 37.04 |  |  |  | 6 | 42.8 |  |  |  |  | 6.7 | 44.06 |  |  |  |  | 0.6 | 33.08 | [5 empty] | 0.6 | 33.08 |  |  |  | 4.4 | 39.92 |  |  |  |  | 16.1 | 60.98 |  |  |  |  | 0.6 | 33.08
1995-03-30 | 8:00 | 8.9 | 48.02 | WEEKDAY | #N/A | 1990-03-30 | 8:00 | 2.8 | 37.04 |  |  | 2000-03-30 | 8:00 | 7 | 44.6 |  |  | 2004-03-30 | 8:00 | 2.8 | 37.04 | [5 empty] | 1.7 | 35.06 |  |  |  | 6 | 42.8 |  |  |  |  | 6.7 | 44.06 |  |  |  |  | 3.7 | 38.66 | [5 empty] | 0.6 | 33.08 |  |  |  | 4.4 | 39.92 |  |  |  |  | 19.4 | 66.92 |  |  |  |  | 1.1 | 33.98
1995-03-30 | 9:00 | 8.9 | 48.02 | WEEKDAY | #N/A | 1990-03-30 | 9:00 | 2.8 | 37.04 |  |  | 2000-03-30 | 9:00 | 8 | 46.4 |  |  | 2004-03-30 | 9:00 | 2.8 | 37.04 | [5 empty] | 1.7 | 35.06 |  |  |  | 7 | 44.6 |  |  |  |  | 7.8 | 46.04 |  |  |  |  | 6.9 | 44.42 | [5 empty] | 0.6 | 33.08 |  |  |  | 5 | 41 |  |  |  |  | 22.2 | 71.96 |  |  |  |  | 1.7 | 35.06
1995-03-30 | 10:00 | 8.9 | 48.02 | WEEKDAY | #N/A | 1990-03-30 | 10:00 | 3.3 | 37.94 |  |  | 2000-03-30 | 10:00 | 10 | 50 |  |  | 2004-03-30 | 10:00 | 3.9 | 39.02 | [5 empty] | 1.1 | 33.98 |  |  |  | 9 | 48.2 |  |  |  |  | 7.8 | 46.04 |  |  |  |  | 10 | 50 | [5 empty] | 1.1 | 33.98 |  |  |  | 6.1 | 42.98 |  |  |  |  | 23.9 | 75.02 |  |  |  |  | 2.8 | 37.04
1995-03-30 | 11:00 | 8.9 | 48.02 | WEEKDAY | #N/A | 1990-03-30 | 11:00 | 3.3 | 37.94 |  |  | 2000-03-30 | 11:00 | 11 | 51.8 |  |  | 2004-03-30 | 11:00 | 5 | 41 | [5 empty] | 1.7 | 35.06 |  |  |  | 9 | 48.2 |  |  |  |  | 9.4 | 48.92 |  |  |  |  | 12 | 53.6 | [5 empty] | 1.1 | 33.98 |  |  |  | 6.1 | 42.98 |  |  |  |  | 25.6 | 78.08 |  |  |  |  | 4.4 | 39.92
1995-03-30 | 12:00 | 9.4 | 48.92 | WEEKDAY | #N/A | 1990-03-30 | 12:00 | 3.3 | 37.94 |  |  | 2000-03-30 | 12:00 | 12 | 53.6 |  |  | 2004-03-30 | 12:00 | 5.6 | 42.08 | [5 empty] | 3.9 | 39.02 |  |  |  | 9 | 48.2 |  |  |  |  | 11.1 | 51.98 |  |  |  |  | 14.1 | 57.38 | [5 empty] | 1.7 | 35.06 |  |  |  | 6.7 | 44.06 |  |  |  |  | 26.7 | 80.06 |  |  |  |  | 4.4 | 39.92
1995-03-30 | 13:00 | 9.4 | 48.92 | WEEKDAY | #N/A | 1990-03-30 | 13:00 | 3.3 | 37.94 |  |  | 2000-03-30 | 13:00 | 11 | 51.8 |  |  | 2004-03-30 | 13:00 | 6.7 | 44.06 | [5 empty] | 4.4 | 39.92 |  |  |  | 11 | 51.8 |  |  |  |  | 11.7 | 53.06 |  |  |  |  | 16.1 | 60.98 | [5 empty] | 2.2 | 35.96 |  |  |  | 6.7 | 44.06 |  |  |  |  | 27.8 | 82.04 |  |  |  |  | 5.6 | 42.08
1995-03-30 | 14:00 | 10 | 50 | WEEKDAY | #N/A | 1990-03-30 | 14:00 | 3.9 | 39.02 |  |  | 2000-03-30 | 14:00 | 12 | 53.6 |  |  | 2004-03-30 | 14:00 | 6.7 | 44.06 | [5 empty] | 5.6 | 42.08 |  |  |  | 10 | 50 |  |  |  |  | 13.3 | 55.94 |  |  |  |  | 15.9 | 60.62 | [5 empty] | 2.8 | 37.04 |  |  |  | 7.2 | 44.96 |  |  |  |  | 26.1 | 78.98 |  |  |  |  | 6.1 | 42.98
1995-03-30 | 15:00 | 9.4 | 48.92 | WEEKDAY | #N/A | 1990-03-30 | 15:00 | 3.9 | 39.02 |  |  | 2000-03-30 | 15:00 | 13 | 55.4 |  |  | 2004-03-30 | 15:00 | 7.2 | 44.96 | [5 empty] | 7.2 | 44.96 |  |  |  | 10.2 | 50.36 |  |  |  |  | 13.3 | 55.94 |  |  |  |  | 15.8 | 60.44 | [5 empty] | 2.2 | 35.96 |  |  |  | 7.8 | 46.04 |  |  |  |  | 24.4 | 75.92 |  |  |  |  | 6.7 | 44.06
1995-03-30 | 16:00 | 9.4 | 48.92 | WEEKDAY | #N/A | 1990-03-30 | 16:00 | 3.9 | 39.02 |  |  | 2000-03-30 | 16:00 | 12 | 53.6 |  |  | 2004-03-30 | 16:00 | 6.7 | 44.06 | [5 empty] | 6.7 | 44.06 |  |  |  | 10 | 50 |  |  |  |  | 13.3 | 55.94 |  |  |  |  | 15.6 | 60.08 | [5 empty] | 2.8 | 37.04 |  |  |  | 8.3 | 46.94 |  |  |  |  | 22.8 | 73.04 |  |  |  |  | 6.7 | 44.06
1995-03-30 | 17:00 | 9.4 | 48.92 | WEEKDAY | #N/A | 1990-03-30 | 17:00 | 4.4 | 39.92 |  |  | 2000-03-30 | 17:00 | 11 | 51.8 |  |  | 2004-03-30 | 17:00 | 6.7 | 44.06 | [5 empty] | 6.1 | 42.98 |  |  |  | 9 | 48.2 |  |  |  |  | 12.8 | 55.04 |  |  |  |  | 14.8 | 58.64 | [5 empty] | 2.8 | 37.04 |  |  |  | 7.8 | 46.04 |  |  |  |  | 22.2 | 71.96 |  |  |  |  | 6.1 | 42.98
1995-03-30 | 18:00 | 8.9 | 48.02 | WEEKDAY | #N/A | 1990-03-30 | 18:00 | 4.4 | 39.92 |  |  | 2000-03-30 | 18:00 | 10 | 50 |  |  | 2004-03-30 | 18:00 | 6.1 | 42.98 | [5 empty] | 6.1 | 42.98 |  |  |  | 9 | 48.2 |  |  |  |  | 12.2 | 53.96 |  |  |  |  | 14.1 | 57.38 | [5 empty] | 2.8 | 37.04 |  |  |  | 7.8 | 46.04 |  |  |  |  | 20 | 68 |  |  |  |  | 3.9 | 39.02
1995-03-30 | 19:00 | 8.9 | 48.02 | WEEKDAY | #N/A | 1990-03-30 | 19:00 | 4.4 | 39.92 |  |  | 2000-03-30 | 19:00 | 9 | 48.2 |  |  | 2004-03-30 | 19:00 | 5.6 | 42.08 | [5 empty] | 3.9 | 39.02 |  |  |  | 8 | 46.4 |  |  |  |  | 11.1 | 51.98 |  |  |  |  | 13.3 | 55.94 | [5 empty] | 2.2 | 35.96 |  |  |  | 7.2 | 44.96 |  |  |  |  | 18.3 | 64.94 |  |  |  |  | 2.8 | 37.04
1995-03-30 | 20:00 | 8.9 | 48.02 | WEEKDAY | #N/A | 1990-03-30 | 20:00 | 3.9 | 39.02 |  |  | 2000-03-30 | 20:00 | 8 | 46.4 |  |  | 2004-03-30 | 20:00 | 5 | 41 | [5 empty] | 3.3 | 37.94 |  |  |  | 7 | 44.6 |  |  |  |  | 8.3 | 46.94 |  |  |  |  | 12.6 | 54.68 | [5 empty] | 1.7 | 35.06 |  |  |  | 6.7 | 44.06 |  |  |  |  | 13.9 | 57.02 |  |  |  |  | 1.1 | 33.98
1995-03-30 | 21:00 | 9.4 | 48.92 | WEEKDAY | #N/A | 1990-03-30 | 21:00 | 3.3 | 37.94 |  |  | 2000-03-30 | 21:00 | 7 | 44.6 |  |  | 2004-03-30 | 21:00 | 5.6 | 42.08 | [5 empty] | 4.4 | 39.92 |  |  |  | 3 | 37.4 |  |  |  |  | 7.8 | 46.04 |  |  |  |  | 11.8 | 53.24 | [5 empty] | 1.7 | 35.06 |  |  |  | 7.2 | 44.96 |  |  |  |  | 10.6 | 51.08 |  |  |  |  | 0 | 32
1995-03-30 | 22:00 | 9.4 | 48.92 | WEEKDAY | #N/A | 1990-03-30 | 22:00 | 3.9 | 39.02 |  |  | 2000-03-30 | 22:00 | 7 | 44.6 |  |  | 2004-03-30 | 22:00 | 5.6 | 42.08 | [5 empty] | 2.2 | 35.96 |  |  |  | 2 | 35.6 |  |  |  |  | 6.7 | 44.06 |  |  |  |  | 11.1 | 51.98 | [5 empty] | 1.7 | 35.06 |  |  |  | 6.7 | 44.06 |  |  |  |  | 8.3 | 46.94 |  |  |  |  | -0.6 | 30.92
1995-03-30 | 23:00 | 9.4 | 48.92 | WEEKDAY | #N/A | 1990-03-30 | 23:00 | 3.9 | 39.02 |  |  | 2000-03-30 | 23:00 | 6 | 42.8 |  |  | 2004-03-30 | 23:00 | 5.6 | 42.08 | [5 empty] | 2.8 | 37.04 |  |  |  | 1 | 33.8 |  |  |  |  | 6.1 | 42.98 |  |  |  |  | 9.8 | 49.64 | [5 empty] | 2.2 | 35.96 |  |  |  | 6.7 | 44.06 |  |  |  |  | 8.3 | 46.94 |  |  |  |  | -1.1 | 30.02
1995-03-30 | 24:00 | 9.4 | 48.92 | WEEKDAY | #N/A | 1990-03-30 | 24:00 | 3.9 | 39.02 |  |  | 2000-03-30 | 24:00 | 4 | 39.2 |  |  | 2004-03-30 | 24:00 | 5 | 41 | [5 empty] | 2.2 | 35.96 |  |  |  | 0 | 32 |  |  |  |  | 6.7 | 44.06 |  |  |  |  | 8.5 | 47.3 | [5 empty] | 2.2 | 35.96 |  |  |  | 6.7 | 44.06 |  |  |  |  | 7.2 | 44.96 |  |  |  |  | -1.1 | 30.02
1995-03-31 | 1:00 | 8.9 | 48.02 | WEEKDAY | #N/A | 1990-03-31 | 1:00 | 3.9 | 39.02 |  |  | 2000-03-31 | 1:00 | 3 | 37.4 |  |  | 2004-03-31 | 1:00 | 5 | 41 | [5 empty] | 1.1 | 33.98 |  |  |  | -1 | 30.2 |  |  |  |  | 6.7 | 44.06 |  |  |  |  | 7.2 | 44.96 | [5 empty] | 2.2 | 35.96 |  |  |  | 6.1 | 42.98 |  |  |  |  | 6.7 | 44.06 |  |  |  |  | -2.2 | 28.04
1995-03-31 | 2:00 | 8.3 | 46.94 | WEEKDAY | #N/A | 1990-03-31 | 2:00 | 3.9 | 39.02 |  |  | 2000-03-31 | 2:00 | 3 | 37.4 |  |  | 2004-03-31 | 2:00 | 5 | 41 | [5 empty] | 0.6 | 33.08 |  |  |  | -3 | 26.6 |  |  |  |  | 6.1 | 42.98 |  |  |  |  | 6.7 | 44.06 | [5 empty] | 2.2 | 35.96 |  |  |  | 6.1 | 42.98 |  |  |  |  | 4.4 | 39.92 |  |  |  |  | -2.8 | 26.96
1995-03-31 | 3:00 | 7.8 | 46.04 | WEEKDAY | #N/A | 1990-03-31 | 3:00 | 3.9 | 39.02 |  |  | 2000-03-31 | 3:00 | 2 | 35.6 |  |  | 2004-03-31 | 3:00 | 5.6 | 42.08 | [5 empty] | -0.6 | 30.92 |  |  |  | -3 | 26.6 |  |  |  |  | 5.6 | 42.08 |  |  |  |  | 6.1 | 42.98 | [5 empty] | 2.2 | 35.96 |  |  |  | 6.1 | 42.98 |  |  |  |  | 3.3 | 37.94 |  |  |  |  | -2.2 | 28.04
1995-03-31 | 4:00 | 7.2 | 44.96 | WEEKDAY | #N/A | 1990-03-31 | 4:00 | 3.9 | 39.02 |  |  | 2000-03-31 | 4:00 | 3 | 37.4 |  |  | 2004-03-31 | 4:00 | 5.6 | 42.08 | [5 empty] | -1.1 | 30.02 |  |  |  | -3 | 26.6 |  |  |  |  | 5.6 | 42.08 |  |  |  |  | 5.6 | 42.08 | [5 empty] | 2.2 | 35.96 |  |  |  | 6.1 | 42.98 |  |  |  |  | 2.8 | 37.04 |  |  |  |  | -2.2 | 28.04
1995-03-31 | 5:00 | 6.7 | 44.06 | WEEKDAY | #N/A | 1990-03-31 | 5:00 | 3.9 | 39.02 |  |  | 2000-03-31 | 5:00 | 2 | 35.6 |  |  | 2004-03-31 | 5:00 | 5 | 41 | [5 empty] | -1.7 | 28.94 |  |  |  | -3 | 26.6 |  |  |  |  | 5.6 | 42.08 |  |  |  |  | 5.8 | 42.44 | [5 empty] | 2.2 | 35.96 |  |  |  | 6.1 | 42.98 |  |  |  |  | 2.2 | 35.96 |  |  |  |  | -2.2 | 28.04
1995-03-31 | 6:00 | 6.7 | 44.06 | WEEKDAY | #N/A | 1990-03-31 | 6:00 | 3.9 | 39.02 |  |  | 2000-03-31 | 6:00 | 2 | 35.6 |  |  | 2004-03-31 | 6:00 | 5.6 | 42.08 | [5 empty] | -2.2 | 28.04 |  |  |  | -3 | 26.6 |  |  |  |  | 3.9 | 39.02 |  |  |  |  | 5.9 | 42.62 | [5 empty] | 2.2 | 35.96 |  |  |  | 6.1 | 42.98 |  |  |  |  | 1.1 | 33.98 |  |  |  |  | -2.8 | 26.96
1995-03-31 | 7:00 | 6.7 | 44.06 | WEEKDAY | #N/A | 1990-03-31 | 7:00 | 3.9 | 39.02 |  |  | 2000-03-31 | 7:00 | 3 | 37.4 |  |  | 2004-03-31 | 7:00 | 5.6 | 42.08 | [5 empty] | 0 | 32 |  |  |  | -3 | 26.6 |  |  |  |  | 5.6 | 42.08 |  |  |  |  | 6.1 | 42.98 | [5 empty] | 2.2 | 35.96 |  |  |  | 6.1 | 42.98 |  |  |  |  | 2.8 | 37.04 |  |  |  |  | -2.2 | 28.04
1995-03-31 | 8:00 | 7.2 | 44.96 | WEEKDAY | #N/A | 1990-03-31 | 8:00 | 4.4 | 39.92 |  |  | 2000-03-31 | 8:00 | 6 | 42.8 |  |  | 2004-03-31 | 8:00 | 6.1 | 42.98 | [5 empty] | 2.2 | 35.96 |  |  |  | 3 | 37.4 |  |  |  |  | 7.2 | 44.96 |  |  |  |  | 6.7 | 44.06 | [5 empty] | 2.8 | 37.04 |  |  |  | 6.1 | 42.98 |  |  |  |  | 6.1 | 42.98 |  |  |  |  | -1.7 | 28.94
1995-03-31 | 9:00 | 7.8 | 46.04 | WEEKDAY | #N/A | 1990-03-31 | 9:00 | 4.4 | 39.92 |  |  | 2000-03-31 | 9:00 | 7 | 44.6 |  |  | 2004-03-31 | 9:00 | 6.7 | 44.06 | [5 empty] | 4.4 | 39.92 |  |  |  | 6 | 42.8 |  |  |  |  | 8.3 | 46.94 |  |  |  |  | 7.2 | 44.96 | [5 empty] | 3.9 | 39.02 |  |  |  | 6.7 | 44.06 |  |  |  |  | 8.3 | 46.94 |  |  |  |  | -1.7 | 28.94
1995-03-31 | 10:00 | 8.3 | 46.94 | WEEKDAY | #N/A | 1990-03-31 | 10:00 | 5.6 | 42.08 |  |  | 2000-03-31 | 10:00 | 9 | 48.2 |  |  | 2004-03-31 | 10:00 | 6.7 | 44.06 | [5 empty] | 5.6 | 42.08 |  |  |  | 8 | 46.4 |  |  |  |  | 9.4 | 48.92 |  |  |  |  | 7.8 | 46.04 | [5 empty] | 5.6 | 42.08 |  |  |  | 7.2 | 44.96 |  |  |  |  | 9.4 | 48.92 |  |  |  |  | -0.6 | 30.92
1995-03-31 | 11:00 | 8.9 | 48.02 | WEEKDAY | #N/A | 1990-03-31 | 11:00 | 5.6 | 42.08 |  |  | 2000-03-31 | 11:00 | 11 | 51.8 |  |  | 2004-03-31 | 11:00 | 7.8 | 46.04 | [5 empty] | 5.6 | 42.08 |  |  |  | 9 | 48.2 |  |  |  |  | 11.1 | 51.98 |  |  |  |  | 9.6 | 49.28 | [5 empty] | 7.2 | 44.96 |  |  |  | 7.2 | 44.96 |  |  |  |  | 10.6 | 51.08 |  |  |  |  | 0 | 32
1995-03-31 | 12:00 | 10 | 50 | WEEKDAY | #N/A | 1990-03-31 | 12:00 | 6.7 | 44.06 |  |  | 2000-03-31 | 12:00 | 11 | 51.8 |  |  | 2004-03-31 | 12:00 | 8.9 | 48.02 | [5 empty] | 6.1 | 42.98 |  |  |  | 9 | 48.2 |  |  |  |  | 11.1 | 51.98 |  |  |  |  | 11.5 | 52.7 | [5 empty] | 8.9 | 48.02 |  |  |  | 7.8 | 46.04 |  |  |  |  | 11.7 | 53.06 |  |  |  |  | 0 | 32
1995-03-31 | 13:00 | 9.4 | 48.92 | WEEKDAY | #N/A | 1990-03-31 | 13:00 | 6.7 | 44.06 |  |  | 2000-03-31 | 13:00 | 10 | 50 |  |  | 2004-03-31 | 13:00 | 8.9 | 48.02 | [5 empty] | 5.6 | 42.08 |  |  |  | 10 | 50 |  |  |  |  | 12.2 | 53.96 |  |  |  |  | 13.3 | 55.94 | [5 empty] | 9.4 | 48.92 |  |  |  | 8.3 | 46.94 |  |  |  |  | 13.9 | 57.02 |  |  |  |  | 0 | 32
1995-03-31 | 14:00 | 10 | 50 | WEEKDAY | #N/A | 1990-03-31 | 14:00 | 7.2 | 44.96 |  |  | 2000-03-31 | 14:00 | 11 | 51.8 |  |  | 2004-03-31 | 14:00 | 8.3 | 46.94 | [5 empty] | 6.1 | 42.98 |  |  |  | 11 | 51.8 |  |  |  |  | 12.8 | 55.04 |  |  |  |  | 12.6 | 54.68 | [5 empty] | 10 | 50 |  |  |  | 9.4 | 48.92 |  |  |  |  | 15 | 59 |  |  |  |  | 0 | 32
1995-03-31 | 15:00 | 10.6 | 51.08 | WEEKDAY | #N/A | 1990-03-31 | 15:00 | 7.8 | 46.04 |  |  | 2000-03-31 | 15:00 | 12 | 53.6 |  |  | 2004-03-31 | 15:00 | 8.3 | 46.94 | [5 empty] | 6.7 | 44.06 |  |  |  | 11 | 51.8 |  |  |  |  | 12.8 | 55.04 |  |  |  |  | 11.8 | 53.24 | [5 empty] | 10 | 50 |  |  |  | 9.4 | 48.92 |  |  |  |  | 15.6 | 60.08 |  |  |  |  | 0.6 | 33.08
1995-03-31 | 16:00 | 10.6 | 51.08 | WEEKDAY | #N/A | 1990-03-31 | 16:00 | 8.9 | 48.02 |  |  | 2000-03-31 | 16:00 | 12 | 53.6 |  |  | 2004-03-31 | 16:00 | 8.3 | 46.94 | [5 empty] | 6.7 | 44.06 |  |  |  | 10.7 | 51.26 |  |  |  |  | 12.2 | 53.96 |  |  |  |  | 11.1 | 51.98 | [5 empty] | 10 | 50 |  |  |  | 9.4 | 48.92 |  |  |  |  | 13.9 | 57.02 |  |  |  |  | 0 | 32
1995-03-31 | 17:00 | 10 | 50 | WEEKDAY | #N/A | 1990-03-31 | 17:00 | 8.3 | 46.94 |  |  | 2000-03-31 | 17:00 | 12 | 53.6 |  |  | 2004-03-31 | 17:00 | 7.8 | 46.04 | [5 empty] | 5.6 | 42.08 |  |  |  | 10.2 | 50.36 |  |  |  |  | 12.2 | 53.96 |  |  |  |  | 10.4 | 50.72 | [5 empty] | 10 | 50 |  |  |  | 8.9 | 48.02 |  |  |  |  | 12.8 | 55.04 |  |  |  |  | 0 | 32
1995-03-31 | 18:00 | 10 | 50 | WEEKDAY | #N/A | 1990-03-31 | 18:00 | 8.3 | 46.94 |  |  | 2000-03-31 | 18:00 | 11 | 51.8 |  |  | 2004-03-31 | 18:00 | 7.8 | 46.04 | [5 empty] | 5 | 41 |  |  |  | 9 | 48.2 |  |  |  |  | 11.1 | 51.98 |  |  |  |  | 9.6 | 49.28 | [5 empty] | 9.4 | 48.92 |  |  |  | 8.3 | 46.94 |  |  |  |  | 11.7 | 53.06 |  |  |  |  | 0.6 | 33.08
1995-03-31 | 19:00 | 10 | 50 | WEEKDAY | #N/A | 1990-03-31 | 19:00 | 7.2 | 44.96 |  |  | 2000-03-31 | 19:00 | 10 | 50 |  |  | 2004-03-31 | 19:00 | 7.8 | 46.04 | [5 empty] | 3.9 | 39.02 |  |  |  | 7 | 44.6 |  |  |  |  | 8.9 | 48.02 |  |  |  |  | 8.9 | 48.02 | [5 empty] | 9.4 | 48.92 |  |  |  | 7.8 | 46.04 |  |  |  |  | 9.4 | 48.92 |  |  |  |  | -1.1 | 30.02
1995-03-31 | 20:00 | 9.4 | 48.92 | WEEKDAY | #N/A | 1990-03-31 | 20:00 | 6.7 | 44.06 |  |  | 2000-03-31 | 20:00 | 6 | 42.8 |  |  | 2004-03-31 | 20:00 | 7.8 | 46.04 | [5 empty] | 3.3 | 37.94 |  |  |  | 6 | 42.8 |  |  |  |  | 7.8 | 46.04 |  |  |  |  | 8.7 | 47.66 | [5 empty] | 8.9 | 48.02 |  |  |  | 7.2 | 44.96 |  |  |  |  | 8.9 | 48.02 |  |  |  |  | -1.1 | 30.02
1995-03-31 | 21:00 | 8.3 | 46.94 | WEEKDAY | #N/A | 1990-03-31 | 21:00 | 7.2 | 44.96 |  |  | 2000-03-31 | 21:00 | 7 | 44.6 |  |  | 2004-03-31 | 21:00 | 7.8 | 46.04 | [5 empty] | 2.8 | 37.04 |  |  |  | 2 | 35.6 |  |  |  |  | 6.1 | 42.98 |  |  |  |  | 8.5 | 47.3 | [5 empty] | 8.9 | 48.02 |  |  |  | 6.1 | 42.98 |  |  |  |  | 8.3 | 46.94 |  |  |  |  | 0 | 32
1995-03-31 | 22:00 | 8.2 | 46.76 | WEEKDAY | #N/A | 1990-03-31 | 22:00 | 7 | 44.6 |  |  | 2000-03-31 | 22:00 | 6.1 | 42.98 |  |  | 2004-03-31 | 22:00 | 7 | 44.6 | [5 empty] | 3.1 | 37.58 |  |  |  | 1.2 | 34.16 |  |  |  |  | 5.2 | 41.36 |  |  |  |  | 7 | 44.6 | [5 empty] | 8.1 | 46.58 |  |  |  | 5.5 | 41.9 |  |  |  |  | 7.9 | 46.22 |  |  |  |  | 0.2 | 32.36
1995-03-31 | 23:00 | 8.2 | 46.76 | WEEKDAY | #N/A | 1990-03-31 | 23:00 | 6.7 | 44.06 |  |  | 2000-03-31 | 23:00 | 5.2 | 41.36 |  |  | 2004-03-31 | 23:00 | 6.2 | 43.16 | [5 empty] | 3.4 | 38.12 |  |  |  | 0.3 | 32.54 |  |  |  |  | 4.4 | 39.92 |  |  |  |  | 5.6 | 42.08 | [5 empty] | 7.3 | 45.14 |  |  |  | 4.8 | 40.64 |  |  |  |  | 7.5 | 45.5 |  |  |  |  | 0.5 | 32.9
1995-03-31 | 24:00 | 8.1 | 46.58 | WEEKDAY | #N/A | 1990-03-31 | 24:00 | 6.5 | 43.7 |  |  | 2000-03-31 | 24:00 | 4.3 | 39.74 |  |  | 2004-03-31 | 24:00 | 5.4 | 41.72 | [5 empty] | 3.7 | 38.66 |  |  |  | -0.4 | 31.28 |  |  |  |  | 3.5 | 38.3 |  |  |  |  | 4.1 | 39.38 | [5 empty] | 6.5 | 43.7 |  |  |  | 4.2 | 39.56 |  |  |  |  | 7.1 | 44.78 |  |  |  |  | 0.7 | 33.26
1994-04-01 | 1:00 | 8 | 46.4 | WEEKDAY | #N/A | 1990-04-01 | 1:00 | 6.3 | 43.34 |  |  | 1991-04-01 | 1:00 | 3.5 | 38.3 |  |  | 1991-04-01 | 1:00 | 4.6 | 40.28 | [5 empty] | 4.1 | 39.38 |  |  |  | -1.2 | 29.84 |  |  |  |  | 2.6 | 36.68 |  |  |  |  | 2.7 | 36.86 | [5 empty] | 5.7 | 42.26 |  |  |  | 3.6 | 38.48 |  |  |  |  | 6.8 | 44.24 |  |  |  |  | 1 | 33.8
1994-04-01 | 2:00 | 7.9 | 46.22 | WEEKDAY | #N/A | 1990-04-01 | 2:00 | 6.1 | 42.98 |  |  | 1991-04-01 | 2:00 | 2.6 | 36.68 |  |  | 1991-04-01 | 2:00 | 3.8 | 38.84 | [5 empty] | 4.4 | 39.92 |  |  |  | -2 | 28.4 |  |  |  |  | 1.7 | 35.06 |  |  |  |  | 1.2 | 34.16 | [5 empty] | 4.9 | 40.82 |  |  |  | 3 | 37.4 |  |  |  |  | 6.4 | 43.52 |  |  |  |  | 1.2 | 34.16
1994-04-01 | 3:00 | 7.9 | 46.22 | WEEKDAY | #N/A | 1990-04-01 | 3:00 | 5.8 | 42.44 |  |  | 1991-04-01 | 3:00 | 1.7 | 35.06 |  |  | 1991-04-01 | 3:00 | 3 | 37.4 | [5 empty] | 4.7 | 40.46 |  |  |  | -2.9 | 26.78 |  |  |  |  | 0.9 | 33.62 |  |  |  |  | -0.1 | 31.82 | [5 empty] | 4.1 | 39.38 |  |  |  | 2.3 | 36.14 |  |  |  |  | 6 | 42.8 |  |  |  |  | 1.5 | 34.7
1994-04-01 | 4:00 | 7.8 | 46.04 | WEEKDAY | #N/A | 1990-04-01 | 4:00 | 5.6 | 42.08 |  |  | 1991-04-01 | 4:00 | 0.8 | 33.44 |  |  | 1991-04-01 | 4:00 | 2.2 | 35.96 | [5 empty] | 5 | 41 |  |  |  | -3.8 | 25.16 |  |  |  |  | 0 | 32 |  |  |  |  | -1.7 | 28.94 | [5 empty] | 3.3 | 37.94 |  |  |  | 1.7 | 35.06 |  |  |  |  | 5.6 | 42.08 |  |  |  |  | 1.7 | 35.06
1994-04-01 | 5:00 | 6.7 | 44.06 | WEEKDAY | #N/A | 1990-04-01 | 5:00 | 5.6 | 42.08 |  |  | 1991-04-01 | 5:00 | 0.6 | 33.08 |  |  | 1991-04-01 | 5:00 | 2.8 | 37.04 | [5 empty] | 3.9 | 39.02 |  |  |  | -4.3 | 24.26 |  |  |  |  | -0.6 | 30.92 |  |  |  |  | -2.8 | 26.96 | [5 empty] | 2.2 | 35.96 |  |  |  | 0.6 | 33.08 |  |  |  |  | 5 | 41 |  |  |  |  | 1.7 | 35.06
1994-04-01 | 6:00 | 7.8 | 46.04 | WEEKDAY | #N/A | 1990-04-01 | 6:00 | 5.6 | 42.08 |  |  | 1991-04-01 | 6:00 | 1.1 | 33.98 |  |  | 1991-04-01 | 6:00 | 2.2 | 35.96 | [5 empty] | 4.4 | 39.92 |  |  |  | -5.5 | 22.1 |  |  |  |  | -0.6 | 30.92 |  |  |  |  | -3.3 | 26.06 | [5 empty] | 2.2 | 35.96 |  |  |  | 0 | 32 |  |  |  |  | 4.4 | 39.92 |  |  |  |  | 1.7 | 35.06
1994-04-01 | 7:00 | 6.7 | 44.06 | WEEKDAY | #N/A | 1990-04-01 | 7:00 | 5.6 | 42.08 |  |  | 1991-04-01 | 7:00 | 1.1 | 33.98 |  |  | 1991-04-01 | 7:00 | 3.3 | 37.94 | [5 empty] | 4.4 | 39.92 |  |  |  | -2.7 | 27.14 |  |  |  |  | 0.6 | 33.08 |  |  |  |  | 0 | 32 | [5 empty] | 2.2 | 35.96 |  |  |  | 0.6 | 33.08 |  |  |  |  | 2.2 | 35.96 |  |  |  |  | 2.2 | 35.96
1994-04-01 | 8:00 | 8.3 | 46.94 | WEEKDAY | #N/A | 1990-04-01 | 8:00 | 5.6 | 42.08 |  |  | 1991-04-01 | 8:00 | 2.8 | 37.04 |  |  | 1991-04-01 | 8:00 | 5 | 41 | [5 empty] | 5.6 | 42.08 |  |  |  | 1.7 | 35.06 |  |  |  |  | 1.7 | 35.06 |  |  |  |  | 4.4 | 39.92 | [5 empty] | 1.7 | 35.06 |  |  |  | 2.8 | 37.04 |  |  |  |  | 2.2 | 35.96 |  |  |  |  | 2.2 | 35.96
1994-04-01 | 9:00 | 9.4 | 48.92 | WEEKDAY | #N/A | 1990-04-01 | 9:00 | 6.1 | 42.98 |  |  | 1991-04-01 | 9:00 | 4.4 | 39.92 |  |  | 1991-04-01 | 9:00 | 6.1 | 42.98 | [5 empty] | 8.9 | 48.02 |  |  |  | 5 | 41 |  |  |  |  | 3.3 | 37.94 |  |  |  |  | 7.2 | 44.96 | [5 empty] | 2.2 | 35.96 |  |  |  | 5 | 41 |  |  |  |  | 2.8 | 37.04 |  |  |  |  | 3.3 | 37.94
1994-04-01 | 10:00 | 10.6 | 51.08 | WEEKDAY | #N/A | 1990-04-01 | 10:00 | 6.7 | 44.06 |  |  | 1991-04-01 | 10:00 | 4.4 | 39.92 |  |  | 1991-04-01 | 10:00 | 5.6 | 42.08 | [5 empty] | 7.2 | 44.96 |  |  |  | 4.4 | 39.92 |  |  |  |  | 5.6 | 42.08 |  |  |  |  | 8.3 | 46.94 | [5 empty] | 2.8 | 37.04 |  |  |  | 7.8 | 46.04 |  |  |  |  | 3.9 | 39.02 |  |  |  |  | 4.4 | 39.92
1994-04-01 | 11:00 | 11.7 | 53.06 | WEEKDAY | #N/A | 1990-04-01 | 11:00 | 6.7 | 44.06 |  |  | 1991-04-01 | 11:00 | 5.6 | 42.08 |  |  | 1991-04-01 | 11:00 | 5 | 41 | [5 empty] | 6.7 | 44.06 |  |  |  | 4.4 | 39.92 |  |  |  |  | 6.7 | 44.06 |  |  |  |  | 10 | 50 | [5 empty] | 3.3 | 37.94 |  |  |  | 9.4 | 48.92 |  |  |  |  | 4.4 | 39.92 |  |  |  |  | 4.4 | 39.92
1994-04-01 | 12:00 | 12.8 | 55.04 | WEEKDAY | #N/A | 1990-04-01 | 12:00 | 7.2 | 44.96 |  |  | 1991-04-01 | 12:00 | 3.9 | 39.02 |  |  | 1991-04-01 | 12:00 | 4.4 | 39.92 | [5 empty] | 6.7 | 44.06 |  |  |  | 5.6 | 42.08 |  |  |  |  | 6.7 | 44.06 |  |  |  |  | 11.1 | 51.98 | [5 empty] | 3.9 | 39.02 |  |  |  | 10 | 50 |  |  |  |  | 5.6 | 42.08 |  |  |  |  | 5.6 | 42.08
1994-04-01 | 13:00 | 14.4 | 57.92 | WEEKDAY | #N/A | 1990-04-01 | 13:00 | 7.2 | 44.96 |  |  | 1991-04-01 | 13:00 | 4.4 | 39.92 |  |  | 1991-04-01 | 13:00 | 6.1 | 42.98 | [5 empty] | 5.6 | 42.08 |  |  |  | 5.4 | 41.72 |  |  |  |  | 8.3 | 46.94 |  |  |  |  | 11.1 | 51.98 | [5 empty] | 5.6 | 42.08 |  |  |  | 11.7 | 53.06 |  |  |  |  | 6.7 | 44.06 |  |  |  |  | 5.6 | 42.08
1994-04-01 | 14:00 | 13.9 | 57.02 | WEEKDAY | #N/A | 1990-04-01 | 14:00 | 7.2 | 44.96 |  |  | 1991-04-01 | 14:00 | 4.4 | 39.92 |  |  | 1991-04-01 | 14:00 | 6.1 | 42.98 | [5 empty] | 4.4 | 39.92 |  |  |  | 5 | 41 |  |  |  |  | 8.9 | 48.02 |  |  |  |  | 11.7 | 53.06 | [5 empty] | 3.9 | 39.02 |  |  |  | 11.1 | 51.98 |  |  |  |  | 3 | 37.4 |  |  |  |  | 5.6 | 42.08
1994-04-01 | 15:00 | 14.4 | 57.92 | WEEKDAY | #N/A | 1990-04-01 | 15:00 | 7.2 | 44.96 |  |  | 1991-04-01 | 15:00 | 4.4 | 39.92 |  |  | 1991-04-01 | 15:00 | 6.1 | 42.98 | [5 empty] | 4.4 | 39.92 |  |  |  | 5 | 41 |  |  |  |  | 9.4 | 48.92 |  |  |  |  | 12.8 | 55.04 | [5 empty] | 4.4 | 39.92 |  |  |  | 9.4 | 48.92 |  |  |  |  | 3.9 | 39.02 |  |  |  |  | 4.4 | 39.92
1994-04-01 | 16:00 | 14.4 | 57.92 | WEEKDAY | #N/A | 1990-04-01 | 16:00 | 7.2 | 44.96 |  |  | 1991-04-01 | 16:00 | 4.4 | 39.92 |  |  | 1991-04-01 | 16:00 | 7.2 | 44.96 | [5 empty] | 5 | 41 |  |  |  | 5.6 | 42.08 |  |  |  |  | 10 | 50 |  |  |  |  | 12.2 | 53.96 | [5 empty] | 3.9 | 39.02 |  |  |  | 7.2 | 44.96 |  |  |  |  | 3.3 | 37.94 |  |  |  |  | 5.6 | 42.08
1994-04-01 | 17:00 | 14.4 | 57.92 | WEEKDAY | #N/A | 1990-04-01 | 17:00 | 7.2 | 44.96 |  |  | 1991-04-01 | 17:00 | 5.6 | 42.08 |  |  | 1991-04-01 | 17:00 | 6.7 | 44.06 | [5 empty] | 5.6 | 42.08 |  |  |  | 6.1 | 42.98 |  |  |  |  | 10 | 50 |  |  |  |  | 11.1 | 51.98 | [5 empty] | 3.9 | 39.02 |  |  |  | 6.1 | 42.98 |  |  |  |  | 3.9 | 39.02 |  |  |  |  | 4.4 | 39.92
1994-04-01 | 18:00 | 13.3 | 55.94 | WEEKDAY | #N/A | 1990-04-01 | 18:00 | 6.7 | 44.06 |  |  | 1991-04-01 | 18:00 | 5.6 | 42.08 |  |  | 1991-04-01 | 18:00 | 6.1 | 42.98 | [5 empty] | 5.6 | 42.08 |  |  |  | 5 | 41 |  |  |  |  | 8.3 | 46.94 |  |  |  |  | 10.6 | 51.08 | [5 empty] | 2.8 | 37.04 |  |  |  | 6.1 | 42.98 |  |  |  |  | 3.3 | 37.94 |  |  |  |  | 1.1 | 33.98
1994-04-01 | 19:00 | 12.8 | 55.04 | WEEKDAY | #N/A | 1990-04-01 | 19:00 | 6.7 | 44.06 |  |  | 1991-04-01 | 19:00 | 4.4 | 39.92 |  |  | 1991-04-01 | 19:00 | 6.1 | 42.98 | [5 empty] | 6.1 | 42.98 |  |  |  | 4.4 | 39.92 |  |  |  |  | 6.7 | 44.06 |  |  |  |  | 3.9 | 39.02 | [5 empty] | 2.8 | 37.04 |  |  |  | 6.1 | 42.98 |  |  |  |  | 3.3 | 37.94 |  |  |  |  | 1.1 | 33.98
1994-04-01 | 20:00 | 12.2 | 53.96 | WEEKDAY | #N/A | 1990-04-01 | 20:00 | 6.7 | 44.06 |  |  | 1991-04-01 | 20:00 | 3.3 | 37.94 |  |  | 1991-04-01 | 20:00 | 6.1 | 42.98 | [5 empty] | 5 | 41 |  |  |  | 4.4 | 39.92 |  |  |  |  | 5 | 41 |  |  |  |  | 1.7 | 35.06 | [5 empty] | 2.8 | 37.04 |  |  |  | 6.7 | 44.06 |  |  |  |  | 3.3 | 37.94 |  |  |  |  | 1.1 | 33.98
1994-04-01 | 21:00 | 13.3 | 55.94 | WEEKDAY | #N/A | 1990-04-01 | 21:00 | 6.7 | 44.06 |  |  | 1991-04-01 | 21:00 | 3.3 | 37.94 |  |  | 1991-04-01 | 21:00 | 5.6 | 42.08 | [5 empty] | 5.6 | 42.08 |  |  |  | 3.9 | 39.02 |  |  |  |  | 4.4 | 39.92 |  |  |  |  | 0.6 | 33.08 | [5 empty] | 1.7 | 35.06 |  |  |  | 6.7 | 44.06 |  |  |  |  | 2.8 | 37.04 |  |  |  |  | 1.1 | 33.98
1994-04-01 | 22:00 | 13.3 | 55.94 | WEEKDAY | #N/A | 1990-04-01 | 22:00 | 6.7 | 44.06 |  |  | 1991-04-01 | 22:00 | 3.9 | 39.02 |  |  | 1991-04-01 | 22:00 | 5.6 | 42.08 | [5 empty] | 5.6 | 42.08 |  |  |  | 3.9 | 39.02 |  |  |  |  | 5.6 | 42.08 |  |  |  |  | -0.6 | 30.92 | [5 empty] | 1.7 | 35.06 |  |  |  | 6.7 | 44.06 |  |  |  |  | 2.2 | 35.96 |  |  |  |  | 1.7 | 35.06
1994-04-01 | 23:00 | 12.8 | 55.04 | WEEKDAY | #N/A | 1990-04-01 | 23:00 | 6.7 | 44.06 |  |  | 1991-04-01 | 23:00 | 4.4 | 39.92 |  |  | 1991-04-01 | 23:00 | 5 | 41 | [5 empty] | 4.4 | 39.92 |  |  |  | 4.4 | 39.92 |  |  |  |  | 5.6 | 42.08 |  |  |  |  | -1.1 | 30.02 | [5 empty] | 1.7 | 35.06 |  |  |  | 6.1 | 42.98 |  |  |  |  | 1.7 | 35.06 |  |  |  |  | 1.7 | 35.06
1994-04-01 | 24:00 | 12.2 | 53.96 | WEEKDAY | #N/A | 1990-04-01 | 24:00 | 6.7 | 44.06 |  |  | 1991-04-01 | 24:00 | 4.4 | 39.92 |  |  | 1991-04-01 | 24:00 | 5 | 41 | [5 empty] | 3.9 | 39.02 |  |  |  | 3.3 | 37.94 |  |  |  |  | 5.6 | 42.08 |  |  |  |  | -1.7 | 28.94 | [5 empty] | 1.7 | 35.06 |  |  |  | 6.1 | 42.98 |  |  |  |  | 1.1 | 33.98 |  |  |  |  | 1.7 | 35.06
1994-04-02 | 1:00 | 11.1 | 51.98 | SATURDAY | #N/A | 1990-04-02 | 1:00 | 6.7 | 44.06 |  |  | 1991-04-02 | 1:00 | 3.9 | 39.02 |  |  | 1991-04-02 | 1:00 | 4.4 | 39.92 | [5 empty] | 3.9 | 39.02 |  |  |  | 3.9 | 39.02 |  |  |  |  | 5 | 41 |  |  |  |  | -1.7 | 28.94 | [5 empty] | 1.7 | 35.06 |  |  |  | 5.6 | 42.08 |  |  |  |  | -0.6 | 30.92 |  |  |  |  | 2.2 | 35.96
1994-04-02 | 2:00 | 10.6 | 51.08 | SATURDAY | #N/A | 1990-04-02 | 2:00 | 6.7 | 44.06 |  |  | 1991-04-02 | 2:00 | 3.3 | 37.94 |  |  | 1991-04-02 | 2:00 | 3.9 | 39.02 | [5 empty] | 2.8 | 37.04 |  |  |  | 3.3 | 37.94 |  |  |  |  | 4.4 | 39.92 |  |  |  |  | -2.8 | 26.96 | [5 empty] | 1.1 | 33.98 |  |  |  | 5.6 | 42.08 |  |  |  |  | -1.7 | 28.94 |  |  |  |  | 1.7 | 35.06
1994-04-02 | 3:00 | 9.4 | 48.92 | SATURDAY | #N/A | 1990-04-02 | 3:00 | 6.7 | 44.06 |  |  | 1991-04-02 | 3:00 | 2.2 | 35.96 |  |  | 1991-04-02 | 3:00 | 3.9 | 39.02 | [5 empty] | 2.2 | 35.96 |  |  |  | 2.2 | 35.96 |  |  |  |  | 5 | 41 |  |  |  |  | -3.3 | 26.06 | [5 empty] | 1.1 | 33.98 |  |  |  | 5 | 41 |  |  |  |  | 0 | 32 |  |  |  |  | 1.7 | 35.06
1994-04-02 | 4:00 | 7.2 | 44.96 | SATURDAY | #N/A | 1990-04-02 | 4:00 | 6.7 | 44.06 |  |  | 1991-04-02 | 4:00 | 1.7 | 35.06 |  |  | 1991-04-02 | 4:00 | 3.9 | 39.02 | [5 empty] | 1.7 | 35.06 |  |  |  | 2.8 | 37.04 |  |  |  |  | 5 | 41 |  |  |  |  | -3.3 | 26.06 | [5 empty] | 0.6 | 33.08 |  |  |  | 5.6 | 42.08 |  |  |  |  | 0 | 32 |  |  |  |  | 1.7 | 35.06
1994-04-02 | 5:00 | 6.7 | 44.06 | SATURDAY | #N/A | 1990-04-02 | 5:00 | 6.7 | 44.06 |  |  | 1991-04-02 | 5:00 | 1.7 | 35.06 |  |  | 1991-04-02 | 5:00 | 3.9 | 39.02 | [5 empty] | 1.7 | 35.06 |  |  |  | 2.8 | 37.04 |  |  |  |  | 4.4 | 39.92 |  |  |  |  | -2.2 | 28.04 | [5 empty] | 0.6 | 33.08 |  |  |  | 5 | 41 |  |  |  |  | 0 | 32 |  |  |  |  | 1.7 | 35.06
1994-04-02 | 6:00 | 6.1 | 42.98 | SATURDAY | #N/A | 1990-04-02 | 6:00 | 6.7 | 44.06 |  |  | 1991-04-02 | 6:00 | 1.1 | 33.98 |  |  | 1991-04-02 | 6:00 | 3.3 | 37.94 | [5 empty] | 1.7 | 35.06 |  |  |  | 2.8 | 37.04 |  |  |  |  | 4.4 | 39.92 |  |  |  |  | -2.2 | 28.04 | [5 empty] | 0.6 | 33.08 |  |  |  | 5 | 41 |  |  |  |  | 0 | 32 |  |  |  |  | 1.1 | 33.98
1994-04-02 | 7:00 | 6.1 | 42.98 | SATURDAY | #N/A | 1990-04-02 | 7:00 | 7.2 | 44.96 |  |  | 1991-04-02 | 7:00 | 2.8 | 37.04 |  |  | 1991-04-02 | 7:00 | 3.9 | 39.02 | [5 empty] | 3.9 | 39.02 |  |  |  | 2.8 | 37.04 |  |  |  |  | 4.4 | 39.92 |  |  |  |  | -1.7 | 28.94 | [5 empty] | 0.6 | 33.08 |  |  |  | 5 | 41 |  |  |  |  | 1.1 | 33.98 |  |  |  |  | 1.1 | 33.98
1994-04-02 | 8:00 | 7.2 | 44.96 | SATURDAY | #N/A | 1990-04-02 | 8:00 | 7.2 | 44.96 |  |  | 1991-04-02 | 8:00 | 3.3 | 37.94 |  |  | 1991-04-02 | 8:00 | 5.6 | 42.08 | [5 empty] | 5.6 | 42.08 |  |  |  | 3.9 | 39.02 |  |  |  |  | 3.9 | 39.02 |  |  |  |  | -0.6 | 30.92 | [5 empty] | 0.6 | 33.08 |  |  |  | 5 | 41 |  |  |  |  | 2.2 | 35.96 |  |  |  |  | 1.7 | 35.06
1994-04-02 | 9:00 | 6.7 | 44.06 | SATURDAY | #N/A | 1990-04-02 | 9:00 | 8.3 | 46.94 |  |  | 1991-04-02 | 9:00 | 5 | 41 |  |  | 1991-04-02 | 9:00 | 6.7 | 44.06 | [5 empty] | 7.8 | 46.04 |  |  |  | 3.9 | 39.02 |  |  |  |  | 3.9 | 39.02 |  |  |  |  | 1.1 | 33.98 | [5 empty] | 0.6 | 33.08 |  |  |  | 5 | 41 |  |  |  |  | 3.9 | 39.02 |  |  |  |  | 1.7 | 35.06
1994-04-02 | 10:00 | 6.7 | 44.06 | SATURDAY | #N/A | 1990-04-02 | 10:00 | 8.3 | 46.94 |  |  | 1991-04-02 | 10:00 | 6.1 | 42.98 |  |  | 1991-04-02 | 10:00 | 8.3 | 46.94 | [5 empty] | 8.3 | 46.94 |  |  |  | 5 | 41 |  |  |  |  | 4.4 | 39.92 |  |  |  |  | 3.9 | 39.02 | [5 empty] | 1.7 | 35.06 |  |  |  | 6.1 | 42.98 |  |  |  |  | 4.4 | 39.92 |  |  |  |  | 2.8 | 37.04
1994-04-02 | 11:00 | 7.2 | 44.96 | SATURDAY | #N/A | 1990-04-02 | 11:00 | 8.9 | 48.02 |  |  | 1991-04-02 | 11:00 | 8.3 | 46.94 |  |  | 1991-04-02 | 11:00 | 8.9 | 48.02 | [5 empty] | 8.3 | 46.94 |  |  |  | 5.6 | 42.08 |  |  |  |  | 5.6 | 42.08 |  |  |  |  | 6.1 | 42.98 | [5 empty] | 2.2 | 35.96 |  |  |  | 6.7 | 44.06 |  |  |  |  | 5 | 41 |  |  |  |  | 3.9 | 39.02
1994-04-02 | 12:00 | 7.2 | 44.96 | SATURDAY | #N/A | 1990-04-02 | 12:00 | 8.9 | 48.02 |  |  | 1991-04-02 | 12:00 | 6.7 | 44.06 |  |  | 1991-04-02 | 12:00 | 8.3 | 46.94 | [5 empty] | 7.2 | 44.96 |  |  |  | 8.3 | 46.94 |  |  |  |  | 7.8 | 46.04 |  |  |  |  | 8.9 | 48.02 | [5 empty] | 0 | 32 |  |  |  | 6.1 | 42.98 |  |  |  |  | 5 | 41 |  |  |  |  | 3.9 | 39.02
1994-04-02 | 13:00 | 9.4 | 48.92 | SATURDAY | #N/A | 1990-04-02 | 13:00 | 8.9 | 48.02 |  |  | 1991-04-02 | 13:00 | 7.8 | 46.04 |  |  | 1991-04-02 | 13:00 | 10 | 50 | [5 empty] | 8.9 | 48.02 |  |  |  | 7.2 | 44.96 |  |  |  |  | 7.2 | 44.96 |  |  |  |  | 10 | 50 | [5 empty] | 0.6 | 33.08 |  |  |  | 5.6 | 42.08 |  |  |  |  | 3.3 | 37.94 |  |  |  |  | 4.4 | 39.92
1994-04-02 | 14:00 | 8.9 | 48.02 | SATURDAY | #N/A | 1990-04-02 | 14:00 | 8.9 | 48.02 |  |  | 1991-04-02 | 14:00 | 8.3 | 46.94 |  |  | 1991-04-02 | 14:00 | 10 | 50 | [5 empty] | 10 | 50 |  |  |  | 7.8 | 46.04 |  |  |  |  | 6.1 | 42.98 |  |  |  |  | 11.1 | 51.98 | [5 empty] | 1.7 | 35.06 |  |  |  | 7.2 | 44.96 |  |  |  |  | 2.8 | 37.04 |  |  |  |  | 4.4 | 39.92
1994-04-02 | 15:00 | 7.2 | 44.96 | SATURDAY | #N/A | 1990-04-02 | 15:00 | 8.9 | 48.02 |  |  | 1991-04-02 | 15:00 | 9.4 | 48.92 |  |  | 1991-04-02 | 15:00 | 10 | 50 | [5 empty] | 10 | 50 |  |  |  | 8.3 | 46.94 |  |  |  |  | 7.2 | 44.96 |  |  |  |  | 11.7 | 53.06 | [5 empty] | 0 | 32 |  |  |  | 8.3 | 46.94 |  |  |  |  | 2.8 | 37.04 |  |  |  |  | 3.9 | 39.02
1994-04-02 | 16:00 | 7.2 | 44.96 | SATURDAY | #N/A | 1990-04-02 | 16:00 | 9.4 | 48.92 |  |  | 1991-04-02 | 16:00 | 7.8 | 46.04 |  |  | 1991-04-02 | 16:00 | 9.4 | 48.92 | [5 empty] | 9.4 | 48.92 |  |  |  | 6.7 | 44.06 |  |  |  |  | 6.7 | 44.06 |  |  |  |  | 12.2 | 53.96 | [5 empty] | 0.6 | 33.08 |  |  |  | 8.3 | 46.94 |  |  |  |  | 3.3 | 37.94 |  |  |  |  | 4.4 | 39.92
1994-04-02 | 17:00 | 6.7 | 44.06 | SATURDAY | #N/A | 1990-04-02 | 17:00 | 9.4 | 48.92 |  |  | 1991-04-02 | 17:00 | 7.2 | 44.96 |  |  | 1991-04-02 | 17:00 | 8.9 | 48.02 | [5 empty] | 10 | 50 |  |  |  | 8.3 | 46.94 |  |  |  |  | 6.7 | 44.06 |  |  |  |  | 11.7 | 53.06 | [5 empty] | 0.6 | 33.08 |  |  |  | 6.7 | 44.06 |  |  |  |  | 3.9 | 39.02 |  |  |  |  | 3.3 | 37.94
1994-04-02 | 18:00 | 6.1 | 42.98 | SATURDAY | #N/A | 1990-04-02 | 18:00 | 8.9 | 48.02 |  |  | 1991-04-02 | 18:00 | 6.1 | 42.98 |  |  | 1991-04-02 | 18:00 | 7.8 | 46.04 | [5 empty] | 7.8 | 46.04 |  |  |  | 6.1 | 42.98 |  |  |  |  | 6.7 | 44.06 |  |  |  |  | 10 | 50 | [5 empty] | 0 | 32 |  |  |  | 6.1 | 42.98 |  |  |  |  | 4.4 | 39.92 |  |  |  |  | 2.8 | 37.04
1994-04-02 | 19:00 | 6.1 | 42.98 | SATURDAY | #N/A | 1990-04-02 | 19:00 | 9.4 | 48.92 |  |  | 1991-04-02 | 19:00 | 5.6 | 42.08 |  |  | 1991-04-02 | 19:00 | 7.8 | 46.04 | [5 empty] | 6.1 | 42.98 |  |  |  | 5.6 | 42.08 |  |  |  |  | 5.6 | 42.08 |  |  |  |  | 8.9 | 48.02 | [5 empty] | 0 | 32 |  |  |  | 3.9 | 39.02 |  |  |  |  | 4.4 | 39.92 |  |  |  |  | 2.2 | 35.96
1994-04-02 | 20:00 | 6.7 | 44.06 | SATURDAY | #N/A | 1990-04-02 | 20:00 | 8.3 | 46.94 |  |  | 1991-04-02 | 20:00 | 5 | 41 |  |  | 1991-04-02 | 20:00 | 6.7 | 44.06 | [5 empty] | 5 | 41 |  |  |  | 3.9 | 39.02 |  |  |  |  | 5 | 41 |  |  |  |  | 7.2 | 44.96 | [5 empty] | 0 | 32 |  |  |  | 3.3 | 37.94 |  |  |  |  | 5 | 41 |  |  |  |  | 2.2 | 35.96
1994-04-02 | 21:00 | 6.1 | 42.98 | SATURDAY | #N/A | 1990-04-02 | 21:00 | 8.3 | 46.94 |  |  | 1991-04-02 | 21:00 | 4.4 | 39.92 |  |  | 1991-04-02 | 21:00 | 6.1 | 42.98 | [5 empty] | 4.4 | 39.92 |  |  |  | 2.8 | 37.04 |  |  |  |  | 3.9 | 39.02 |  |  |  |  | 5 | 41 | [5 empty] | 0 | 32 |  |  |  | 3.3 | 37.94 |  |  |  |  | 5 | 41 |  |  |  |  | 1.7 | 35.06
1994-04-02 | 22:00 | 6.1 | 42.98 | SATURDAY | #N/A | 1990-04-02 | 22:00 | 7.8 | 46.04 |  |  | 1991-04-02 | 22:00 | 3.9 | 39.02 |  |  | 1991-04-02 | 22:00 | 5.6 | 42.08 | [5 empty] | 4.4 | 39.92 |  |  |  | 1.7 | 35.06 |  |  |  |  | 3.9 | 39.02 |  |  |  |  | 4.4 | 39.92 | [5 empty] | 0 | 32 |  |  |  | 3.3 | 37.94 |  |  |  |  | 5.6 | 42.08 |  |  |  |  | 1.7 | 35.06
1994-04-02 | 23:00 | 5.6 | 42.08 | SATURDAY | #N/A | 1990-04-02 | 23:00 | 7.8 | 46.04 |  |  | 1991-04-02 | 23:00 | 3.3 | 37.94 |  |  | 1991-04-02 | 23:00 | 5 | 41 | [5 empty] | 3.9 | 39.02 |  |  |  | 0 | 32 |  |  |  |  | 2.8 | 37.04 |  |  |  |  | 4.4 | 39.92 | [5 empty] | -0.6 | 30.92 |  |  |  | 2.8 | 37.04 |  |  |  |  | 7.2 | 44.96 |  |  |  |  | 1.7 | 35.06
1994-04-02 | 24:00 | 4.4 | 39.92 | SATURDAY | #N/A | 1990-04-02 | 24:00 | 7.8 | 46.04 |  |  | 1991-04-02 | 24:00 | 2.2 | 35.96 |  |  | 1991-04-02 | 24:00 | 4.4 | 39.92 | [5 empty] | 3.3 | 37.94 |  |  |  | -1.6 | 29.12 |  |  |  |  | 3.3 | 37.94 |  |  |  |  | 4.4 | 39.92 | [5 empty] | -0.6 | 30.92 |  |  |  | 1.7 | 35.06 |  |  |  |  | 9 | 48.2 |  |  |  |  | 1.7 | 35.06
1994-04-03 | 1:00 | 4.4 | 39.92 | SUNDAY | #N/A | 1990-04-03 | 1:00 | 7.8 | 46.04 |  |  | 1991-04-03 | 1:00 | 2.2 | 35.96 |  |  | 1991-04-03 | 1:00 | 4.4 | 39.92 | [5 empty] | 1.7 | 35.06 |  |  |  | -2.7 | 27.14 |  |  |  |  | 3.3 | 37.94 |  |  |  |  | 4.4 | 39.92 | [5 empty] | -0.6 | 30.92 |  |  |  | 0.6 | 33.08 |  |  |  |  | 9.4 | 48.92 |  |  |  |  | 0.6 | 33.08
1994-04-03 | 2:00 | 4.7 | 40.46 | SUNDAY | #N/A | 1990-04-03 | 2:00 | 6.1 | 42.98 |  |  | 1991-04-03 | 2:00 | 1.7 | 35.06 |  |  | 1991-04-03 | 2:00 | 3.9 | 39.02 | [5 empty] | 1.7 | 35.06 |  |  |  | -3.8 | 25.16 |  |  |  |  | 2.8 | 37.04 |  |  |  |  | 4.7 | 40.46 | [5 empty] | -1.7 | 28.94 |  |  |  | 0 | 32 |  |  |  |  | 10 | 50 |  |  |  |  | 0.6 | 33.08
1994-04-03 | 3:00 | 5 | 41 | SUNDAY | #N/A | 1990-04-03 | 3:00 | 5.6 | 42.08 |  |  | 1991-04-03 | 3:00 | 1.1 | 33.98 |  |  | 1991-04-03 | 3:00 | 3.3 | 37.94 | [5 empty] | 0 | 32 |  |  |  | -3.8 | 25.16 |  |  |  |  | 1.7 | 35.06 |  |  |  |  | 5 | 41 | [5 empty] | -2.2 | 28.04 |  |  |  | -1.7 | 28.94 |  |  |  |  | 8.3 | 46.94 |  |  |  |  | 0 | 32
1994-04-03 | 4:00 | 7.8 | 46.04 | SUNDAY | #N/A | 1990-04-03 | 4:00 | 5.6 | 42.08 |  |  | 1991-04-03 | 4:00 | 1.1 | 33.98 |  |  | 1991-04-03 | 4:00 | 2.8 | 37.04 | [5 empty] | 0.6 | 33.08 |  |  |  | -4.9 | 23.18 |  |  |  |  | 1.1 | 33.98 |  |  |  |  | 5.6 | 42.08 | [5 empty] | -2.2 | 28.04 |  |  |  | -2.2 | 28.04 |  |  |  |  | 7.2 | 44.96 |  |  |  |  | 0 | 32
1994-04-03 | 5:00 | 7.8 | 46.04 | SUNDAY | #N/A | 1990-04-03 | 5:00 | 5.6 | 42.08 |  |  | 1991-04-03 | 5:00 | 0 | 32 |  |  | 1991-04-03 | 5:00 | 2.8 | 37.04 | [5 empty] | 0 | 32 |  |  |  | -4.9 | 23.18 |  |  |  |  | 1.1 | 33.98 |  |  |  |  | 6.7 | 44.06 | [5 empty] | -3.3 | 26.06 |  |  |  | -2.8 | 26.96 |  |  |  |  | 5.6 | 42.08 |  |  |  |  | -0.6 | 30.92
1994-04-03 | 6:00 | 8.9 | 48.02 | SUNDAY | #N/A | 1990-04-03 | 6:00 | 5.6 | 42.08 |  |  | 1991-04-03 | 6:00 | -1.6 | 29.12 |  |  | 1991-04-03 | 6:00 | 2.2 | 35.96 | [5 empty] | 0.6 | 33.08 |  |  |  | -5.5 | 22.1 |  |  |  |  | 0.6 | 33.08 |  |  |  |  | 7.2 | 44.96 | [5 empty] | -0.6 | 30.92 |  |  |  | -2.8 | 26.96 |  |  |  |  | 3.9 | 39.02 |  |  |  |  | -0.6 | 30.92
1994-04-03 | 7:00 | 9.4 | 48.92 | SUNDAY | #N/A | 1990-04-03 | 7:00 | 5.6 | 42.08 |  |  | 1991-04-03 | 7:00 | 1.7 | 35.06 |  |  | 1991-04-03 | 7:00 | 3.3 | 37.94 | [5 empty] | 2.8 | 37.04 |  |  |  | -3.8 | 25.16 |  |  |  |  | 1.7 | 35.06 |  |  |  |  | 7.8 | 46.04 | [5 empty] | 0.6 | 33.08 |  |  |  | -2.8 | 26.96 |  |  |  |  | 3.9 | 39.02 |  |  |  |  | 0.6 | 33.08
1994-04-03 | 8:00 | 10.6 | 51.08 | SUNDAY | #N/A | 1990-04-03 | 8:00 | 5.6 | 42.08 |  |  | 1991-04-03 | 8:00 | 4.4 | 39.92 |  |  | 1991-04-03 | 8:00 | 5.6 | 42.08 | [5 empty] | 5 | 41 |  |  |  | 0.6 | 33.08 |  |  |  |  | 2.8 | 37.04 |  |  |  |  | 8.3 | 46.94 | [5 empty] | 1.7 | 35.06 |  |  |  | 0 | 32 |  |  |  |  | 3.3 | 37.94 |  |  |  |  | 1.1 | 33.98
1994-04-03 | 9:00 | 12.2 | 53.96 | SUNDAY | #N/A | 1990-04-03 | 9:00 | 6.1 | 42.98 |  |  | 1991-04-03 | 9:00 | 5.6 | 42.08 |  |  | 1991-04-03 | 9:00 | 6.1 | 42.98 | [5 empty] | 6.1 | 42.98 |  |  |  | 3.9 | 39.02 |  |  |  |  | 3.9 | 39.02 |  |  |  |  | 8.9 | 48.02 | [5 empty] | 1.7 | 35.06 |  |  |  | 3.3 | 37.94 |  |  |  |  | 2.8 | 37.04 |  |  |  |  | 1.1 | 33.98
1994-04-03 | 10:00 | 14.4 | 57.92 | SUNDAY | #N/A | 1990-04-03 | 10:00 | 6.1 | 42.98 |  |  | 1991-04-03 | 10:00 | 7.2 | 44.96 |  |  | 1991-04-03 | 10:00 | 7.8 | 46.04 | [5 empty] | 7.2 | 44.96 |  |  |  | 6.1 | 42.98 |  |  |  |  | 6.1 | 42.98 |  |  |  |  | 10 | 50 | [5 empty] | 1.1 | 33.98 |  |  |  | 6.1 | 42.98 |  |  |  |  | 2.8 | 37.04 |  |  |  |  | 1.1 | 33.98
1994-04-03 | 11:00 | 12.8 | 55.04 | SUNDAY | #N/A | 1990-04-03 | 11:00 | 6.7 | 44.06 |  |  | 1991-04-03 | 11:00 | 9.4 | 48.92 |  |  | 1991-04-03 | 11:00 | 10 | 50 | [5 empty] | 8.3 | 46.94 |  |  |  | 7.2 | 44.96 |  |  |  |  | 7.8 | 46.04 |  |  |  |  | 11.1 | 51.98 | [5 empty] | 1.7 | 35.06 |  |  |  | 7.8 | 46.04 |  |  |  |  | 3.3 | 37.94 |  |  |  |  | 5 | 41
1994-04-03 | 12:00 | 13.3 | 55.94 | SUNDAY | #N/A | 1990-04-03 | 12:00 | 6.7 | 44.06 |  |  | 1991-04-03 | 12:00 | 9.4 | 48.92 |  |  | 1991-04-03 | 12:00 | 9.4 | 48.92 | [5 empty] | 9.4 | 48.92 |  |  |  | 8.3 | 46.94 |  |  |  |  | 9.4 | 48.92 |  |  |  |  | 12.2 | 53.96 | [5 empty] | 3.3 | 37.94 |  |  |  | 8.9 | 48.02 |  |  |  |  | 3.3 | 37.94 |  |  |  |  | 6.1 | 42.98
1994-04-03 | 13:00 | 13.3 | 55.94 | SUNDAY | #N/A | 1990-04-03 | 13:00 | 6.7 | 44.06 |  |  | 1991-04-03 | 13:00 | 11.1 | 51.98 |  |  | 1991-04-03 | 13:00 | 9.4 | 48.92 | [5 empty] | 10 | 50 |  |  |  | 10 | 50 |  |  |  |  | 10.6 | 51.08 |  |  |  |  | 15 | 59 | [5 empty] | 3.9 | 39.02 |  |  |  | 11.1 | 51.98 |  |  |  |  | 3.3 | 37.94 |  |  |  |  | 5 | 41
1994-04-03 | 14:00 | 12.8 | 55.04 | SUNDAY | #N/A | 1990-04-03 | 14:00 | 6.7 | 44.06 |  |  | 1991-04-03 | 14:00 | 11.1 | 51.98 |  |  | 1991-04-03 | 14:00 | 10 | 50 | [5 empty] | 11.1 | 51.98 |  |  |  | 10 | 50 |  |  |  |  | 11.7 | 53.06 |  |  |  |  | 15 | 59 | [5 empty] | 3.3 | 37.94 |  |  |  | 11.1 | 51.98 |  |  |  |  | 2.8 | 37.04 |  |  |  |  | 5 | 41
1994-04-03 | 15:00 | 12.8 | 55.04 | SUNDAY | #N/A | 1990-04-03 | 15:00 | 7.2 | 44.96 |  |  | 1991-04-03 | 15:00 | 11.7 | 53.06 |  |  | 1991-04-03 | 15:00 | 10 | 50 | [5 empty] | 10 | 50 |  |  |  | 11.1 | 51.98 |  |  |  |  | 12.8 | 55.04 |  |  |  |  | 11.1 | 51.98 | [5 empty] | 3.3 | 37.94 |  |  |  | 12.2 | 53.96 |  |  |  |  | 3.9 | 39.02 |  |  |  |  | 4.4 | 39.92
1994-04-03 | 16:00 | 12.2 | 53.96 | SUNDAY | #N/A | 1990-04-03 | 16:00 | 7.2 | 44.96 |  |  | 1991-04-03 | 16:00 | 11.7 | 53.06 |  |  | 1991-04-03 | 16:00 | 8.9 | 48.02 | [5 empty] | 9.4 | 48.92 |  |  |  | 11.1 | 51.98 |  |  |  |  | 12.8 | 55.04 |  |  |  |  | 7.2 | 44.96 | [5 empty] | 5 | 41 |  |  |  | 11.7 | 53.06 |  |  |  |  | 3 | 37.4 |  |  |  |  | 4.4 | 39.92
1994-04-03 | 17:00 | 11.1 | 51.98 | SUNDAY | #N/A | 1990-04-03 | 17:00 | 6.7 | 44.06 |  |  | 1991-04-03 | 17:00 | 12.2 | 53.96 |  |  | 1991-04-03 | 17:00 | 7.8 | 46.04 | [5 empty] | 8.9 | 48.02 |  |  |  | 11.7 | 53.06 |  |  |  |  | 11.7 | 53.06 |  |  |  |  | 5.6 | 42.08 | [5 empty] | 5 | 41 |  |  |  | 10 | 50 |  |  |  |  | 3.3 | 37.94 |  |  |  |  | 3.9 | 39.02
1994-04-03 | 18:00 | 11.1 | 51.98 | SUNDAY | #N/A | 1990-04-03 | 18:00 | 6.7 | 44.06 |  |  | 1991-04-03 | 18:00 | 11.1 | 51.98 |  |  | 1991-04-03 | 18:00 | 6.7 | 44.06 | [5 empty] | 7.8 | 46.04 |  |  |  | 11.1 | 51.98 |  |  |  |  | 10.6 | 51.08 |  |  |  |  | 4.4 | 39.92 | [5 empty] | 5 | 41 |  |  |  | 7.2 | 44.96 |  |  |  |  | 1.7 | 35.06 |  |  |  |  | 2.2 | 35.96
1994-04-03 | 19:00 | 11.1 | 51.98 | SUNDAY | #N/A | 1990-04-03 | 19:00 | 6.7 | 44.06 |  |  | 1991-04-03 | 19:00 | 8.3 | 46.94 |  |  | 1991-04-03 | 19:00 | 6.1 | 42.98 | [5 empty] | 6.1 | 42.98 |  |  |  | 7.8 | 46.04 |  |  |  |  | 9.4 | 48.92 |  |  |  |  | 3.9 | 39.02 | [5 empty] | 4.4 | 39.92 |  |  |  | 6.7 | 44.06 |  |  |  |  | 1.7 | 35.06 |  |  |  |  | 2.2 | 35.96
1994-04-03 | 20:00 | 11.1 | 51.98 | SUNDAY | #N/A | 1990-04-03 | 20:00 | 6.7 | 44.06 |  |  | 1991-04-03 | 20:00 | 6.1 | 42.98 |  |  | 1991-04-03 | 20:00 | 5.6 | 42.08 | [5 empty] | 5 | 41 |  |  |  | 5 | 41 |  |  |  |  | 8.9 | 48.02 |  |  |  |  | 2.8 | 37.04 | [5 empty] | 3.3 | 37.94 |  |  |  | 5.6 | 42.08 |  |  |  |  | 2.2 | 35.96 |  |  |  |  | 1.7 | 35.06
1994-04-03 | 21:00 | 10.6 | 51.08 | SUNDAY | #N/A | 1990-04-03 | 21:00 | 6.7 | 44.06 |  |  | 1991-04-03 | 21:00 | 4.4 | 39.92 |  |  | 1991-04-03 | 21:00 | 5 | 41 | [5 empty] | 3.9 | 39.02 |  |  |  | 1.7 | 35.06 |  |  |  |  | 8.3 | 46.94 |  |  |  |  | 2.2 | 35.96 | [5 empty] | 2.8 | 37.04 |  |  |  | 5.6 | 42.08 |  |  |  |  | 0.6 | 33.08 |  |  |  |  | 1.7 | 35.06
1994-04-03 | 22:00 | 11.1 | 51.98 | SUNDAY | #N/A | 1990-04-03 | 22:00 | 6.7 | 44.06 |  |  | 1991-04-03 | 22:00 | 4.4 | 39.92 |  |  | 1991-04-03 | 22:00 | 4.4 | 39.92 | [5 empty] | 3.3 | 37.94 |  |  |  | 1.1 | 33.98 |  |  |  |  | 8.9 | 48.02 |  |  |  |  | 1.7 | 35.06 | [5 empty] | 2.2 | 35.96 |  |  |  | 5.6 | 42.08 |  |  |  |  | 1.1 | 33.98 |  |  |  |  | 2.2 | 35.96
1994-04-03 | 23:00 | 10.6 | 51.08 | SUNDAY | #N/A | 1990-04-03 | 23:00 | 6.7 | 44.06 |  |  | 1991-04-03 | 23:00 | 3.3 | 37.94 |  |  | 1991-04-03 | 23:00 | 5 | 41 | [5 empty] | 3.3 | 37.94 |  |  |  | -0.5 | 31.1 |  |  |  |  | 9.4 | 48.92 |  |  |  |  | 1.1 | 33.98 | [5 empty] | 2.2 | 35.96 |  |  |  | 6.1 | 42.98 |  |  |  |  | 0.6 | 33.08 |  |  |  |  | 2.8 | 37.04
1994-04-03 | 24:00 | 10 | 50 | SUNDAY | #N/A | 1990-04-03 | 24:00 | 6.7 | 44.06 |  |  | 1991-04-03 | 24:00 | 2.2 | 35.96 |  |  | 1991-04-03 | 24:00 | 3.9 | 39.02 | [5 empty] | 2.8 | 37.04 |  |  |  | -2.1 | 28.22 |  |  |  |  | 10 | 50 |  |  |  |  | 0.6 | 33.08 | [5 empty] | 2.2 | 35.96 |  |  |  | 5 | 41 |  |  |  |  | 0.6 | 33.08 |  |  |  |  | 3.3 | 37.94
1994-04-04 | 1:00 | 10 | 50 | WEEKDAY | #N/A | 1990-04-04 | 1:00 | 6.1 | 42.98 |  |  | 1991-04-04 | 1:00 | 0.6 | 33.08 |  |  | 1991-04-04 | 1:00 | 4.4 | 39.92 | [5 empty] | 3.9 | 39.02 |  |  |  | -1.6 | 29.12 |  |  |  |  | 9.4 | 48.92 |  |  |  |  | 0.6 | 33.08 | [5 empty] | 2.2 | 35.96 |  |  |  | 5.6 | 42.08 |  |  |  |  | 0 | 32 |  |  |  |  | 3.9 | 39.02
1994-04-04 | 2:00 | 8.9 | 48.02 | WEEKDAY | #N/A | 1990-04-04 | 2:00 | 6.1 | 42.98 |  |  | 1991-04-04 | 2:00 | 0.6 | 33.08 |  |  | 1991-04-04 | 2:00 | 3.9 | 39.02 | [5 empty] | 2.8 | 37.04 |  |  |  | -2.7 | 27.14 |  |  |  |  | 8.3 | 46.94 |  |  |  |  | 0.6 | 33.08 | [5 empty] | 2.2 | 35.96 |  |  |  | 6.7 | 44.06 |  |  |  |  | -0.6 | 30.92 |  |  |  |  | 3.3 | 37.94
1994-04-04 | 3:00 | 8.3 | 46.94 | WEEKDAY | #N/A | 1990-04-04 | 3:00 | 6.1 | 42.98 |  |  | 1991-04-04 | 3:00 | 0 | 32 |  |  | 1991-04-04 | 3:00 | 4.4 | 39.92 | [5 empty] | 2.2 | 35.96 |  |  |  | -3.2 | 26.24 |  |  |  |  | 6.1 | 42.98 |  |  |  |  | 1.1 | 33.98 | [5 empty] | 1.7 | 35.06 |  |  |  | 7.2 | 44.96 |  |  |  |  | -1.1 | 30.02 |  |  |  |  | 2.8 | 37.04
1994-04-04 | 4:00 | 7.2 | 44.96 | WEEKDAY | #N/A | 1990-04-04 | 4:00 | 6.1 | 42.98 |  |  | 1991-04-04 | 4:00 | 0 | 32 |  |  | 1991-04-04 | 4:00 | 3.9 | 39.02 | [5 empty] | 1.7 | 35.06 |  |  |  | -4.3 | 24.26 |  |  |  |  | 5 | 41 |  |  |  |  | 1.1 | 33.98 | [5 empty] | 1.1 | 33.98 |  |  |  | 7.8 | 46.04 |  |  |  |  | -1.1 | 30.02 |  |  |  |  | 2.2 | 35.96
1994-04-04 | 5:00 | 5.6 | 42.08 | WEEKDAY | #N/A | 1990-04-04 | 5:00 | 6.1 | 42.98 |  |  | 1991-04-04 | 5:00 | 0 | 32 |  |  | 1991-04-04 | 5:00 | 3.9 | 39.02 | [5 empty] | 1.7 | 35.06 |  |  |  | -3.8 | 25.16 |  |  |  |  | 4.4 | 39.92 |  |  |  |  | 1.1 | 33.98 | [5 empty] | 0.6 | 33.08 |  |  |  | 8.3 | 46.94 |  |  |  |  | -1.1 | 30.02 |  |  |  |  | 2.8 | 37.04
1994-04-04 | 6:00 | 4.4 | 39.92 | WEEKDAY | #N/A | 1990-04-04 | 6:00 | 6.1 | 42.98 |  |  | 1991-04-04 | 6:00 | 0.6 | 33.08 |  |  | 1991-04-04 | 6:00 | 3.3 | 37.94 | [5 empty] | 1.7 | 35.06 |  |  |  | -4.3 | 24.26 |  |  |  |  | 5 | 41 |  |  |  |  | 1.1 | 33.98 | [5 empty] | 1.1 | 33.98 |  |  |  | 8.3 | 46.94 |  |  |  |  | -1.1 | 30.02 |  |  |  |  | 2.8 | 37.04
1994-04-04 | 7:00 | 3.9 | 39.02 | WEEKDAY | #N/A | 1990-04-04 | 7:00 | 6.1 | 42.98 |  |  | 1991-04-04 | 7:00 | 3.3 | 37.94 |  |  | 1991-04-04 | 7:00 | 4.4 | 39.92 | [5 empty] | 4.4 | 39.92 |  |  |  | -2.1 | 28.22 |  |  |  |  | 5.6 | 42.08 |  |  |  |  | 1.1 | 33.98 | [5 empty] | 1.7 | 35.06 |  |  |  | 6.7 | 44.06 |  |  |  |  | -1.1 | 30.02 |  |  |  |  | 1.1 | 33.98
1994-04-04 | 8:00 | 4.4 | 39.92 | WEEKDAY | #N/A | 1990-04-04 | 8:00 | 6.1 | 42.98 |  |  | 1991-04-04 | 8:00 | 6.7 | 44.06 |  |  | 1991-04-04 | 8:00 | 7.2 | 44.96 | [5 empty] | 7.8 | 46.04 |  |  |  | 3.9 | 39.02 |  |  |  |  | 6.1 | 42.98 |  |  |  |  | 2.8 | 37.04 | [5 empty] | 3.3 | 37.94 |  |  |  | 5.6 | 42.08 |  |  |  |  | -1.1 | 30.02 |  |  |  |  | 2.2 | 35.96
1994-04-04 | 9:00 | 5.6 | 42.08 | WEEKDAY | #N/A | 1990-04-04 | 9:00 | 6.7 | 44.06 |  |  | 1991-04-04 | 9:00 | 10.6 | 51.08 |  |  | 1991-04-04 | 9:00 | 9.4 | 48.92 | [5 empty] | 11.1 | 51.98 |  |  |  | 8.9 | 48.02 |  |  |  |  | 7.2 | 44.96 |  |  |  |  | 2.8 | 37.04 | [5 empty] | 4.4 | 39.92 |  |  |  | 5 | 41 |  |  |  |  | 0 | 32 |  |  |  |  | 4.4 | 39.92
1994-04-04 | 10:00 | 7.2 | 44.96 | WEEKDAY | #N/A | 1990-04-04 | 10:00 | 7.2 | 44.96 |  |  | 1991-04-04 | 10:00 | 12.8 | 55.04 |  |  | 1991-04-04 | 10:00 | 10.6 | 51.08 | [5 empty] | 12.8 | 55.04 |  |  |  | 11.7 | 53.06 |  |  |  |  | 7.8 | 46.04 |  |  |  |  | 3.3 | 37.94 | [5 empty] | 5.6 | 42.08 |  |  |  | 5 | 41 |  |  |  |  | -1 | 30.2 |  |  |  |  | 4.4 | 39.92
1994-04-04 | 11:00 | 7.8 | 46.04 | WEEKDAY | #N/A | 1990-04-04 | 11:00 | 7.8 | 46.04 |  |  | 1991-04-04 | 11:00 | 14.4 | 57.92 |  |  | 1991-04-04 | 11:00 | 12.2 | 53.96 | [5 empty] | 13.3 | 55.94 |  |  |  | 13.9 | 57.02 |  |  |  |  | 8.9 | 48.02 |  |  |  |  | 5 | 41 | [5 empty] | 6.7 | 44.06 |  |  |  | 5.6 | 42.08 |  |  |  |  | 1.7 | 35.06 |  |  |  |  | 6.1 | 42.98
1994-04-04 | 12:00 | 9.4 | 48.92 | WEEKDAY | #N/A | 1990-04-04 | 12:00 | 8.3 | 46.94 |  |  | 1991-04-04 | 12:00 | 15.6 | 60.08 |  |  | 1991-04-04 | 12:00 | 12.2 | 53.96 | [5 empty] | 13.3 | 55.94 |  |  |  | 15.6 | 60.08 |  |  |  |  | 10.6 | 51.08 |  |  |  |  | 6.7 | 44.06 | [5 empty] | 7.8 | 46.04 |  |  |  | 4.4 | 39.92 |  |  |  |  | 1.1 | 33.98 |  |  |  |  | 6.1 | 42.98
1994-04-04 | 13:00 | 10.6 | 51.08 | WEEKDAY | #N/A | 1990-04-04 | 13:00 | 8.3 | 46.94 |  |  | 1991-04-04 | 13:00 | 16.1 | 60.98 |  |  | 1991-04-04 | 13:00 | 11.7 | 53.06 | [5 empty] | 12.8 | 55.04 |  |  |  | 17.2 | 62.96 |  |  |  |  | 11.1 | 51.98 |  |  |  |  | 7.2 | 44.96 | [5 empty] | 8.3 | 46.94 |  |  |  | 5 | 41 |  |  |  |  | 1.7 | 35.06 |  |  |  |  | 7.2 | 44.96
1994-04-04 | 14:00 | 11.7 | 53.06 | WEEKDAY | #N/A | 1990-04-04 | 14:00 | 7.8 | 46.04 |  |  | 1991-04-04 | 14:00 | 17.8 | 64.04 |  |  | 1991-04-04 | 14:00 | 11.7 | 53.06 | [5 empty] | 12.8 | 55.04 |  |  |  | 17.8 | 64.04 |  |  |  |  | 12.2 | 53.96 |  |  |  |  | 8.3 | 46.94 | [5 empty] | 8.9 | 48.02 |  |  |  | 5 | 41 |  |  |  |  | 1.1 | 33.98 |  |  |  |  | 8.3 | 46.94
1994-04-04 | 15:00 | 13.3 | 55.94 | WEEKDAY | #N/A | 1990-04-04 | 15:00 | 8.3 | 46.94 |  |  | 1991-04-04 | 15:00 | 16.7 | 62.06 |  |  | 1991-04-04 | 15:00 | 11.7 | 53.06 | [5 empty] | 12.8 | 55.04 |  |  |  | 18.9 | 66.02 |  |  |  |  | 12.8 | 55.04 |  |  |  |  | 9.4 | 48.92 | [5 empty] | 10 | 50 |  |  |  | 4.4 | 39.92 |  |  |  |  | 1.7 | 35.06 |  |  |  |  | 8.9 | 48.02
1994-04-04 | 16:00 | 15 | 59 | WEEKDAY | #N/A | 1990-04-04 | 16:00 | 7.2 | 44.96 |  |  | 1991-04-04 | 16:00 | 15.6 | 60.08 |  |  | 1991-04-04 | 16:00 | 11.1 | 51.98 | [5 empty] | 11.7 | 53.06 |  |  |  | 18.3 | 64.94 |  |  |  |  | 7.8 | 46.04 |  |  |  |  | 9.4 | 48.92 | [5 empty] | 8.9 | 48.02 |  |  |  | 3.9 | 39.02 |  |  |  |  | 2.2 | 35.96 |  |  |  |  | 9.4 | 48.92
1994-04-04 | 17:00 | 15 | 59 | WEEKDAY | #N/A | 1990-04-04 | 17:00 | 6.7 | 44.06 |  |  | 1991-04-04 | 17:00 | 14.4 | 57.92 |  |  | 1991-04-04 | 17:00 | 10 | 50 | [5 empty] | 10.6 | 51.08 |  |  |  | 18.3 | 64.94 |  |  |  |  | 7.8 | 46.04 |  |  |  |  | 10 | 50 | [5 empty] | 8.3 | 46.94 |  |  |  | 2.8 | 37.04 |  |  |  |  | 1.7 | 35.06 |  |  |  |  | 8.3 | 46.94
1994-04-04 | 18:00 | 13.9 | 57.02 | WEEKDAY | #N/A | 1990-04-04 | 18:00 | 6.1 | 42.98 |  |  | 1991-04-04 | 18:00 | 11.7 | 53.06 |  |  | 1991-04-04 | 18:00 | 8.3 | 46.94 | [5 empty] | 8.9 | 48.02 |  |  |  | 16.1 | 60.98 |  |  |  |  | 8.3 | 46.94 |  |  |  |  | 8.3 | 46.94 | [5 empty] | 7.8 | 46.04 |  |  |  | 2.2 | 35.96 |  |  |  |  | 1.7 | 35.06 |  |  |  |  | 6.7 | 44.06
1994-04-04 | 19:00 | 12.8 | 55.04 | WEEKDAY | #N/A | 1990-04-04 | 19:00 | 5.6 | 42.08 |  |  | 1991-04-04 | 19:00 | 9.4 | 48.92 |  |  | 1991-04-04 | 19:00 | 8.3 | 46.94 | [5 empty] | 7.8 | 46.04 |  |  |  | 15.6 | 60.08 |  |  |  |  | 6.7 | 44.06 |  |  |  |  | 6.1 | 42.98 | [5 empty] | 7.2 | 44.96 |  |  |  | 1.7 | 35.06 |  |  |  |  | 0.6 | 33.08 |  |  |  |  | 6.1 | 42.98
1994-04-04 | 20:00 | 12.8 | 55.04 | WEEKDAY | #N/A | 1990-04-04 | 20:00 | 5.6 | 42.08 |  |  | 1991-04-04 | 20:00 | 8.9 | 48.02 |  |  | 1991-04-04 | 20:00 | 8.3 | 46.94 | [5 empty] | 7.8 | 46.04 |  |  |  | 13.3 | 55.94 |  |  |  |  | 6.7 | 44.06 |  |  |  |  | 3.9 | 39.02 | [5 empty] | 6.1 | 42.98 |  |  |  | 2.2 | 35.96 |  |  |  |  | 0 | 32 |  |  |  |  | 6.1 | 42.98
1994-04-04 | 21:00 | 12.2 | 53.96 | WEEKDAY | #N/A | 1990-04-04 | 21:00 | 5.6 | 42.08 |  |  | 1991-04-04 | 21:00 | 8.3 | 46.94 |  |  | 1991-04-04 | 21:00 | 8.3 | 46.94 | [5 empty] | 7.8 | 46.04 |  |  |  | 11.1 | 51.98 |  |  |  |  | 5.6 | 42.08 |  |  |  |  | 2.2 | 35.96 | [5 empty] | 5.6 | 42.08 |  |  |  | 2.2 | 35.96 |  |  |  |  | 0 | 32 |  |  |  |  | 6.1 | 42.98
1994-04-04 | 22:00 | 10 | 50 | WEEKDAY | #N/A | 1990-04-04 | 22:00 | 5.6 | 42.08 |  |  | 1991-04-04 | 22:00 | 7.8 | 46.04 |  |  | 1991-04-04 | 22:00 | 8.9 | 48.02 | [5 empty] | 7.8 | 46.04 |  |  |  | 10 | 50 |  |  |  |  | 3.9 | 39.02 |  |  |  |  | 2.8 | 37.04 | [5 empty] | 5.6 | 42.08 |  |  |  | 1.7 | 35.06 |  |  |  |  | 0 | 32 |  |  |  |  | 5.6 | 42.08
1994-04-04 | 23:00 | 9.4 | 48.92 | WEEKDAY | #N/A | 1990-04-04 | 23:00 | 6.1 | 42.98 |  |  | 1991-04-04 | 23:00 | 7.8 | 46.04 |  |  | 1991-04-04 | 23:00 | 7.2 | 44.96 | [5 empty] | 7.8 | 46.04 |  |  |  | 8.9 | 48.02 |  |  |  |  | 2.8 | 37.04 |  |  |  |  | 0 | 32 | [5 empty] | 5.6 | 42.08 |  |  |  | 1.7 | 35.06 |  |  |  |  | -1 | 30.2 |  |  |  |  | 5 | 41
1994-04-04 | 24:00 | 8.9 | 48.02 | WEEKDAY | #N/A | 1990-04-04 | 24:00 | 7.2 | 44.96 |  |  | 1991-04-04 | 24:00 | 7.8 | 46.04 |  |  | 1991-04-04 | 24:00 | 7.2 | 44.96 | [5 empty] | 7.2 | 44.96 |  |  |  | 5 | 41 |  |  |  |  | 1.7 | 35.06 |  |  |  |  | -1.1 | 30.02 | [5 empty] | 5.6 | 42.08 |  |  |  | 1.1 | 33.98 |  |  |  |  | -1.1 | 30.02 |  |  |  |  | 5 | 41
1994-04-05 | 1:00 | 8.3 | 46.94 | WEEKDAY | #N/A | 1990-04-05 | 1:00 | 7.2 | 44.96 |  |  | 1991-04-05 | 1:00 | 6.1 | 42.98 |  |  | 1991-04-05 | 1:00 | 6.7 | 44.06 | [5 empty] | 7.2 | 44.96 |  |  |  | 4.4 | 39.92 |  |  |  |  | 1.7 | 35.06 |  |  |  |  | -2.2 | 28.04 | [5 empty] | 7.2 | 44.96 |  |  |  | 1.1 | 33.98 |  |  |  |  | -1.7 | 28.94 |  |  |  |  | 2.8 | 37.04
1994-04-05 | 2:00 | 7.8 | 46.04 | WEEKDAY | #N/A | 1990-04-05 | 2:00 | 7.8 | 46.04 |  |  | 1991-04-05 | 2:00 | 5.6 | 42.08 |  |  | 1991-04-05 | 2:00 | 6.7 | 44.06 | [5 empty] | 6.7 | 44.06 |  |  |  | 3.3 | 37.94 |  |  |  |  | 1.1 | 33.98 |  |  |  |  | -3.3 | 26.06 | [5 empty] | 7.8 | 46.04 |  |  |  | 1.1 | 33.98 |  |  |  |  | -1.1 | 30.02 |  |  |  |  | 1.7 | 35.06
1994-04-05 | 3:00 | 7.2 | 44.96 | WEEKDAY | #N/A | 1990-04-05 | 3:00 | 7.2 | 44.96 |  |  | 1991-04-05 | 3:00 | 6.7 | 44.06 |  |  | 1991-04-05 | 3:00 | 6.7 | 44.06 | [5 empty] | 7.2 | 44.96 |  |  |  | 3.3 | 37.94 |  |  |  |  | 1.1 | 33.98 |  |  |  |  | -2.8 | 26.96 | [5 empty] | 9.4 | 48.92 |  |  |  | 2.2 | 35.96 |  |  |  |  | -1.7 | 28.94 |  |  |  |  | 1.7 | 35.06
1994-04-05 | 4:00 | 6.7 | 44.06 | WEEKDAY | #N/A | 1990-04-05 | 4:00 | 7.2 | 44.96 |  |  | 1991-04-05 | 4:00 | 6.7 | 44.06 |  |  | 1991-04-05 | 4:00 | 6.1 | 42.98 | [5 empty] | 6.7 | 44.06 |  |  |  | 3.3 | 37.94 |  |  |  |  | 0 | 32 |  |  |  |  | -3.3 | 26.06 | [5 empty] | 7.2 | 44.96 |  |  |  | 2.2 | 35.96 |  |  |  |  | -1.7 | 28.94 |  |  |  |  | 1.1 | 33.98
1994-04-05 | 5:00 | 6.1 | 42.98 | WEEKDAY | #N/A | 1990-04-05 | 5:00 | 6.7 | 44.06 |  |  | 1991-04-05 | 5:00 | 6.7 | 44.06 |  |  | 1991-04-05 | 5:00 | 6.1 | 42.98 | [5 empty] | 7.2 | 44.96 |  |  |  | 7.2 | 44.96 |  |  |  |  | 0.6 | 33.08 |  |  |  |  | -3.9 | 24.98 | [5 empty] | 5.6 | 42.08 |  |  |  | 1.7 | 35.06 |  |  |  |  | -2.2 | 28.04 |  |  |  |  | 1.1 | 33.98
1994-04-05 | 6:00 | 6.7 | 44.06 | WEEKDAY | #N/A | 1990-04-05 | 6:00 | 7.2 | 44.96 |  |  | 1991-04-05 | 6:00 | 6.1 | 42.98 |  |  | 1991-04-05 | 6:00 | 6.7 | 44.06 | [5 empty] | 7.2 | 44.96 |  |  |  | 5.6 | 42.08 |  |  |  |  | 0.6 | 33.08 |  |  |  |  | -3.9 | 24.98 | [5 empty] | 6.1 | 42.98 |  |  |  | 1.1 | 33.98 |  |  |  |  | -2.2 | 28.04 |  |  |  |  | 1.1 | 33.98
1994-04-05 | 7:00 | 7.8 | 46.04 | WEEKDAY | #N/A | 1990-04-05 | 7:00 | 7.8 | 46.04 |  |  | 1991-04-05 | 7:00 | 7.2 | 44.96 |  |  | 1991-04-05 | 7:00 | 8.3 | 46.94 | [5 empty] | 8.9 | 48.02 |  |  |  | 7.8 | 46.04 |  |  |  |  | 0.6 | 33.08 |  |  |  |  | -0.6 | 30.92 | [5 empty] | 6.1 | 42.98 |  |  |  | 1.7 | 35.06 |  |  |  |  | -2.2 | 28.04 |  |  |  |  | 1.7 | 35.06
1994-04-05 | 8:00 | 11.1 | 51.98 | WEEKDAY | #N/A | 1990-04-05 | 8:00 | 7.8 | 46.04 |  |  | 1991-04-05 | 8:00 | 8.9 | 48.02 |  |  | 1991-04-05 | 8:00 | 9.4 | 48.92 | [5 empty] | 10 | 50 |  |  |  | 10 | 50 |  |  |  |  | 0.6 | 33.08 |  |  |  |  | 3.9 | 39.02 | [5 empty] | 7.2 | 44.96 |  |  |  | 3.3 | 37.94 |  |  |  |  | -1.7 | 28.94 |  |  |  |  | 2.8 | 37.04
1994-04-05 | 9:00 | 12.8 | 55.04 | WEEKDAY | #N/A | 1990-04-05 | 9:00 | 8.3 | 46.94 |  |  | 1991-04-05 | 9:00 | 12.8 | 55.04 |  |  | 1991-04-05 | 9:00 | 11.1 | 51.98 | [5 empty] | 11.1 | 51.98 |  |  |  | 12.8 | 55.04 |  |  |  |  | 1.1 | 33.98 |  |  |  |  | 7.2 | 44.96 | [5 empty] | 10 | 50 |  |  |  | 5 | 41 |  |  |  |  | -1.1 | 30.02 |  |  |  |  | 3.3 | 37.94
1994-04-05 | 10:00 | 13.9 | 57.02 | WEEKDAY | #N/A | 1990-04-05 | 10:00 | 9.4 | 48.92 |  |  | 1991-04-05 | 10:00 | 14.4 | 57.92 |  |  | 1991-04-05 | 10:00 | 12.2 | 53.96 | [5 empty] | 13.3 | 55.94 |  |  |  | 15.6 | 60.08 |  |  |  |  | 3.9 | 39.02 |  |  |  |  | 8.3 | 46.94 | [5 empty] | 15 | 59 |  |  |  | 7.2 | 44.96 |  |  |  |  | -1.1 | 30.02 |  |  |  |  | 7.2 | 44.96
1994-04-05 | 11:00 | 13.9 | 57.02 | WEEKDAY | #N/A | 1990-04-05 | 11:00 | 9.4 | 48.92 |  |  | 1991-04-05 | 11:00 | 17.8 | 64.04 |  |  | 1991-04-05 | 11:00 | 13.9 | 57.02 | [5 empty] | 14.4 | 57.92 |  |  |  | 17.8 | 64.04 |  |  |  |  | 6.1 | 42.98 |  |  |  |  | 11.1 | 51.98 | [5 empty] | 17.2 | 62.96 |  |  |  | 8.9 | 48.02 |  |  |  |  | 0 | 32 |  |  |  |  | 5.6 | 42.08
1994-04-05 | 12:00 | 13.9 | 57.02 | WEEKDAY | #N/A | 1990-04-05 | 12:00 | 10.6 | 51.08 |  |  | 1991-04-05 | 12:00 | 17.8 | 64.04 |  |  | 1991-04-05 | 12:00 | 12.8 | 55.04 | [5 empty] | 15.6 | 60.08 |  |  |  | 18.9 | 66.02 |  |  |  |  | 7.8 | 46.04 |  |  |  |  | 11.7 | 53.06 | [5 empty] | 18.9 | 66.02 |  |  |  | 7.8 | 46.04 |  |  |  |  | 1.1 | 33.98 |  |  |  |  | 7.2 | 44.96
1994-04-05 | 13:00 | 13.3 | 55.94 | WEEKDAY | #N/A | 1990-04-05 | 13:00 | 11.1 | 51.98 |  |  | 1991-04-05 | 13:00 | 17.8 | 64.04 |  |  | 1991-04-05 | 13:00 | 13.9 | 57.02 | [5 empty] | 12.8 | 55.04 |  |  |  | 17.2 | 62.96 |  |  |  |  | 7.8 | 46.04 |  |  |  |  | 13.3 | 55.94 | [5 empty] | 16.7 | 62.06 |  |  |  | 6.1 | 42.98 |  |  |  |  | 0.6 | 33.08 |  |  |  |  | 7.2 | 44.96
1994-04-05 | 14:00 | 13.3 | 55.94 | WEEKDAY | #N/A | 1990-04-05 | 14:00 | 12.2 | 53.96 |  |  | 1991-04-05 | 14:00 | 16.1 | 60.98 |  |  | 1991-04-05 | 14:00 | 13.9 | 57.02 | [5 empty] | 12.8 | 55.04 |  |  |  | 17.8 | 64.04 |  |  |  |  | 8.3 | 46.94 |  |  |  |  | 16.1 | 60.98 | [5 empty] | 17.8 | 64.04 |  |  |  | 7.2 | 44.96 |  |  |  |  | 0 | 32 |  |  |  |  | 7.2 | 44.96
1994-04-05 | 15:00 | 12.8 | 55.04 | WEEKDAY | #N/A | 1990-04-05 | 15:00 | 12.8 | 55.04 |  |  | 1991-04-05 | 15:00 | 16.1 | 60.98 |  |  | 1991-04-05 | 15:00 | 13.3 | 55.94 | [5 empty] | 12.2 | 53.96 |  |  |  | 17.2 | 62.96 |  |  |  |  | 10 | 50 |  |  |  |  | 17.8 | 64.04 | [5 empty] | 20 | 68 |  |  |  | 6.7 | 44.06 |  |  |  |  | -0.6 | 30.92 |  |  |  |  | 5.6 | 42.08
1994-04-05 | 16:00 | 12.2 | 53.96 | WEEKDAY | #N/A | 1990-04-05 | 16:00 | 13.3 | 55.94 |  |  | 1991-04-05 | 16:00 | 14.4 | 57.92 |  |  | 1991-04-05 | 16:00 | 13.3 | 55.94 | [5 empty] | 11.1 | 51.98 |  |  |  | 15.6 | 60.08 |  |  |  |  | 10.6 | 51.08 |  |  |  |  | 17.8 | 64.04 | [5 empty] | 21.1 | 69.98 |  |  |  | 6.1 | 42.98 |  |  |  |  | 1.1 | 33.98 |  |  |  |  | 5.6 | 42.08
1994-04-05 | 17:00 | 11.7 | 53.06 | WEEKDAY | #N/A | 1990-04-05 | 17:00 | 13.9 | 57.02 |  |  | 1991-04-05 | 17:00 | 13.3 | 55.94 |  |  | 1991-04-05 | 17:00 | 11.1 | 51.98 | [5 empty] | 11.1 | 51.98 |  |  |  | 14.4 | 57.92 |  |  |  |  | 10 | 50 |  |  |  |  | 17.2 | 62.96 | [5 empty] | 21.7 | 71.06 |  |  |  | 6.1 | 42.98 |  |  |  |  | 1.7 | 35.06 |  |  |  |  | 5.6 | 42.08
1994-04-05 | 18:00 | 10.6 | 51.08 | WEEKDAY | #N/A | 1990-04-05 | 18:00 | 13.3 | 55.94 |  |  | 1991-04-05 | 18:00 | 13.3 | 55.94 |  |  | 1991-04-05 | 18:00 | 13.3 | 55.94 | [5 empty] | 11.1 | 51.98 |  |  |  | 13.9 | 57.02 |  |  |  |  | 8.9 | 48.02 |  |  |  |  | 16.7 | 62.06 | [5 empty] | 21.7 | 71.06 |  |  |  | 5 | 41 |  |  |  |  | 1.1 | 33.98 |  |  |  |  | 5 | 41
1994-04-05 | 19:00 | 9.4 | 48.92 | WEEKDAY | #N/A | 1990-04-05 | 19:00 | 12.8 | 55.04 |  |  | 1991-04-05 | 19:00 | 13.3 | 55.94 |  |  | 1991-04-05 | 19:00 | 12.2 | 53.96 | [5 empty] | 11.1 | 51.98 |  |  |  | 13.9 | 57.02 |  |  |  |  | 7.8 | 46.04 |  |  |  |  | 15.6 | 60.08 | [5 empty] | 18.9 | 66.02 |  |  |  | 3.9 | 39.02 |  |  |  |  | 0.6 | 33.08 |  |  |  |  | 5.6 | 42.08
1994-04-05 | 20:00 | 9.4 | 48.92 | WEEKDAY | #N/A | 1990-04-05 | 20:00 | 12.2 | 53.96 |  |  | 1991-04-05 | 20:00 | 13.3 | 55.94 |  |  | 1991-04-05 | 20:00 | 12.8 | 55.04 | [5 empty] | 11.7 | 53.06 |  |  |  | 13.3 | 55.94 |  |  |  |  | 6.7 | 44.06 |  |  |  |  | 14.4 | 57.92 | [5 empty] | 18.3 | 64.94 |  |  |  | 3.3 | 37.94 |  |  |  |  | -0.6 | 30.92 |  |  |  |  | 5 | 41
1994-04-05 | 21:00 | 9.4 | 48.92 | WEEKDAY | #N/A | 1990-04-05 | 21:00 | 12.2 | 53.96 |  |  | 1991-04-05 | 21:00 | 13.3 | 55.94 |  |  | 1991-04-05 | 21:00 | 11.7 | 53.06 | [5 empty] | 10.6 | 51.08 |  |  |  | 12.8 | 55.04 |  |  |  |  | 6.1 | 42.98 |  |  |  |  | 13.9 | 57.02 | [5 empty] | 17.8 | 64.04 |  |  |  | 2.8 | 37.04 |  |  |  |  | -1.1 | 30.02 |  |  |  |  | 3.3 | 37.94
1994-04-05 | 22:00 | 10 | 50 | WEEKDAY | #N/A | 1990-04-05 | 22:00 | 10 | 50 |  |  | 1991-04-05 | 22:00 | 13.3 | 55.94 |  |  | 1991-04-05 | 22:00 | 11.1 | 51.98 | [5 empty] | 10.6 | 51.08 |  |  |  | 12.2 | 53.96 |  |  |  |  | 6.1 | 42.98 |  |  |  |  | 12.8 | 55.04 | [5 empty] | 18.3 | 64.94 |  |  |  | 2.2 | 35.96 |  |  |  |  | -1.7 | 28.94 |  |  |  |  | 3.9 | 39.02
1994-04-05 | 23:00 | 9.4 | 48.92 | WEEKDAY | #N/A | 1990-04-05 | 23:00 | 10 | 50 |  |  | 1991-04-05 | 23:00 | 12.8 | 55.04 |  |  | 1991-04-05 | 23:00 | 10 | 50 | [5 empty] | 10 | 50 |  |  |  | 12.8 | 55.04 |  |  |  |  | 5.6 | 42.08 |  |  |  |  | 10.6 | 51.08 | [5 empty] | 18.3 | 64.94 |  |  |  | 2.2 | 35.96 |  |  |  |  | -1.7 | 28.94 |  |  |  |  | 3.9 | 39.02
1994-04-05 | 24:00 | 8.9 | 48.02 | WEEKDAY | #N/A | 1990-04-05 | 24:00 | 11.1 | 51.98 |  |  | 1991-04-05 | 24:00 | 12.8 | 55.04 |  |  | 1991-04-05 | 24:00 | 11.1 | 51.98 | [5 empty] | 10 | 50 |  |  |  | 12.8 | 55.04 |  |  |  |  | 5 | 41 |  |  |  |  | 10.6 | 51.08 | [5 empty] | 18.3 | 64.94 |  |  |  | 2.2 | 35.96 |  |  |  |  | -1.7 | 28.94 |  |  |  |  | 3.3 | 37.94
1994-04-06 | 1:00 | 8.3 | 46.94 | WEEKDAY | #N/A | 1990-04-06 | 1:00 | 11.7 | 53.06 |  |  | 1991-04-06 | 1:00 | 11.7 | 53.06 |  |  | 1991-04-06 | 1:00 | 11.1 | 51.98 | [5 empty] | 10 | 50 |  |  |  | 12.2 | 53.96 |  |  |  |  | 3.9 | 39.02 |  |  |  |  | 10 | 50 | [5 empty] | 17.8 | 64.04 |  |  |  | 2.8 | 37.04 |  |  |  |  | -2.8 | 26.96 |  |  |  |  | 4.4 | 39.92
1994-04-06 | 2:00 | 7.8 | 46.04 | WEEKDAY | #N/A | 1990-04-06 | 2:00 | 10 | 50 |  |  | 1991-04-06 | 2:00 | 11.7 | 53.06 |  |  | 1991-04-06 | 2:00 | 11.7 | 53.06 | [5 empty] | 9.4 | 48.92 |  |  |  | 11.1 | 51.98 |  |  |  |  | 3.3 | 37.94 |  |  |  |  | 10 | 50 | [5 empty] | 17.2 | 62.96 |  |  |  | 2.8 | 37.04 |  |  |  |  | -2.2 | 28.04 |  |  |  |  | 4.4 | 39.92
1994-04-06 | 3:00 | 7.2 | 44.96 | WEEKDAY | #N/A | 1990-04-06 | 3:00 | 9.4 | 48.92 |  |  | 1991-04-06 | 3:00 | 11.1 | 51.98 |  |  | 1991-04-06 | 3:00 | 10.6 | 51.08 | [5 empty] | 8.9 | 48.02 |  |  |  | 10.6 | 51.08 |  |  |  |  | 2.2 | 35.96 |  |  |  |  | 9.4 | 48.92 | [5 empty] | 17.8 | 64.04 |  |  |  | 2.2 | 35.96 |  |  |  |  | -2 | 28.4 |  |  |  |  | 3.9 | 39.02
1994-04-06 | 4:00 | 7.2 | 44.96 | WEEKDAY | #N/A | 1990-04-06 | 4:00 | 9.4 | 48.92 |  |  | 1991-04-06 | 4:00 | 10.6 | 51.08 |  |  | 1991-04-06 | 4:00 | 10 | 50 | [5 empty] | 8.9 | 48.02 |  |  |  | 8.3 | 46.94 |  |  |  |  | 1.7 | 35.06 |  |  |  |  | 9.4 | 48.92 | [5 empty] | 17.8 | 64.04 |  |  |  | 1.7 | 35.06 |  |  |  |  | -1.7 | 28.94 |  |  |  |  | 4.4 | 39.92
1994-04-06 | 5:00 | 6.7 | 44.06 | WEEKDAY | #N/A | 1990-04-06 | 5:00 | 9.4 | 48.92 |  |  | 1991-04-06 | 5:00 | 9.4 | 48.92 |  |  | 1991-04-06 | 5:00 | 10 | 50 | [5 empty] | 9.4 | 48.92 |  |  |  | 6.1 | 42.98 |  |  |  |  | 2.2 | 35.96 |  |  |  |  | 8.9 | 48.02 | [5 empty] | 17.8 | 64.04 |  |  |  | 1.1 | 33.98 |  |  |  |  | -2 | 28.4 |  |  |  |  | 5 | 41
1994-04-06 | 6:00 | 7.2 | 44.96 | WEEKDAY | #N/A | 1990-04-06 | 6:00 | 9.4 | 48.92 |  |  | 1991-04-06 | 6:00 | 11.1 | 51.98 |  |  | 1991-04-06 | 6:00 | 9.4 | 48.92 | [5 empty] | 9.4 | 48.92 |  |  |  | 5.6 | 42.08 |  |  |  |  | 1.7 | 35.06 |  |  |  |  | 8.3 | 46.94 | [5 empty] | 9.4 | 48.92 |  |  |  | 1.1 | 33.98 |  |  |  |  | -1 | 30.2 |  |  |  |  | 6.1 | 42.98
1994-04-06 | 7:00 | 6.7 | 44.06 | WEEKDAY | #N/A | 1990-04-06 | 7:00 | 8.3 | 46.94 |  |  | 1991-04-06 | 7:00 | 11.7 | 53.06 |  |  | 1991-04-06 | 7:00 | 10.6 | 51.08 | [5 empty] | 10.6 | 51.08 |  |  |  | 6.1 | 42.98 |  |  |  |  | 3.3 | 37.94 |  |  |  |  | 8.3 | 46.94 | [5 empty] | 8.3 | 46.94 |  |  |  | 1.7 | 35.06 |  |  |  |  | -2.2 | 28.04 |  |  |  |  | 11.1 | 51.98
1994-04-06 | 8:00 | 7.2 | 44.96 | WEEKDAY | #N/A | 1990-04-06 | 8:00 | 8.9 | 48.02 |  |  | 1991-04-06 | 8:00 | 14.4 | 57.92 |  |  | 1991-04-06 | 8:00 | 13.3 | 55.94 | [5 empty] | 13.3 | 55.94 |  |  |  | 8.9 | 48.02 |  |  |  |  | 5.6 | 42.08 |  |  |  |  | 8.9 | 48.02 | [5 empty] | 8.3 | 46.94 |  |  |  | 4.4 | 39.92 |  |  |  |  | -1.7 | 28.94 |  |  |  |  | 8.9 | 48.02
1994-04-06 | 9:00 | 7.2 | 44.96 | WEEKDAY | #N/A | 1990-04-06 | 9:00 | 8.9 | 48.02 |  |  | 1991-04-06 | 9:00 | 16.7 | 62.06 |  |  | 1991-04-06 | 9:00 | 17.2 | 62.96 | [5 empty] | 17.2 | 62.96 |  |  |  | 15 | 59 |  |  |  |  | 7.2 | 44.96 |  |  |  |  | 8.3 | 46.94 | [5 empty] | 8.9 | 48.02 |  |  |  | 5.6 | 42.08 |  |  |  |  | -1.1 | 30.02 |  |  |  |  | 7.2 | 44.96
1994-04-06 | 10:00 | 7.2 | 44.96 | WEEKDAY | #N/A | 1990-04-06 | 10:00 | 9.4 | 48.92 |  |  | 1991-04-06 | 10:00 | 19.4 | 66.92 |  |  | 1991-04-06 | 10:00 | 18.9 | 66.02 | [5 empty] | 18.3 | 64.94 |  |  |  | 18.3 | 64.94 |  |  |  |  | 8.3 | 46.94 |  |  |  |  | 7.8 | 46.04 | [5 empty] | 10.6 | 51.08 |  |  |  | 7.8 | 46.04 |  |  |  |  | -0.6 | 30.92 |  |  |  |  | 7.2 | 44.96
1994-04-06 | 11:00 | 10 | 50 | WEEKDAY | #N/A | 1990-04-06 | 11:00 | 9.4 | 48.92 |  |  | 1991-04-06 | 11:00 | 20.6 | 69.08 |  |  | 1991-04-06 | 11:00 | 19.4 | 66.92 | [5 empty] | 20.6 | 69.08 |  |  |  | 20 | 68 |  |  |  |  | 9.4 | 48.92 |  |  |  |  | 7.8 | 46.04 | [5 empty] | 11.7 | 53.06 |  |  |  | 8.9 | 48.02 |  |  |  |  | 0 | 32 |  |  |  |  | 9.4 | 48.92
1994-04-06 | 12:00 | 11.1 | 51.98 | WEEKDAY | #N/A | 1990-04-06 | 12:00 | 10 | 50 |  |  | 1991-04-06 | 12:00 | 21.7 | 71.06 |  |  | 1991-04-06 | 12:00 | 19.4 | 66.92 | [5 empty] | 21.1 | 69.98 |  |  |  | 21.7 | 71.06 |  |  |  |  | 10.6 | 51.08 |  |  |  |  | 7.8 | 46.04 | [5 empty] | 12.2 | 53.96 |  |  |  | 11.7 | 53.06 |  |  |  |  | 0 | 32 |  |  |  |  | 11.1 | 51.98
1994-04-06 | 13:00 | 10.6 | 51.08 | WEEKDAY | #N/A | 1990-04-06 | 13:00 | 10.6 | 51.08 |  |  | 1991-04-06 | 13:00 | 23.9 | 75.02 |  |  | 1991-04-06 | 13:00 | 18.9 | 66.02 | [5 empty] | 20.6 | 69.08 |  |  |  | 22.8 | 73.04 |  |  |  |  | 11.7 | 53.06 |  |  |  |  | 6.7 | 44.06 | [5 empty] | 13.3 | 55.94 |  |  |  | 12.2 | 53.96 |  |  |  |  | 0.6 | 33.08 |  |  |  |  | 12.8 | 55.04
1994-04-06 | 14:00 | 10.6 | 51.08 | WEEKDAY | #N/A | 1990-04-06 | 14:00 | 10.6 | 51.08 |  |  | 1991-04-06 | 14:00 | 23.9 | 75.02 |  |  | 1991-04-06 | 14:00 | 18.9 | 66.02 | [5 empty] | 20.6 | 69.08 |  |  |  | 23.9 | 75.02 |  |  |  |  | 12.2 | 53.96 |  |  |  |  | 5.6 | 42.08 | [5 empty] | 13.3 | 55.94 |  |  |  | 13.3 | 55.94 |  |  |  |  | 1.1 | 33.98 |  |  |  |  | 12.2 | 53.96
1994-04-06 | 15:00 | 11.1 | 51.98 | WEEKDAY | #N/A | 1990-04-06 | 15:00 | 10.6 | 51.08 |  |  | 1991-04-06 | 15:00 | 24.4 | 75.92 |  |  | 1991-04-06 | 15:00 | 17.2 | 62.96 | [5 empty] | 20.6 | 69.08 |  |  |  | 25 | 77 |  |  |  |  | 12.2 | 53.96 |  |  |  |  | 5.6 | 42.08 | [5 empty] | 12.2 | 53.96 |  |  |  | 14.4 | 57.92 |  |  |  |  | 1.1 | 33.98 |  |  |  |  | 12.2 | 53.96
1994-04-06 | 16:00 | 11.7 | 53.06 | WEEKDAY | #N/A | 1990-04-06 | 16:00 | 10 | 50 |  |  | 1991-04-06 | 16:00 | 23.9 | 75.02 |  |  | 1991-04-06 | 16:00 | 15.6 | 60.08 | [5 empty] | 21.1 | 69.98 |  |  |  | 25 | 77 |  |  |  |  | 12.2 | 53.96 |  |  |  |  | 4.4 | 39.92 | [5 empty] | 10.6 | 51.08 |  |  |  | 15 | 59 |  |  |  |  | 1.7 | 35.06 |  |  |  |  | 11.1 | 51.98
1994-04-06 | 17:00 | 12.2 | 53.96 | WEEKDAY | #N/A | 1990-04-06 | 17:00 | 10 | 50 |  |  | 1991-04-06 | 17:00 | 22.8 | 73.04 |  |  | 1991-04-06 | 17:00 | 15.6 | 60.08 | [5 empty] | 18.3 | 64.94 |  |  |  | 24.4 | 75.92 |  |  |  |  | 12.2 | 53.96 |  |  |  |  | 4.4 | 39.92 | [5 empty] | 7.2 | 44.96 |  |  |  | 14.4 | 57.92 |  |  |  |  | 1.7 | 35.06 |  |  |  |  | 8.3 | 46.94
1994-04-06 | 18:00 | 13.9 | 57.02 | WEEKDAY | #N/A | 1990-04-06 | 18:00 | 10 | 50 |  |  | 1991-04-06 | 18:00 | 20.6 | 69.08 |  |  | 1991-04-06 | 18:00 | 13.9 | 57.02 | [5 empty] | 15.6 | 60.08 |  |  |  | 23.9 | 75.02 |  |  |  |  | 11.1 | 51.98 |  |  |  |  | 3.3 | 37.94 | [5 empty] | 7.2 | 44.96 |  |  |  | 11.7 | 53.06 |  |  |  |  | 1.1 | 33.98 |  |  |  |  | 7.2 | 44.96
1994-04-06 | 19:00 | 12.8 | 55.04 | WEEKDAY | #N/A | 1990-04-06 | 19:00 | 9.4 | 48.92 |  |  | 1991-04-06 | 19:00 | 18.9 | 66.02 |  |  | 1991-04-06 | 19:00 | 12.2 | 53.96 | [5 empty] | 13.9 | 57.02 |  |  |  | 19.4 | 66.92 |  |  |  |  | 8.9 | 48.02 |  |  |  |  | 2.8 | 37.04 | [5 empty] | 6.7 | 44.06 |  |  |  | 10 | 50 |  |  |  |  | 0 | 32 |  |  |  |  | 7.2 | 44.96
1994-04-06 | 20:00 | 12.2 | 53.96 | WEEKDAY | #N/A | 1990-04-06 | 20:00 | 7.8 | 46.04 |  |  | 1991-04-06 | 20:00 | 19.4 | 66.92 |  |  | 1991-04-06 | 20:00 | 12.2 | 53.96 | [5 empty] | 12.8 | 55.04 |  |  |  | 17.8 | 64.04 |  |  |  |  | 7.8 | 46.04 |  |  |  |  | 2.8 | 37.04 | [5 empty] | 6.1 | 42.98 |  |  |  | 8.3 | 46.94 |  |  |  |  | -0.6 | 30.92 |  |  |  |  | 6.1 | 42.98
1994-04-06 | 21:00 | 11.7 | 53.06 | WEEKDAY | #N/A | 1990-04-06 | 21:00 | 6.7 | 44.06 |  |  | 1991-04-06 | 21:00 | 17.8 | 64.04 |  |  | 1991-04-06 | 21:00 | 16.7 | 62.06 | [5 empty] | 13.9 | 57.02 |  |  |  | 16.1 | 60.98 |  |  |  |  | 7.2 | 44.96 |  |  |  |  | 2.2 | 35.96 | [5 empty] | 6.1 | 42.98 |  |  |  | 7.2 | 44.96 |  |  |  |  | -1.1 | 30.02 |  |  |  |  | 5 | 41
1994-04-06 | 22:00 | 11.1 | 51.98 | WEEKDAY | #N/A | 1990-04-06 | 22:00 | 6.1 | 42.98 |  |  | 1991-04-06 | 22:00 | 15.6 | 60.08 |  |  | 1991-04-06 | 22:00 | 16.1 | 60.98 | [5 empty] | 14.4 | 57.92 |  |  |  | 16.1 | 60.98 |  |  |  |  | 6.7 | 44.06 |  |  |  |  | 1.7 | 35.06 | [5 empty] | 6.1 | 42.98 |  |  |  | 6.7 | 44.06 |  |  |  |  | -2.8 | 26.96 |  |  |  |  | 4.4 | 39.92
1994-04-06 | 23:00 | 11.1 | 51.98 | WEEKDAY | #N/A | 1990-04-06 | 23:00 | 5.6 | 42.08 |  |  | 1991-04-06 | 23:00 | 16.1 | 60.98 |  |  | 1991-04-06 | 23:00 | 13.9 | 57.02 | [5 empty] | 13.9 | 57.02 |  |  |  | 16.1 | 60.98 |  |  |  |  | 6.1 | 42.98 |  |  |  |  | 1.7 | 35.06 | [5 empty] | 5 | 41 |  |  |  | 6.1 | 42.98 |  |  |  |  | -2.8 | 26.96 |  |  |  |  | 3.9 | 39.02
1994-04-06 | 24:00 | 11.7 | 53.06 | WEEKDAY | #N/A | 1990-04-06 | 24:00 | 5.6 | 42.08 |  |  | 1991-04-06 | 24:00 | 16.7 | 62.06 |  |  | 1991-04-06 | 24:00 | 14.4 | 57.92 | [5 empty] | 13.9 | 57.02 |  |  |  | 16.1 | 60.98 |  |  |  |  | 4.4 | 39.92 |  |  |  |  | 1.1 | 33.98 | [5 empty] | 4.4 | 39.92 |  |  |  | 6.1 | 42.98 |  |  |  |  | -3.3 | 26.06 |  |  |  |  | 4.4 | 39.92
1994-04-07 | 1:00 | 12.2 | 53.96 | WEEKDAY | #N/A | 1990-04-07 | 1:00 | 5 | 41 |  |  | 1991-04-07 | 1:00 | 16.7 | 62.06 |  |  | 1991-04-07 | 1:00 | 15.6 | 60.08 | [5 empty] | 13.9 | 57.02 |  |  |  | 15.6 | 60.08 |  |  |  |  | 5 | 41 |  |  |  |  | 0.6 | 33.08 | [5 empty] | 4.4 | 39.92 |  |  |  | 7.2 | 44.96 |  |  |  |  | -3.3 | 26.06 |  |  |  |  | 4.4 | 39.92
1994-04-07 | 2:00 | 11.7 | 53.06 | WEEKDAY | #N/A | 1990-04-07 | 2:00 | 3.9 | 39.02 |  |  | 1991-04-07 | 2:00 | 16.8 | 62.24 |  |  | 1991-04-07 | 2:00 | 14.5 | 58.1 | [5 empty] | 14.2 | 57.56 |  |  |  | 14.9 | 58.82 |  |  |  |  | 5.6 | 42.08 |  |  |  |  | 0.6 | 33.08 | [5 empty] | 4.4 | 39.92 |  |  |  | 6.7 | 44.06 |  |  |  |  | -3.6 | 25.52 |  |  |  |  | 4.4 | 39.92
1994-04-07 | 3:00 | 11.1 | 51.98 | WEEKDAY | #N/A | 1990-04-07 | 3:00 | 1.7 | 35.06 |  |  | 1991-04-07 | 3:00 | 16.6 | 61.88 |  |  | 1991-04-07 | 3:00 | 13.3 | 55.94 | [5 empty] | 14.4 | 57.92 |  |  |  | 14.4 | 57.92 |  |  |  |  | 5.6 | 42.08 |  |  |  |  | 0.6 | 33.08 | [5 empty] | 2.8 | 37.04 |  |  |  | 5.6 | 42.08 |  |  |  |  | -3.9 | 24.98 |  |  |  |  | 3.3 | 37.94
1994-04-07 | 4:00 | 12.8 | 55.04 | WEEKDAY | #N/A | 1990-04-07 | 4:00 | 1.1 | 33.98 |  |  | 1991-04-07 | 4:00 | 16.6 | 61.88 |  |  | 1991-04-07 | 4:00 | 13.3 | 55.94 | [5 empty] | 13.3 | 55.94 |  |  |  | 12.2 | 53.96 |  |  |  |  | 5 | 41 |  |  |  |  | 0.6 | 33.08 | [5 empty] | 3.3 | 37.94 |  |  |  | 6.1 | 42.98 |  |  |  |  | -4.4 | 24.08 |  |  |  |  | 3.9 | 39.02
1994-04-07 | 5:00 | 13.3 | 55.94 | WEEKDAY | #N/A | 1990-04-07 | 5:00 | 1.1 | 33.98 |  |  | 1991-04-07 | 5:00 | 16.7 | 62.06 |  |  | 1991-04-07 | 5:00 | 15 | 59 | [5 empty] | 13.3 | 55.94 |  |  |  | 11.7 | 53.06 |  |  |  |  | 5.6 | 42.08 |  |  |  |  | 1.1 | 33.98 | [5 empty] | 2.8 | 37.04 |  |  |  | 10.6 | 51.08 |  |  |  |  | -5 | 23 |  |  |  |  | 3.3 | 37.94
1994-04-07 | 6:00 | 13.9 | 57.02 | WEEKDAY | #N/A | 1990-04-07 | 6:00 | 0.6 | 33.08 |  |  | 1991-04-07 | 6:00 | 14.4 | 57.92 |  |  | 1991-04-07 | 6:00 | 13.9 | 57.02 | [5 empty] | 12.2 | 53.96 |  |  |  | 10.6 | 51.08 |  |  |  |  | 5 | 41 |  |  |  |  | 0.6 | 33.08 | [5 empty] | 2.2 | 35.96 |  |  |  | 10.6 | 51.08 |  |  |  |  | -5 | 23 |  |  |  |  | 2.8 | 37.04
1994-04-07 | 7:00 | 12.2 | 53.96 | WEEKDAY | #N/A | 1990-04-07 | 7:00 | 1.1 | 33.98 |  |  | 1991-04-07 | 7:00 | 18.3 | 64.94 |  |  | 1991-04-07 | 7:00 | 15.6 | 60.08 | [5 empty] | 13.9 | 57.02 |  |  |  | 15 | 59 |  |  |  |  | 7.2 | 44.96 |  |  |  |  | 0.6 | 33.08 | [5 empty] | 2.8 | 37.04 |  |  |  | 11.1 | 51.98 |  |  |  |  | -3.3 | 26.06 |  |  |  |  | 3.3 | 37.94
1994-04-07 | 8:00 | 12.8 | 55.04 | WEEKDAY | #N/A | 1990-04-07 | 8:00 | 0.6 | 33.08 |  |  | 1991-04-07 | 8:00 | 20 | 68 |  |  | 1991-04-07 | 8:00 | 17.2 | 62.96 | [5 empty] | 16.1 | 60.98 |  |  |  | 17.8 | 64.04 |  |  |  |  | 8.9 | 48.02 |  |  |  |  | 1.7 | 35.06 | [5 empty] | 4.4 | 39.92 |  |  |  | 13.3 | 55.94 |  |  |  |  | -1.1 | 30.02 |  |  |  |  | 4.4 | 39.92
1994-04-07 | 9:00 | 14.4 | 57.92 | WEEKDAY | #N/A | 1990-04-07 | 9:00 | 1.7 | 35.06 |  |  | 1991-04-07 | 9:00 | 22.8 | 73.04 |  |  | 1991-04-07 | 9:00 | 19.4 | 66.92 | [5 empty] | 17.8 | 64.04 |  |  |  | 21.1 | 69.98 |  |  |  |  | 11.7 | 53.06 |  |  |  |  | 2.2 | 35.96 | [5 empty] | 6.1 | 42.98 |  |  |  | 15.6 | 60.08 |  |  |  |  | 0.6 | 33.08 |  |  |  |  | 5 | 41
1994-04-07 | 10:00 | 11.1 | 51.98 | WEEKDAY | #N/A | 1990-04-07 | 10:00 | 2.8 | 37.04 |  |  | 1991-04-07 | 10:00 | 24.4 | 75.92 |  |  | 1991-04-07 | 10:00 | 21.7 | 71.06 | [5 empty] | 22.2 | 71.96 |  |  |  | 22.2 | 71.96 |  |  |  |  | 14.4 | 57.92 |  |  |  |  | 2.8 | 37.04 | [5 empty] | 6.7 | 44.06 |  |  |  | 16.1 | 60.98 |  |  |  |  | 2.2 | 35.96 |  |  |  |  | 6.1 | 42.98
1994-04-07 | 11:00 | 10 | 50 | WEEKDAY | #N/A | 1990-04-07 | 11:00 | 3.9 | 39.02 |  |  | 1991-04-07 | 11:00 | 25 | 77 |  |  | 1991-04-07 | 11:00 | 23.3 | 73.94 | [5 empty] | 22.8 | 73.04 |  |  |  | 25 | 77 |  |  |  |  | 16.1 | 60.98 |  |  |  |  | 2.8 | 37.04 | [5 empty] | 7.8 | 46.04 |  |  |  | 18.3 | 64.94 |  |  |  |  | 3.9 | 39.02 |  |  |  |  | 6.7 | 44.06
1994-04-07 | 12:00 | 10 | 50 | WEEKDAY | #N/A | 1990-04-07 | 12:00 | 5 | 41 |  |  | 1991-04-07 | 12:00 | 26.7 | 80.06 |  |  | 1991-04-07 | 12:00 | 25.6 | 78.08 | [5 empty] | 25 | 77 |  |  |  | 26.7 | 80.06 |  |  |  |  | 16.7 | 62.06 |  |  |  |  | 2.8 | 37.04 | [5 empty] | 8.3 | 46.94 |  |  |  | 19.4 | 66.92 |  |  |  |  | 3.9 | 39.02 |  |  |  |  | 7.2 | 44.96
1994-04-07 | 13:00 | 9.4 | 48.92 | WEEKDAY | #N/A | 1990-04-07 | 13:00 | 6.1 | 42.98 |  |  | 1991-04-07 | 13:00 | 27.8 | 82.04 |  |  | 1991-04-07 | 13:00 | 26.7 | 80.06 | [5 empty] | 26.1 | 78.98 |  |  |  | 28.9 | 84.02 |  |  |  |  | 16.1 | 60.98 |  |  |  |  | 3.3 | 37.94 | [5 empty] | 8.9 | 48.02 |  |  |  | 20 | 68 |  |  |  |  | 4.4 | 39.92 |  |  |  |  | 8.9 | 48.02
1994-04-07 | 14:00 | 8.9 | 48.02 | WEEKDAY | #N/A | 1990-04-07 | 14:00 | 8.3 | 46.94 |  |  | 1991-04-07 | 14:00 | 29.4 | 84.92 |  |  | 1991-04-07 | 14:00 | 26.1 | 78.98 | [5 empty] | 26.7 | 80.06 |  |  |  | 30.6 | 87.08 |  |  |  |  | 16.1 | 60.98 |  |  |  |  | 3.3 | 37.94 | [5 empty] | 10 | 50 |  |  |  | 20 | 68 |  |  |  |  | 5.6 | 42.08 |  |  |  |  | 8.9 | 48.02
1994-04-07 | 15:00 | 8.3 | 46.94 | WEEKDAY | #N/A | 1990-04-07 | 15:00 | 8.3 | 46.94 |  |  | 1991-04-07 | 15:00 | 29.4 | 84.92 |  |  | 1991-04-07 | 15:00 | 25.6 | 78.08 | [5 empty] | 25 | 77 |  |  |  | 31.1 | 87.98 |  |  |  |  | 16.1 | 60.98 |  |  |  |  | 3.9 | 39.02 | [5 empty] | 9.4 | 48.92 |  |  |  | 18.3 | 64.94 |  |  |  |  | 6.7 | 44.06 |  |  |  |  | 10 | 50
1994-04-07 | 16:00 | 9.4 | 48.92 | WEEKDAY | #N/A | 1990-04-07 | 16:00 | 9.4 | 48.92 |  |  | 1991-04-07 | 16:00 | 29.4 | 84.92 |  |  | 1991-04-07 | 16:00 | 25.6 | 78.08 | [5 empty] | 23.9 | 75.02 |  |  |  | 30.6 | 87.08 |  |  |  |  | 15.6 | 60.08 |  |  |  |  | 3.9 | 39.02 | [5 empty] | 8.9 | 48.02 |  |  |  | 17.8 | 64.04 |  |  |  |  | 7.8 | 46.04 |  |  |  |  | 8.9 | 48.02
1994-04-07 | 17:00 | 8.3 | 46.94 | WEEKDAY | #N/A | 1990-04-07 | 17:00 | 8.3 | 46.94 |  |  | 1991-04-07 | 17:00 | 28.9 | 84.02 |  |  | 1991-04-07 | 17:00 | 26.1 | 78.98 | [5 empty] | 22.8 | 73.04 |  |  |  | 30.6 | 87.08 |  |  |  |  | 14.4 | 57.92 |  |  |  |  | 3.9 | 39.02 | [5 empty] | 7.2 | 44.96 |  |  |  | 16.7 | 62.06 |  |  |  |  | 7.8 | 46.04 |  |  |  |  | 8.9 | 48.02
1994-04-07 | 18:00 | 7.8 | 46.04 | WEEKDAY | #N/A | 1990-04-07 | 18:00 | 8.9 | 48.02 |  |  | 1991-04-07 | 18:00 | 27.2 | 80.96 |  |  | 1991-04-07 | 18:00 | 22.8 | 73.04 | [5 empty] | 17.8 | 64.04 |  |  |  | 28.9 | 84.02 |  |  |  |  | 12.8 | 55.04 |  |  |  |  | 3.3 | 37.94 | [5 empty] | 6.7 | 44.06 |  |  |  | 16.1 | 60.98 |  |  |  |  | 7.2 | 44.96 |  |  |  |  | 7.2 | 44.96
1994-04-07 | 19:00 | 6.7 | 44.06 | WEEKDAY | #N/A | 1990-04-07 | 19:00 | 8.3 | 46.94 |  |  | 1991-04-07 | 19:00 | 26.1 | 78.98 |  |  | 1991-04-07 | 19:00 | 23.9 | 75.02 | [5 empty] | 17.2 | 62.96 |  |  |  | 25.6 | 78.08 |  |  |  |  | 11.7 | 53.06 |  |  |  |  | 2.8 | 37.04 | [5 empty] | 5 | 41 |  |  |  | 16.1 | 60.98 |  |  |  |  | 8.3 | 46.94 |  |  |  |  | 6.1 | 42.98
1994-04-07 | 20:00 | 6.7 | 44.06 | WEEKDAY | #N/A | 1990-04-07 | 20:00 | 7.8 | 46.04 |  |  | 1991-04-07 | 20:00 | 25 | 77 |  |  | 1991-04-07 | 20:00 | 21.7 | 71.06 | [5 empty] | 15.6 | 60.08 |  |  |  | 24.4 | 75.92 |  |  |  |  | 10.6 | 51.08 |  |  |  |  | 2.2 | 35.96 | [5 empty] | 4.4 | 39.92 |  |  |  | 17.2 | 62.96 |  |  |  |  | 6.7 | 44.06 |  |  |  |  | 4.4 | 39.92
1994-04-07 | 21:00 | 6.1 | 42.98 | WEEKDAY | #N/A | 1990-04-07 | 21:00 | 7.2 | 44.96 |  |  | 1991-04-07 | 21:00 | 23.9 | 75.02 |  |  | 1991-04-07 | 21:00 | 19.4 | 66.92 | [5 empty] | 15.6 | 60.08 |  |  |  | 23.3 | 73.94 |  |  |  |  | 9.4 | 48.92 |  |  |  |  | 2.2 | 35.96 | [5 empty] | 4.4 | 39.92 |  |  |  | 16.1 | 60.98 |  |  |  |  | 7.2 | 44.96 |  |  |  |  | 3.3 | 37.94
1994-04-07 | 22:00 | 5 | 41 | WEEKDAY | #N/A | 1990-04-07 | 22:00 | 6.7 | 44.06 |  |  | 1991-04-07 | 22:00 | 22.8 | 73.04 |  |  | 1991-04-07 | 22:00 | 18.3 | 64.94 | [5 empty] | 16.1 | 60.98 |  |  |  | 21.1 | 69.98 |  |  |  |  | 8.9 | 48.02 |  |  |  |  | 2.2 | 35.96 | [5 empty] | 4.4 | 39.92 |  |  |  | 15 | 59 |  |  |  |  | 6.7 | 44.06 |  |  |  |  | 2.8 | 37.04
1994-04-07 | 23:00 | 4.4 | 39.92 | WEEKDAY | #N/A | 1990-04-07 | 23:00 | 5.6 | 42.08 |  |  | 1991-04-07 | 23:00 | 22.2 | 71.96 |  |  | 1991-04-07 | 23:00 | 17.8 | 64.04 | [5 empty] | 16.7 | 62.06 |  |  |  | 20.6 | 69.08 |  |  |  |  | 7.8 | 46.04 |  |  |  |  | 1.1 | 33.98 | [5 empty] | 3.9 | 39.02 |  |  |  | 14.4 | 57.92 |  |  |  |  | 6.7 | 44.06 |  |  |  |  | 1.7 | 35.06
1994-04-07 | 24:00 | 3.9 | 39.02 | WEEKDAY | #N/A | 1990-04-07 | 24:00 | 4.4 | 39.92 |  |  | 1991-04-07 | 24:00 | 20 | 68 |  |  | 1991-04-07 | 24:00 | 17.2 | 62.96 | [5 empty] | 16.7 | 62.06 |  |  |  | 18.3 | 64.94 |  |  |  |  | 7.8 | 46.04 |  |  |  |  | 1.1 | 33.98 | [5 empty] | 2.2 | 35.96 |  |  |  | 13.9 | 57.02 |  |  |  |  | 7.2 | 44.96 |  |  |  |  | 1.1 | 33.98
1994-04-08 | 1:00 | 3.9 | 39.02 | WEEKDAY | #N/A | 1990-04-08 | 1:00 | 3.9 | 39.02 |  |  | 1991-04-08 | 1:00 | 20 | 68 |  |  | 1991-04-08 | 1:00 | 16.1 | 60.98 | [5 empty] | 15.6 | 60.08 |  |  |  | 13.9 | 57.02 |  |  |  |  | 7.8 | 46.04 |  |  |  |  | 0.6 | 33.08 | [5 empty] | 0.6 | 33.08 |  |  |  | 13.9 | 57.02 |  |  |  |  | 8.3 | 46.94 |  |  |  |  | 0.6 | 33.08
1994-04-08 | 2:00 | 3.9 | 39.02 | WEEKDAY | #N/A | 1990-04-08 | 2:00 | 3.3 | 37.94 |  |  | 1991-04-08 | 2:00 | 18.3 | 64.94 |  |  | 1991-04-08 | 2:00 | 16.7 | 62.06 | [5 empty] | 15.6 | 60.08 |  |  |  | 14.4 | 57.92 |  |  |  |  | 7.8 | 46.04 |  |  |  |  | 0 | 32 | [5 empty] | 0 | 32 |  |  |  | 13.3 | 55.94 |  |  |  |  | 8.3 | 46.94 |  |  |  |  | -0.6 | 30.92
1994-04-08 | 3:00 | 3.3 | 37.94 | WEEKDAY | #N/A | 1990-04-08 | 3:00 | 3.3 | 37.94 |  |  | 1991-04-08 | 3:00 | 17.2 | 62.96 |  |  | 1991-04-08 | 3:00 | 15.6 | 60.08 | [5 empty] | 13.9 | 57.02 |  |  |  | 12.8 | 55.04 |  |  |  |  | 7.8 | 46.04 |  |  |  |  | -0.6 | 30.92 | [5 empty] | 0 | 32 |  |  |  | 13.3 | 55.94 |  |  |  |  | 8.3 | 46.94 |  |  |  |  | -1.7 | 28.94
1994-04-08 | 4:00 | 2.8 | 37.04 | WEEKDAY | #N/A | 1990-04-08 | 4:00 | 2.8 | 37.04 |  |  | 1991-04-08 | 4:00 | 18.3 | 64.94 |  |  | 1991-04-08 | 4:00 | 14.4 | 57.92 | [5 empty] | 13.3 | 55.94 |  |  |  | 10.6 | 51.08 |  |  |  |  | 7.2 | 44.96 |  |  |  |  | -1.1 | 30.02 | [5 empty] | -1.1 | 30.02 |  |  |  | 12.8 | 55.04 |  |  |  |  | 7.8 | 46.04 |  |  |  |  | -3.9 | 24.98
1994-04-08 | 5:00 | 2.2 | 35.96 | WEEKDAY | #N/A | 1990-04-08 | 5:00 | 2.8 | 37.04 |  |  | 1991-04-08 | 5:00 | 18.3 | 64.94 |  |  | 1991-04-08 | 5:00 | 14.4 | 57.92 | [5 empty] | 12.2 | 53.96 |  |  |  | 10.6 | 51.08 |  |  |  |  | 7.2 | 44.96 |  |  |  |  | -1.1 | 30.02 | [5 empty] | -1.1 | 30.02 |  |  |  | 11.7 | 53.06 |  |  |  |  | 8.3 | 46.94 |  |  |  |  | -3.9 | 24.98
1994-04-08 | 6:00 | 2.2 | 35.96 | WEEKDAY | #N/A | 1990-04-08 | 6:00 | 2.8 | 37.04 |  |  | 1991-04-08 | 6:00 | 15.6 | 60.08 |  |  | 1991-04-08 | 6:00 | 13.9 | 57.02 | [5 empty] | 10.6 | 51.08 |  |  |  | 10 | 50 |  |  |  |  | 7.2 | 44.96 |  |  |  |  | -0.6 | 30.92 | [5 empty] | -1.1 | 30.02 |  |  |  | 11.7 | 53.06 |  |  |  |  | 8.9 | 48.02 |  |  |  |  | -2.2 | 28.04
1994-04-08 | 7:00 | 2.8 | 37.04 | WEEKDAY | #N/A | 1990-04-08 | 7:00 | 3.3 | 37.94 |  |  | 1991-04-08 | 7:00 | 17.2 | 62.96 |  |  | 1991-04-08 | 7:00 | 16.1 | 60.98 | [5 empty] | 15.6 | 60.08 |  |  |  | 12.8 | 55.04 |  |  |  |  | 7.8 | 46.04 |  |  |  |  | 0.6 | 33.08 | [5 empty] | 0 | 32 |  |  |  | 12.2 | 53.96 |  |  |  |  | 8.9 | 48.02 |  |  |  |  | 0 | 32
1994-04-08 | 8:00 | 5 | 41 | WEEKDAY | #N/A | 1990-04-08 | 8:00 | 3.9 | 39.02 |  |  | 1991-04-08 | 8:00 | 21.7 | 71.06 |  |  | 1991-04-08 | 8:00 | 20 | 68 | [5 empty] | 21.1 | 69.98 |  |  |  | 20.6 | 69.08 |  |  |  |  | 9.4 | 48.92 |  |  |  |  | 2.2 | 35.96 | [5 empty] | 3.9 | 39.02 |  |  |  | 13.9 | 57.02 |  |  |  |  | 7.2 | 44.96 |  |  |  |  | 3.9 | 39.02
1994-04-08 | 9:00 | 7.2 | 44.96 | WEEKDAY | #N/A | 1990-04-08 | 9:00 | 5 | 41 |  |  | 1991-04-08 | 9:00 | 26.1 | 78.98 |  |  | 1991-04-08 | 9:00 | 21.7 | 71.06 | [5 empty] | 25 | 77 |  |  |  | 23.3 | 73.94 |  |  |  |  | 9.4 | 48.92 |  |  |  |  | 3.9 | 39.02 | [5 empty] | 3.3 | 37.94 |  |  |  | 16.7 | 62.06 |  |  |  |  | 8.3 | 46.94 |  |  |  |  | 4.4 | 39.92
1994-04-08 | 10:00 | 8.9 | 48.02 | WEEKDAY | #N/A | 1990-04-08 | 10:00 | 5 | 41 |  |  | 1991-04-08 | 10:00 | 27.8 | 82.04 |  |  | 1991-04-08 | 10:00 | 26.1 | 78.98 | [5 empty] | 27.8 | 82.04 |  |  |  | 25.6 | 78.08 |  |  |  |  | 11.1 | 51.98 |  |  |  |  | 5.6 | 42.08 | [5 empty] | 2.2 | 35.96 |  |  |  | 17.8 | 64.04 |  |  |  |  | 10.6 | 51.08 |  |  |  |  | 6.1 | 42.98
1994-04-08 | 11:00 | 10 | 50 | WEEKDAY | #N/A | 1990-04-08 | 11:00 | 5.6 | 42.08 |  |  | 1991-04-08 | 11:00 | 28.3 | 82.94 |  |  | 1991-04-08 | 11:00 | 22.8 | 73.04 | [5 empty] | 27.8 | 82.04 |  |  |  | 27.3 | 81.14 |  |  |  |  | 13.3 | 55.94 |  |  |  |  | 6.1 | 42.98 | [5 empty] | 3.9 | 39.02 |  |  |  | 19.4 | 66.92 |  |  |  |  | 13.3 | 55.94 |  |  |  |  | 7.2 | 44.96
1994-04-08 | 12:00 | 11.1 | 51.98 | WEEKDAY | #N/A | 1990-04-08 | 12:00 | 5.6 | 42.08 |  |  | 1991-04-08 | 12:00 | 28.9 | 84.02 |  |  | 1991-04-08 | 12:00 | 24.4 | 75.92 | [5 empty] | 28.9 | 84.02 |  |  |  | 28.9 | 84.02 |  |  |  |  | 13.9 | 57.02 |  |  |  |  | 7.8 | 46.04 | [5 empty] | 1.7 | 35.06 |  |  |  | 19.4 | 66.92 |  |  |  |  | 14.4 | 57.92 |  |  |  |  | 5.6 | 42.08
1994-04-08 | 13:00 | 12.2 | 53.96 | WEEKDAY | #N/A | 1990-04-08 | 13:00 | 6.1 | 42.98 |  |  | 1991-04-08 | 13:00 | 30 | 86 |  |  | 1991-04-08 | 13:00 | 22.8 | 73.04 | [5 empty] | 28.3 | 82.94 |  |  |  | 27.8 | 82.04 |  |  |  |  | 15.6 | 60.08 |  |  |  |  | 8.3 | 46.94 | [5 empty] | 4.4 | 39.92 |  |  |  | 21.1 | 69.98 |  |  |  |  | 15 | 59 |  |  |  |  | 6.7 | 44.06
1994-04-08 | 14:00 | 12.8 | 55.04 | WEEKDAY | #N/A | 1990-04-08 | 14:00 | 7.2 | 44.96 |  |  | 1991-04-08 | 14:00 | 30 | 86 |  |  | 1991-04-08 | 14:00 | 20.6 | 69.08 | [5 empty] | 27.2 | 80.96 |  |  |  | 28.3 | 82.94 |  |  |  |  | 15 | 59 |  |  |  |  | 9.4 | 48.92 | [5 empty] | 4.4 | 39.92 |  |  |  | 20.6 | 69.08 |  |  |  |  | 13.3 | 55.94 |  |  |  |  | 5 | 41
1994-04-08 | 15:00 | 13.9 | 57.02 | WEEKDAY | #N/A | 1990-04-08 | 15:00 | 8.3 | 46.94 |  |  | 1991-04-08 | 15:00 | 29.4 | 84.92 |  |  | 1991-04-08 | 15:00 | 21.7 | 71.06 | [5 empty] | 24.4 | 75.92 |  |  |  | 28.3 | 82.94 |  |  |  |  | 14.4 | 57.92 |  |  |  |  | 9.4 | 48.92 | [5 empty] | 5 | 41 |  |  |  | 19.4 | 66.92 |  |  |  |  | 11.7 | 53.06 |  |  |  |  | 5 | 41
1994-04-08 | 16:00 | 13.9 | 57.02 | WEEKDAY | #N/A | 1990-04-08 | 16:00 | 8.9 | 48.02 |  |  | 1991-04-08 | 16:00 | 29.4 | 84.92 |  |  | 1991-04-08 | 16:00 | 17.2 | 62.96 | [5 empty] | 21.7 | 71.06 |  |  |  | 28.9 | 84.02 |  |  |  |  | 14.4 | 57.92 |  |  |  |  | 9.4 | 48.92 | [5 empty] | 5 | 41 |  |  |  | 17.8 | 64.04 |  |  |  |  | 11.1 | 51.98 |  |  |  |  | 5 | 41
1994-04-08 | 17:00 | 13.9 | 57.02 | WEEKDAY | #N/A | 1990-04-08 | 17:00 | 8.9 | 48.02 |  |  | 1991-04-08 | 17:00 | 28.9 | 84.02 |  |  | 1991-04-08 | 17:00 | 17.2 | 62.96 | [5 empty] | 18.9 | 66.02 |  |  |  | 27.8 | 82.04 |  |  |  |  | 15 | 59 |  |  |  |  | 10 | 50 | [5 empty] | 3.9 | 39.02 |  |  |  | 16.1 | 60.98 |  |  |  |  | 11.1 | 51.98 |  |  |  |  | 4.4 | 39.92
1994-04-08 | 18:00 | 10.6 | 51.08 | WEEKDAY | #N/A | 1990-04-08 | 18:00 | 8.3 | 46.94 |  |  | 1991-04-08 | 18:00 | 28.9 | 84.02 |  |  | 1991-04-08 | 18:00 | 15.6 | 60.08 | [5 empty] | 17.2 | 62.96 |  |  |  | 26.1 | 78.98 |  |  |  |  | 13.9 | 57.02 |  |  |  |  | 8.9 | 48.02 | [5 empty] | 2.8 | 37.04 |  |  |  | 16.7 | 62.06 |  |  |  |  | 11.1 | 51.98 |  |  |  |  | 1.7 | 35.06
1994-04-08 | 19:00 | 9.4 | 48.92 | WEEKDAY | #N/A | 1990-04-08 | 19:00 | 8.3 | 46.94 |  |  | 1991-04-08 | 19:00 | 26.1 | 78.98 |  |  | 1991-04-08 | 19:00 | 14.4 | 57.92 | [5 empty] | 17.2 | 62.96 |  |  |  | 25.6 | 78.08 |  |  |  |  | 12.8 | 55.04 |  |  |  |  | 7.2 | 44.96 | [5 empty] | 1.7 | 35.06 |  |  |  | 16.7 | 62.06 |  |  |  |  | 11.1 | 51.98 |  |  |  |  | 1.7 | 35.06
1994-04-08 | 20:00 | 8.9 | 48.02 | WEEKDAY | #N/A | 1990-04-08 | 20:00 | 7.8 | 46.04 |  |  | 1991-04-08 | 20:00 | 26.7 | 80.06 |  |  | 1991-04-08 | 20:00 | 15.6 | 60.08 | [5 empty] | 17.8 | 64.04 |  |  |  | 25 | 77 |  |  |  |  | 12.2 | 53.96 |  |  |  |  | 3.9 | 39.02 | [5 empty] | 0.6 | 33.08 |  |  |  | 16.1 | 60.98 |  |  |  |  | 10 | 50 |  |  |  |  | 1.1 | 33.98
1994-04-08 | 21:00 | 7.8 | 46.04 | WEEKDAY | #N/A | 1990-04-08 | 21:00 | 7.8 | 46.04 |  |  | 1991-04-08 | 21:00 | 21.7 | 71.06 |  |  | 1991-04-08 | 21:00 | 14.4 | 57.92 | [5 empty] | 16.7 | 62.06 |  |  |  | 23.3 | 73.94 |  |  |  |  | 11.1 | 51.98 |  |  |  |  | 1.7 | 35.06 | [5 empty] | -0.6 | 30.92 |  |  |  | 15.6 | 60.08 |  |  |  |  | 10.6 | 51.08 |  |  |  |  | 0.6 | 33.08
1994-04-08 | 22:00 | 7.2 | 44.96 | WEEKDAY | #N/A | 1990-04-08 | 22:00 | 7.8 | 46.04 |  |  | 1991-04-08 | 22:00 | 22.2 | 71.96 |  |  | 1991-04-08 | 22:00 | 13.9 | 57.02 | [5 empty] | 15.6 | 60.08 |  |  |  | 19.4 | 66.92 |  |  |  |  | 10.6 | 51.08 |  |  |  |  | 0 | 32 | [5 empty] | -1.1 | 30.02 |  |  |  | 13.9 | 57.02 |  |  |  |  | 11.1 | 51.98 |  |  |  |  | 0 | 32
1994-04-08 | 23:00 | 6.7 | 44.06 | WEEKDAY | #N/A | 1990-04-08 | 23:00 | 7.2 | 44.96 |  |  | 1991-04-08 | 23:00 | 21.7 | 71.06 |  |  | 1991-04-08 | 23:00 | 13.3 | 55.94 | [5 empty] | 14.4 | 57.92 |  |  |  | 18.9 | 66.02 |  |  |  |  | 10.6 | 51.08 |  |  |  |  | -0.6 | 30.92 | [5 empty] | -2.2 | 28.04 |  |  |  | 14.4 | 57.92 |  |  |  |  | 11.7 | 53.06 |  |  |  |  | 0 | 32
1994-04-08 | 24:00 | 6.7 | 44.06 | WEEKDAY | #N/A | 1990-04-08 | 24:00 | 6.7 | 44.06 |  |  | 1991-04-08 | 24:00 | 21.5 | 70.7 |  |  | 1991-04-08 | 24:00 | 13.3 | 55.94 | [5 empty] | 14.4 | 57.92 |  |  |  | 17.2 | 62.96 |  |  |  |  | 10.6 | 51.08 |  |  |  |  | -1.1 | 30.02 | [5 empty] | -2.2 | 28.04 |  |  |  | 12.8 | 55.04 |  |  |  |  | 13.3 | 55.94 |  |  |  |  | -0.6 | 30.92
1994-04-09 | 1:00 | 6.1 | 42.98 | SATURDAY | #N/A | 1990-04-09 | 1:00 | 6.1 | 42.98 |  |  | 1991-04-09 | 1:00 | 21.1 | 69.98 |  |  | 1991-04-09 | 1:00 | 12.8 | 55.04 | [5 empty] | 13.9 | 57.02 |  |  |  | 17.2 | 62.96 |  |  |  |  | 10.6 | 51.08 |  |  |  |  | -1.7 | 28.94 | [5 empty] | -3.3 | 26.06 |  |  |  | 11.7 | 53.06 |  |  |  |  | 15 | 59 |  |  |  |  | 0 | 32
1994-04-09 | 2:00 | 6.1 | 42.98 | SATURDAY | #N/A | 1990-04-09 | 2:00 | 5 | 41 |  |  | 1991-04-09 | 2:00 | 17.8 | 64.04 |  |  | 1991-04-09 | 2:00 | 12.2 | 53.96 | [5 empty] | 13.9 | 57.02 |  |  |  | 17.8 | 64.04 |  |  |  |  | 10 | 50 |  |  |  |  | -1.1 | 30.02 | [5 empty] | -1.7 | 28.94 |  |  |  | 12.2 | 53.96 |  |  |  |  | 15.6 | 60.08 |  |  |  |  | -0.6 | 30.92
1994-04-09 | 3:00 | 6.1 | 42.98 | SATURDAY | #N/A | 1990-04-09 | 3:00 | 5.6 | 42.08 |  |  | 1991-04-09 | 3:00 | 16.7 | 62.06 |  |  | 1991-04-09 | 3:00 | 11.7 | 53.06 | [5 empty] | 13.3 | 55.94 |  |  |  | 16.7 | 62.06 |  |  |  |  | 9.4 | 48.92 |  |  |  |  | -0.6 | 30.92 | [5 empty] | -1.7 | 28.94 |  |  |  | 12.2 | 53.96 |  |  |  |  | 16.7 | 62.06 |  |  |  |  | -2.2 | 28.04
1994-04-09 | 4:00 | 5.6 | 42.08 | SATURDAY | #N/A | 1990-04-09 | 4:00 | 5 | 41 |  |  | 1991-04-09 | 4:00 | 16.7 | 62.06 |  |  | 1991-04-09 | 4:00 | 11.7 | 53.06 | [5 empty] | 13.3 | 55.94 |  |  |  | 15.6 | 60.08 |  |  |  |  | 8.9 | 48.02 |  |  |  |  | 0 | 32 | [5 empty] | -3.9 | 24.98 |  |  |  | 11.7 | 53.06 |  |  |  |  | 16.7 | 62.06 |  |  |  |  | -2.8 | 26.96
1994-04-09 | 5:00 | 5 | 41 | SATURDAY | #N/A | 1990-04-09 | 5:00 | 5 | 41 |  |  | 1991-04-09 | 5:00 | 15.6 | 60.08 |  |  | 1991-04-09 | 5:00 | 12.2 | 53.96 | [5 empty] | 12.8 | 55.04 |  |  |  | 15 | 59 |  |  |  |  | 9.4 | 48.92 |  |  |  |  | -0.6 | 30.92 | [5 empty] | -4.4 | 24.08 |  |  |  | 11.7 | 53.06 |  |  |  |  | 15.6 | 60.08 |  |  |  |  | -5 | 23
1994-04-09 | 6:00 | 5.6 | 42.08 | SATURDAY | #N/A | 1990-04-09 | 6:00 | 5 | 41 |  |  | 1991-04-09 | 6:00 | 15.6 | 60.08 |  |  | 1991-04-09 | 6:00 | 12.2 | 53.96 | [5 empty] | 13.3 | 55.94 |  |  |  | 15 | 59 |  |  |  |  | 9.4 | 48.92 |  |  |  |  | -1.1 | 30.02 | [5 empty] | -5 | 23 |  |  |  | 11.7 | 53.06 |  |  |  |  | 15 | 59 |  |  |  |  | -5 | 23
1994-04-09 | 7:00 | 6.1 | 42.98 | SATURDAY | #N/A | 1990-04-09 | 7:00 | 7.8 | 46.04 |  |  | 1991-04-09 | 7:00 | 18.9 | 66.02 |  |  | 1991-04-09 | 7:00 | 12.8 | 55.04 | [5 empty] | 15 | 59 |  |  |  | 16.7 | 62.06 |  |  |  |  | 10.6 | 51.08 |  |  |  |  | 1.7 | 35.06 | [5 empty] | -2.2 | 28.04 |  |  |  | 11.7 | 53.06 |  |  |  |  | 16.1 | 60.98 |  |  |  |  | -3.9 | 24.98
1994-04-09 | 8:00 | 8.9 | 48.02 | SATURDAY | #N/A | 1990-04-09 | 8:00 | 9.4 | 48.92 |  |  | 1991-04-09 | 8:00 | 20 | 68 |  |  | 1991-04-09 | 8:00 | 14.4 | 57.92 | [5 empty] | 16.1 | 60.98 |  |  |  | 18.9 | 66.02 |  |  |  |  | 10.6 | 51.08 |  |  |  |  | 5 | 41 | [5 empty] | 0 | 32 |  |  |  | 12.2 | 53.96 |  |  |  |  | 17.8 | 64.04 |  |  |  |  | -2.8 | 26.96
1994-04-09 | 9:00 | 11.1 | 51.98 | SATURDAY | #N/A | 1990-04-09 | 9:00 | 10.6 | 51.08 |  |  | 1991-04-09 | 9:00 | 21.7 | 71.06 |  |  | 1991-04-09 | 9:00 | 18.3 | 64.94 | [5 empty] | 17.8 | 64.04 |  |  |  | 21.1 | 69.98 |  |  |  |  | 11.1 | 51.98 |  |  |  |  | 8.9 | 48.02 | [5 empty] | 1.1 | 33.98 |  |  |  | 13.9 | 57.02 |  |  |  |  | 18.9 | 66.02 |  |  |  |  | -2.8 | 26.96
1994-04-09 | 10:00 | 11.1 | 51.98 | SATURDAY | #N/A | 1990-04-09 | 10:00 | 12.2 | 53.96 |  |  | 1991-04-09 | 10:00 | 23.3 | 73.94 |  |  | 1991-04-09 | 10:00 | 21.1 | 69.98 | [5 empty] | 19.4 | 66.92 |  |  |  | 23.3 | 73.94 |  |  |  |  | 12.2 | 53.96 |  |  |  |  | 10.6 | 51.08 | [5 empty] | 1.1 | 33.98 |  |  |  | 14.4 | 57.92 |  |  |  |  | 19.4 | 66.92 |  |  |  |  | -2.8 | 26.96
1994-04-09 | 11:00 | 12.2 | 53.96 | SATURDAY | #N/A | 1990-04-09 | 11:00 | 12.2 | 53.96 |  |  | 1991-04-09 | 11:00 | 25 | 77 |  |  | 1991-04-09 | 11:00 | 21.7 | 71.06 | [5 empty] | 18.9 | 66.02 |  |  |  | 26.7 | 80.06 |  |  |  |  | 11.7 | 53.06 |  |  |  |  | 11.1 | 51.98 | [5 empty] | 1.1 | 33.98 |  |  |  | 15 | 59 |  |  |  |  | 18.9 | 66.02 |  |  |  |  | -2.8 | 26.96
1994-04-09 | 12:00 | 10.6 | 51.08 | SATURDAY | #N/A | 1990-04-09 | 12:00 | 13.3 | 55.94 |  |  | 1991-04-09 | 12:00 | 27.2 | 80.96 |  |  | 1991-04-09 | 12:00 | 21.1 | 69.98 | [5 empty] | 21.7 | 71.06 |  |  |  | 26.1 | 78.98 |  |  |  |  | 12.2 | 53.96 |  |  |  |  | 11.7 | 53.06 | [5 empty] | 2.2 | 35.96 |  |  |  | 15.6 | 60.08 |  |  |  |  | 18.9 | 66.02 |  |  |  |  | -1.7 | 28.94
1994-04-09 | 13:00 | 10 | 50 | SATURDAY | #N/A | 1990-04-09 | 13:00 | 15 | 59 |  |  | 1991-04-09 | 13:00 | 27.2 | 80.96 |  |  | 1991-04-09 | 13:00 | 19.4 | 66.92 | [5 empty] | 22.8 | 73.04 |  |  |  | 26.7 | 80.06 |  |  |  |  | 11.7 | 53.06 |  |  |  |  | 12.8 | 55.04 | [5 empty] | 2.2 | 35.96 |  |  |  | 15.6 | 60.08 |  |  |  |  | 17.2 | 62.96 |  |  |  |  | -2.8 | 26.96
1994-04-09 | 14:00 | 10 | 50 | SATURDAY | #N/A | 1990-04-09 | 14:00 | 13.9 | 57.02 |  |  | 1991-04-09 | 14:00 | 26.7 | 80.06 |  |  | 1991-04-09 | 14:00 | 19.4 | 66.92 | [5 empty] | 22.8 | 73.04 |  |  |  | 26.1 | 78.98 |  |  |  |  | 11.7 | 53.06 |  |  |  |  | 13.9 | 57.02 | [5 empty] | 1.7 | 35.06 |  |  |  | 17.2 | 62.96 |  |  |  |  | 15.6 | 60.08 |  |  |  |  | -2.2 | 28.04
1994-04-09 | 15:00 | 11.1 | 51.98 | SATURDAY | #N/A | 1990-04-09 | 15:00 | 13.9 | 57.02 |  |  | 1991-04-09 | 15:00 | 26.7 | 80.06 |  |  | 1991-04-09 | 15:00 | 17.8 | 64.04 | [5 empty] | 21.1 | 69.98 |  |  |  | 26.1 | 78.98 |  |  |  |  | 12.2 | 53.96 |  |  |  |  | 13.9 | 57.02 | [5 empty] | 1.1 | 33.98 |  |  |  | 16.1 | 60.98 |  |  |  |  | 15.6 | 60.08 |  |  |  |  | -1.7 | 28.94
1994-04-09 | 16:00 | 11.7 | 53.06 | SATURDAY | #N/A | 1990-04-09 | 16:00 | 13.3 | 55.94 |  |  | 1991-04-09 | 16:00 | 27.2 | 80.96 |  |  | 1991-04-09 | 16:00 | 17.2 | 62.96 | [5 empty] | 20.6 | 69.08 |  |  |  | 27.2 | 80.96 |  |  |  |  | 13.3 | 55.94 |  |  |  |  | 14.4 | 57.92 | [5 empty] | 1.1 | 33.98 |  |  |  | 15.6 | 60.08 |  |  |  |  | 13 | 55.4 |  |  |  |  | -1.7 | 28.94
1994-04-09 | 17:00 | 11.7 | 53.06 | SATURDAY | #N/A | 1990-04-09 | 17:00 | 13.3 | 55.94 |  |  | 1991-04-09 | 17:00 | 27.8 | 82.04 |  |  | 1991-04-09 | 17:00 | 16.1 | 60.98 | [5 empty] | 19.4 | 66.92 |  |  |  | 26.7 | 80.06 |  |  |  |  | 13.3 | 55.94 |  |  |  |  | 13.3 | 55.94 | [5 empty] | 0 | 32 |  |  |  | 13.3 | 55.94 |  |  |  |  | 10.6 | 51.08 |  |  |  |  | -1.7 | 28.94
1994-04-09 | 18:00 | 12.8 | 55.04 | SATURDAY | #N/A | 1990-04-09 | 18:00 | 13.3 | 55.94 |  |  | 1991-04-09 | 18:00 | 26.5 | 79.7 |  |  | 1991-04-09 | 18:00 | 15 | 59 | [5 empty] | 16.7 | 62.06 |  |  |  | 25 | 77 |  |  |  |  | 13.3 | 55.94 |  |  |  |  | 13.3 | 55.94 | [5 empty] | -0.6 | 30.92 |  |  |  | 10 | 50 |  |  |  |  | 8.9 | 48.02 |  |  |  |  | -1.7 | 28.94
1994-04-09 | 19:00 | 11.7 | 53.06 | SATURDAY | #N/A | 1990-04-09 | 19:00 | 12.8 | 55.04 |  |  | 1991-04-09 | 19:00 | 25 | 77 |  |  | 1991-04-09 | 19:00 | 13.3 | 55.94 | [5 empty] | 15 | 59 |  |  |  | 23.9 | 75.02 |  |  |  |  | 12.2 | 53.96 |  |  |  |  | 11.7 | 53.06 | [5 empty] | -1.1 | 30.02 |  |  |  | 10 | 50 |  |  |  |  | 7.8 | 46.04 |  |  |  |  | -2.2 | 28.04
1994-04-09 | 20:00 | 11.1 | 51.98 | SATURDAY | #N/A | 1990-04-09 | 20:00 | 11.1 | 51.98 |  |  | 1991-04-09 | 20:00 | 21.1 | 69.98 |  |  | 1991-04-09 | 20:00 | 13.3 | 55.94 | [5 empty] | 15 | 59 |  |  |  | 23.3 | 73.94 |  |  |  |  | 12.2 | 53.96 |  |  |  |  | 10.6 | 51.08 | [5 empty] | -2.2 | 28.04 |  |  |  | 9.4 | 48.92 |  |  |  |  | 6.7 | 44.06 |  |  |  |  | -2.8 | 26.96
1994-04-09 | 21:00 | 10.6 | 51.08 | SATURDAY | #N/A | 1990-04-09 | 21:00 | 10.6 | 51.08 |  |  | 1991-04-09 | 21:00 | 19.4 | 66.92 |  |  | 1991-04-09 | 21:00 | 13.9 | 57.02 | [5 empty] | 15.6 | 60.08 |  |  |  | 21.7 | 71.06 |  |  |  |  | 12.2 | 53.96 |  |  |  |  | 10 | 50 | [5 empty] | -2.2 | 28.04 |  |  |  | 8.9 | 48.02 |  |  |  |  | 6.1 | 42.98 |  |  |  |  | -3.3 | 26.06
1994-04-09 | 22:00 | 11.1 | 51.98 | SATURDAY | #N/A | 1990-04-09 | 22:00 | 10 | 50 |  |  | 1991-04-09 | 22:00 | 16.7 | 62.06 |  |  | 1991-04-09 | 22:00 | 13.9 | 57.02 | [5 empty] | 15 | 59 |  |  |  | 17.8 | 64.04 |  |  |  |  | 8.9 | 48.02 |  |  |  |  | 10.6 | 51.08 | [5 empty] | -1.7 | 28.94 |  |  |  | 8.3 | 46.94 |  |  |  |  | 5.6 | 42.08 |  |  |  |  | -3.3 | 26.06
1994-04-09 | 23:00 | 10.6 | 51.08 | SATURDAY | #N/A | 1990-04-09 | 23:00 | 10.6 | 51.08 |  |  | 1991-04-09 | 23:00 | 18.9 | 66.02 |  |  | 1991-04-09 | 23:00 | 15 | 59 | [5 empty] | 15 | 59 |  |  |  | 15.6 | 60.08 |  |  |  |  | 7.8 | 46.04 |  |  |  |  | 10.6 | 51.08 | [5 empty] | -2.8 | 26.96 |  |  |  | 8.3 | 46.94 |  |  |  |  | 6.1 | 42.98 |  |  |  |  | -3.9 | 24.98
1994-04-09 | 24:00 | 10.6 | 51.08 | SATURDAY | #N/A | 1990-04-09 | 24:00 | 10 | 50 |  |  | 1991-04-09 | 24:00 | 18.9 | 66.02 |  |  | 1991-04-09 | 24:00 | 13.3 | 55.94 | [5 empty] | 13.9 | 57.02 |  |  |  | 16.1 | 60.98 |  |  |  |  | 7.2 | 44.96 |  |  |  |  | 10.6 | 51.08 | [5 empty] | -2.8 | 26.96 |  |  |  | 8.3 | 46.94 |  |  |  |  | 5.6 | 42.08 |  |  |  |  | -4.4 | 24.08
1994-04-10 | 1:00 | 10.6 | 51.08 | SUNDAY | #N/A | 1990-04-10 | 1:00 | 10 | 50 |  |  | 1991-04-10 | 1:00 | 18.9 | 66.02 |  |  | 1991-04-10 | 1:00 | 12.8 | 55.04 | [5 empty] | 13.9 | 57.02 |  |  |  | 21.1 | 69.98 |  |  |  |  | 7.2 | 44.96 |  |  |  |  | 10.6 | 51.08 | [5 empty] | -2.8 | 26.96 |  |  |  | 8.9 | 48.02 |  |  |  |  | 5.6 | 42.08 |  |  |  |  | -7.2 | 19.04
1994-04-10 | 2:00 | 10 | 50 | SUNDAY | #N/A | 1990-04-10 | 2:00 | 10 | 50 |  |  | 1991-04-10 | 2:00 | 18.2 | 64.76 |  |  | 1991-04-10 | 2:00 | 12.2 | 53.96 | [5 empty] | 13.9 | 57.02 |  |  |  | 20.8 | 69.44 |  |  |  |  | 6.1 | 42.98 |  |  |  |  | 11.1 | 51.98 | [5 empty] | -3.3 | 26.06 |  |  |  | 4.4 | 39.92 |  |  |  |  | 5.6 | 42.08 |  |  |  |  | -8.3 | 17.06
1994-04-10 | 3:00 | 10.6 | 51.08 | SUNDAY | #N/A | 1990-04-10 | 3:00 | 10 | 50 |  |  | 1991-04-10 | 3:00 | 17.2 | 62.96 |  |  | 1991-04-10 | 3:00 | 12.8 | 55.04 | [5 empty] | 13.3 | 55.94 |  |  |  | 20.6 | 69.08 |  |  |  |  | 5.6 | 42.08 |  |  |  |  | 11.1 | 51.98 | [5 empty] | -2.2 | 28.04 |  |  |  | 3.9 | 39.02 |  |  |  |  | 5.6 | 42.08 |  |  |  |  | -8.3 | 17.06
1994-04-10 | 4:00 | 11.1 | 51.98 | SUNDAY | #N/A | 1990-04-10 | 4:00 | 10 | 50 |  |  | 1991-04-10 | 4:00 | 16.9 | 62.42 |  |  | 1991-04-10 | 4:00 | 12.2 | 53.96 | [5 empty] | 12.2 | 53.96 |  |  |  | 18.8 | 65.84 |  |  |  |  | 5 | 41 |  |  |  |  | 11.1 | 51.98 | [5 empty] | -3.9 | 24.98 |  |  |  | 3.3 | 37.94 |  |  |  |  | 5.6 | 42.08 |  |  |  |  | -7.8 | 17.96
1994-04-10 | 5:00 | 11.7 | 53.06 | SUNDAY | #N/A | 1990-04-10 | 5:00 | 10 | 50 |  |  | 1991-04-10 | 5:00 | 16.7 | 62.06 |  |  | 1991-04-10 | 5:00 | 15 | 59 | [5 empty] | 12.2 | 53.96 |  |  |  | 17.2 | 62.96 |  |  |  |  | 5.6 | 42.08 |  |  |  |  | 10.6 | 51.08 | [5 empty] | -3.9 | 24.98 |  |  |  | 3.9 | 39.02 |  |  |  |  | 5 | 41 |  |  |  |  | -7.8 | 17.96
1994-04-10 | 6:00 | 12.8 | 55.04 | SUNDAY | #N/A | 1990-04-10 | 6:00 | 10 | 50 |  |  | 1991-04-10 | 6:00 | 13.9 | 57.02 |  |  | 1991-04-10 | 6:00 | 15.6 | 60.08 | [5 empty] | 11.1 | 51.98 |  |  |  | 16.7 | 62.06 |  |  |  |  | 6.1 | 42.98 |  |  |  |  | 10 | 50 | [5 empty] | -4.4 | 24.08 |  |  |  | 4.4 | 39.92 |  |  |  |  | 4.4 | 39.92 |  |  |  |  | -7.8 | 17.96
1994-04-10 | 7:00 | 12.2 | 53.96 | SUNDAY | #N/A | 1990-04-10 | 7:00 | 10.6 | 51.08 |  |  | 1991-04-10 | 7:00 | 15 | 59 |  |  | 1991-04-10 | 7:00 | 16.7 | 62.06 | [5 empty] | 15 | 59 |  |  |  | 17.8 | 64.04 |  |  |  |  | 6.7 | 44.06 |  |  |  |  | 10 | 50 | [5 empty] | -2.8 | 26.96 |  |  |  | 5 | 41 |  |  |  |  | 3.9 | 39.02 |  |  |  |  | -5.6 | 21.92
1994-04-10 | 8:00 | 12.8 | 55.04 | SUNDAY | #N/A | 1990-04-10 | 8:00 | 12.2 | 53.96 |  |  | 1991-04-10 | 8:00 | 15.3 | 59.54 |  |  | 1991-04-10 | 8:00 | 17.8 | 64.04 | [5 empty] | 18.3 | 64.94 |  |  |  | 18.9 | 66.02 |  |  |  |  | 8.9 | 48.02 |  |  |  |  | 10 | 50 | [5 empty] | -1.1 | 30.02 |  |  |  | 3.9 | 39.02 |  |  |  |  | 4 | 39.2 |  |  |  |  | -5 | 23
1994-04-10 | 9:00 | 15 | 59 | SUNDAY | #N/A | 1990-04-10 | 9:00 | 13.9 | 57.02 |  |  | 1991-04-10 | 9:00 | 15.6 | 60.08 |  |  | 1991-04-10 | 9:00 | 21.1 | 69.98 | [5 empty] | 18.9 | 66.02 |  |  |  | 19.9 | 67.82 |  |  |  |  | 11.1 | 51.98 |  |  |  |  | 10 | 50 | [5 empty] | 0 | 32 |  |  |  | 4.4 | 39.92 |  |  |  |  | 5.6 | 42.08 |  |  |  |  | -0.6 | 30.92
1994-04-10 | 10:00 | 17.2 | 62.96 | SUNDAY | #N/A | 1990-04-10 | 10:00 | 15 | 59 |  |  | 1991-04-10 | 10:00 | 18.4 | 65.12 |  |  | 1991-04-10 | 10:00 | 22.2 | 71.96 | [5 empty] | 21.1 | 69.98 |  |  |  | 20.3 | 68.54 |  |  |  |  | 11.7 | 53.06 |  |  |  |  | 10.6 | 51.08 | [5 empty] | 1.1 | 33.98 |  |  |  | 6.1 | 42.98 |  |  |  |  | 5.6 | 42.08 |  |  |  |  | 0 | 32
1994-04-10 | 11:00 | 17.2 | 62.96 | SUNDAY | #N/A | 1990-04-10 | 11:00 | 17.2 | 62.96 |  |  | 1991-04-10 | 11:00 | 21.1 | 69.98 |  |  | 1991-04-10 | 11:00 | 21.1 | 69.98 | [5 empty] | 23.9 | 75.02 |  |  |  | 20.6 | 69.08 |  |  |  |  | 12.8 | 55.04 |  |  |  |  | 10.6 | 51.08 | [5 empty] | 2.2 | 35.96 |  |  |  | 7.8 | 46.04 |  |  |  |  | 7.2 | 44.96 |  |  |  |  | 0 | 32
1994-04-10 | 12:00 | 17.2 | 62.96 | SUNDAY | #N/A | 1990-04-10 | 12:00 | 18.3 | 64.94 |  |  | 1991-04-10 | 12:00 | 20.6 | 69.08 |  |  | 1991-04-10 | 12:00 | 21.7 | 71.06 | [5 empty] | 24.4 | 75.92 |  |  |  | 20 | 68 |  |  |  |  | 12.8 | 55.04 |  |  |  |  | 10.6 | 51.08 | [5 empty] | 3.9 | 39.02 |  |  |  | 7.8 | 46.04 |  |  |  |  | 8.9 | 48.02 |  |  |  |  | -2.2 | 28.04
1994-04-10 | 13:00 | 17.8 | 64.04 | SUNDAY | #N/A | 1990-04-10 | 13:00 | 19.4 | 66.92 |  |  | 1991-04-10 | 13:00 | 19.4 | 66.92 |  |  | 1991-04-10 | 13:00 | 20 | 68 | [5 empty] | 23.3 | 73.94 |  |  |  | 20.6 | 69.08 |  |  |  |  | 12.2 | 53.96 |  |  |  |  | 8.9 | 48.02 | [5 empty] | 3.9 | 39.02 |  |  |  | 8.3 | 46.94 |  |  |  |  | 10 | 50 |  |  |  |  | 3.3 | 37.94
1994-04-10 | 14:00 | 16.1 | 60.98 | SUNDAY | #N/A | 1990-04-10 | 14:00 | 19.4 | 66.92 |  |  | 1991-04-10 | 14:00 | 20 | 68 |  |  | 1991-04-10 | 14:00 | 20.6 | 69.08 | [5 empty] | 22.2 | 71.96 |  |  |  | 20 | 68 |  |  |  |  | 11.7 | 53.06 |  |  |  |  | 10.6 | 51.08 | [5 empty] | 5 | 41 |  |  |  | 5.6 | 42.08 |  |  |  |  | 11.1 | 51.98 |  |  |  |  | 3.3 | 37.94
1994-04-10 | 15:00 | 15.6 | 60.08 | SUNDAY | #N/A | 1990-04-10 | 15:00 | 17.2 | 62.96 |  |  | 1991-04-10 | 15:00 | 20 | 68 |  |  | 1991-04-10 | 15:00 | 20 | 68 | [5 empty] | 21.7 | 71.06 |  |  |  | 20 | 68 |  |  |  |  | 8.9 | 48.02 |  |  |  |  | 10.6 | 51.08 | [5 empty] | 5 | 41 |  |  |  | 3.9 | 39.02 |  |  |  |  | 12.2 | 53.96 |  |  |  |  | 2.2 | 35.96
1994-04-10 | 16:00 | 15.6 | 60.08 | SUNDAY | #N/A | 1990-04-10 | 16:00 | 17.2 | 62.96 |  |  | 1991-04-10 | 16:00 | 20.6 | 69.08 |  |  | 1991-04-10 | 16:00 | 20 | 68 | [5 empty] | 21.1 | 69.98 |  |  |  | 18.9 | 66.02 |  |  |  |  | 10 | 50 |  |  |  |  | 11.1 | 51.98 | [5 empty] | 6.1 | 42.98 |  |  |  | 3.3 | 37.94 |  |  |  |  | 10.6 | 51.08 |  |  |  |  | 2.8 | 37.04
1994-04-10 | 17:00 | 15.6 | 60.08 | SUNDAY | #N/A | 1990-04-10 | 17:00 | 16.7 | 62.06 |  |  | 1991-04-10 | 17:00 | 18.9 | 66.02 |  |  | 1991-04-10 | 17:00 | 19.4 | 66.92 | [5 empty] | 20.6 | 69.08 |  |  |  | 18.9 | 66.02 |  |  |  |  | 10 | 50 |  |  |  |  | 10.6 | 51.08 | [5 empty] | 6.1 | 42.98 |  |  |  | 2.8 | 37.04 |  |  |  |  | 10 | 50 |  |  |  |  | 2.8 | 37.04
1994-04-10 | 18:00 | 13.9 | 57.02 | SUNDAY | #N/A | 1990-04-10 | 18:00 | 14.4 | 57.92 |  |  | 1991-04-10 | 18:00 | 18.3 | 64.94 |  |  | 1991-04-10 | 18:00 | 19.4 | 66.92 | [5 empty] | 19.4 | 66.92 |  |  |  | 17.2 | 62.96 |  |  |  |  | 9.4 | 48.92 |  |  |  |  | 10 | 50 | [5 empty] | 6.1 | 42.98 |  |  |  | 2.8 | 37.04 |  |  |  |  | 8.9 | 48.02 |  |  |  |  | 3.9 | 39.02
1994-04-10 | 19:00 | 12.8 | 55.04 | SUNDAY | #N/A | 1990-04-10 | 19:00 | 14.4 | 57.92 |  |  | 1991-04-10 | 19:00 | 17.2 | 62.96 |  |  | 1991-04-10 | 19:00 | 18.3 | 64.94 | [5 empty] | 18.3 | 64.94 |  |  |  | 15.6 | 60.08 |  |  |  |  | 8.3 | 46.94 |  |  |  |  | 9.4 | 48.92 | [5 empty] | 6.1 | 42.98 |  |  |  | 2.8 | 37.04 |  |  |  |  | 7.8 | 46.04 |  |  |  |  | 2.2 | 35.96
1994-04-10 | 20:00 | 12.8 | 55.04 | SUNDAY | #N/A | 1990-04-10 | 20:00 | 13.9 | 57.02 |  |  | 1991-04-10 | 20:00 | 14.4 | 57.92 |  |  | 1991-04-10 | 20:00 | 15.6 | 60.08 | [5 empty] | 17.2 | 62.96 |  |  |  | 12.8 | 55.04 |  |  |  |  | 7.8 | 46.04 |  |  |  |  | 8.3 | 46.94 | [5 empty] | 6.1 | 42.98 |  |  |  | 2.8 | 37.04 |  |  |  |  | 7.8 | 46.04 |  |  |  |  | 1.7 | 35.06
1994-04-10 | 21:00 | 12.2 | 53.96 | SUNDAY | #N/A | 1990-04-10 | 21:00 | 12.2 | 53.96 |  |  | 1991-04-10 | 21:00 | 12.2 | 53.96 |  |  | 1991-04-10 | 21:00 | 13.3 | 55.94 | [5 empty] | 15 | 59 |  |  |  | 10 | 50 |  |  |  |  | 7.8 | 46.04 |  |  |  |  | 6.7 | 44.06 | [5 empty] | 6.1 | 42.98 |  |  |  | 2.8 | 37.04 |  |  |  |  | 6.1 | 42.98 |  |  |  |  | 1.7 | 35.06
1994-04-10 | 22:00 | 12.2 | 53.96 | SUNDAY | #N/A | 1990-04-10 | 22:00 | 14.4 | 57.92 |  |  | 1991-04-10 | 22:00 | 10 | 50 |  |  | 1991-04-10 | 22:00 | 11.1 | 51.98 | [5 empty] | 12.8 | 55.04 |  |  |  | 8.9 | 48.02 |  |  |  |  | 7.8 | 46.04 |  |  |  |  | 7.2 | 44.96 | [5 empty] | 6.1 | 42.98 |  |  |  | 3.3 | 37.94 |  |  |  |  | 5.6 | 42.08 |  |  |  |  | 2.2 | 35.96
1994-04-10 | 23:00 | 10.6 | 51.08 | SUNDAY | #N/A | 1990-04-10 | 23:00 | 14.4 | 57.92 |  |  | 1991-04-10 | 23:00 | 8.3 | 46.94 |  |  | 1991-04-10 | 23:00 | 10 | 50 | [5 empty] | 10.6 | 51.08 |  |  |  | 7.8 | 46.04 |  |  |  |  | 7.2 | 44.96 |  |  |  |  | 6.7 | 44.06 | [5 empty] | 5.6 | 42.08 |  |  |  | 3.9 | 39.02 |  |  |  |  | 5 | 41 |  |  |  |  | 2.8 | 37.04
1994-04-10 | 24:00 | 10.6 | 51.08 | SUNDAY | #N/A | 1990-04-10 | 24:00 | 15.6 | 60.08 |  |  | 1991-04-10 | 24:00 | 8.3 | 46.94 |  |  | 1991-04-10 | 24:00 | 9.4 | 48.92 | [5 empty] | 8.9 | 48.02 |  |  |  | 6.7 | 44.06 |  |  |  |  | 6.1 | 42.98 |  |  |  |  | 6.7 | 44.06 | [5 empty] | 3.3 | 37.94 |  |  |  | 4.4 | 39.92 |  |  |  |  | 3.3 | 37.94 |  |  |  |  | 3.3 | 37.94
1994-04-11 | 1:00 | 10 | 50 | WEEKDAY | #N/A | 1990-04-11 | 1:00 | 17.2 | 62.96 |  |  | 1991-04-11 | 1:00 | 7.2 | 44.96 |  |  | 1991-04-11 | 1:00 | 9.4 | 48.92 | [5 empty] | 8.9 | 48.02 |  |  |  | 5 | 41 |  |  |  |  | 4.4 | 39.92 |  |  |  |  | 5.6 | 42.08 | [5 empty] | 2.8 | 37.04 |  |  |  | 3.9 | 39.02 |  |  |  |  | 3.3 | 37.94 |  |  |  |  | 2.8 | 37.04
1994-04-11 | 2:00 | 10 | 50 | WEEKDAY | #N/A | 1990-04-11 | 2:00 | 16.7 | 62.06 |  |  | 1991-04-11 | 2:00 | 6.3 | 43.34 |  |  | 1991-04-11 | 2:00 | 8.3 | 46.94 | [5 empty] | 7.8 | 46.04 |  |  |  | 5.6 | 42.08 |  |  |  |  | 3.9 | 39.02 |  |  |  |  | 4.4 | 39.92 | [5 empty] | 2.8 | 37.04 |  |  |  | 4.4 | 39.92 |  |  |  |  | 3.9 | 39.02 |  |  |  |  | 3.3 | 37.94
1994-04-11 | 3:00 | 8.9 | 48.02 | WEEKDAY | #N/A | 1990-04-11 | 3:00 | 16.1 | 60.98 |  |  | 1991-04-11 | 3:00 | 5 | 41 |  |  | 1991-04-11 | 3:00 | 6.7 | 44.06 | [5 empty] | 6.1 | 42.98 |  |  |  | 4.4 | 39.92 |  |  |  |  | 3.3 | 37.94 |  |  |  |  | 3.9 | 39.02 | [5 empty] | 3.3 | 37.94 |  |  |  | 3.9 | 39.02 |  |  |  |  | 3.9 | 39.02 |  |  |  |  | 3.3 | 37.94
1994-04-11 | 4:00 | 8.3 | 46.94 | WEEKDAY | #N/A | 1990-04-11 | 4:00 | 15 | 59 |  |  | 1991-04-11 | 4:00 | 5 | 41 |  |  | 1991-04-11 | 4:00 | 6.1 | 42.98 | [5 empty] | 5.6 | 42.08 |  |  |  | 4.4 | 39.92 |  |  |  |  | 2.8 | 37.04 |  |  |  |  | 1.7 | 35.06 | [5 empty] | 5 | 41 |  |  |  | 3.9 | 39.02 |  |  |  |  | 5 | 41 |  |  |  |  | 3.3 | 37.94
1994-04-11 | 5:00 | 8.3 | 46.94 | WEEKDAY | #N/A | 1990-04-11 | 5:00 | 15 | 59 |  |  | 1991-04-11 | 5:00 | 4.4 | 39.92 |  |  | 1991-04-11 | 5:00 | 6.1 | 42.98 | [5 empty] | 5.6 | 42.08 |  |  |  | 4.4 | 39.92 |  |  |  |  | 1.7 | 35.06 |  |  |  |  | 1.7 | 35.06 | [5 empty] | 5 | 41 |  |  |  | 3.3 | 37.94 |  |  |  |  | 4.4 | 39.92 |  |  |  |  | 3.9 | 39.02
1994-04-11 | 6:00 | 7.8 | 46.04 | WEEKDAY | #N/A | 1990-04-11 | 6:00 | 15 | 59 |  |  | 1991-04-11 | 6:00 | 4.4 | 39.92 |  |  | 1991-04-11 | 6:00 | 6.1 | 42.98 | [5 empty] | 5.6 | 42.08 |  |  |  | 5 | 41 |  |  |  |  | 1.7 | 35.06 |  |  |  |  | 2.8 | 37.04 | [5 empty] | 5.6 | 42.08 |  |  |  | 3.3 | 37.94 |  |  |  |  | 4.4 | 39.92 |  |  |  |  | 5 | 41
1994-04-11 | 7:00 | 8.3 | 46.94 | WEEKDAY | #N/A | 1990-04-11 | 7:00 | 13.9 | 57.02 |  |  | 1991-04-11 | 7:00 | 6.1 | 42.98 |  |  | 1991-04-11 | 7:00 | 7.2 | 44.96 | [5 empty] | 6.7 | 44.06 |  |  |  | 6.1 | 42.98 |  |  |  |  | 3.3 | 37.94 |  |  |  |  | 4.4 | 39.92 | [5 empty] | 6.7 | 44.06 |  |  |  | 3.3 | 37.94 |  |  |  |  | 5 | 41 |  |  |  |  | 4.4 | 39.92
1994-04-11 | 8:00 | 9.4 | 48.92 | WEEKDAY | #N/A | 1990-04-11 | 8:00 | 11.7 | 53.06 |  |  | 1991-04-11 | 8:00 | 6.7 | 44.06 |  |  | 1991-04-11 | 8:00 | 8.3 | 46.94 | [5 empty] | 7.8 | 46.04 |  |  |  | 7.2 | 44.96 |  |  |  |  | 5 | 41 |  |  |  |  | 6.1 | 42.98 | [5 empty] | 7.8 | 46.04 |  |  |  | 3.9 | 39.02 |  |  |  |  | 7.2 | 44.96 |  |  |  |  | 5.6 | 42.08
1994-04-11 | 9:00 | 10.6 | 51.08 | WEEKDAY | #N/A | 1990-04-11 | 9:00 | 12.2 | 53.96 |  |  | 1991-04-11 | 9:00 | 7.8 | 46.04 |  |  | 1991-04-11 | 9:00 | 10 | 50 | [5 empty] | 9.4 | 48.92 |  |  |  | 8.3 | 46.94 |  |  |  |  | 6.7 | 44.06 |  |  |  |  | 7.2 | 44.96 | [5 empty] | 7.8 | 46.04 |  |  |  | 5 | 41 |  |  |  |  | 10.6 | 51.08 |  |  |  |  | 5 | 41
1994-04-11 | 10:00 | 12.2 | 53.96 | WEEKDAY | #N/A | 1990-04-11 | 10:00 | 12.2 | 53.96 |  |  | 1991-04-11 | 10:00 | 8.3 | 46.94 |  |  | 1991-04-11 | 10:00 | 11.1 | 51.98 | [5 empty] | 10 | 50 |  |  |  | 8.9 | 48.02 |  |  |  |  | 7.8 | 46.04 |  |  |  |  | 8.3 | 46.94 | [5 empty] | 7.8 | 46.04 |  |  |  | 5 | 41 |  |  |  |  | 13.3 | 55.94 |  |  |  |  | 5.6 | 42.08
1994-04-11 | 11:00 | 13.3 | 55.94 | WEEKDAY | #N/A | 1990-04-11 | 11:00 | 12.2 | 53.96 |  |  | 1991-04-11 | 11:00 | 9.4 | 48.92 |  |  | 1991-04-11 | 11:00 | 11.7 | 53.06 | [5 empty] | 11.1 | 51.98 |  |  |  | 10 | 50 |  |  |  |  | 8.3 | 46.94 |  |  |  |  | 10 | 50 | [5 empty] | 7.2 | 44.96 |  |  |  | 6.1 | 42.98 |  |  |  |  | 16.7 | 62.06 |  |  |  |  | 7.2 | 44.96
1994-04-11 | 12:00 | 15 | 59 | WEEKDAY | #N/A | 1990-04-11 | 12:00 | 11.7 | 53.06 |  |  | 1991-04-11 | 12:00 | 10.6 | 51.08 |  |  | 1991-04-11 | 12:00 | 13.3 | 55.94 | [5 empty] | 12.2 | 53.96 |  |  |  | 11.1 | 51.98 |  |  |  |  | 8.3 | 46.94 |  |  |  |  | 11.1 | 51.98 | [5 empty] | 7.2 | 44.96 |  |  |  | 6.7 | 44.06 |  |  |  |  | 18.3 | 64.94 |  |  |  |  | 8.3 | 46.94
1994-04-11 | 13:00 | 16.7 | 62.06 | WEEKDAY | #N/A | 1990-04-11 | 13:00 | 12.2 | 53.96 |  |  | 1991-04-11 | 13:00 | 11.1 | 51.98 |  |  | 1991-04-11 | 13:00 | 13.9 | 57.02 | [5 empty] | 13.3 | 55.94 |  |  |  | 11.7 | 53.06 |  |  |  |  | 8.9 | 48.02 |  |  |  |  | 11.7 | 53.06 | [5 empty] | 8.3 | 46.94 |  |  |  | 7.8 | 46.04 |  |  |  |  | 20 | 68 |  |  |  |  | 9.4 | 48.92
1994-04-11 | 14:00 | 17.2 | 62.96 | WEEKDAY | #N/A | 1990-04-11 | 14:00 | 12.8 | 55.04 |  |  | 1991-04-11 | 14:00 | 12.8 | 55.04 |  |  | 1991-04-11 | 14:00 | 15 | 59 | [5 empty] | 13.9 | 57.02 |  |  |  | 11.7 | 53.06 |  |  |  |  | 8.3 | 46.94 |  |  |  |  | 12.2 | 53.96 | [5 empty] | 6.1 | 42.98 |  |  |  | 8.3 | 46.94 |  |  |  |  | 21.1 | 69.98 |  |  |  |  | 10 | 50
1994-04-11 | 15:00 | 17.8 | 64.04 | WEEKDAY | #N/A | 1990-04-11 | 15:00 | 11.7 | 53.06 |  |  | 1991-04-11 | 15:00 | 12.8 | 55.04 |  |  | 1991-04-11 | 15:00 | 15 | 59 | [5 empty] | 14.4 | 57.92 |  |  |  | 12.2 | 53.96 |  |  |  |  | 8.9 | 48.02 |  |  |  |  | 12.8 | 55.04 | [5 empty] | 9.4 | 48.92 |  |  |  | 9.4 | 48.92 |  |  |  |  | 22.8 | 73.04 |  |  |  |  | 8.3 | 46.94
1994-04-11 | 16:00 | 18.3 | 64.94 | WEEKDAY | #N/A | 1990-04-11 | 16:00 | 10.6 | 51.08 |  |  | 1991-04-11 | 16:00 | 11.7 | 53.06 |  |  | 1991-04-11 | 16:00 | 15 | 59 | [5 empty] | 13.3 | 55.94 |  |  |  | 11.7 | 53.06 |  |  |  |  | 10 | 50 |  |  |  |  | 12.8 | 55.04 | [5 empty] | 9.4 | 48.92 |  |  |  | 9.4 | 48.92 |  |  |  |  | 23.3 | 73.94 |  |  |  |  | 7.2 | 44.96
1994-04-11 | 17:00 | 17.2 | 62.96 | WEEKDAY | #N/A | 1990-04-11 | 17:00 | 9.4 | 48.92 |  |  | 1991-04-11 | 17:00 | 11.7 | 53.06 |  |  | 1991-04-11 | 17:00 | 14.4 | 57.92 | [5 empty] | 12.8 | 55.04 |  |  |  | 11.1 | 51.98 |  |  |  |  | 9.4 | 48.92 |  |  |  |  | 11.7 | 53.06 | [5 empty] | 10 | 50 |  |  |  | 8.3 | 46.94 |  |  |  |  | 22.8 | 73.04 |  |  |  |  | 6.7 | 44.06
1994-04-11 | 18:00 | 17.2 | 62.96 | WEEKDAY | #N/A | 1990-04-11 | 18:00 | 8.9 | 48.02 |  |  | 1991-04-11 | 18:00 | 10.6 | 51.08 |  |  | 1991-04-11 | 18:00 | 12.8 | 55.04 | [5 empty] | 11.7 | 53.06 |  |  |  | 9.4 | 48.92 |  |  |  |  | 8.3 | 46.94 |  |  |  |  | 10.6 | 51.08 | [5 empty] | 7.8 | 46.04 |  |  |  | 7.2 | 44.96 |  |  |  |  | 21.7 | 71.06 |  |  |  |  | 3.9 | 39.02
1994-04-11 | 19:00 | 16.7 | 62.06 | WEEKDAY | #N/A | 1990-04-11 | 19:00 | 7.8 | 46.04 |  |  | 1991-04-11 | 19:00 | 9.4 | 48.92 |  |  | 1991-04-11 | 19:00 | 11.1 | 51.98 | [5 empty] | 10 | 50 |  |  |  | 7.8 | 46.04 |  |  |  |  | 6.7 | 44.06 |  |  |  |  | 9.4 | 48.92 | [5 empty] | 6.1 | 42.98 |  |  |  | 5 | 41 |  |  |  |  | 19.4 | 66.92 |  |  |  |  | 2.8 | 37.04
1994-04-11 | 20:00 | 14.4 | 57.92 | WEEKDAY | #N/A | 1990-04-11 | 20:00 | 7.2 | 44.96 |  |  | 1991-04-11 | 20:00 | 8.3 | 46.94 |  |  | 1991-04-11 | 20:00 | 10 | 50 | [5 empty] | 9.4 | 48.92 |  |  |  | 6.1 | 42.98 |  |  |  |  | 5.6 | 42.08 |  |  |  |  | 8.9 | 48.02 | [5 empty] | 3.9 | 39.02 |  |  |  | 5 | 41 |  |  |  |  | 17.8 | 64.04 |  |  |  |  | 0.6 | 33.08
1994-04-11 | 21:00 | 14.4 | 57.92 | WEEKDAY | #N/A | 1990-04-11 | 21:00 | 6.7 | 44.06 |  |  | 1991-04-11 | 21:00 | 7.2 | 44.96 |  |  | 1991-04-11 | 21:00 | 9.4 | 48.92 | [5 empty] | 8.9 | 48.02 |  |  |  | 5.6 | 42.08 |  |  |  |  | 5 | 41 |  |  |  |  | 7.8 | 46.04 | [5 empty] | 3.3 | 37.94 |  |  |  | 5 | 41 |  |  |  |  | 16.1 | 60.98 |  |  |  |  | -0.6 | 30.92
1994-04-11 | 22:00 | 12.8 | 55.04 | WEEKDAY | #N/A | 1990-04-11 | 22:00 | 6.1 | 42.98 |  |  | 1991-04-11 | 22:00 | 6.7 | 44.06 |  |  | 1991-04-11 | 22:00 | 8.3 | 46.94 | [5 empty] | 6.7 | 44.06 |  |  |  | 5 | 41 |  |  |  |  | 5 | 41 |  |  |  |  | 7.2 | 44.96 | [5 empty] | 1.7 | 35.06 |  |  |  | 5.6 | 42.08 |  |  |  |  | 15 | 59 |  |  |  |  | -2.8 | 26.96
1994-04-11 | 23:00 | 13.3 | 55.94 | WEEKDAY | #N/A | 1990-04-11 | 23:00 | 5.6 | 42.08 |  |  | 1991-04-11 | 23:00 | 5 | 41 |  |  | 1991-04-11 | 23:00 | 7.2 | 44.96 | [5 empty] | 6.1 | 42.98 |  |  |  | 3.9 | 39.02 |  |  |  |  | 5 | 41 |  |  |  |  | 6.7 | 44.06 | [5 empty] | 0.6 | 33.08 |  |  |  | 5 | 41 |  |  |  |  | 14.4 | 57.92 |  |  |  |  | -4.4 | 24.08
1994-04-11 | 24:00 | 12.8 | 55.04 | WEEKDAY | #N/A | 1990-04-11 | 24:00 | 5.6 | 42.08 |  |  | 1991-04-11 | 24:00 | 4.4 | 39.92 |  |  | 1991-04-11 | 24:00 | 6.7 | 44.06 | [5 empty] | 5.6 | 42.08 |  |  |  | 3.3 | 37.94 |  |  |  |  | 5.6 | 42.08 |  |  |  |  | 6.1 | 42.98 | [5 empty] | -0.6 | 30.92 |  |  |  | 5 | 41 |  |  |  |  | 13.9 | 57.02 |  |  |  |  | -4.4 | 24.08
1994-04-12 | 1:00 | 12.2 | 53.96 | WEEKDAY | #N/A | 1990-04-12 | 1:00 | 5.6 | 42.08 |  |  | 1991-04-12 | 1:00 | 3.9 | 39.02 |  |  | 1991-04-12 | 1:00 | 6.1 | 42.98 | [5 empty] | 5 | 41 |  |  |  | 2.8 | 37.04 |  |  |  |  | 5 | 41 |  |  |  |  | 3.3 | 37.94 | [5 empty] | -1.1 | 30.02 |  |  |  | 5 | 41 |  |  |  |  | 13.9 | 57.02 |  |  |  |  | -5.6 | 21.92
1994-04-12 | 2:00 | 11.7 | 53.06 | WEEKDAY | #N/A | 1990-04-12 | 2:00 | 5.6 | 42.08 |  |  | 1991-04-12 | 2:00 | 3.3 | 37.94 |  |  | 1991-04-12 | 2:00 | 5.6 | 42.08 | [5 empty] | 4.4 | 39.92 |  |  |  | 1.7 | 35.06 |  |  |  |  | 5 | 41 |  |  |  |  | 1.1 | 33.98 | [5 empty] | -2.2 | 28.04 |  |  |  | 5 | 41 |  |  |  |  | 13.3 | 55.94 |  |  |  |  | -6.1 | 21.02
1994-04-12 | 3:00 | 10.6 | 51.08 | WEEKDAY | #N/A | 1990-04-12 | 3:00 | 5.6 | 42.08 |  |  | 1991-04-12 | 3:00 | 3.3 | 37.94 |  |  | 1991-04-12 | 3:00 | 5 | 41 | [5 empty] | 4.4 | 39.92 |  |  |  | 2.2 | 35.96 |  |  |  |  | 4.4 | 39.92 |  |  |  |  | 0.6 | 33.08 | [5 empty] | -1.7 | 28.94 |  |  |  | 5 | 41 |  |  |  |  | 12.8 | 55.04 |  |  |  |  | -7.2 | 19.04
1994-04-12 | 4:00 | 9.4 | 48.92 | WEEKDAY | #N/A | 1990-04-12 | 4:00 | 5 | 41 |  |  | 1991-04-12 | 4:00 | 2.8 | 37.04 |  |  | 1991-04-12 | 4:00 | 4.4 | 39.92 | [5 empty] | 3.9 | 39.02 |  |  |  | 2.2 | 35.96 |  |  |  |  | 5.6 | 42.08 |  |  |  |  | 0.6 | 33.08 | [5 empty] | -1.7 | 28.94 |  |  |  | 5.6 | 42.08 |  |  |  |  | 12.2 | 53.96 |  |  |  |  | -7.2 | 19.04
1994-04-12 | 5:00 | 10 | 50 | WEEKDAY | #N/A | 1990-04-12 | 5:00 | 5 | 41 |  |  | 1991-04-12 | 5:00 | 2.2 | 35.96 |  |  | 1991-04-12 | 5:00 | 4.4 | 39.92 | [5 empty] | 3.3 | 37.94 |  |  |  | 1.1 | 33.98 |  |  |  |  | 5 | 41 |  |  |  |  | 0 | 32 | [5 empty] | -1.7 | 28.94 |  |  |  | 5.6 | 42.08 |  |  |  |  | 11.7 | 53.06 |  |  |  |  | -7.2 | 19.04
1994-04-12 | 6:00 | 10 | 50 | WEEKDAY | #N/A | 1990-04-12 | 6:00 | 4.4 | 39.92 |  |  | 1991-04-12 | 6:00 | 1.7 | 35.06 |  |  | 1991-04-12 | 6:00 | 3.9 | 39.02 | [5 empty] | 3.3 | 37.94 |  |  |  | 1.1 | 33.98 |  |  |  |  | 5.6 | 42.08 |  |  |  |  | 0.6 | 33.08 | [5 empty] | -1.1 | 30.02 |  |  |  | 6.7 | 44.06 |  |  |  |  | 11.1 | 51.98 |  |  |  |  | -7.2 | 19.04
1994-04-12 | 7:00 | 9.4 | 48.92 | WEEKDAY | #N/A | 1990-04-12 | 7:00 | 4.4 | 39.92 |  |  | 1991-04-12 | 7:00 | 2.8 | 37.04 |  |  | 1991-04-12 | 7:00 | 4.4 | 39.92 | [5 empty] | 3.9 | 39.02 |  |  |  | 2.8 | 37.04 |  |  |  |  | 6.7 | 44.06 |  |  |  |  | 2.8 | 37.04 | [5 empty] | 0.6 | 33.08 |  |  |  | 8.3 | 46.94 |  |  |  |  | 11.7 | 53.06 |  |  |  |  | -2.2 | 28.04
1994-04-12 | 8:00 | 10 | 50 | WEEKDAY | #N/A | 1990-04-12 | 8:00 | 4.4 | 39.92 |  |  | 1991-04-12 | 8:00 | 3.9 | 39.02 |  |  | 1991-04-12 | 8:00 | 5.6 | 42.08 | [5 empty] | 4.4 | 39.92 |  |  |  | 3.9 | 39.02 |  |  |  |  | 7.8 | 46.04 |  |  |  |  | 3.9 | 39.02 | [5 empty] | 2.8 | 37.04 |  |  |  | 8.9 | 48.02 |  |  |  |  | 13.3 | 55.94 |  |  |  |  | 0.6 | 33.08
1994-04-12 | 9:00 | 10 | 50 | WEEKDAY | #N/A | 1990-04-12 | 9:00 | 5 | 41 |  |  | 1991-04-12 | 9:00 | 5 | 41 |  |  | 1991-04-12 | 9:00 | 6.7 | 44.06 | [5 empty] | 5.6 | 42.08 |  |  |  | 5 | 41 |  |  |  |  | 9.4 | 48.92 |  |  |  |  | 5.6 | 42.08 | [5 empty] | 5.6 | 42.08 |  |  |  | 10 | 50 |  |  |  |  | 15.6 | 60.08 |  |  |  |  | 2.8 | 37.04
1994-04-12 | 10:00 | 10.6 | 51.08 | WEEKDAY | #N/A | 1990-04-12 | 10:00 | 5 | 41 |  |  | 1991-04-12 | 10:00 | 6.7 | 44.06 |  |  | 1991-04-12 | 10:00 | 8.3 | 46.94 | [5 empty] | 7.2 | 44.96 |  |  |  | 6.7 | 44.06 |  |  |  |  | 10 | 50 |  |  |  |  | 7.2 | 44.96 | [5 empty] | 6.7 | 44.06 |  |  |  | 10.6 | 51.08 |  |  |  |  | 18.3 | 64.94 |  |  |  |  | 5 | 41
1994-04-12 | 11:00 | 9.4 | 48.92 | WEEKDAY | #N/A | 1990-04-12 | 11:00 | 6.7 | 44.06 |  |  | 1991-04-12 | 11:00 | 7.2 | 44.96 |  |  | 1991-04-12 | 11:00 | 8.9 | 48.02 | [5 empty] | 7.8 | 46.04 |  |  |  | 7.2 | 44.96 |  |  |  |  | 11.7 | 53.06 |  |  |  |  | 8.9 | 48.02 | [5 empty] | 8.3 | 46.94 |  |  |  | 11.7 | 53.06 |  |  |  |  | 20 | 68 |  |  |  |  | 6.1 | 42.98
1994-04-12 | 12:00 | 8.9 | 48.02 | WEEKDAY | #N/A | 1990-04-12 | 12:00 | 7.8 | 46.04 |  |  | 1991-04-12 | 12:00 | 9.4 | 48.92 |  |  | 1991-04-12 | 12:00 | 9.4 | 48.92 | [5 empty] | 8.9 | 48.02 |  |  |  | 8.3 | 46.94 |  |  |  |  | 13.9 | 57.02 |  |  |  |  | 10.6 | 51.08 | [5 empty] | 8.9 | 48.02 |  |  |  | 11.1 | 51.98 |  |  |  |  | 20.6 | 69.08 |  |  |  |  | 7.2 | 44.96
1994-04-12 | 13:00 | 7.8 | 46.04 | WEEKDAY | #N/A | 1990-04-12 | 13:00 | 8.9 | 48.02 |  |  | 1991-04-12 | 13:00 | 10 | 50 |  |  | 1991-04-12 | 13:00 | 11.1 | 51.98 | [5 empty] | 10 | 50 |  |  |  | 9.4 | 48.92 |  |  |  |  | 16.1 | 60.98 |  |  |  |  | 10 | 50 | [5 empty] | 10 | 50 |  |  |  | 11.7 | 53.06 |  |  |  |  | 22.2 | 71.96 |  |  |  |  | 8.9 | 48.02
1994-04-12 | 14:00 | 7.2 | 44.96 | WEEKDAY | #N/A | 1990-04-12 | 14:00 | 8.9 | 48.02 |  |  | 1991-04-12 | 14:00 | 11.7 | 53.06 |  |  | 1991-04-12 | 14:00 | 12.2 | 53.96 | [5 empty] | 10.6 | 51.08 |  |  |  | 9.4 | 48.92 |  |  |  |  | 16.7 | 62.06 |  |  |  |  | 11.1 | 51.98 | [5 empty] | 10.6 | 51.08 |  |  |  | 11.7 | 53.06 |  |  |  |  | 23.3 | 73.94 |  |  |  |  | 9.4 | 48.92
1994-04-12 | 15:00 | 7.2 | 44.96 | WEEKDAY | #N/A | 1990-04-12 | 15:00 | 9.4 | 48.92 |  |  | 1991-04-12 | 15:00 | 12.2 | 53.96 |  |  | 1991-04-12 | 15:00 | 12.8 | 55.04 | [5 empty] | 11.1 | 51.98 |  |  |  | 10 | 50 |  |  |  |  | 15 | 59 |  |  |  |  | 10 | 50 | [5 empty] | 11.1 | 51.98 |  |  |  | 10 | 50 |  |  |  |  | 23.9 | 75.02 |  |  |  |  | 8.9 | 48.02
1994-04-12 | 16:00 | 7.8 | 46.04 | WEEKDAY | #N/A | 1990-04-12 | 16:00 | 8.3 | 46.94 |  |  | 1991-04-12 | 16:00 | 11.7 | 53.06 |  |  | 1991-04-12 | 16:00 | 12.8 | 55.04 | [5 empty] | 11.7 | 53.06 |  |  |  | 10.6 | 51.08 |  |  |  |  | 15 | 59 |  |  |  |  | 8.9 | 48.02 | [5 empty] | 11.7 | 53.06 |  |  |  | 10 | 50 |  |  |  |  | 22.2 | 71.96 |  |  |  |  | 11.1 | 51.98
1994-04-12 | 17:00 | 7.8 | 46.04 | WEEKDAY | #N/A | 1990-04-12 | 17:00 | 7.8 | 46.04 |  |  | 1991-04-12 | 17:00 | 11.7 | 53.06 |  |  | 1991-04-12 | 17:00 | 12.2 | 53.96 | [5 empty] | 11.1 | 51.98 |  |  |  | 10 | 50 |  |  |  |  | 15 | 59 |  |  |  |  | 7.2 | 44.96 | [5 empty] | 11.1 | 51.98 |  |  |  | 9.4 | 48.92 |  |  |  |  | 22.2 | 71.96 |  |  |  |  | 11.1 | 51.98
1994-04-12 | 18:00 | 7.2 | 44.96 | WEEKDAY | #N/A | 1990-04-12 | 18:00 | 7.8 | 46.04 |  |  | 1991-04-12 | 18:00 | 10 | 50 |  |  | 1991-04-12 | 18:00 | 11.7 | 53.06 | [5 empty] | 10.6 | 51.08 |  |  |  | 9.4 | 48.92 |  |  |  |  | 12.2 | 53.96 |  |  |  |  | 7.2 | 44.96 | [5 empty] | 9.4 | 48.92 |  |  |  | 7.2 | 44.96 |  |  |  |  | 17.8 | 64.04 |  |  |  |  | 8.3 | 46.94
1994-04-12 | 19:00 | 6.7 | 44.06 | WEEKDAY | #N/A | 1990-04-12 | 19:00 | 7.2 | 44.96 |  |  | 1991-04-12 | 19:00 | 8.9 | 48.02 |  |  | 1991-04-12 | 19:00 | 10 | 50 | [5 empty] | 8.3 | 46.94 |  |  |  | 8.3 | 46.94 |  |  |  |  | 11.7 | 53.06 |  |  |  |  | 6.7 | 44.06 | [5 empty] | 6.7 | 44.06 |  |  |  | 4.4 | 39.92 |  |  |  |  | 17.8 | 64.04 |  |  |  |  | 6.7 | 44.06
1994-04-12 | 20:00 | 6.7 | 44.06 | WEEKDAY | #N/A | 1990-04-12 | 20:00 | 6.7 | 44.06 |  |  | 1991-04-12 | 20:00 | 6.7 | 44.06 |  |  | 1991-04-12 | 20:00 | 9.4 | 48.92 | [5 empty] | 7.2 | 44.96 |  |  |  | 3.9 | 39.02 |  |  |  |  | 11.7 | 53.06 |  |  |  |  | 6.7 | 44.06 | [5 empty] | 4.4 | 39.92 |  |  |  | 4.4 | 39.92 |  |  |  |  | 16.7 | 62.06 |  |  |  |  | 5.6 | 42.08
1994-04-12 | 21:00 | 6.7 | 44.06 | WEEKDAY | #N/A | 1990-04-12 | 21:00 | 6.1 | 42.98 |  |  | 1991-04-12 | 21:00 | 6.1 | 42.98 |  |  | 1991-04-12 | 21:00 | 7.8 | 46.04 | [5 empty] | 6.1 | 42.98 |  |  |  | 2.8 | 37.04 |  |  |  |  | 11.1 | 51.98 |  |  |  |  | 6.7 | 44.06 | [5 empty] | 5.6 | 42.08 |  |  |  | 4.4 | 39.92 |  |  |  |  | 18.9 | 66.02 |  |  |  |  | 4.4 | 39.92
1994-04-12 | 22:00 | 6.7 | 44.06 | WEEKDAY | #N/A | 1990-04-12 | 22:00 | 5.6 | 42.08 |  |  | 1991-04-12 | 22:00 | 3.9 | 39.02 |  |  | 1991-04-12 | 22:00 | 7.2 | 44.96 | [5 empty] | 5 | 41 |  |  |  | 1.1 | 33.98 |  |  |  |  | 11.1 | 51.98 |  |  |  |  | 6.1 | 42.98 | [5 empty] | 5 | 41 |  |  |  | 3.9 | 39.02 |  |  |  |  | 18.3 | 64.94 |  |  |  |  | 3.9 | 39.02
1994-04-12 | 23:00 | 6.7 | 44.06 | WEEKDAY | #N/A | 1990-04-12 | 23:00 | 5 | 41 |  |  | 1991-04-12 | 23:00 | 2.8 | 37.04 |  |  | 1991-04-12 | 23:00 | 7.2 | 44.96 | [5 empty] | 2.2 | 35.96 |  |  |  | -0.5 | 31.1 |  |  |  |  | 11.1 | 51.98 |  |  |  |  | 6.1 | 42.98 | [5 empty] | 3.9 | 39.02 |  |  |  | 3.3 | 37.94 |  |  |  |  | 17.8 | 64.04 |  |  |  |  | 3.3 | 37.94
1994-04-12 | 24:00 | 6.7 | 44.06 | WEEKDAY | #N/A | 1990-04-12 | 24:00 | 3.9 | 39.02 |  |  | 1991-04-12 | 24:00 | 6.1 | 42.98 |  |  | 1991-04-12 | 24:00 | 6.7 | 44.06 | [5 empty] | 2.2 | 35.96 |  |  |  | -0.5 | 31.1 |  |  |  |  | 8.9 | 48.02 |  |  |  |  | 6.1 | 42.98 | [5 empty] | 2.8 | 37.04 |  |  |  | 3.9 | 39.02 |  |  |  |  | 15 | 59 |  |  |  |  | 3.3 | 37.94
1994-04-13 | 1:00 | 6.7 | 44.06 | WEEKDAY | #N/A | 1990-04-13 | 1:00 | 3.3 | 37.94 |  |  | 1991-04-13 | 1:00 | 6.7 | 44.06 |  |  | 1991-04-13 | 1:00 | 6.1 | 42.98 | [5 empty] | 3.9 | 39.02 |  |  |  | -0.5 | 31.1 |  |  |  |  | 6.7 | 44.06 |  |  |  |  | 6.1 | 42.98 | [5 empty] | 3.3 | 37.94 |  |  |  | 3.9 | 39.02 |  |  |  |  | 15 | 59 |  |  |  |  | 1.7 | 35.06
1994-04-13 | 2:00 | 6.1 | 42.98 | WEEKDAY | #N/A | 1990-04-13 | 2:00 | 2.8 | 37.04 |  |  | 1991-04-13 | 2:00 | 5.6 | 42.08 |  |  | 1991-04-13 | 2:00 | 6.7 | 44.06 | [5 empty] | 6.1 | 42.98 |  |  |  | -0.5 | 31.1 |  |  |  |  | 4.4 | 39.92 |  |  |  |  | 6.1 | 42.98 | [5 empty] | 3.9 | 39.02 |  |  |  | 3.9 | 39.02 |  |  |  |  | 15 | 59 |  |  |  |  | 1.7 | 35.06
1994-04-13 | 3:00 | 6.1 | 42.98 | WEEKDAY | #N/A | 1990-04-13 | 3:00 | 2.2 | 35.96 |  |  | 1991-04-13 | 3:00 | 5 | 41 |  |  | 1991-04-13 | 3:00 | 6.1 | 42.98 | [5 empty] | 6.1 | 42.98 |  |  |  | 0 | 32 |  |  |  |  | 3.3 | 37.94 |  |  |  |  | 6.1 | 42.98 | [5 empty] | 3.9 | 39.02 |  |  |  | 3.9 | 39.02 |  |  |  |  | 15.6 | 60.08 |  |  |  |  | -1.7 | 28.94
1994-04-13 | 4:00 | 6.1 | 42.98 | WEEKDAY | #N/A | 1990-04-13 | 4:00 | 2.2 | 35.96 |  |  | 1991-04-13 | 4:00 | 3.9 | 39.02 |  |  | 1991-04-13 | 4:00 | 6.1 | 42.98 | [5 empty] | 4.4 | 39.92 |  |  |  | -0.5 | 31.1 |  |  |  |  | 3.3 | 37.94 |  |  |  |  | 6.1 | 42.98 | [5 empty] | 3.9 | 39.02 |  |  |  | 2.8 | 37.04 |  |  |  |  | 15 | 59 |  |  |  |  | 0 | 32
1994-04-13 | 5:00 | 6.1 | 42.98 | WEEKDAY | #N/A | 1990-04-13 | 5:00 | 2.2 | 35.96 |  |  | 1991-04-13 | 5:00 | 3.3 | 37.94 |  |  | 1991-04-13 | 5:00 | 5.6 | 42.08 | [5 empty] | 2.8 | 37.04 |  |  |  | -0.5 | 31.1 |  |  |  |  | 2.8 | 37.04 |  |  |  |  | 6.1 | 42.98 | [5 empty] | 3.9 | 39.02 |  |  |  | 2.8 | 37.04 |  |  |  |  | 15 | 59 |  |  |  |  | -1.1 | 30.02
1994-04-13 | 6:00 | 6.7 | 44.06 | WEEKDAY | #N/A | 1990-04-13 | 6:00 | 2.2 | 35.96 |  |  | 1991-04-13 | 6:00 | 2.8 | 37.04 |  |  | 1991-04-13 | 6:00 | 6.1 | 42.98 | [5 empty] | 3.9 | 39.02 |  |  |  | 0 | 32 |  |  |  |  | 3.3 | 37.94 |  |  |  |  | 6.1 | 42.98 | [5 empty] | 3.9 | 39.02 |  |  |  | 2.2 | 35.96 |  |  |  |  | 14.4 | 57.92 |  |  |  |  | -1.1 | 30.02
1994-04-13 | 7:00 | 6.7 | 44.06 | WEEKDAY | #N/A | 1990-04-13 | 7:00 | 3.3 | 37.94 |  |  | 1991-04-13 | 7:00 | 5 | 41 |  |  | 1991-04-13 | 7:00 | 6.7 | 44.06 | [5 empty] | 6.1 | 42.98 |  |  |  | 1.1 | 33.98 |  |  |  |  | 3.9 | 39.02 |  |  |  |  | 6.1 | 42.98 | [5 empty] | 3.3 | 37.94 |  |  |  | 2.8 | 37.04 |  |  |  |  | 13.9 | 57.02 |  |  |  |  | -0.6 | 30.92
1994-04-13 | 8:00 | 6.7 | 44.06 | WEEKDAY | #N/A | 1990-04-13 | 8:00 | 3.9 | 39.02 |  |  | 1991-04-13 | 8:00 | 6.7 | 44.06 |  |  | 1991-04-13 | 8:00 | 7.2 | 44.96 | [5 empty] | 8.3 | 46.94 |  |  |  | 5.6 | 42.08 |  |  |  |  | 5 | 41 |  |  |  |  | 6.7 | 44.06 | [5 empty] | 4.4 | 39.92 |  |  |  | 3.9 | 39.02 |  |  |  |  | 13.9 | 57.02 |  |  |  |  | -0.6 | 30.92
1994-04-13 | 9:00 | 6.7 | 44.06 | WEEKDAY | #N/A | 1990-04-13 | 9:00 | 5 | 41 |  |  | 1991-04-13 | 9:00 | 7.2 | 44.96 |  |  | 1991-04-13 | 9:00 | 7.8 | 46.04 | [5 empty] | 9.4 | 48.92 |  |  |  | 6.7 | 44.06 |  |  |  |  | 6.1 | 42.98 |  |  |  |  | 7.2 | 44.96 | [5 empty] | 5.6 | 42.08 |  |  |  | 3.3 | 37.94 |  |  |  |  | 14.4 | 57.92 |  |  |  |  | 1.7 | 35.06
1994-04-13 | 10:00 | 7.2 | 44.96 | WEEKDAY | #N/A | 1990-04-13 | 10:00 | 5.6 | 42.08 |  |  | 1991-04-13 | 10:00 | 8.3 | 46.94 |  |  | 1991-04-13 | 10:00 | 8.3 | 46.94 | [5 empty] | 9.4 | 48.92 |  |  |  | 8.3 | 46.94 |  |  |  |  | 7.8 | 46.04 |  |  |  |  | 7.8 | 46.04 | [5 empty] | 5.6 | 42.08 |  |  |  | 3.9 | 39.02 |  |  |  |  | 15 | 59 |  |  |  |  | 2.8 | 37.04
1994-04-13 | 11:00 | 7.8 | 46.04 | WEEKDAY | #N/A | 1990-04-13 | 11:00 | 6.7 | 44.06 |  |  | 1991-04-13 | 11:00 | 8.9 | 48.02 |  |  | 1991-04-13 | 11:00 | 9.4 | 48.92 | [5 empty] | 9.4 | 48.92 |  |  |  | 8.9 | 48.02 |  |  |  |  | 8.3 | 46.94 |  |  |  |  | 7.8 | 46.04 | [5 empty] | 5.6 | 42.08 |  |  |  | 5 | 41 |  |  |  |  | 13.3 | 55.94 |  |  |  |  | 1.7 | 35.06
1994-04-13 | 12:00 | 7.2 | 44.96 | WEEKDAY | #N/A | 1990-04-13 | 12:00 | 7.8 | 46.04 |  |  | 1991-04-13 | 12:00 | 9.4 | 48.92 |  |  | 1991-04-13 | 12:00 | 9.4 | 48.92 | [5 empty] | 10 | 50 |  |  |  | 9.4 | 48.92 |  |  |  |  | 9.4 | 48.92 |  |  |  |  | 7.8 | 46.04 | [5 empty] | 6.7 | 44.06 |  |  |  | 6.1 | 42.98 |  |  |  |  | 13.9 | 57.02 |  |  |  |  | 2.2 | 35.96
1994-04-13 | 13:00 | 7.2 | 44.96 | WEEKDAY | #N/A | 1990-04-13 | 13:00 | 8.9 | 48.02 |  |  | 1991-04-13 | 13:00 | 8.9 | 48.02 |  |  | 1991-04-13 | 13:00 | 8.3 | 46.94 | [5 empty] | 9.4 | 48.92 |  |  |  | 9.4 | 48.92 |  |  |  |  | 9.4 | 48.92 |  |  |  |  | 7.8 | 46.04 | [5 empty] | 7.8 | 46.04 |  |  |  | 7.2 | 44.96 |  |  |  |  | 13.9 | 57.02 |  |  |  |  | 2.8 | 37.04
1994-04-13 | 14:00 | 7.8 | 46.04 | WEEKDAY | #N/A | 1990-04-13 | 14:00 | 10 | 50 |  |  | 1991-04-13 | 14:00 | 7.8 | 46.04 |  |  | 1991-04-13 | 14:00 | 6.7 | 44.06 | [5 empty] | 9.4 | 48.92 |  |  |  | 8.9 | 48.02 |  |  |  |  | 10 | 50 |  |  |  |  | 8.3 | 46.94 | [5 empty] | 9.4 | 48.92 |  |  |  | 6.1 | 42.98 |  |  |  |  | 13.9 | 57.02 |  |  |  |  | 3.3 | 37.94
1994-04-13 | 15:00 | 8.3 | 46.94 | WEEKDAY | #N/A | 1990-04-13 | 15:00 | 10.6 | 51.08 |  |  | 1991-04-13 | 15:00 | 5.6 | 42.08 |  |  | 1991-04-13 | 15:00 | 6.7 | 44.06 | [5 empty] | 7.2 | 44.96 |  |  |  | 8.3 | 46.94 |  |  |  |  | 10 | 50 |  |  |  |  | 8.9 | 48.02 | [5 empty] | 10.6 | 51.08 |  |  |  | 5.6 | 42.08 |  |  |  |  | 10.6 | 51.08 |  |  |  |  | 2.8 | 37.04
1994-04-13 | 16:00 | 12.8 | 55.04 | WEEKDAY | #N/A | 1990-04-13 | 16:00 | 10.6 | 51.08 |  |  | 1991-04-13 | 16:00 | 5 | 41 |  |  | 1991-04-13 | 16:00 | 6.1 | 42.98 | [5 empty] | 6.1 | 42.98 |  |  |  | 6.7 | 44.06 |  |  |  |  | 9.4 | 48.92 |  |  |  |  | 9.4 | 48.92 | [5 empty] | 10 | 50 |  |  |  | 5 | 41 |  |  |  |  | 9.4 | 48.92 |  |  |  |  | 2.8 | 37.04
1994-04-13 | 17:00 | 13.9 | 57.02 | WEEKDAY | #N/A | 1990-04-13 | 17:00 | 8.9 | 48.02 |  |  | 1991-04-13 | 17:00 | 5 | 41 |  |  | 1991-04-13 | 17:00 | 6.1 | 42.98 | [5 empty] | 5.6 | 42.08 |  |  |  | 5.6 | 42.08 |  |  |  |  | 8.3 | 46.94 |  |  |  |  | 9.4 | 48.92 | [5 empty] | 10 | 50 |  |  |  | 6.1 | 42.98 |  |  |  |  | 10 | 50 |  |  |  |  | 2.2 | 35.96
1994-04-13 | 18:00 | 13.3 | 55.94 | WEEKDAY | #N/A | 1990-04-13 | 18:00 | 7.2 | 44.96 |  |  | 1991-04-13 | 18:00 | 4.4 | 39.92 |  |  | 1991-04-13 | 18:00 | 5.6 | 42.08 | [5 empty] | 5 | 41 |  |  |  | 5 | 41 |  |  |  |  | 6.7 | 44.06 |  |  |  |  | 9.4 | 48.92 | [5 empty] | 9.4 | 48.92 |  |  |  | 5 | 41 |  |  |  |  | 10 | 50 |  |  |  |  | 1.7 | 35.06
1994-04-13 | 19:00 | 12.8 | 55.04 | WEEKDAY | #N/A | 1990-04-13 | 19:00 | 6.1 | 42.98 |  |  | 1991-04-13 | 19:00 | 3.9 | 39.02 |  |  | 1991-04-13 | 19:00 | 5 | 41 | [5 empty] | 5 | 41 |  |  |  | 4.4 | 39.92 |  |  |  |  | 4.4 | 39.92 |  |  |  |  | 10 | 50 | [5 empty] | 8.3 | 46.94 |  |  |  | 3.9 | 39.02 |  |  |  |  | 10 | 50 |  |  |  |  | 1.1 | 33.98
1994-04-13 | 20:00 | 12.2 | 53.96 | WEEKDAY | #N/A | 1990-04-13 | 20:00 | 6.1 | 42.98 |  |  | 1991-04-13 | 20:00 | 3.3 | 37.94 |  |  | 1991-04-13 | 20:00 | 5 | 41 | [5 empty] | 4.4 | 39.92 |  |  |  | 3.9 | 39.02 |  |  |  |  | 3.9 | 39.02 |  |  |  |  | 10 | 50 | [5 empty] | 7.8 | 46.04 |  |  |  | 3.3 | 37.94 |  |  |  |  | 10 | 50 |  |  |  |  | 1.1 | 33.98
1994-04-13 | 21:00 | 12.8 | 55.04 | WEEKDAY | #N/A | 1990-04-13 | 21:00 | 6.1 | 42.98 |  |  | 1991-04-13 | 21:00 | 3.3 | 37.94 |  |  | 1991-04-13 | 21:00 | 5 | 41 | [5 empty] | 4.4 | 39.92 |  |  |  | 3.9 | 39.02 |  |  |  |  | 3.9 | 39.02 |  |  |  |  | 10 | 50 | [5 empty] | 7.2 | 44.96 |  |  |  | 2.8 | 37.04 |  |  |  |  | 8.9 | 48.02 |  |  |  |  | 0.6 | 33.08
1994-04-13 | 22:00 | 12.2 | 53.96 | WEEKDAY | #N/A | 1990-04-13 | 22:00 | 6.1 | 42.98 |  |  | 1991-04-13 | 22:00 | 3.3 | 37.94 |  |  | 1991-04-13 | 22:00 | 5 | 41 | [5 empty] | 4.4 | 39.92 |  |  |  | 3.9 | 39.02 |  |  |  |  | 2.8 | 37.04 |  |  |  |  | 10.6 | 51.08 | [5 empty] | 6.7 | 44.06 |  |  |  | 2.2 | 35.96 |  |  |  |  | 8.9 | 48.02 |  |  |  |  | 0.6 | 33.08
1994-04-13 | 23:00 | 12.2 | 53.96 | WEEKDAY | #N/A | 1990-04-13 | 23:00 | 6.1 | 42.98 |  |  | 1991-04-13 | 23:00 | 3.3 | 37.94 |  |  | 1991-04-13 | 23:00 | 4.4 | 39.92 | [5 empty] | 4.4 | 39.92 |  |  |  | 3.3 | 37.94 |  |  |  |  | 2.8 | 37.04 |  |  |  |  | 9.4 | 48.92 | [5 empty] | 6.1 | 42.98 |  |  |  | 1.7 | 35.06 |  |  |  |  | 8.9 | 48.02 |  |  |  |  | 1.1 | 33.98
1994-04-13 | 24:00 | 12.8 | 55.04 | WEEKDAY | #N/A | 1990-04-13 | 24:00 | 6.1 | 42.98 |  |  | 1991-04-13 | 24:00 | 3.3 | 37.94 |  |  | 1991-04-13 | 24:00 | 4.4 | 39.92 | [5 empty] | 4.4 | 39.92 |  |  |  | 3.3 | 37.94 |  |  |  |  | 2.8 | 37.04 |  |  |  |  | 7.8 | 46.04 | [5 empty] | 5.6 | 42.08 |  |  |  | 2.2 | 35.96 |  |  |  |  | 9.4 | 48.92 |  |  |  |  | 0.6 | 33.08
1994-04-14 | 1:00 | 12.2 | 53.96 | WEEKDAY | #N/A | 1990-04-14 | 1:00 | 5.6 | 42.08 |  |  | 1991-04-14 | 1:00 | 2.8 | 37.04 |  |  | 1991-04-14 | 1:00 | 4.4 | 39.92 | [5 empty] | 4.4 | 39.92 |  |  |  | 2.8 | 37.04 |  |  |  |  | 2.8 | 37.04 |  |  |  |  | 5.6 | 42.08 | [5 empty] | 5.6 | 42.08 |  |  |  | 1.7 | 35.06 |  |  |  |  | 8.9 | 48.02 |  |  |  |  | 0.6 | 33.08
1994-04-14 | 2:00 | 12.8 | 55.04 | WEEKDAY | #N/A | 1990-04-14 | 2:00 | 5 | 41 |  |  | 1991-04-14 | 2:00 | 2.8 | 37.04 |  |  | 1991-04-14 | 2:00 | 4.4 | 39.92 | [5 empty] | 3.9 | 39.02 |  |  |  | 3.3 | 37.94 |  |  |  |  | 2.8 | 37.04 |  |  |  |  | 6.1 | 42.98 | [5 empty] | 5.6 | 42.08 |  |  |  | 2.2 | 35.96 |  |  |  |  | 8.9 | 48.02 |  |  |  |  | 0.6 | 33.08
1994-04-14 | 3:00 | 12.8 | 55.04 | WEEKDAY | #N/A | 1990-04-14 | 3:00 | 5 | 41 |  |  | 1991-04-14 | 3:00 | 3.3 | 37.94 |  |  | 1991-04-14 | 3:00 | 4.4 | 39.92 | [5 empty] | 4.4 | 39.92 |  |  |  | 3.3 | 37.94 |  |  |  |  | 2.8 | 37.04 |  |  |  |  | 5.6 | 42.08 | [5 empty] | 5.6 | 42.08 |  |  |  | 2.8 | 37.04 |  |  |  |  | 9.4 | 48.92 |  |  |  |  | 0.6 | 33.08
1994-04-14 | 4:00 | 12.8 | 55.04 | WEEKDAY | #N/A | 1990-04-14 | 4:00 | 5 | 41 |  |  | 1991-04-14 | 4:00 | 3.3 | 37.94 |  |  | 1991-04-14 | 4:00 | 4.4 | 39.92 | [5 empty] | 4.4 | 39.92 |  |  |  | 2.8 | 37.04 |  |  |  |  | 2.2 | 35.96 |  |  |  |  | 6.1 | 42.98 | [5 empty] | 5.6 | 42.08 |  |  |  | 2.8 | 37.04 |  |  |  |  | 9.4 | 48.92 |  |  |  |  | 0.6 | 33.08
1994-04-14 | 5:00 | 12.8 | 55.04 | WEEKDAY | #N/A | 1990-04-14 | 5:00 | 4.4 | 39.92 |  |  | 1991-04-14 | 5:00 | 2.8 | 37.04 |  |  | 1991-04-14 | 5:00 | 5 | 41 | [5 empty] | 4.4 | 39.92 |  |  |  | 1.1 | 33.98 |  |  |  |  | 1.7 | 35.06 |  |  |  |  | 6.1 | 42.98 | [5 empty] | 5 | 41 |  |  |  | 3.3 | 37.94 |  |  |  |  | 9.4 | 48.92 |  |  |  |  | 0 | 32
1994-04-14 | 6:00 | 13.3 | 55.94 | WEEKDAY | #N/A | 1990-04-14 | 6:00 | 5 | 41 |  |  | 1991-04-14 | 6:00 | 2.8 | 37.04 |  |  | 1991-04-14 | 6:00 | 5 | 41 | [5 empty] | 4.4 | 39.92 |  |  |  | 0.6 | 33.08 |  |  |  |  | 1.7 | 35.06 |  |  |  |  | 7.8 | 46.04 | [5 empty] | 4.4 | 39.92 |  |  |  | 2.8 | 37.04 |  |  |  |  | 10 | 50 |  |  |  |  | 0.6 | 33.08
1994-04-14 | 7:00 | 14.4 | 57.92 | WEEKDAY | #N/A | 1990-04-14 | 7:00 | 6.7 | 44.06 |  |  | 1991-04-14 | 7:00 | 3.3 | 37.94 |  |  | 1991-04-14 | 7:00 | 5 | 41 | [5 empty] | 4.4 | 39.92 |  |  |  | 0.6 | 33.08 |  |  |  |  | 1.7 | 35.06 |  |  |  |  | 8.3 | 46.94 | [5 empty] | 5 | 41 |  |  |  | 2.8 | 37.04 |  |  |  |  | 10 | 50 |  |  |  |  | 1.7 | 35.06
1994-04-14 | 8:00 | 15.6 | 60.08 | WEEKDAY | #N/A | 1990-04-14 | 8:00 | 8.3 | 46.94 |  |  | 1991-04-14 | 8:00 | 3.9 | 39.02 |  |  | 1991-04-14 | 8:00 | 6.1 | 42.98 | [5 empty] | 6.1 | 42.98 |  |  |  | 2.8 | 37.04 |  |  |  |  | 1.7 | 35.06 |  |  |  |  | 10 | 50 | [5 empty] | 8.9 | 48.02 |  |  |  | 2.8 | 37.04 |  |  |  |  | 10.6 | 51.08 |  |  |  |  | 2.2 | 35.96
1994-04-14 | 9:00 | 16.1 | 60.98 | WEEKDAY | #N/A | 1990-04-14 | 9:00 | 10 | 50 |  |  | 1991-04-14 | 9:00 | 6.7 | 44.06 |  |  | 1991-04-14 | 9:00 | 6.7 | 44.06 | [5 empty] | 8.3 | 46.94 |  |  |  | 5 | 41 |  |  |  |  | 2.2 | 35.96 |  |  |  |  | 10.6 | 51.08 | [5 empty] | 10 | 50 |  |  |  | 2.8 | 37.04 |  |  |  |  | 12.8 | 55.04 |  |  |  |  | 2.2 | 35.96
1994-04-14 | 10:00 | 16.7 | 62.06 | WEEKDAY | #N/A | 1990-04-14 | 10:00 | 10.6 | 51.08 |  |  | 1991-04-14 | 10:00 | 8.3 | 46.94 |  |  | 1991-04-14 | 10:00 | 8.3 | 46.94 | [5 empty] | 8.3 | 46.94 |  |  |  | 8.3 | 46.94 |  |  |  |  | 2.8 | 37.04 |  |  |  |  | 11.7 | 53.06 | [5 empty] | 11.1 | 51.98 |  |  |  | 2.8 | 37.04 |  |  |  |  | 15 | 59 |  |  |  |  | 2.8 | 37.04
1994-04-14 | 11:00 | 17.2 | 62.96 | WEEKDAY | #N/A | 1990-04-14 | 11:00 | 10 | 50 |  |  | 1991-04-14 | 11:00 | 10 | 50 |  |  | 1991-04-14 | 11:00 | 10 | 50 | [5 empty] | 10.6 | 51.08 |  |  |  | 10 | 50 |  |  |  |  | 3.3 | 37.94 |  |  |  |  | 13.3 | 55.94 | [5 empty] | 11.7 | 53.06 |  |  |  | 3.3 | 37.94 |  |  |  |  | 17.2 | 62.96 |  |  |  |  | 5.6 | 42.08
1994-04-14 | 12:00 | 17.8 | 64.04 | WEEKDAY | #N/A | 1990-04-14 | 12:00 | 11.1 | 51.98 |  |  | 1991-04-14 | 12:00 | 10.6 | 51.08 |  |  | 1991-04-14 | 12:00 | 10.6 | 51.08 | [5 empty] | 12.2 | 53.96 |  |  |  | 12.2 | 53.96 |  |  |  |  | 5 | 41 |  |  |  |  | 13.9 | 57.02 | [5 empty] | 15 | 59 |  |  |  | 3.9 | 39.02 |  |  |  |  | 17.2 | 62.96 |  |  |  |  | 7.8 | 46.04
1994-04-14 | 13:00 | 18.9 | 66.02 | WEEKDAY | #N/A | 1990-04-14 | 13:00 | 11.1 | 51.98 |  |  | 1991-04-14 | 13:00 | 11.1 | 51.98 |  |  | 1991-04-14 | 13:00 | 11.1 | 51.98 | [5 empty] | 12.2 | 53.96 |  |  |  | 13.9 | 57.02 |  |  |  |  | 5 | 41 |  |  |  |  | 14.4 | 57.92 | [5 empty] | 16.7 | 62.06 |  |  |  | 4.4 | 39.92 |  |  |  |  | 17.8 | 64.04 |  |  |  |  | 12.2 | 53.96
1994-04-14 | 14:00 | 19.4 | 66.92 | WEEKDAY | #N/A | 1990-04-14 | 14:00 | 11.1 | 51.98 |  |  | 1991-04-14 | 14:00 | 11.7 | 53.06 |  |  | 1991-04-14 | 14:00 | 10.6 | 51.08 | [5 empty] | 11.1 | 51.98 |  |  |  | 13.9 | 57.02 |  |  |  |  | 5 | 41 |  |  |  |  | 14.4 | 57.92 | [5 empty] | 17.8 | 64.04 |  |  |  | 5.6 | 42.08 |  |  |  |  | 18.3 | 64.94 |  |  |  |  | 13.9 | 57.02
1994-04-14 | 15:00 | 20 | 68 | WEEKDAY | #N/A | 1990-04-14 | 15:00 | 11.1 | 51.98 |  |  | 1991-04-14 | 15:00 | 12.2 | 53.96 |  |  | 1991-04-14 | 15:00 | 10 | 50 | [5 empty] | 10.6 | 51.08 |  |  |  | 15 | 59 |  |  |  |  | 5.6 | 42.08 |  |  |  |  | 15.6 | 60.08 | [5 empty] | 17.2 | 62.96 |  |  |  | 6.7 | 44.06 |  |  |  |  | 17.8 | 64.04 |  |  |  |  | 15 | 59
1994-04-14 | 16:00 | 20.6 | 69.08 | WEEKDAY | #N/A | 1990-04-14 | 16:00 | 10.6 | 51.08 |  |  | 1991-04-14 | 16:00 | 11.1 | 51.98 |  |  | 1991-04-14 | 16:00 | 8.9 | 48.02 | [5 empty] | 9.4 | 48.92 |  |  |  | 10 | 50 |  |  |  |  | 5.6 | 42.08 |  |  |  |  | 16.1 | 60.98 | [5 empty] | 17.2 | 62.96 |  |  |  | 7.8 | 46.04 |  |  |  |  | 15.6 | 60.08 |  |  |  |  | 15.6 | 60.08
1994-04-14 | 17:00 | 21.7 | 71.06 | WEEKDAY | #N/A | 1990-04-14 | 17:00 | 10 | 50 |  |  | 1991-04-14 | 17:00 | 10.6 | 51.08 |  |  | 1991-04-14 | 17:00 | 8.3 | 46.94 | [5 empty] | 8.9 | 48.02 |  |  |  | 12.2 | 53.96 |  |  |  |  | 6.1 | 42.98 |  |  |  |  | 17.2 | 62.96 | [5 empty] | 17.8 | 64.04 |  |  |  | 10.6 | 51.08 |  |  |  |  | 15 | 59 |  |  |  |  | 14.4 | 57.92
1994-04-14 | 18:00 | 19.4 | 66.92 | WEEKDAY | #N/A | 1990-04-14 | 18:00 | 9.4 | 48.92 |  |  | 1991-04-14 | 18:00 | 8.9 | 48.02 |  |  | 1991-04-14 | 18:00 | 7.2 | 44.96 | [5 empty] | 7.8 | 46.04 |  |  |  | 11.7 | 53.06 |  |  |  |  | 7.2 | 44.96 |  |  |  |  | 16.1 | 60.98 | [5 empty] | 17.2 | 62.96 |  |  |  | 13.9 | 57.02 |  |  |  |  | 14.4 | 57.92 |  |  |  |  | 13.3 | 55.94
1994-04-14 | 19:00 | 18.3 | 64.94 | WEEKDAY | #N/A | 1990-04-14 | 19:00 | 8.9 | 48.02 |  |  | 1991-04-14 | 19:00 | 7.8 | 46.04 |  |  | 1991-04-14 | 19:00 | 6.7 | 44.06 | [5 empty] | 7.2 | 44.96 |  |  |  | 10.6 | 51.08 |  |  |  |  | 7.2 | 44.96 |  |  |  |  | 12.8 | 55.04 | [5 empty] | 16.7 | 62.06 |  |  |  | 14.4 | 57.92 |  |  |  |  | 14.4 | 57.92 |  |  |  |  | 15 | 59
1994-04-14 | 20:00 | 17.2 | 62.96 | WEEKDAY | #N/A | 1990-04-14 | 20:00 | 9.4 | 48.92 |  |  | 1991-04-14 | 20:00 | 7.2 | 44.96 |  |  | 1991-04-14 | 20:00 | 6.7 | 44.06 | [5 empty] | 7.2 | 44.96 |  |  |  | 9.4 | 48.92 |  |  |  |  | 8.3 | 46.94 |  |  |  |  | 11.1 | 51.98 | [5 empty] | 16.1 | 60.98 |  |  |  | 13.9 | 57.02 |  |  |  |  | 14.4 | 57.92 |  |  |  |  | 12.8 | 55.04
1994-04-14 | 21:00 | 16.7 | 62.06 | WEEKDAY | #N/A | 1990-04-14 | 21:00 | 9.4 | 48.92 |  |  | 1991-04-14 | 21:00 | 7.2 | 44.96 |  |  | 1991-04-14 | 21:00 | 6.7 | 44.06 | [5 empty] | 6.7 | 44.06 |  |  |  | 8.9 | 48.02 |  |  |  |  | 9.4 | 48.92 |  |  |  |  | 8.3 | 46.94 | [5 empty] | 15.6 | 60.08 |  |  |  | 9.4 | 48.92 |  |  |  |  | 14.4 | 57.92 |  |  |  |  | 12.2 | 53.96
1994-04-14 | 22:00 | 17.2 | 62.96 | WEEKDAY | #N/A | 1990-04-14 | 22:00 | 9.4 | 48.92 |  |  | 1991-04-14 | 22:00 | 7.2 | 44.96 |  |  | 1991-04-14 | 22:00 | 6.7 | 44.06 | [5 empty] | 6.7 | 44.06 |  |  |  | 8.3 | 46.94 |  |  |  |  | 10.6 | 51.08 |  |  |  |  | 7.2 | 44.96 | [5 empty] | 14.4 | 57.92 |  |  |  | 7.8 | 46.04 |  |  |  |  | 14.4 | 57.92 |  |  |  |  | 11.7 | 53.06
1994-04-14 | 23:00 | 16.7 | 62.06 | WEEKDAY | #N/A | 1990-04-14 | 23:00 | 8.9 | 48.02 |  |  | 1991-04-14 | 23:00 | 6.7 | 44.06 |  |  | 1991-04-14 | 23:00 | 6.7 | 44.06 | [5 empty] | 6.7 | 44.06 |  |  |  | 7.8 | 46.04 |  |  |  |  | 11.1 | 51.98 |  |  |  |  | 5 | 41 | [5 empty] | 13.9 | 57.02 |  |  |  | 6.1 | 42.98 |  |  |  |  | 14 | 57.2 |  |  |  |  | 12.8 | 55.04
1994-04-14 | 24:00 | 14.4 | 57.92 | WEEKDAY | #N/A | 1990-04-14 | 24:00 | 8.9 | 48.02 |  |  | 1991-04-14 | 24:00 | 5.6 | 42.08 |  |  | 1991-04-14 | 24:00 | 6.1 | 42.98 | [5 empty] | 7.2 | 44.96 |  |  |  | 5 | 41 |  |  |  |  | 11.1 | 51.98 |  |  |  |  | 3.9 | 39.02 | [5 empty] | 13.9 | 57.02 |  |  |  | 5 | 41 |  |  |  |  | 13.3 | 55.94 |  |  |  |  | 13.3 | 55.94
1994-04-15 | 1:00 | 13.9 | 57.02 | WEEKDAY | #N/A | 1990-04-15 | 1:00 | 8.9 | 48.02 |  |  | 1991-04-15 | 1:00 | 5 | 41 |  |  | 1991-04-15 | 1:00 | 6.1 | 42.98 | [5 empty] | 6.1 | 42.98 |  |  |  | 4.4 | 39.92 |  |  |  |  | 12.8 | 55.04 |  |  |  |  | 3.3 | 37.94 | [5 empty] | 13.3 | 55.94 |  |  |  | 4.4 | 39.92 |  |  |  |  | 13.3 | 55.94 |  |  |  |  | 15.6 | 60.08
1994-04-15 | 2:00 | 11.7 | 53.06 | WEEKDAY | #N/A | 1990-04-15 | 2:00 | 8.9 | 48.02 |  |  | 1991-04-15 | 2:00 | 5.2 | 41.36 |  |  | 1991-04-15 | 2:00 | 6.1 | 42.98 | [5 empty] | 6.1 | 42.98 |  |  |  | 3.9 | 39.02 |  |  |  |  | 10.6 | 51.08 |  |  |  |  | 3.3 | 37.94 | [5 empty] | 13.3 | 55.94 |  |  |  | 4.4 | 39.92 |  |  |  |  | 13.3 | 55.94 |  |  |  |  | 15.6 | 60.08
1994-04-15 | 3:00 | 10.6 | 51.08 | WEEKDAY | #N/A | 1990-04-15 | 3:00 | 8.9 | 48.02 |  |  | 1991-04-15 | 3:00 | 5 | 41 |  |  | 1991-04-15 | 3:00 | 6.1 | 42.98 | [5 empty] | 6.1 | 42.98 |  |  |  | 3.9 | 39.02 |  |  |  |  | 8.3 | 46.94 |  |  |  |  | 2.8 | 37.04 | [5 empty] | 12.8 | 55.04 |  |  |  | 4.4 | 39.92 |  |  |  |  | 13.3 | 55.94 |  |  |  |  | 15.6 | 60.08
1994-04-15 | 4:00 | 9.4 | 48.92 | WEEKDAY | #N/A | 1990-04-15 | 4:00 | 9.4 | 48.92 |  |  | 1991-04-15 | 4:00 | 5 | 41 |  |  | 1991-04-15 | 4:00 | 6.7 | 44.06 | [5 empty] | 5.6 | 42.08 |  |  |  | 2.8 | 37.04 |  |  |  |  | 7.8 | 46.04 |  |  |  |  | 3.3 | 37.94 | [5 empty] | 12.8 | 55.04 |  |  |  | 4.4 | 39.92 |  |  |  |  | 13.3 | 55.94 |  |  |  |  | 15.6 | 60.08
1994-04-15 | 5:00 | 9.4 | 48.92 | WEEKDAY | #N/A | 1990-04-15 | 5:00 | 10 | 50 |  |  | 1991-04-15 | 5:00 | 4.4 | 39.92 |  |  | 1991-04-15 | 5:00 | 6.7 | 44.06 | [5 empty] | 5.6 | 42.08 |  |  |  | 2.8 | 37.04 |  |  |  |  | 6.7 | 44.06 |  |  |  |  | 2.2 | 35.96 | [5 empty] | 12.8 | 55.04 |  |  |  | 4.4 | 39.92 |  |  |  |  | 13 | 55.4 |  |  |  |  | 15.6 | 60.08
1994-04-15 | 6:00 | 8.9 | 48.02 | WEEKDAY | #N/A | 1990-04-15 | 6:00 | 11.1 | 51.98 |  |  | 1991-04-15 | 6:00 | 5 | 41 |  |  | 1991-04-15 | 6:00 | 6.7 | 44.06 | [5 empty] | 5.6 | 42.08 |  |  |  | 3.3 | 37.94 |  |  |  |  | 6.1 | 42.98 |  |  |  |  | 2.2 | 35.96 | [5 empty] | 12.8 | 55.04 |  |  |  | 4.4 | 39.92 |  |  |  |  | 13 | 55.4 |  |  |  |  | 15.6 | 60.08
1994-04-15 | 7:00 | 11.1 | 51.98 | WEEKDAY | #N/A | 1990-04-15 | 7:00 | 11.7 | 53.06 |  |  | 1991-04-15 | 7:00 | 5 | 41 |  |  | 1991-04-15 | 7:00 | 6.7 | 44.06 | [5 empty] | 6.1 | 42.98 |  |  |  | 3.9 | 39.02 |  |  |  |  | 6.1 | 42.98 |  |  |  |  | 5 | 41 | [5 empty] | 12.8 | 55.04 |  |  |  | 5 | 41 |  |  |  |  | 14.4 | 57.92 |  |  |  |  | 15.6 | 60.08
1994-04-15 | 8:00 | 11.7 | 53.06 | WEEKDAY | #N/A | 1990-04-15 | 8:00 | 12.2 | 53.96 |  |  | 1991-04-15 | 8:00 | 5.6 | 42.08 |  |  | 1991-04-15 | 8:00 | 7.2 | 44.96 | [5 empty] | 6.7 | 44.06 |  |  |  | 4.4 | 39.92 |  |  |  |  | 6.7 | 44.06 |  |  |  |  | 8.3 | 46.94 | [5 empty] | 14.4 | 57.92 |  |  |  | 5.6 | 42.08 |  |  |  |  | 16.1 | 60.98 |  |  |  |  | 17.2 | 62.96
1994-04-15 | 9:00 | 13.9 | 57.02 | WEEKDAY | #N/A | 1990-04-15 | 9:00 | 11.7 | 53.06 |  |  | 1991-04-15 | 9:00 | 5.6 | 42.08 |  |  | 1991-04-15 | 9:00 | 7.2 | 44.96 | [5 empty] | 7.2 | 44.96 |  |  |  | 6.1 | 42.98 |  |  |  |  | 7.2 | 44.96 |  |  |  |  | 12.2 | 53.96 | [5 empty] | 15.6 | 60.08 |  |  |  | 5 | 41 |  |  |  |  | 17.8 | 64.04 |  |  |  |  | 17.2 | 62.96
1994-04-15 | 10:00 | 15.6 | 60.08 | WEEKDAY | #N/A | 1990-04-15 | 10:00 | 12.8 | 55.04 |  |  | 1991-04-15 | 10:00 | 6.1 | 42.98 |  |  | 1991-04-15 | 10:00 | 7.2 | 44.96 | [5 empty] | 7.2 | 44.96 |  |  |  | 6.7 | 44.06 |  |  |  |  | 8.3 | 46.94 |  |  |  |  | 16.1 | 60.98 | [5 empty] | 17.2 | 62.96 |  |  |  | 4.4 | 39.92 |  |  |  |  | 20 | 68 |  |  |  |  | 18.3 | 64.94
1994-04-15 | 11:00 | 18.3 | 64.94 | WEEKDAY | #N/A | 1990-04-15 | 11:00 | 14.4 | 57.92 |  |  | 1991-04-15 | 11:00 | 6.7 | 44.06 |  |  | 1991-04-15 | 11:00 | 7.8 | 46.04 | [5 empty] | 7.8 | 46.04 |  |  |  | 7.2 | 44.96 |  |  |  |  | 9.4 | 48.92 |  |  |  |  | 19.4 | 66.92 | [5 empty] | 18.3 | 64.94 |  |  |  | 4.4 | 39.92 |  |  |  |  | 21.1 | 69.98 |  |  |  |  | 20.6 | 69.08
1994-04-15 | 12:00 | 18.3 | 64.94 | WEEKDAY | #N/A | 1990-04-15 | 12:00 | 14.4 | 57.92 |  |  | 1991-04-15 | 12:00 | 6.7 | 44.06 |  |  | 1991-04-15 | 12:00 | 8.3 | 46.94 | [5 empty] | 8.3 | 46.94 |  |  |  | 6.7 | 44.06 |  |  |  |  | 9.4 | 48.92 |  |  |  |  | 21.7 | 71.06 | [5 empty] | 19.4 | 66.92 |  |  |  | 4.4 | 39.92 |  |  |  |  | 22.8 | 73.04 |  |  |  |  | 21.1 | 69.98
1994-04-15 | 13:00 | 19.4 | 66.92 | WEEKDAY | #N/A | 1990-04-15 | 13:00 | 15 | 59 |  |  | 1991-04-15 | 13:00 | 7.2 | 44.96 |  |  | 1991-04-15 | 13:00 | 8.9 | 48.02 | [5 empty] | 8.3 | 46.94 |  |  |  | 6.7 | 44.06 |  |  |  |  | 8.9 | 48.02 |  |  |  |  | 23.9 | 75.02 | [5 empty] | 20 | 68 |  |  |  | 5 | 41 |  |  |  |  | 23.3 | 73.94 |  |  |  |  | 22.8 | 73.04
1994-04-15 | 14:00 | 23.9 | 75.02 | WEEKDAY | #N/A | 1990-04-15 | 14:00 | 16.1 | 60.98 |  |  | 1991-04-15 | 14:00 | 7.8 | 46.04 |  |  | 1991-04-15 | 14:00 | 9.4 | 48.92 | [5 empty] | 9.4 | 48.92 |  |  |  | 8.3 | 46.94 |  |  |  |  | 8.3 | 46.94 |  |  |  |  | 26.1 | 78.98 | [5 empty] | 20.6 | 69.08 |  |  |  | 3.3 | 37.94 |  |  |  |  | 23.3 | 73.94 |  |  |  |  | 22.8 | 73.04
1994-04-15 | 15:00 | 23.3 | 73.94 | WEEKDAY | #N/A | 1990-04-15 | 15:00 | 15.6 | 60.08 |  |  | 1991-04-15 | 15:00 | 7.8 | 46.04 |  |  | 1991-04-15 | 15:00 | 9.4 | 48.92 | [5 empty] | 9.4 | 48.92 |  |  |  | 8.3 | 46.94 |  |  |  |  | 9.4 | 48.92 |  |  |  |  | 27.2 | 80.96 | [5 empty] | 20.6 | 69.08 |  |  |  | 3.3 | 37.94 |  |  |  |  | 23.9 | 75.02 |  |  |  |  | 22.8 | 73.04
1994-04-15 | 16:00 | 20 | 68 | WEEKDAY | #N/A | 1990-04-15 | 16:00 | 16.7 | 62.06 |  |  | 1991-04-15 | 16:00 | 8.3 | 46.94 |  |  | 1991-04-15 | 16:00 | 9.4 | 48.92 | [5 empty] | 10 | 50 |  |  |  | 8.9 | 48.02 |  |  |  |  | 8.9 | 48.02 |  |  |  |  | 27.8 | 82.04 | [5 empty] | 20 | 68 |  |  |  | 3.3 | 37.94 |  |  |  |  | 23.3 | 73.94 |  |  |  |  | 24.4 | 75.92
1994-04-15 | 17:00 | 20.6 | 69.08 | WEEKDAY | #N/A | 1990-04-15 | 17:00 | 15.6 | 60.08 |  |  | 1991-04-15 | 17:00 | 7.8 | 46.04 |  |  | 1991-04-15 | 17:00 | 9.4 | 48.92 | [5 empty] | 9.4 | 48.92 |  |  |  | 8.9 | 48.02 |  |  |  |  | 7.8 | 46.04 |  |  |  |  | 27.2 | 80.96 | [5 empty] | 18.9 | 66.02 |  |  |  | 3.3 | 37.94 |  |  |  |  | 21.7 | 71.06 |  |  |  |  | 23.9 | 75.02
1994-04-15 | 18:00 | 20 | 68 | WEEKDAY | #N/A | 1990-04-15 | 18:00 | 13.9 | 57.02 |  |  | 1991-04-15 | 18:00 | 7.8 | 46.04 |  |  | 1991-04-15 | 18:00 | 9.4 | 48.92 | [5 empty] | 9.4 | 48.92 |  |  |  | 8.9 | 48.02 |  |  |  |  | 6.1 | 42.98 |  |  |  |  | 25.6 | 78.08 | [5 empty] | 17.8 | 64.04 |  |  |  | 3.9 | 39.02 |  |  |  |  | 20 | 68 |  |  |  |  | 21.1 | 69.98
1994-04-15 | 19:00 | 19.4 | 66.92 | WEEKDAY | #N/A | 1990-04-15 | 19:00 | 11.7 | 53.06 |  |  | 1991-04-15 | 19:00 | 7.8 | 46.04 |  |  | 1991-04-15 | 19:00 | 9.4 | 48.92 | [5 empty] | 9.4 | 48.92 |  |  |  | 8.9 | 48.02 |  |  |  |  | 5.6 | 42.08 |  |  |  |  | 23.3 | 73.94 | [5 empty] | 16.1 | 60.98 |  |  |  | 2.8 | 37.04 |  |  |  |  | 18.9 | 66.02 |  |  |  |  | 20.6 | 69.08
1994-04-15 | 20:00 | 16.7 | 62.06 | WEEKDAY | #N/A | 1990-04-15 | 20:00 | 11.7 | 53.06 |  |  | 1991-04-15 | 20:00 | 7.8 | 46.04 |  |  | 1991-04-15 | 20:00 | 9.4 | 48.92 | [5 empty] | 9.4 | 48.92 |  |  |  | 8.9 | 48.02 |  |  |  |  | 4.4 | 39.92 |  |  |  |  | 22.2 | 71.96 | [5 empty] | 15 | 59 |  |  |  | 2.2 | 35.96 |  |  |  |  | 18.3 | 64.94 |  |  |  |  | 18.9 | 66.02
1994-04-15 | 21:00 | 14.4 | 57.92 | WEEKDAY | #N/A | 1990-04-15 | 21:00 | 11.7 | 53.06 |  |  | 1991-04-15 | 21:00 | 8.3 | 46.94 |  |  | 1991-04-15 | 21:00 | 9.4 | 48.92 | [5 empty] | 10 | 50 |  |  |  | 8.9 | 48.02 |  |  |  |  | 3.3 | 37.94 |  |  |  |  | 20.6 | 69.08 | [5 empty] | 13.9 | 57.02 |  |  |  | 2.8 | 37.04 |  |  |  |  | 17.8 | 64.04 |  |  |  |  | 15.6 | 60.08
1994-04-15 | 22:00 | 14.4 | 57.92 | WEEKDAY | #N/A | 1990-04-15 | 22:00 | 11.7 | 53.06 |  |  | 1991-04-15 | 22:00 | 9.1 | 48.38 |  |  | 1991-04-15 | 22:00 | 10 | 50 | [5 empty] | 10.6 | 51.08 |  |  |  | 8.9 | 48.02 |  |  |  |  | 3.9 | 39.02 |  |  |  |  | 19.4 | 66.92 | [5 empty] | 13.9 | 57.02 |  |  |  | 2.2 | 35.96 |  |  |  |  | 17.8 | 64.04 |  |  |  |  | 14.4 | 57.92
1994-04-15 | 23:00 | 13.9 | 57.02 | WEEKDAY | #N/A | 1990-04-15 | 23:00 | 11.7 | 53.06 |  |  | 1991-04-15 | 23:00 | 10 | 50 |  |  | 1991-04-15 | 23:00 | 11.1 | 51.98 | [5 empty] | 10.6 | 51.08 |  |  |  | 9.4 | 48.92 |  |  |  |  | 3.9 | 39.02 |  |  |  |  | 18.3 | 64.94 | [5 empty] | 13.3 | 55.94 |  |  |  | 2.2 | 35.96 |  |  |  |  | 17.2 | 62.96 |  |  |  |  | 13.3 | 55.94
1994-04-15 | 24:00 | 13.9 | 57.02 | WEEKDAY | #N/A | 1990-04-15 | 24:00 | 13.3 | 55.94 |  |  | 1991-04-15 | 24:00 | 9.4 | 48.92 |  |  | 1991-04-15 | 24:00 | 11.1 | 51.98 | [5 empty] | 10.6 | 51.08 |  |  |  | 8.9 | 48.02 |  |  |  |  | 3.3 | 37.94 |  |  |  |  | 18.3 | 64.94 | [5 empty] | 12.2 | 53.96 |  |  |  | 1.7 | 35.06 |  |  |  |  | 15 | 59 |  |  |  |  | 12.8 | 55.04
1994-04-16 | 1:00 | 14.4 | 57.92 | SATURDAY | #N/A | 1990-04-16 | 1:00 | 12.2 | 53.96 |  |  | 1991-04-16 | 1:00 | 8.9 | 48.02 |  |  | 1991-04-16 | 1:00 | 10.6 | 51.08 | [5 empty] | 10 | 50 |  |  |  | 8.9 | 48.02 |  |  |  |  | 3.3 | 37.94 |  |  |  |  | 17.8 | 64.04 | [5 empty] | 11.7 | 53.06 |  |  |  | 2.2 | 35.96 |  |  |  |  | 14.4 | 57.92 |  |  |  |  | 14.4 | 57.92
1994-04-16 | 2:00 | 13.9 | 57.02 | SATURDAY | #N/A | 1990-04-16 | 2:00 | 12.8 | 55.04 |  |  | 1991-04-16 | 2:00 | 8.9 | 48.02 |  |  | 1991-04-16 | 2:00 | 10 | 50 | [5 empty] | 9.4 | 48.92 |  |  |  | 8.3 | 46.94 |  |  |  |  | 3.3 | 37.94 |  |  |  |  | 17.2 | 62.96 | [5 empty] | 10 | 50 |  |  |  | 0.6 | 33.08 |  |  |  |  | 14.4 | 57.92 |  |  |  |  | 13.3 | 55.94
1994-04-16 | 3:00 | 12.8 | 55.04 | SATURDAY | #N/A | 1990-04-16 | 3:00 | 12.2 | 53.96 |  |  | 1991-04-16 | 3:00 | 8.5 | 47.3 |  |  | 1991-04-16 | 3:00 | 10 | 50 | [5 empty] | 8.9 | 48.02 |  |  |  | 8.3 | 46.94 |  |  |  |  | 2.8 | 37.04 |  |  |  |  | 17.2 | 62.96 | [5 empty] | 9.4 | 48.92 |  |  |  | -1.1 | 30.02 |  |  |  |  | 15.6 | 60.08 |  |  |  |  | 13.9 | 57.02
1994-04-16 | 4:00 | 12.2 | 53.96 | SATURDAY | #N/A | 1990-04-16 | 4:00 | 11.1 | 51.98 |  |  | 1991-04-16 | 4:00 | 8.3 | 46.94 |  |  | 1991-04-16 | 4:00 | 9.4 | 48.92 | [5 empty] | 9.4 | 48.92 |  |  |  | 7.8 | 46.04 |  |  |  |  | 2.8 | 37.04 |  |  |  |  | 16.7 | 62.06 | [5 empty] | 8.9 | 48.02 |  |  |  | -2.2 | 28.04 |  |  |  |  | 16.1 | 60.98 |  |  |  |  | 13.9 | 57.02
1994-04-16 | 5:00 | 12.8 | 55.04 | SATURDAY | #N/A | 1990-04-16 | 5:00 | 10.6 | 51.08 |  |  | 1991-04-16 | 5:00 | 9.4 | 48.92 |  |  | 1991-04-16 | 5:00 | 9.4 | 48.92 | [5 empty] | 9.4 | 48.92 |  |  |  | 5.6 | 42.08 |  |  |  |  | 2.2 | 35.96 |  |  |  |  | 17.2 | 62.96 | [5 empty] | 7.8 | 46.04 |  |  |  | -2.2 | 28.04 |  |  |  |  | 15.6 | 60.08 |  |  |  |  | 13.3 | 55.94
1994-04-16 | 6:00 | 13.9 | 57.02 | SATURDAY | #N/A | 1990-04-16 | 6:00 | 10.6 | 51.08 |  |  | 1991-04-16 | 6:00 | 10 | 50 |  |  | 1991-04-16 | 6:00 | 10 | 50 | [5 empty] | 9.4 | 48.92 |  |  |  | 5 | 41 |  |  |  |  | 0.6 | 33.08 |  |  |  |  | 16.7 | 62.06 | [5 empty] | 7.8 | 46.04 |  |  |  | -3.3 | 26.06 |  |  |  |  | 16.1 | 60.98 |  |  |  |  | 12.8 | 55.04
1994-04-16 | 7:00 | 13.9 | 57.02 | SATURDAY | #N/A | 1990-04-16 | 7:00 | 11.1 | 51.98 |  |  | 1991-04-16 | 7:00 | 12.2 | 53.96 |  |  | 1991-04-16 | 7:00 | 10.6 | 51.08 | [5 empty] | 11.1 | 51.98 |  |  |  | 8.9 | 48.02 |  |  |  |  | 0 | 32 |  |  |  |  | 17.2 | 62.96 | [5 empty] | 10 | 50 |  |  |  | -3.9 | 24.98 |  |  |  |  | 17.8 | 64.04 |  |  |  |  | 16.1 | 60.98
1994-04-16 | 8:00 | 13.3 | 55.94 | SATURDAY | #N/A | 1990-04-16 | 8:00 | 11.7 | 53.06 |  |  | 1991-04-16 | 8:00 | 14.4 | 57.92 |  |  | 1991-04-16 | 8:00 | 13.3 | 55.94 | [5 empty] | 15.6 | 60.08 |  |  |  | 11.7 | 53.06 |  |  |  |  | -1.1 | 30.02 |  |  |  |  | 15.6 | 60.08 | [5 empty] | 13.3 | 55.94 |  |  |  | -2.8 | 26.96 |  |  |  |  | 22.8 | 73.04 |  |  |  |  | 17.8 | 64.04
1994-04-16 | 9:00 | 13.3 | 55.94 | SATURDAY | #N/A | 1990-04-16 | 9:00 | 12.2 | 53.96 |  |  | 1991-04-16 | 9:00 | 16.1 | 60.98 |  |  | 1991-04-16 | 9:00 | 15.6 | 60.08 | [5 empty] | 18.9 | 66.02 |  |  |  | 14.4 | 57.92 |  |  |  |  | -2.2 | 28.04 |  |  |  |  | 10 | 50 | [5 empty] | 16.7 | 62.06 |  |  |  | -3.3 | 26.06 |  |  |  |  | 25 | 77 |  |  |  |  | 18.3 | 64.94
1994-04-16 | 10:00 | 12.2 | 53.96 | SATURDAY | #N/A | 1990-04-16 | 10:00 | 13.3 | 55.94 |  |  | 1991-04-16 | 10:00 | 18.3 | 64.94 |  |  | 1991-04-16 | 10:00 | 17.2 | 62.96 | [5 empty] | 20 | 68 |  |  |  | 17.2 | 62.96 |  |  |  |  | -2.2 | 28.04 |  |  |  |  | 9.4 | 48.92 | [5 empty] | 18.3 | 64.94 |  |  |  | -3.3 | 26.06 |  |  |  |  | 26.1 | 78.98 |  |  |  |  | 17.2 | 62.96
1994-04-16 | 11:00 | 11.7 | 53.06 | SATURDAY | #N/A | 1990-04-16 | 11:00 | 15 | 59 |  |  | 1991-04-16 | 11:00 | 19.4 | 66.92 |  |  | 1991-04-16 | 11:00 | 18.9 | 66.02 | [5 empty] | 20.6 | 69.08 |  |  |  | 17.2 | 62.96 |  |  |  |  | -2.8 | 26.96 |  |  |  |  | 8.9 | 48.02 | [5 empty] | 20 | 68 |  |  |  | -3.3 | 26.06 |  |  |  |  | 27.2 | 80.96 |  |  |  |  | 18.3 | 64.94
1994-04-16 | 12:00 | 12.8 | 55.04 | SATURDAY | #N/A | 1990-04-16 | 12:00 | 16.1 | 60.98 |  |  | 1991-04-16 | 12:00 | 20 | 68 |  |  | 1991-04-16 | 12:00 | 20.6 | 69.08 | [5 empty] | 21.7 | 71.06 |  |  |  | 20.6 | 69.08 |  |  |  |  | -2.2 | 28.04 |  |  |  |  | 9.4 | 48.92 | [5 empty] | 19.4 | 66.92 |  |  |  | -2.2 | 28.04 |  |  |  |  | 28.3 | 82.94 |  |  |  |  | 20.6 | 69.08
1994-04-16 | 13:00 | 13.9 | 57.02 | SATURDAY | #N/A | 1990-04-16 | 13:00 | 16.7 | 62.06 |  |  | 1991-04-16 | 13:00 | 21.7 | 71.06 |  |  | 1991-04-16 | 13:00 | 21.1 | 69.98 | [5 empty] | 22.2 | 71.96 |  |  |  | 21.7 | 71.06 |  |  |  |  | -2.2 | 28.04 |  |  |  |  | 11.1 | 51.98 | [5 empty] | 20.6 | 69.08 |  |  |  | -0.6 | 30.92 |  |  |  |  | 28.3 | 82.94 |  |  |  |  | 21.7 | 71.06
1994-04-16 | 14:00 | 15 | 59 | SATURDAY | #N/A | 1990-04-16 | 14:00 | 18.3 | 64.94 |  |  | 1991-04-16 | 14:00 | 21.1 | 69.98 |  |  | 1991-04-16 | 14:00 | 21.7 | 71.06 | [5 empty] | 17.8 | 64.04 |  |  |  | 23.9 | 75.02 |  |  |  |  | -2.8 | 26.96 |  |  |  |  | 12.8 | 55.04 | [5 empty] | 20 | 68 |  |  |  | 0 | 32 |  |  |  |  | 27.8 | 82.04 |  |  |  |  | 21.7 | 71.06
1994-04-16 | 15:00 | 16.7 | 62.06 | SATURDAY | #N/A | 1990-04-16 | 15:00 | 18.9 | 66.02 |  |  | 1991-04-16 | 15:00 | 21.1 | 69.98 |  |  | 1991-04-16 | 15:00 | 21.7 | 71.06 | [5 empty] | 18.9 | 66.02 |  |  |  | 26.7 | 80.06 |  |  |  |  | -2.8 | 26.96 |  |  |  |  | 14.4 | 57.92 | [5 empty] | 18.3 | 64.94 |  |  |  | 1.1 | 33.98 |  |  |  |  | 28.9 | 84.02 |  |  |  |  | 20.6 | 69.08
1994-04-16 | 16:00 | 18.9 | 66.02 | SATURDAY | #N/A | 1990-04-16 | 16:00 | 18.9 | 66.02 |  |  | 1991-04-16 | 16:00 | 22.2 | 71.96 |  |  | 1991-04-16 | 16:00 | 21.1 | 69.98 | [5 empty] | 18.9 | 66.02 |  |  |  | 23.3 | 73.94 |  |  |  |  | -3.3 | 26.06 |  |  |  |  | 11.7 | 53.06 | [5 empty] | 16.7 | 62.06 |  |  |  | 2.2 | 35.96 |  |  |  |  | 28.9 | 84.02 |  |  |  |  | 16.1 | 60.98
1994-04-16 | 17:00 | 18.9 | 66.02 | SATURDAY | #N/A | 1990-04-16 | 17:00 | 19.4 | 66.92 |  |  | 1991-04-16 | 17:00 | 21.7 | 71.06 |  |  | 1991-04-16 | 17:00 | 22.2 | 71.96 | [5 empty] | 15.6 | 60.08 |  |  |  | 21.7 | 71.06 |  |  |  |  | -3.3 | 26.06 |  |  |  |  | 12.2 | 53.96 | [5 empty] | 14.4 | 57.92 |  |  |  | 1.7 | 35.06 |  |  |  |  | 28.9 | 84.02 |  |  |  |  | 13.3 | 55.94
1994-04-16 | 18:00 | 17.2 | 62.96 | SATURDAY | #N/A | 1990-04-16 | 18:00 | 16.1 | 60.98 |  |  | 1991-04-16 | 18:00 | 21.7 | 71.06 |  |  | 1991-04-16 | 18:00 | 20.6 | 69.08 | [5 empty] | 14.4 | 57.92 |  |  |  | 20.6 | 69.08 |  |  |  |  | -3.9 | 24.98 |  |  |  |  | 11.1 | 51.98 | [5 empty] | 12.2 | 53.96 |  |  |  | 1.1 | 33.98 |  |  |  |  | 27.8 | 82.04 |  |  |  |  | 10 | 50
1994-04-16 | 19:00 | 16.7 | 62.06 | SATURDAY | #N/A | 1990-04-16 | 19:00 | 14.4 | 57.92 |  |  | 1991-04-16 | 19:00 | 20 | 68 |  |  | 1991-04-16 | 19:00 | 18.9 | 66.02 | [5 empty] | 13.3 | 55.94 |  |  |  | 18.9 | 66.02 |  |  |  |  | -4.4 | 24.08 |  |  |  |  | 11.1 | 51.98 | [5 empty] | 10 | 50 |  |  |  | -0.6 | 30.92 |  |  |  |  | 25.6 | 78.08 |  |  |  |  | 8.9 | 48.02
1994-04-16 | 20:00 | 16.1 | 60.98 | SATURDAY | #N/A | 1990-04-16 | 20:00 | 13.3 | 55.94 |  |  | 1991-04-16 | 20:00 | 18.3 | 64.94 |  |  | 1991-04-16 | 20:00 | 16.7 | 62.06 | [5 empty] | 13.3 | 55.94 |  |  |  | 18.3 | 64.94 |  |  |  |  | -4.4 | 24.08 |  |  |  |  | 8.9 | 48.02 | [5 empty] | 7.8 | 46.04 |  |  |  | -1.7 | 28.94 |  |  |  |  | 23.9 | 75.02 |  |  |  |  | 5.6 | 42.08
1994-04-16 | 21:00 | 15.6 | 60.08 | SATURDAY | #N/A | 1990-04-16 | 21:00 | 12.8 | 55.04 |  |  | 1991-04-16 | 21:00 | 16.1 | 60.98 |  |  | 1991-04-16 | 21:00 | 16.7 | 62.06 | [5 empty] | 12.2 | 53.96 |  |  |  | 16.1 | 60.98 |  |  |  |  | -4.4 | 24.08 |  |  |  |  | 10 | 50 | [5 empty] | 6.7 | 44.06 |  |  |  | -1.7 | 28.94 |  |  |  |  | 21.7 | 71.06 |  |  |  |  | 2.8 | 37.04
1994-04-16 | 22:00 | 15 | 59 | SATURDAY | #N/A | 1990-04-16 | 22:00 | 12.8 | 55.04 |  |  | 1991-04-16 | 22:00 | 17.2 | 62.96 |  |  | 1991-04-16 | 22:00 | 15.6 | 60.08 | [5 empty] | 13.3 | 55.94 |  |  |  | 15.6 | 60.08 |  |  |  |  | -4.4 | 24.08 |  |  |  |  | 7.2 | 44.96 | [5 empty] | 6.1 | 42.98 |  |  |  | -2.2 | 28.04 |  |  |  |  | 19.4 | 66.92 |  |  |  |  | 1.1 | 33.98
1994-04-16 | 23:00 | 13.9 | 57.02 | SATURDAY | #N/A | 1990-04-16 | 23:00 | 12.2 | 53.96 |  |  | 1991-04-16 | 23:00 | 14.4 | 57.92 |  |  | 1991-04-16 | 23:00 | 17.2 | 62.96 | [5 empty] | 13.9 | 57.02 |  |  |  | 14.4 | 57.92 |  |  |  |  | -3.9 | 24.98 |  |  |  |  | 7.2 | 44.96 | [5 empty] | 4.4 | 39.92 |  |  |  | -2.8 | 26.96 |  |  |  |  | 20 | 68 |  |  |  |  | 0 | 32
1994-04-16 | 24:00 | 13.3 | 55.94 | SATURDAY | #N/A | 1990-04-16 | 24:00 | 11.7 | 53.06 |  |  | 1991-04-16 | 24:00 | 15.6 | 60.08 |  |  | 1991-04-16 | 24:00 | 16.7 | 62.06 | [5 empty] | 15.6 | 60.08 |  |  |  | 12.8 | 55.04 |  |  |  |  | -3.9 | 24.98 |  |  |  |  | 7.8 | 46.04 | [5 empty] | 2.8 | 37.04 |  |  |  | -3.3 | 26.06 |  |  |  |  | 19.4 | 66.92 |  |  |  |  | -0.6 | 30.92
1994-04-17 | 1:00 | 12.8 | 55.04 | SUNDAY | #N/A | 1990-04-17 | 1:00 | 11.1 | 51.98 |  |  | 1991-04-17 | 1:00 | 15 | 59 |  |  | 1991-04-17 | 1:00 | 15 | 59 | [5 empty] | 13.9 | 57.02 |  |  |  | 12.2 | 53.96 |  |  |  |  | -3.9 | 24.98 |  |  |  |  | 5 | 41 | [5 empty] | 1.7 | 35.06 |  |  |  | -3.3 | 26.06 |  |  |  |  | 19.4 | 66.92 |  |  |  |  | -2.2 | 28.04
1994-04-17 | 2:00 | 12.2 | 53.96 | SUNDAY | #N/A | 1990-04-17 | 2:00 | 10.6 | 51.08 |  |  | 1991-04-17 | 2:00 | 13.9 | 57.02 |  |  | 1991-04-17 | 2:00 | 13.3 | 55.94 | [5 empty] | 11.1 | 51.98 |  |  |  | 11.7 | 53.06 |  |  |  |  | -3.9 | 24.98 |  |  |  |  | 4.4 | 39.92 | [5 empty] | 0 | 32 |  |  |  | -3.3 | 26.06 |  |  |  |  | 17.8 | 64.04 |  |  |  |  | -3.3 | 26.06
1994-04-17 | 3:00 | 11.7 | 53.06 | SUNDAY | #N/A | 1990-04-17 | 3:00 | 10 | 50 |  |  | 1991-04-17 | 3:00 | 10.6 | 51.08 |  |  | 1991-04-17 | 3:00 | 13.3 | 55.94 | [5 empty] | 10.6 | 51.08 |  |  |  | 11.7 | 53.06 |  |  |  |  | -4.4 | 24.08 |  |  |  |  | 3.3 | 37.94 | [5 empty] | -0.6 | 30.92 |  |  |  | -2.8 | 26.96 |  |  |  |  | 18.3 | 64.94 |  |  |  |  | -3.9 | 24.98
1994-04-17 | 4:00 | 11.1 | 51.98 | SUNDAY | #N/A | 1990-04-17 | 4:00 | 9.4 | 48.92 |  |  | 1991-04-17 | 4:00 | 10.6 | 51.08 |  |  | 1991-04-17 | 4:00 | 12.8 | 55.04 | [5 empty] | 11.7 | 53.06 |  |  |  | 10.6 | 51.08 |  |  |  |  | -4.4 | 24.08 |  |  |  |  | 5 | 41 | [5 empty] | -2.2 | 28.04 |  |  |  | -3.3 | 26.06 |  |  |  |  | 17.2 | 62.96 |  |  |  |  | -5 | 23
1994-04-17 | 5:00 | 11.1 | 51.98 | SUNDAY | #N/A | 1990-04-17 | 5:00 | 10 | 50 |  |  | 1991-04-17 | 5:00 | 9.4 | 48.92 |  |  | 1991-04-17 | 5:00 | 11.7 | 53.06 | [5 empty] | 11.1 | 51.98 |  |  |  | 10.6 | 51.08 |  |  |  |  | -5.6 | 21.92 |  |  |  |  | 4.4 | 39.92 | [5 empty] | -2.2 | 28.04 |  |  |  | -3.9 | 24.98 |  |  |  |  | 17.2 | 62.96 |  |  |  |  | -6.7 | 19.94
1994-04-17 | 6:00 | 10 | 50 | SUNDAY | #N/A | 1990-04-17 | 6:00 | 10.6 | 51.08 |  |  | 1991-04-17 | 6:00 | 10 | 50 |  |  | 1991-04-17 | 6:00 | 11.7 | 53.06 | [5 empty] | 11.1 | 51.98 |  |  |  | 10 | 50 |  |  |  |  | -5 | 23 |  |  |  |  | 5 | 41 | [5 empty] | -2.8 | 26.96 |  |  |  | -4.4 | 24.08 |  |  |  |  | 16.7 | 62.06 |  |  |  |  | -6.7 | 19.94
1994-04-17 | 7:00 | 11.7 | 53.06 | SUNDAY | #N/A | 1990-04-17 | 7:00 | 11.1 | 51.98 |  |  | 1991-04-17 | 7:00 | 10 | 50 |  |  | 1991-04-17 | 7:00 | 11.7 | 53.06 | [5 empty] | 11.1 | 51.98 |  |  |  | 10 | 50 |  |  |  |  | -3.3 | 26.06 |  |  |  |  | 6.7 | 44.06 | [5 empty] | -1.7 | 28.94 |  |  |  | -3.3 | 26.06 |  |  |  |  | 19.4 | 66.92 |  |  |  |  | -5 | 23
1994-04-17 | 8:00 | 12.8 | 55.04 | SUNDAY | #N/A | 1990-04-17 | 8:00 | 12.8 | 55.04 |  |  | 1991-04-17 | 8:00 | 10 | 50 |  |  | 1991-04-17 | 8:00 | 12.8 | 55.04 | [5 empty] | 11.1 | 51.98 |  |  |  | 9.4 | 48.92 |  |  |  |  | -2.2 | 28.04 |  |  |  |  | 7.8 | 46.04 | [5 empty] | -1.1 | 30.02 |  |  |  | -1.1 | 30.02 |  |  |  |  | 23.9 | 75.02 |  |  |  |  | -3.9 | 24.98
1994-04-17 | 9:00 | 14.4 | 57.92 | SUNDAY | #N/A | 1990-04-17 | 9:00 | 16.1 | 60.98 |  |  | 1991-04-17 | 9:00 | 10.6 | 51.08 |  |  | 1991-04-17 | 9:00 | 13.3 | 55.94 | [5 empty] | 11.1 | 51.98 |  |  |  | 10 | 50 |  |  |  |  | -0.6 | 30.92 |  |  |  |  | 8.3 | 46.94 | [5 empty] | 1.1 | 33.98 |  |  |  | 0.6 | 33.08 |  |  |  |  | 26.1 | 78.98 |  |  |  |  | -3.3 | 26.06
1994-04-17 | 10:00 | 14.4 | 57.92 | SUNDAY | #N/A | 1990-04-17 | 10:00 | 16.7 | 62.06 |  |  | 1991-04-17 | 10:00 | 10.6 | 51.08 |  |  | 1991-04-17 | 10:00 | 13.3 | 55.94 | [5 empty] | 11.7 | 53.06 |  |  |  | 11.7 | 53.06 |  |  |  |  | 1.1 | 33.98 |  |  |  |  | 7.2 | 44.96 | [5 empty] | 1.7 | 35.06 |  |  |  | 2.2 | 35.96 |  |  |  |  | 27.2 | 80.96 |  |  |  |  | -1.7 | 28.94
1994-04-17 | 11:00 | 15.6 | 60.08 | SUNDAY | #N/A | 1990-04-17 | 11:00 | 18.9 | 66.02 |  |  | 1991-04-17 | 11:00 | 10.6 | 51.08 |  |  | 1991-04-17 | 11:00 | 14.4 | 57.92 | [5 empty] | 11.1 | 51.98 |  |  |  | 13.3 | 55.94 |  |  |  |  | 2.8 | 37.04 |  |  |  |  | 5.6 | 42.08 | [5 empty] | 2.8 | 37.04 |  |  |  | 2.8 | 37.04 |  |  |  |  | 28.3 | 82.94 |  |  |  |  | -1.7 | 28.94
1994-04-17 | 12:00 | 15.6 | 60.08 | SUNDAY | #N/A | 1990-04-17 | 12:00 | 18.9 | 66.02 |  |  | 1991-04-17 | 12:00 | 11.1 | 51.98 |  |  | 1991-04-17 | 12:00 | 13.9 | 57.02 | [5 empty] | 11.1 | 51.98 |  |  |  | 13.9 | 57.02 |  |  |  |  | 5 | 41 |  |  |  |  | 7.8 | 46.04 | [5 empty] | 3.9 | 39.02 |  |  |  | 3.3 | 37.94 |  |  |  |  | 28.9 | 84.02 |  |  |  |  | 1.1 | 33.98
1994-04-17 | 13:00 | 14.4 | 57.92 | SUNDAY | #N/A | 1990-04-17 | 13:00 | 18.3 | 64.94 |  |  | 1991-04-17 | 13:00 | 11.1 | 51.98 |  |  | 1991-04-17 | 13:00 | 13.9 | 57.02 | [5 empty] | 10 | 50 |  |  |  | 16.1 | 60.98 |  |  |  |  | 5.6 | 42.08 |  |  |  |  | 10.6 | 51.08 | [5 empty] | 4.4 | 39.92 |  |  |  | 5 | 41 |  |  |  |  | 28.9 | 84.02 |  |  |  |  | 2.2 | 35.96
1994-04-17 | 14:00 | 14.4 | 57.92 | SUNDAY | #N/A | 1990-04-17 | 14:00 | 15.6 | 60.08 |  |  | 1991-04-17 | 14:00 | 10 | 50 |  |  | 1991-04-17 | 14:00 | 11.7 | 53.06 | [5 empty] | 10.6 | 51.08 |  |  |  | 16.1 | 60.98 |  |  |  |  | 6.7 | 44.06 |  |  |  |  | 9.4 | 48.92 | [5 empty] | 5.6 | 42.08 |  |  |  | 6.7 | 44.06 |  |  |  |  | 28.9 | 84.02 |  |  |  |  | 3.3 | 37.94
1994-04-17 | 15:00 | 16.1 | 60.98 | SUNDAY | #N/A | 1990-04-17 | 15:00 | 10 | 50 |  |  | 1991-04-17 | 15:00 | 10 | 50 |  |  | 1991-04-17 | 15:00 | 10 | 50 | [5 empty] | 11.1 | 51.98 |  |  |  | 15.7 | 60.26 |  |  |  |  | 7.8 | 46.04 |  |  |  |  | 10.6 | 51.08 | [5 empty] | 5.6 | 42.08 |  |  |  | 6.7 | 44.06 |  |  |  |  | 27.2 | 80.96 |  |  |  |  | 5 | 41
1994-04-17 | 16:00 | 15 | 59 | SUNDAY | #N/A | 1990-04-17 | 16:00 | 9.4 | 48.92 |  |  | 1991-04-17 | 16:00 | 10 | 50 |  |  | 1991-04-17 | 16:00 | 10 | 50 | [5 empty] | 10 | 50 |  |  |  | 15 | 59 |  |  |  |  | 7.8 | 46.04 |  |  |  |  | 10 | 50 | [5 empty] | 5.6 | 42.08 |  |  |  | 5.6 | 42.08 |  |  |  |  | 27.2 | 80.96 |  |  |  |  | 5 | 41
1994-04-17 | 17:00 | 16.7 | 62.06 | SUNDAY | #N/A | 1990-04-17 | 17:00 | 7.8 | 46.04 |  |  | 1991-04-17 | 17:00 | 10 | 50 |  |  | 1991-04-17 | 17:00 | 9.4 | 48.92 | [5 empty] | 8.9 | 48.02 |  |  |  | 13.3 | 55.94 |  |  |  |  | 7.8 | 46.04 |  |  |  |  | 8.9 | 48.02 | [5 empty] | 5 | 41 |  |  |  | 5.6 | 42.08 |  |  |  |  | 26.7 | 80.06 |  |  |  |  | 5 | 41
1994-04-17 | 18:00 | 15.6 | 60.08 | SUNDAY | #N/A | 1990-04-17 | 18:00 | 7.8 | 46.04 |  |  | 1991-04-17 | 18:00 | 9.4 | 48.92 |  |  | 1991-04-17 | 18:00 | 8.9 | 48.02 | [5 empty] | 8.3 | 46.94 |  |  |  | 12.2 | 53.96 |  |  |  |  | 6.7 | 44.06 |  |  |  |  | 9.4 | 48.92 | [5 empty] | 4.4 | 39.92 |  |  |  | 5 | 41 |  |  |  |  | 26.1 | 78.98 |  |  |  |  | 4.4 | 39.92
1994-04-17 | 19:00 | 16.1 | 60.98 | SUNDAY | #N/A | 1990-04-17 | 19:00 | 8.3 | 46.94 |  |  | 1991-04-17 | 19:00 | 8.9 | 48.02 |  |  | 1991-04-17 | 19:00 | 9.4 | 48.92 | [5 empty] | 7.8 | 46.04 |  |  |  | 11.7 | 53.06 |  |  |  |  | 5 | 41 |  |  |  |  | 7.2 | 44.96 | [5 empty] | 1.7 | 35.06 |  |  |  | 3.3 | 37.94 |  |  |  |  | 23.9 | 75.02 |  |  |  |  | 2.2 | 35.96
1994-04-17 | 20:00 | 15.6 | 60.08 | SUNDAY | #N/A | 1990-04-17 | 20:00 | 8.3 | 46.94 |  |  | 1991-04-17 | 20:00 | 7.2 | 44.96 |  |  | 1991-04-17 | 20:00 | 8.9 | 48.02 | [5 empty] | 7.2 | 44.96 |  |  |  | 10 | 50 |  |  |  |  | 3.9 | 39.02 |  |  |  |  | 7.2 | 44.96 | [5 empty] | 1.1 | 33.98 |  |  |  | 3.9 | 39.02 |  |  |  |  | 22.8 | 73.04 |  |  |  |  | 1.1 | 33.98
1994-04-17 | 21:00 | 16.1 | 60.98 | SUNDAY | #N/A | 1990-04-17 | 21:00 | 8.3 | 46.94 |  |  | 1991-04-17 | 21:00 | 6.7 | 44.06 |  |  | 1991-04-17 | 21:00 | 8.3 | 46.94 | [5 empty] | 7.2 | 44.96 |  |  |  | 10 | 50 |  |  |  |  | 3.3 | 37.94 |  |  |  |  | 6.1 | 42.98 | [5 empty] | 0 | 32 |  |  |  | 4.4 | 39.92 |  |  |  |  | 22.2 | 71.96 |  |  |  |  | -1.1 | 30.02
1994-04-17 | 22:00 | 13.3 | 55.94 | SUNDAY | #N/A | 1990-04-17 | 22:00 | 7.2 | 44.96 |  |  | 1991-04-17 | 22:00 | 6.7 | 44.06 |  |  | 1991-04-17 | 22:00 | 7.8 | 46.04 | [5 empty] | 7.2 | 44.96 |  |  |  | 8.9 | 48.02 |  |  |  |  | 3.3 | 37.94 |  |  |  |  | 5 | 41 | [5 empty] | 0 | 32 |  |  |  | 3.9 | 39.02 |  |  |  |  | 21.7 | 71.06 |  |  |  |  | -3.3 | 26.06
1994-04-17 | 23:00 | 12.2 | 53.96 | SUNDAY | #N/A | 1990-04-17 | 23:00 | 6.1 | 42.98 |  |  | 1991-04-17 | 23:00 | 6.7 | 44.06 |  |  | 1991-04-17 | 23:00 | 7.8 | 46.04 | [5 empty] | 7.2 | 44.96 |  |  |  | 7.8 | 46.04 |  |  |  |  | 2.8 | 37.04 |  |  |  |  | 3.9 | 39.02 | [5 empty] | -1.1 | 30.02 |  |  |  | 3.9 | 39.02 |  |  |  |  | 21.7 | 71.06 |  |  |  |  | -4.4 | 24.08
1994-04-17 | 24:00 | 12.2 | 53.96 | SUNDAY | #N/A | 1990-04-17 | 24:00 | 5.6 | 42.08 |  |  | 1991-04-17 | 24:00 | 6.7 | 44.06 |  |  | 1991-04-17 | 24:00 | 7.8 | 46.04 | [5 empty] | 6.7 | 44.06 |  |  |  | 7.8 | 46.04 |  |  |  |  | 2.2 | 35.96 |  |  |  |  | 3.3 | 37.94 | [5 empty] | 0 | 32 |  |  |  | 3.3 | 37.94 |  |  |  |  | 21.1 | 69.98 |  |  |  |  | -3.9 | 24.98
1994-04-18 | 1:00 | 12.8 | 55.04 | WEEKDAY | #N/A | 1990-04-18 | 1:00 | 5 | 41 |  |  | 1991-04-18 | 1:00 | 6.7 | 44.06 |  |  | 1991-04-18 | 1:00 | 7.8 | 46.04 | [5 empty] | 6.7 | 44.06 |  |  |  | 7.8 | 46.04 |  |  |  |  | 1.7 | 35.06 |  |  |  |  | 3.9 | 39.02 | [5 empty] | 1.1 | 33.98 |  |  |  | 3.9 | 39.02 |  |  |  |  | 19.4 | 66.92 |  |  |  |  | -3.3 | 26.06
1994-04-18 | 2:00 | 11.1 | 51.98 | WEEKDAY | #N/A | 1990-04-18 | 2:00 | 4.4 | 39.92 |  |  | 1991-04-18 | 2:00 | 6.7 | 44.06 |  |  | 1991-04-18 | 2:00 | 7.2 | 44.96 | [5 empty] | 6.7 | 44.06 |  |  |  | 7.8 | 46.04 |  |  |  |  | 1.1 | 33.98 |  |  |  |  | 3.3 | 37.94 | [5 empty] | 1.7 | 35.06 |  |  |  | 3.3 | 37.94 |  |  |  |  | 20 | 68 |  |  |  |  | -1.7 | 28.94
1994-04-18 | 3:00 | 11.1 | 51.98 | WEEKDAY | #N/A | 1990-04-18 | 3:00 | 3.9 | 39.02 |  |  | 1991-04-18 | 3:00 | 6.7 | 44.06 |  |  | 1991-04-18 | 3:00 | 7.2 | 44.96 | [5 empty] | 6.7 | 44.06 |  |  |  | 7.8 | 46.04 |  |  |  |  | 1.7 | 35.06 |  |  |  |  | 2.8 | 37.04 | [5 empty] | 1.7 | 35.06 |  |  |  | 3.9 | 39.02 |  |  |  |  | 20.6 | 69.08 |  |  |  |  | -0.6 | 30.92
1994-04-18 | 4:00 | 11.1 | 51.98 | WEEKDAY | #N/A | 1990-04-18 | 4:00 | 3.9 | 39.02 |  |  | 1991-04-18 | 4:00 | 6.1 | 42.98 |  |  | 1991-04-18 | 4:00 | 7.2 | 44.96 | [5 empty] | 6.7 | 44.06 |  |  |  | 7.2 | 44.96 |  |  |  |  | 0.6 | 33.08 |  |  |  |  | 3.3 | 37.94 | [5 empty] | 2.2 | 35.96 |  |  |  | 3.9 | 39.02 |  |  |  |  | 19.4 | 66.92 |  |  |  |  | -0.6 | 30.92
1994-04-18 | 5:00 | 11.1 | 51.98 | WEEKDAY | #N/A | 1990-04-18 | 5:00 | 3.3 | 37.94 |  |  | 1991-04-18 | 5:00 | 6.1 | 42.98 |  |  | 1991-04-18 | 5:00 | 7.2 | 44.96 | [5 empty] | 6.1 | 42.98 |  |  |  | 7.2 | 44.96 |  |  |  |  | 0 | 32 |  |  |  |  | 2.8 | 37.04 | [5 empty] | 0.6 | 33.08 |  |  |  | 4.4 | 39.92 |  |  |  |  | 17.8 | 64.04 |  |  |  |  | -0.6 | 30.92
1994-04-18 | 6:00 | 11.1 | 51.98 | WEEKDAY | #N/A | 1990-04-18 | 6:00 | 3.3 | 37.94 |  |  | 1991-04-18 | 6:00 | 6.1 | 42.98 |  |  | 1991-04-18 | 6:00 | 6.7 | 44.06 | [5 empty] | 6.1 | 42.98 |  |  |  | 6.7 | 44.06 |  |  |  |  | 0 | 32 |  |  |  |  | 2.8 | 37.04 | [5 empty] | 0.6 | 33.08 |  |  |  | 5 | 41 |  |  |  |  | 17.2 | 62.96 |  |  |  |  | 0 | 32
1994-04-18 | 7:00 | 10.6 | 51.08 | WEEKDAY | #N/A | 1990-04-18 | 7:00 | 3.9 | 39.02 |  |  | 1991-04-18 | 7:00 | 6.1 | 42.98 |  |  | 1991-04-18 | 7:00 | 6.7 | 44.06 | [5 empty] | 6.1 | 42.98 |  |  |  | 6.7 | 44.06 |  |  |  |  | 1.7 | 35.06 |  |  |  |  | 3.3 | 37.94 | [5 empty] | 0.6 | 33.08 |  |  |  | 5 | 41 |  |  |  |  | 18.9 | 66.02 |  |  |  |  | 0.6 | 33.08
1994-04-18 | 8:00 | 12.2 | 53.96 | WEEKDAY | #N/A | 1990-04-18 | 8:00 | 4.4 | 39.92 |  |  | 1991-04-18 | 8:00 | 6.1 | 42.98 |  |  | 1991-04-18 | 8:00 | 6.7 | 44.06 | [5 empty] | 6.1 | 42.98 |  |  |  | 6.7 | 44.06 |  |  |  |  | 2.2 | 35.96 |  |  |  |  | 6.7 | 44.06 | [5 empty] | 1.7 | 35.06 |  |  |  | 6.1 | 42.98 |  |  |  |  | 20.6 | 69.08 |  |  |  |  | 2.2 | 35.96
1994-04-18 | 9:00 | 12.8 | 55.04 | WEEKDAY | #N/A | 1990-04-18 | 9:00 | 5.6 | 42.08 |  |  | 1991-04-18 | 9:00 | 6.7 | 44.06 |  |  | 1991-04-18 | 9:00 | 6.7 | 44.06 | [5 empty] | 6.7 | 44.06 |  |  |  | 6.7 | 44.06 |  |  |  |  | 5.6 | 42.08 |  |  |  |  | 8.3 | 46.94 | [5 empty] | 2.8 | 37.04 |  |  |  | 5.6 | 42.08 |  |  |  |  | 22.2 | 71.96 |  |  |  |  | 3.9 | 39.02
1994-04-18 | 10:00 | 13.3 | 55.94 | WEEKDAY | #N/A | 1990-04-18 | 10:00 | 7.2 | 44.96 |  |  | 1991-04-18 | 10:00 | 7.2 | 44.96 |  |  | 1991-04-18 | 10:00 | 7.8 | 46.04 | [5 empty] | 6.7 | 44.06 |  |  |  | 7.2 | 44.96 |  |  |  |  | 6.7 | 44.06 |  |  |  |  | 8.9 | 48.02 | [5 empty] | 3.9 | 39.02 |  |  |  | 7.2 | 44.96 |  |  |  |  | 23.9 | 75.02 |  |  |  |  | 3.9 | 39.02
1994-04-18 | 11:00 | 14.4 | 57.92 | WEEKDAY | #N/A | 1990-04-18 | 11:00 | 8.3 | 46.94 |  |  | 1991-04-18 | 11:00 | 7.9 | 46.22 |  |  | 1991-04-18 | 11:00 | 8.3 | 46.94 | [5 empty] | 7.8 | 46.04 |  |  |  | 7.8 | 46.04 |  |  |  |  | 7.2 | 44.96 |  |  |  |  | 10 | 50 | [5 empty] | 3.9 | 39.02 |  |  |  | 7.2 | 44.96 |  |  |  |  | 25.6 | 78.08 |  |  |  |  | 3.9 | 39.02
1994-04-18 | 12:00 | 16.1 | 60.98 | WEEKDAY | #N/A | 1990-04-18 | 12:00 | 8.9 | 48.02 |  |  | 1991-04-18 | 12:00 | 8.3 | 46.94 |  |  | 1991-04-18 | 12:00 | 9.4 | 48.92 | [5 empty] | 7.8 | 46.04 |  |  |  | 8.3 | 46.94 |  |  |  |  | 9.4 | 48.92 |  |  |  |  | 10 | 50 | [5 empty] | 6.1 | 42.98 |  |  |  | 8.3 | 46.94 |  |  |  |  | 26.7 | 80.06 |  |  |  |  | 5 | 41
1994-04-18 | 13:00 | 16.1 | 60.98 | WEEKDAY | #N/A | 1990-04-18 | 13:00 | 10 | 50 |  |  | 1991-04-18 | 13:00 | 8.9 | 48.02 |  |  | 1991-04-18 | 13:00 | 9.4 | 48.92 | [5 empty] | 8.3 | 46.94 |  |  |  | 8.9 | 48.02 |  |  |  |  | 10 | 50 |  |  |  |  | 12.2 | 53.96 | [5 empty] | 6.1 | 42.98 |  |  |  | 8.9 | 48.02 |  |  |  |  | 27.2 | 80.96 |  |  |  |  | 6.7 | 44.06
1994-04-18 | 14:00 | 17.2 | 62.96 | WEEKDAY | #N/A | 1990-04-18 | 14:00 | 10 | 50 |  |  | 1991-04-18 | 14:00 | 8.9 | 48.02 |  |  | 1991-04-18 | 14:00 | 9.4 | 48.92 | [5 empty] | 9.4 | 48.92 |  |  |  | 8.9 | 48.02 |  |  |  |  | 10.6 | 51.08 |  |  |  |  | 12.8 | 55.04 | [5 empty] | 8.3 | 46.94 |  |  |  | 10 | 50 |  |  |  |  | 28.3 | 82.94 |  |  |  |  | 5 | 41
1994-04-18 | 15:00 | 17.8 | 64.04 | WEEKDAY | #N/A | 1990-04-18 | 15:00 | 10 | 50 |  |  | 1991-04-18 | 15:00 | 9.4 | 48.92 |  |  | 1991-04-18 | 15:00 | 10 | 50 | [5 empty] | 10 | 50 |  |  |  | 10 | 50 |  |  |  |  | 10.6 | 51.08 |  |  |  |  | 13.3 | 55.94 | [5 empty] | 10 | 50 |  |  |  | 13.3 | 55.94 |  |  |  |  | 27.2 | 80.96 |  |  |  |  | 1.7 | 35.06
1994-04-18 | 16:00 | 18.3 | 64.94 | WEEKDAY | #N/A | 1990-04-18 | 16:00 | 10.6 | 51.08 |  |  | 1991-04-18 | 16:00 | 9.4 | 48.92 |  |  | 1991-04-18 | 16:00 | 10 | 50 | [5 empty] | 9.4 | 48.92 |  |  |  | 9.4 | 48.92 |  |  |  |  | 11.1 | 51.98 |  |  |  |  | 13.3 | 55.94 | [5 empty] | 8.3 | 46.94 |  |  |  | 14.4 | 57.92 |  |  |  |  | 25.6 | 78.08 |  |  |  |  | 2.8 | 37.04
1994-04-18 | 17:00 | 18.9 | 66.02 | WEEKDAY | #N/A | 1990-04-18 | 17:00 | 10.6 | 51.08 |  |  | 1991-04-18 | 17:00 | 9.4 | 48.92 |  |  | 1991-04-18 | 17:00 | 9.4 | 48.92 | [5 empty] | 9.4 | 48.92 |  |  |  | 9.4 | 48.92 |  |  |  |  | 11.7 | 53.06 |  |  |  |  | 13.3 | 55.94 | [5 empty] | 8.3 | 46.94 |  |  |  | 13.9 | 57.02 |  |  |  |  | 25 | 77 |  |  |  |  | 5.6 | 42.08
1994-04-18 | 18:00 | 18.9 | 66.02 | WEEKDAY | #N/A | 1990-04-18 | 18:00 | 10 | 50 |  |  | 1991-04-18 | 18:00 | 8.9 | 48.02 |  |  | 1991-04-18 | 18:00 | 9.4 | 48.92 | [5 empty] | 8.9 | 48.02 |  |  |  | 8.9 | 48.02 |  |  |  |  | 10.6 | 51.08 |  |  |  |  | 12.8 | 55.04 | [5 empty] | 8.3 | 46.94 |  |  |  | 10 | 50 |  |  |  |  | 24.4 | 75.92 |  |  |  |  | 2.8 | 37.04
1994-04-18 | 19:00 | 18.9 | 66.02 | WEEKDAY | #N/A | 1990-04-18 | 19:00 | 9.4 | 48.92 |  |  | 1991-04-18 | 19:00 | 8.9 | 48.02 |  |  | 1991-04-18 | 19:00 | 9.4 | 48.92 | [5 empty] | 8.3 | 46.94 |  |  |  | 8.3 | 46.94 |  |  |  |  | 8.9 | 48.02 |  |  |  |  | 10 | 50 | [5 empty] | 8.9 | 48.02 |  |  |  | 7.8 | 46.04 |  |  |  |  | 23.3 | 73.94 |  |  |  |  | 2.2 | 35.96
1994-04-18 | 20:00 | 17.8 | 64.04 | WEEKDAY | #N/A | 1990-04-18 | 20:00 | 8.9 | 48.02 |  |  | 1991-04-18 | 20:00 | 8.3 | 46.94 |  |  | 1991-04-18 | 20:00 | 9.4 | 48.92 | [5 empty] | 7.2 | 44.96 |  |  |  | 8.3 | 46.94 |  |  |  |  | 7.8 | 46.04 |  |  |  |  | 7.2 | 44.96 | [5 empty] | 7.8 | 46.04 |  |  |  | 6.7 | 44.06 |  |  |  |  | 22.2 | 71.96 |  |  |  |  | 2.2 | 35.96
1994-04-18 | 21:00 | 17.2 | 62.96 | WEEKDAY | #N/A | 1990-04-18 | 21:00 | 8.3 | 46.94 |  |  | 1991-04-18 | 21:00 | 7.8 | 46.04 |  |  | 1991-04-18 | 21:00 | 7.2 | 44.96 | [5 empty] | 6.7 | 44.06 |  |  |  | 7.8 | 46.04 |  |  |  |  | 7.8 | 46.04 |  |  |  |  | 6.1 | 42.98 | [5 empty] | 7.8 | 46.04 |  |  |  | 6.1 | 42.98 |  |  |  |  | 21.7 | 71.06 |  |  |  |  | 2.8 | 37.04
1994-04-18 | 22:00 | 17.2 | 62.96 | WEEKDAY | #N/A | 1990-04-18 | 22:00 | 7.8 | 46.04 |  |  | 1991-04-18 | 22:00 | 7.2 | 44.96 |  |  | 1991-04-18 | 22:00 | 7.2 | 44.96 | [5 empty] | 5.6 | 42.08 |  |  |  | 7.2 | 44.96 |  |  |  |  | 7.2 | 44.96 |  |  |  |  | 5.6 | 42.08 | [5 empty] | 7.8 | 46.04 |  |  |  | 6.7 | 44.06 |  |  |  |  | 20 | 68 |  |  |  |  | 1.7 | 35.06
1994-04-18 | 23:00 | 16.7 | 62.06 | WEEKDAY | #N/A | 1990-04-18 | 23:00 | 7.2 | 44.96 |  |  | 1991-04-18 | 23:00 | 6.7 | 44.06 |  |  | 1991-04-18 | 23:00 | 7.8 | 46.04 | [5 empty] | 3.9 | 39.02 |  |  |  | 6.7 | 44.06 |  |  |  |  | 5.6 | 42.08 |  |  |  |  | 4.4 | 39.92 | [5 empty] | 7.2 | 44.96 |  |  |  | 6.1 | 42.98 |  |  |  |  | 19.4 | 66.92 |  |  |  |  | 2.2 | 35.96
1994-04-18 | 24:00 | 16.7 | 62.06 | WEEKDAY | #N/A | 1990-04-18 | 24:00 | 7.2 | 44.96 |  |  | 1991-04-18 | 24:00 | 6.7 | 44.06 |  |  | 1991-04-18 | 24:00 | 6.7 | 44.06 | [5 empty] | 3.3 | 37.94 |  |  |  | 6.7 | 44.06 |  |  |  |  | 5 | 41 |  |  |  |  | 4.4 | 39.92 | [5 empty] | 7.2 | 44.96 |  |  |  | 5 | 41 |  |  |  |  | 18.3 | 64.94 |  |  |  |  | 2.2 | 35.96
1994-04-19 | 1:00 | 16.1 | 60.98 | WEEKDAY | #N/A | 1990-04-19 | 1:00 | 6.7 | 44.06 |  |  | 1991-04-19 | 1:00 | 5.2 | 41.36 |  |  | 1991-04-19 | 1:00 | 5.6 | 42.08 | [5 empty] | 3.9 | 39.02 |  |  |  | 5.6 | 42.08 |  |  |  |  | 4.4 | 39.92 |  |  |  |  | 8.3 | 46.94 | [5 empty] | 6.1 | 42.98 |  |  |  | 5 | 41 |  |  |  |  | 18.9 | 66.02 |  |  |  |  | 2.8 | 37.04
1994-04-19 | 2:00 | 13.9 | 57.02 | WEEKDAY | #N/A | 1990-04-19 | 2:00 | 6.7 | 44.06 |  |  | 1991-04-19 | 2:00 | 4.2 | 39.56 |  |  | 1991-04-19 | 2:00 | 4.4 | 39.92 | [5 empty] | 3.3 | 37.94 |  |  |  | 5.6 | 42.08 |  |  |  |  | 3.3 | 37.94 |  |  |  |  | 10 | 50 | [5 empty] | 5.6 | 42.08 |  |  |  | 3.9 | 39.02 |  |  |  |  | 20 | 68 |  |  |  |  | 2.2 | 35.96
1994-04-19 | 3:00 | 12.8 | 55.04 | WEEKDAY | #N/A | 1990-04-19 | 3:00 | 6.1 | 42.98 |  |  | 1991-04-19 | 3:00 | 2.8 | 37.04 |  |  | 1991-04-19 | 3:00 | 4.4 | 39.92 | [5 empty] | 1.7 | 35.06 |  |  |  | 3.9 | 39.02 |  |  |  |  | 3.3 | 37.94 |  |  |  |  | 8.3 | 46.94 | [5 empty] | 5.6 | 42.08 |  |  |  | 2.8 | 37.04 |  |  |  |  | 20 | 68 |  |  |  |  | 1.7 | 35.06
1994-04-19 | 4:00 | 12.2 | 53.96 | WEEKDAY | #N/A | 1990-04-19 | 4:00 | 6.1 | 42.98 |  |  | 1991-04-19 | 4:00 | 1.7 | 35.06 |  |  | 1991-04-19 | 4:00 | 3.3 | 37.94 | [5 empty] | 1.7 | 35.06 |  |  |  | 2.8 | 37.04 |  |  |  |  | 3.3 | 37.94 |  |  |  |  | 8.3 | 46.94 | [5 empty] | 4.4 | 39.92 |  |  |  | 2.2 | 35.96 |  |  |  |  | 20.6 | 69.08 |  |  |  |  | 1.1 | 33.98
1994-04-19 | 5:00 | 11.7 | 53.06 | WEEKDAY | #N/A | 1990-04-19 | 5:00 | 5.6 | 42.08 |  |  | 1991-04-19 | 5:00 | 1.7 | 35.06 |  |  | 1991-04-19 | 5:00 | 3.3 | 37.94 | [5 empty] | 1.1 | 33.98 |  |  |  | 1.1 | 33.98 |  |  |  |  | 2.8 | 37.04 |  |  |  |  | 9.4 | 48.92 | [5 empty] | 4.4 | 39.92 |  |  |  | 2.2 | 35.96 |  |  |  |  | 20.6 | 69.08 |  |  |  |  | 1.7 | 35.06
1994-04-19 | 6:00 | 11.1 | 51.98 | WEEKDAY | #N/A | 1990-04-19 | 6:00 | 6.7 | 44.06 |  |  | 1991-04-19 | 6:00 | 2.2 | 35.96 |  |  | 1991-04-19 | 6:00 | 3.9 | 39.02 | [5 empty] | 2.8 | 37.04 |  |  |  | -0.5 | 31.1 |  |  |  |  | 2.8 | 37.04 |  |  |  |  | 10 | 50 | [5 empty] | 4.4 | 39.92 |  |  |  | 1.7 | 35.06 |  |  |  |  | 20.6 | 69.08 |  |  |  |  | 2.8 | 37.04
1994-04-19 | 7:00 | 13.3 | 55.94 | WEEKDAY | #N/A | 1990-04-19 | 7:00 | 8.9 | 48.02 |  |  | 1991-04-19 | 7:00 | 4.4 | 39.92 |  |  | 1991-04-19 | 7:00 | 5 | 41 | [5 empty] | 4.4 | 39.92 |  |  |  | -0.5 | 31.1 |  |  |  |  | 3.9 | 39.02 |  |  |  |  | 11.1 | 51.98 | [5 empty] | 5.6 | 42.08 |  |  |  | 3.9 | 39.02 |  |  |  |  | 21.7 | 71.06 |  |  |  |  | 2.8 | 37.04
1994-04-19 | 8:00 | 16.7 | 62.06 | WEEKDAY | #N/A | 1990-04-19 | 8:00 | 10 | 50 |  |  | 1991-04-19 | 8:00 | 6.1 | 42.98 |  |  | 1991-04-19 | 8:00 | 6.1 | 42.98 | [5 empty] | 6.7 | 44.06 |  |  |  | 3.9 | 39.02 |  |  |  |  | 6.7 | 44.06 |  |  |  |  | 12.2 | 53.96 | [5 empty] | 7.8 | 46.04 |  |  |  | 6.7 | 44.06 |  |  |  |  | 21 | 69.8 |  |  |  |  | 2.8 | 37.04
1994-04-19 | 9:00 | 20.6 | 69.08 | WEEKDAY | #N/A | 1990-04-19 | 9:00 | 10.6 | 51.08 |  |  | 1991-04-19 | 9:00 | 7.2 | 44.96 |  |  | 1991-04-19 | 9:00 | 7.2 | 44.96 | [5 empty] | 8.3 | 46.94 |  |  |  | 5.6 | 42.08 |  |  |  |  | 10 | 50 |  |  |  |  | 14.4 | 57.92 | [5 empty] | 9.4 | 48.92 |  |  |  | 8.3 | 46.94 |  |  |  |  | 21.7 | 71.06 |  |  |  |  | 4.4 | 39.92
1994-04-19 | 10:00 | 21.1 | 69.98 | WEEKDAY | #N/A | 1990-04-19 | 10:00 | 11.7 | 53.06 |  |  | 1991-04-19 | 10:00 | 8.9 | 48.02 |  |  | 1991-04-19 | 10:00 | 8.9 | 48.02 | [5 empty] | 10 | 50 |  |  |  | 10.6 | 51.08 |  |  |  |  | 11.7 | 53.06 |  |  |  |  | 13.3 | 55.94 | [5 empty] | 8.9 | 48.02 |  |  |  | 10.6 | 51.08 |  |  |  |  | 23.9 | 75.02 |  |  |  |  | 5.6 | 42.08
1994-04-19 | 11:00 | 24.4 | 75.92 | WEEKDAY | #N/A | 1990-04-19 | 11:00 | 12.8 | 55.04 |  |  | 1991-04-19 | 11:00 | 10 | 50 |  |  | 1991-04-19 | 11:00 | 9.4 | 48.92 | [5 empty] | 11.1 | 51.98 |  |  |  | 12.2 | 53.96 |  |  |  |  | 13.3 | 55.94 |  |  |  |  | 17.2 | 62.96 | [5 empty] | 9.4 | 48.92 |  |  |  | 12.8 | 55.04 |  |  |  |  | 26.1 | 78.98 |  |  |  |  | 7.2 | 44.96
1994-04-19 | 12:00 | 26.1 | 78.98 | WEEKDAY | #N/A | 1990-04-19 | 12:00 | 13.9 | 57.02 |  |  | 1991-04-19 | 12:00 | 10.6 | 51.08 |  |  | 1991-04-19 | 12:00 | 9.4 | 48.92 | [5 empty] | 11.1 | 51.98 |  |  |  | 13.3 | 55.94 |  |  |  |  | 14.4 | 57.92 |  |  |  |  | 18.3 | 64.94 | [5 empty] | 10 | 50 |  |  |  | 14.4 | 57.92 |  |  |  |  | 26.7 | 80.06 |  |  |  |  | 8.9 | 48.02
1994-04-19 | 13:00 | 26.7 | 80.06 | WEEKDAY | #N/A | 1990-04-19 | 13:00 | 13.9 | 57.02 |  |  | 1991-04-19 | 13:00 | 10 | 50 |  |  | 1991-04-19 | 13:00 | 10 | 50 | [5 empty] | 12.2 | 53.96 |  |  |  | 14.4 | 57.92 |  |  |  |  | 15.6 | 60.08 |  |  |  |  | 19.4 | 66.92 | [5 empty] | 10 | 50 |  |  |  | 15 | 59 |  |  |  |  | 25.6 | 78.08 |  |  |  |  | 8.9 | 48.02
1994-04-19 | 14:00 | 27.2 | 80.96 | WEEKDAY | #N/A | 1990-04-19 | 14:00 | 13.9 | 57.02 |  |  | 1991-04-19 | 14:00 | 11.1 | 51.98 |  |  | 1991-04-19 | 14:00 | 10.6 | 51.08 | [5 empty] | 12.2 | 53.96 |  |  |  | 14.6 | 58.28 |  |  |  |  | 16.7 | 62.06 |  |  |  |  | 16.7 | 62.06 | [5 empty] | 10 | 50 |  |  |  | 17.2 | 62.96 |  |  |  |  | 25.6 | 78.08 |  |  |  |  | 8.3 | 46.94
1994-04-19 | 15:00 | 27.2 | 80.96 | WEEKDAY | #N/A | 1990-04-19 | 15:00 | 12.8 | 55.04 |  |  | 1991-04-19 | 15:00 | 11.7 | 53.06 |  |  | 1991-04-19 | 15:00 | 11.1 | 51.98 | [5 empty] | 12.2 | 53.96 |  |  |  | 14.4 | 57.92 |  |  |  |  | 17.8 | 64.04 |  |  |  |  | 17.8 | 64.04 | [5 empty] | 9.4 | 48.92 |  |  |  | 17.2 | 62.96 |  |  |  |  | 26.1 | 78.98 |  |  |  |  | 7.8 | 46.04
1994-04-19 | 16:00 | 26.7 | 80.06 | WEEKDAY | #N/A | 1990-04-19 | 16:00 | 12.8 | 55.04 |  |  | 1991-04-19 | 16:00 | 12.2 | 53.96 |  |  | 1991-04-19 | 16:00 | 10 | 50 | [5 empty] | 10.6 | 51.08 |  |  |  | 13.9 | 57.02 |  |  |  |  | 18.3 | 64.94 |  |  |  |  | 16.7 | 62.06 | [5 empty] | 9.4 | 48.92 |  |  |  | 17.2 | 62.96 |  |  |  |  | 24.4 | 75.92 |  |  |  |  | 8.3 | 46.94
1994-04-19 | 17:00 | 23.3 | 73.94 | WEEKDAY | #N/A | 1990-04-19 | 17:00 | 12.8 | 55.04 |  |  | 1991-04-19 | 17:00 | 11.7 | 53.06 |  |  | 1991-04-19 | 17:00 | 8.9 | 48.02 | [5 empty] | 10.6 | 51.08 |  |  |  | 13.9 | 57.02 |  |  |  |  | 18.3 | 64.94 |  |  |  |  | 15.6 | 60.08 | [5 empty] | 9.4 | 48.92 |  |  |  | 16.7 | 62.06 |  |  |  |  | 23.9 | 75.02 |  |  |  |  | 8.3 | 46.94
1994-04-19 | 18:00 | 20 | 68 | WEEKDAY | #N/A | 1990-04-19 | 18:00 | 11.7 | 53.06 |  |  | 1991-04-19 | 18:00 | 10.6 | 51.08 |  |  | 1991-04-19 | 18:00 | 7.8 | 46.04 | [5 empty] | 8.3 | 46.94 |  |  |  | 12.8 | 55.04 |  |  |  |  | 17.2 | 62.96 |  |  |  |  | 16.1 | 60.98 | [5 empty] | 10 | 50 |  |  |  | 14.4 | 57.92 |  |  |  |  | 21.1 | 69.98 |  |  |  |  | 8.3 | 46.94
1994-04-19 | 19:00 | 19.4 | 66.92 | WEEKDAY | #N/A | 1990-04-19 | 19:00 | 10 | 50 |  |  | 1991-04-19 | 19:00 | 8.3 | 46.94 |  |  | 1991-04-19 | 19:00 | 7.2 | 44.96 | [5 empty] | 7.2 | 44.96 |  |  |  | 11.1 | 51.98 |  |  |  |  | 15.6 | 60.08 |  |  |  |  | 15 | 59 | [5 empty] | 9.4 | 48.92 |  |  |  | 12.2 | 53.96 |  |  |  |  | 18.9 | 66.02 |  |  |  |  | 7.2 | 44.96
1994-04-19 | 20:00 | 19.4 | 66.92 | WEEKDAY | #N/A | 1990-04-19 | 20:00 | 10 | 50 |  |  | 1991-04-19 | 20:00 | 7.2 | 44.96 |  |  | 1991-04-19 | 20:00 | 7.2 | 44.96 | [5 empty] | 7.2 | 44.96 |  |  |  | 9.4 | 48.92 |  |  |  |  | 15 | 59 |  |  |  |  | 13.3 | 55.94 | [5 empty] | 9.4 | 48.92 |  |  |  | 11.7 | 53.06 |  |  |  |  | 15.6 | 60.08 |  |  |  |  | 7.2 | 44.96
1994-04-19 | 21:00 | 19.4 | 66.92 | WEEKDAY | #N/A | 1990-04-19 | 21:00 | 10 | 50 |  |  | 1991-04-19 | 21:00 | 6.1 | 42.98 |  |  | 1991-04-19 | 21:00 | 6.7 | 44.06 | [5 empty] | 6.7 | 44.06 |  |  |  | 8.3 | 46.94 |  |  |  |  | 13.3 | 55.94 |  |  |  |  | 12.2 | 53.96 | [5 empty] | 8.9 | 48.02 |  |  |  | 11.7 | 53.06 |  |  |  |  | 12.8 | 55.04 |  |  |  |  | 5.6 | 42.08
1994-04-19 | 22:00 | 19.4 | 66.92 | WEEKDAY | #N/A | 1990-04-19 | 22:00 | 10 | 50 |  |  | 1991-04-19 | 22:00 | 4.4 | 39.92 |  |  | 1991-04-19 | 22:00 | 6.7 | 44.06 | [5 empty] | 5.6 | 42.08 |  |  |  | 7.8 | 46.04 |  |  |  |  | 12.8 | 55.04 |  |  |  |  | 11.1 | 51.98 | [5 empty] | 8.9 | 48.02 |  |  |  | 12.2 | 53.96 |  |  |  |  | 11.7 | 53.06 |  |  |  |  | 5.6 | 42.08
1994-04-19 | 23:00 | 18.3 | 64.94 | WEEKDAY | #N/A | 1990-04-19 | 23:00 | 9.4 | 48.92 |  |  | 1991-04-19 | 23:00 | 3.9 | 39.02 |  |  | 1991-04-19 | 23:00 | 6.1 | 42.98 | [5 empty] | 5 | 41 |  |  |  | 6.7 | 44.06 |  |  |  |  | 11.7 | 53.06 |  |  |  |  | 10.6 | 51.08 | [5 empty] | 8.9 | 48.02 |  |  |  | 11.7 | 53.06 |  |  |  |  | 11.1 | 51.98 |  |  |  |  | 4.4 | 39.92
1994-04-19 | 24:00 | 16.1 | 60.98 | WEEKDAY | #N/A | 1990-04-19 | 24:00 | 8.9 | 48.02 |  |  | 1991-04-19 | 24:00 | 3.3 | 37.94 |  |  | 1991-04-19 | 24:00 | 6.1 | 42.98 | [5 empty] | 5 | 41 |  |  |  | 3.9 | 39.02 |  |  |  |  | 11.7 | 53.06 |  |  |  |  | 9.4 | 48.92 | [5 empty] | 8.3 | 46.94 |  |  |  | 12.2 | 53.96 |  |  |  |  | 10 | 50 |  |  |  |  | 4.4 | 39.92
1994-04-20 | 1:00 | 15.6 | 60.08 | WEEKDAY | #N/A | 1990-04-20 | 1:00 | 8.9 | 48.02 |  |  | 1991-04-20 | 1:00 | 3.9 | 39.02 |  |  | 1991-04-20 | 1:00 | 6.1 | 42.98 | [5 empty] | 5 | 41 |  |  |  | 1.7 | 35.06 |  |  |  |  | 10.6 | 51.08 |  |  |  |  | 8.3 | 46.94 | [5 empty] | 8.3 | 46.94 |  |  |  | 11.7 | 53.06 |  |  |  |  | 9.4 | 48.92 |  |  |  |  | 2.2 | 35.96
1994-04-20 | 2:00 | 13.9 | 57.02 | WEEKDAY | #N/A | 1990-04-20 | 2:00 | 8.3 | 46.94 |  |  | 1991-04-20 | 2:00 | 3.9 | 39.02 |  |  | 1991-04-20 | 2:00 | 6.7 | 44.06 | [5 empty] | 6.1 | 42.98 |  |  |  | 2.8 | 37.04 |  |  |  |  | 11.1 | 51.98 |  |  |  |  | 7.8 | 46.04 | [5 empty] | 8.3 | 46.94 |  |  |  | 11.7 | 53.06 |  |  |  |  | 9.4 | 48.92 |  |  |  |  | 2.8 | 37.04
1994-04-20 | 3:00 | 12.8 | 55.04 | WEEKDAY | #N/A | 1990-04-20 | 3:00 | 8.3 | 46.94 |  |  | 1991-04-20 | 3:00 | 4.4 | 39.92 |  |  | 1991-04-20 | 3:00 | 6.1 | 42.98 | [5 empty] | 6.1 | 42.98 |  |  |  | 2.8 | 37.04 |  |  |  |  | 10.6 | 51.08 |  |  |  |  | 4.4 | 39.92 | [5 empty] | 7.8 | 46.04 |  |  |  | 12.2 | 53.96 |  |  |  |  | 8.9 | 48.02 |  |  |  |  | 2.2 | 35.96
1994-04-20 | 4:00 | 12.2 | 53.96 | WEEKDAY | #N/A | 1990-04-20 | 4:00 | 8.3 | 46.94 |  |  | 1991-04-20 | 4:00 | 5 | 41 |  |  | 1991-04-20 | 4:00 | 6.1 | 42.98 | [5 empty] | 6.1 | 42.98 |  |  |  | 4.4 | 39.92 |  |  |  |  | 10.6 | 51.08 |  |  |  |  | 6.1 | 42.98 | [5 empty] | 7.8 | 46.04 |  |  |  | 11.7 | 53.06 |  |  |  |  | 9.4 | 48.92 |  |  |  |  | 1.7 | 35.06
1994-04-20 | 5:00 | 12.2 | 53.96 | WEEKDAY | #N/A | 1990-04-20 | 5:00 | 8.3 | 46.94 |  |  | 1991-04-20 | 5:00 | 5 | 41 |  |  | 1991-04-20 | 5:00 | 6.7 | 44.06 | [5 empty] | 6.1 | 42.98 |  |  |  | 4.4 | 39.92 |  |  |  |  | 10 | 50 |  |  |  |  | 6.7 | 44.06 | [5 empty] | 7.8 | 46.04 |  |  |  | 11.1 | 51.98 |  |  |  |  | 8.9 | 48.02 |  |  |  |  | 1.7 | 35.06
1994-04-20 | 6:00 | 12.8 | 55.04 | WEEKDAY | #N/A | 1990-04-20 | 6:00 | 8.3 | 46.94 |  |  | 1991-04-20 | 6:00 | 5 | 41 |  |  | 1991-04-20 | 6:00 | 6.7 | 44.06 | [5 empty] | 6.1 | 42.98 |  |  |  | 5 | 41 |  |  |  |  | 10 | 50 |  |  |  |  | 6.1 | 42.98 | [5 empty] | 7.8 | 46.04 |  |  |  | 8.3 | 46.94 |  |  |  |  | 8.3 | 46.94 |  |  |  |  | 2.8 | 37.04
1994-04-20 | 7:00 | 12.2 | 53.96 | WEEKDAY | #N/A | 1990-04-20 | 7:00 | 9.4 | 48.92 |  |  | 1991-04-20 | 7:00 | 6.1 | 42.98 |  |  | 1991-04-20 | 7:00 | 6.7 | 44.06 | [5 empty] | 6.7 | 44.06 |  |  |  | 5.6 | 42.08 |  |  |  |  | 11.1 | 51.98 |  |  |  |  | 7.2 | 44.96 | [5 empty] | 7.8 | 46.04 |  |  |  | 9.4 | 48.92 |  |  |  |  | 7.2 | 44.96 |  |  |  |  | 5.6 | 42.08
1994-04-20 | 8:00 | 12.8 | 55.04 | WEEKDAY | #N/A | 1990-04-20 | 8:00 | 10.6 | 51.08 |  |  | 1991-04-20 | 8:00 | 6.1 | 42.98 |  |  | 1991-04-20 | 8:00 | 7.2 | 44.96 | [5 empty] | 7.2 | 44.96 |  |  |  | 6.7 | 44.06 |  |  |  |  | 12.8 | 55.04 |  |  |  |  | 6.7 | 44.06 | [5 empty] | 7.8 | 46.04 |  |  |  | 12.8 | 55.04 |  |  |  |  | 6.1 | 42.98 |  |  |  |  | 8.3 | 46.94
1994-04-20 | 9:00 | 13.3 | 55.94 | WEEKDAY | #N/A | 1990-04-20 | 9:00 | 11.1 | 51.98 |  |  | 1991-04-20 | 9:00 | 7.2 | 44.96 |  |  | 1991-04-20 | 9:00 | 7.2 | 44.96 | [5 empty] | 8.3 | 46.94 |  |  |  | 7.2 | 44.96 |  |  |  |  | 15.6 | 60.08 |  |  |  |  | 8.3 | 46.94 | [5 empty] | 9.4 | 48.92 |  |  |  | 14.4 | 57.92 |  |  |  |  | 6.7 | 44.06 |  |  |  |  | 8.9 | 48.02
1994-04-20 | 10:00 | 13.9 | 57.02 | WEEKDAY | #N/A | 1990-04-20 | 10:00 | 12.2 | 53.96 |  |  | 1991-04-20 | 10:00 | 6.7 | 44.06 |  |  | 1991-04-20 | 10:00 | 7.8 | 46.04 | [5 empty] | 10 | 50 |  |  |  | 8.3 | 46.94 |  |  |  |  | 16.7 | 62.06 |  |  |  |  | 8.9 | 48.02 | [5 empty] | 10 | 50 |  |  |  | 14.4 | 57.92 |  |  |  |  | 6.7 | 44.06 |  |  |  |  | 10.6 | 51.08
1994-04-20 | 11:00 | 15 | 59 | WEEKDAY | #N/A | 1990-04-20 | 11:00 | 14.4 | 57.92 |  |  | 1991-04-20 | 11:00 | 7.8 | 46.04 |  |  | 1991-04-20 | 11:00 | 8.3 | 46.94 | [5 empty] | 9.4 | 48.92 |  |  |  | 8.9 | 48.02 |  |  |  |  | 16.7 | 62.06 |  |  |  |  | 9.4 | 48.92 | [5 empty] | 11.7 | 53.06 |  |  |  | 16.1 | 60.98 |  |  |  |  | 8.9 | 48.02 |  |  |  |  | 10.6 | 51.08
1994-04-20 | 12:00 | 15.6 | 60.08 | WEEKDAY | #N/A | 1990-04-20 | 12:00 | 16.7 | 62.06 |  |  | 1991-04-20 | 12:00 | 8.9 | 48.02 |  |  | 1991-04-20 | 12:00 | 8.9 | 48.02 | [5 empty] | 10.6 | 51.08 |  |  |  | 10.6 | 51.08 |  |  |  |  | 11.7 | 53.06 |  |  |  |  | 10 | 50 | [5 empty] | 13.3 | 55.94 |  |  |  | 16.7 | 62.06 |  |  |  |  | 9.4 | 48.92 |  |  |  |  | 11.7 | 53.06
1994-04-20 | 13:00 | 15.6 | 60.08 | WEEKDAY | #N/A | 1990-04-20 | 13:00 | 16.7 | 62.06 |  |  | 1991-04-20 | 13:00 | 12.8 | 55.04 |  |  | 1991-04-20 | 13:00 | 8.9 | 48.02 | [5 empty] | 10 | 50 |  |  |  | 11.1 | 51.98 |  |  |  |  | 13.9 | 57.02 |  |  |  |  | 10 | 50 | [5 empty] | 13.3 | 55.94 |  |  |  | 12.8 | 55.04 |  |  |  |  | 10 | 50 |  |  |  |  | 13.9 | 57.02
1994-04-20 | 14:00 | 15.6 | 60.08 | WEEKDAY | #N/A | 1990-04-20 | 14:00 | 15.6 | 60.08 |  |  | 1991-04-20 | 14:00 | 10 | 50 |  |  | 1991-04-20 | 14:00 | 8.9 | 48.02 | [5 empty] | 10 | 50 |  |  |  | 11.7 | 53.06 |  |  |  |  | 17.8 | 64.04 |  |  |  |  | 10 | 50 | [5 empty] | 13.3 | 55.94 |  |  |  | 13.3 | 55.94 |  |  |  |  | 11.1 | 51.98 |  |  |  |  | 15 | 59
1994-04-20 | 15:00 | 15 | 59 | WEEKDAY | #N/A | 1990-04-20 | 15:00 | 16.1 | 60.98 |  |  | 1991-04-20 | 15:00 | 10 | 50 |  |  | 1991-04-20 | 15:00 | 8.3 | 46.94 | [5 empty] | 8.9 | 48.02 |  |  |  | 12.2 | 53.96 |  |  |  |  | 15 | 59 |  |  |  |  | 10 | 50 | [5 empty] | 14.4 | 57.92 |  |  |  | 14.4 | 57.92 |  |  |  |  | 12.2 | 53.96 |  |  |  |  | 16.7 | 62.06
1994-04-20 | 16:00 | 15.6 | 60.08 | WEEKDAY | #N/A | 1990-04-20 | 16:00 | 16.1 | 60.98 |  |  | 1991-04-20 | 16:00 | 10 | 50 |  |  | 1991-04-20 | 16:00 | 8.9 | 48.02 | [5 empty] | 8.9 | 48.02 |  |  |  | 13.3 | 55.94 |  |  |  |  | 16.7 | 62.06 |  |  |  |  | 9.4 | 48.92 | [5 empty] | 14.4 | 57.92 |  |  |  | 15 | 59 |  |  |  |  | 12.2 | 53.96 |  |  |  |  | 16.1 | 60.98
1994-04-20 | 17:00 | 16.1 | 60.98 | WEEKDAY | #N/A | 1990-04-20 | 17:00 | 16.7 | 62.06 |  |  | 1991-04-20 | 17:00 | 9.4 | 48.92 |  |  | 1991-04-20 | 17:00 | 8.3 | 46.94 | [5 empty] | 8.9 | 48.02 |  |  |  | 12.2 | 53.96 |  |  |  |  | 16.7 | 62.06 |  |  |  |  | 9.4 | 48.92 | [5 empty] | 14.4 | 57.92 |  |  |  | 15 | 59 |  |  |  |  | 12.2 | 53.96 |  |  |  |  | 16.7 | 62.06
1994-04-20 | 18:00 | 15 | 59 | WEEKDAY | #N/A | 1990-04-20 | 18:00 | 16.1 | 60.98 |  |  | 1991-04-20 | 18:00 | 8.9 | 48.02 |  |  | 1991-04-20 | 18:00 | 8.3 | 46.94 | [5 empty] | 8.9 | 48.02 |  |  |  | 11.7 | 53.06 |  |  |  |  | 14.4 | 57.92 |  |  |  |  | 8.3 | 46.94 | [5 empty] | 14.4 | 57.92 |  |  |  | 12.8 | 55.04 |  |  |  |  | 11.7 | 53.06 |  |  |  |  | 15 | 59
1994-04-20 | 19:00 | 13.9 | 57.02 | WEEKDAY | #N/A | 1990-04-20 | 19:00 | 15.6 | 60.08 |  |  | 1991-04-20 | 19:00 | 8.9 | 48.02 |  |  | 1991-04-20 | 19:00 | 8.9 | 48.02 | [5 empty] | 8.9 | 48.02 |  |  |  | 11.1 | 51.98 |  |  |  |  | 13.3 | 55.94 |  |  |  |  | 7.2 | 44.96 | [5 empty] | 12.8 | 55.04 |  |  |  | 10.6 | 51.08 |  |  |  |  | 9.4 | 48.92 |  |  |  |  | 13.9 | 57.02
1994-04-20 | 20:00 | 13.3 | 55.94 | WEEKDAY | #N/A | 1990-04-20 | 20:00 | 15.6 | 60.08 |  |  | 1991-04-20 | 20:00 | 8.3 | 46.94 |  |  | 1991-04-20 | 20:00 | 8.9 | 48.02 | [5 empty] | 8.9 | 48.02 |  |  |  | 11.1 | 51.98 |  |  |  |  | 11.7 | 53.06 |  |  |  |  | 6.1 | 42.98 | [5 empty] | 11.1 | 51.98 |  |  |  | 7.8 | 46.04 |  |  |  |  | 7.8 | 46.04 |  |  |  |  | 12.8 | 55.04
1994-04-20 | 21:00 | 12.8 | 55.04 | WEEKDAY | #N/A | 1990-04-20 | 21:00 | 15.6 | 60.08 |  |  | 1991-04-20 | 21:00 | 8.3 | 46.94 |  |  | 1991-04-20 | 21:00 | 9.4 | 48.92 | [5 empty] | 8.9 | 48.02 |  |  |  | 10.6 | 51.08 |  |  |  |  | 10.6 | 51.08 |  |  |  |  | 5 | 41 | [5 empty] | 11.1 | 51.98 |  |  |  | 6.7 | 44.06 |  |  |  |  | 6.1 | 42.98 |  |  |  |  | 12.2 | 53.96
1994-04-20 | 22:00 | 11.1 | 51.98 | WEEKDAY | #N/A | 1990-04-20 | 22:00 | 16.7 | 62.06 |  |  | 1991-04-20 | 22:00 | 8.3 | 46.94 |  |  | 1991-04-20 | 22:00 | 9.4 | 48.92 | [5 empty] | 8.3 | 46.94 |  |  |  | 10.6 | 51.08 |  |  |  |  | 10 | 50 |  |  |  |  | 3.3 | 37.94 | [5 empty] | 9.4 | 48.92 |  |  |  | 6.7 | 44.06 |  |  |  |  | 5 | 41 |  |  |  |  | 12.2 | 53.96
1994-04-20 | 23:00 | 11.1 | 51.98 | WEEKDAY | #N/A | 1990-04-20 | 23:00 | 15 | 59 |  |  | 1991-04-20 | 23:00 | 8.3 | 46.94 |  |  | 1991-04-20 | 23:00 | 8.3 | 46.94 | [5 empty] | 7.2 | 44.96 |  |  |  | 10.6 | 51.08 |  |  |  |  | 9.4 | 48.92 |  |  |  |  | 2.2 | 35.96 | [5 empty] | 8.9 | 48.02 |  |  |  | 7.2 | 44.96 |  |  |  |  | 4.4 | 39.92 |  |  |  |  | 11.1 | 51.98
1994-04-20 | 24:00 | 10.6 | 51.08 | WEEKDAY | #N/A | 1990-04-20 | 24:00 | 13.9 | 57.02 |  |  | 1991-04-20 | 24:00 | 8.3 | 46.94 |  |  | 1991-04-20 | 24:00 | 7.2 | 44.96 | [5 empty] | 6.7 | 44.06 |  |  |  | 10.6 | 51.08 |  |  |  |  | 8.3 | 46.94 |  |  |  |  | 0 | 32 | [5 empty] | 8.3 | 46.94 |  |  |  | 6.7 | 44.06 |  |  |  |  | 4.4 | 39.92 |  |  |  |  | 11.1 | 51.98
1994-04-21 | 1:00 | 10 | 50 | WEEKDAY | #N/A | 1990-04-21 | 1:00 | 13.3 | 55.94 |  |  | 1991-04-21 | 1:00 | 8.3 | 46.94 |  |  | 1991-04-21 | 1:00 | 6.7 | 44.06 | [5 empty] | 6.7 | 44.06 |  |  |  | 8.3 | 46.94 |  |  |  |  | 7.8 | 46.04 |  |  |  |  | -1.1 | 30.02 | [5 empty] | 7.2 | 44.96 |  |  |  | 6.1 | 42.98 |  |  |  |  | 3.9 | 39.02 |  |  |  |  | 8.9 | 48.02
1994-04-21 | 2:00 | 10 | 50 | WEEKDAY | #N/A | 1990-04-21 | 2:00 | 12.8 | 55.04 |  |  | 1991-04-21 | 2:00 | 5.6 | 42.08 |  |  | 1991-04-21 | 2:00 | 6.1 | 42.98 | [5 empty] | 6.7 | 44.06 |  |  |  | 6.7 | 44.06 |  |  |  |  | 6.7 | 44.06 |  |  |  |  | 0.6 | 33.08 | [5 empty] | 6.7 | 44.06 |  |  |  | 3.9 | 39.02 |  |  |  |  | 3.3 | 37.94 |  |  |  |  | 8.3 | 46.94
1994-04-21 | 3:00 | 10 | 50 | WEEKDAY | #N/A | 1990-04-21 | 3:00 | 12.2 | 53.96 |  |  | 1991-04-21 | 3:00 | 5.6 | 42.08 |  |  | 1991-04-21 | 3:00 | 5.6 | 42.08 | [5 empty] | 6.1 | 42.98 |  |  |  | 6.1 | 42.98 |  |  |  |  | 6.7 | 44.06 |  |  |  |  | 1.1 | 33.98 | [5 empty] | 6.7 | 44.06 |  |  |  | 3.9 | 39.02 |  |  |  |  | 3.3 | 37.94 |  |  |  |  | 7.2 | 44.96
1994-04-21 | 4:00 | 9.4 | 48.92 | WEEKDAY | #N/A | 1990-04-21 | 4:00 | 11.7 | 53.06 |  |  | 1991-04-21 | 4:00 | 5 | 41 |  |  | 1991-04-21 | 4:00 | 5.6 | 42.08 | [5 empty] | 6.1 | 42.98 |  |  |  | 5.6 | 42.08 |  |  |  |  | 6.1 | 42.98 |  |  |  |  | 2.2 | 35.96 | [5 empty] | 6.7 | 44.06 |  |  |  | 2.8 | 37.04 |  |  |  |  | 2.8 | 37.04 |  |  |  |  | 6.1 | 42.98
1994-04-21 | 5:00 | 8.9 | 48.02 | WEEKDAY | #N/A | 1990-04-21 | 5:00 | 11.7 | 53.06 |  |  | 1991-04-21 | 5:00 | 5 | 41 |  |  | 1991-04-21 | 5:00 | 5.6 | 42.08 | [5 empty] | 6.1 | 42.98 |  |  |  | 5 | 41 |  |  |  |  | 6.1 | 42.98 |  |  |  |  | 1.7 | 35.06 | [5 empty] | 6.7 | 44.06 |  |  |  | 2.8 | 37.04 |  |  |  |  | 2.2 | 35.96 |  |  |  |  | 5.6 | 42.08
1994-04-21 | 6:00 | 9.4 | 48.92 | WEEKDAY | #N/A | 1990-04-21 | 6:00 | 11.7 | 53.06 |  |  | 1991-04-21 | 6:00 | 5.6 | 42.08 |  |  | 1991-04-21 | 6:00 | 5.6 | 42.08 | [5 empty] | 6.1 | 42.98 |  |  |  | 5.6 | 42.08 |  |  |  |  | 6.7 | 44.06 |  |  |  |  | 2.2 | 35.96 | [5 empty] | 6.1 | 42.98 |  |  |  | 2.8 | 37.04 |  |  |  |  | 1.7 | 35.06 |  |  |  |  | 6.1 | 42.98
1994-04-21 | 7:00 | 10 | 50 | WEEKDAY | #N/A | 1990-04-21 | 7:00 | 12.2 | 53.96 |  |  | 1991-04-21 | 7:00 | 5.6 | 42.08 |  |  | 1991-04-21 | 7:00 | 6.1 | 42.98 | [5 empty] | 6.7 | 44.06 |  |  |  | 5 | 41 |  |  |  |  | 7.8 | 46.04 |  |  |  |  | 3.9 | 39.02 | [5 empty] | 7.8 | 46.04 |  |  |  | 3.3 | 37.94 |  |  |  |  | 2.2 | 35.96 |  |  |  |  | 8.9 | 48.02
1994-04-21 | 8:00 | 10 | 50 | WEEKDAY | #N/A | 1990-04-21 | 8:00 | 12.2 | 53.96 |  |  | 1991-04-21 | 8:00 | 5.6 | 42.08 |  |  | 1991-04-21 | 8:00 | 6.1 | 42.98 | [5 empty] | 6.7 | 44.06 |  |  |  | 5 | 41 |  |  |  |  | 9.4 | 48.92 |  |  |  |  | 5 | 41 | [5 empty] | 10.6 | 51.08 |  |  |  | 7.2 | 44.96 |  |  |  |  | 2.8 | 37.04 |  |  |  |  | 12.8 | 55.04
1994-04-21 | 9:00 | 12.2 | 53.96 | WEEKDAY | #N/A | 1990-04-21 | 9:00 | 13.9 | 57.02 |  |  | 1991-04-21 | 9:00 | 5.6 | 42.08 |  |  | 1991-04-21 | 9:00 | 6.1 | 42.98 | [5 empty] | 6.7 | 44.06 |  |  |  | 5.6 | 42.08 |  |  |  |  | 11.7 | 53.06 |  |  |  |  | 6.7 | 44.06 | [5 empty] | 13.3 | 55.94 |  |  |  | 10 | 50 |  |  |  |  | 2.8 | 37.04 |  |  |  |  | 15.6 | 60.08
1994-04-21 | 10:00 | 13.3 | 55.94 | WEEKDAY | #N/A | 1990-04-21 | 10:00 | 13.3 | 55.94 |  |  | 1991-04-21 | 10:00 | 6.1 | 42.98 |  |  | 1991-04-21 | 10:00 | 6.1 | 42.98 | [5 empty] | 7.2 | 44.96 |  |  |  | 5.6 | 42.08 |  |  |  |  | 12.8 | 55.04 |  |  |  |  | 8.3 | 46.94 | [5 empty] | 16.7 | 62.06 |  |  |  | 12.2 | 53.96 |  |  |  |  | 2.2 | 35.96 |  |  |  |  | 18.9 | 66.02
1994-04-21 | 11:00 | 13.9 | 57.02 | WEEKDAY | #N/A | 1990-04-21 | 11:00 | 13.9 | 57.02 |  |  | 1991-04-21 | 11:00 | 6.7 | 44.06 |  |  | 1991-04-21 | 11:00 | 6.7 | 44.06 | [5 empty] | 7.2 | 44.96 |  |  |  | 6.1 | 42.98 |  |  |  |  | 13.9 | 57.02 |  |  |  |  | 9.4 | 48.92 | [5 empty] | 20.6 | 69.08 |  |  |  | 13.9 | 57.02 |  |  |  |  | 3.3 | 37.94 |  |  |  |  | 18.3 | 64.94
1994-04-21 | 12:00 | 15 | 59 | WEEKDAY | #N/A | 1990-04-21 | 12:00 | 14.4 | 57.92 |  |  | 1991-04-21 | 12:00 | 6.1 | 42.98 |  |  | 1991-04-21 | 12:00 | 6.7 | 44.06 | [5 empty] | 7.2 | 44.96 |  |  |  | 6.1 | 42.98 |  |  |  |  | 15 | 59 |  |  |  |  | 9.4 | 48.92 | [5 empty] | 22.8 | 73.04 |  |  |  | 14.4 | 57.92 |  |  |  |  | 3.3 | 37.94 |  |  |  |  | 20 | 68
1994-04-21 | 13:00 | 16.7 | 62.06 | WEEKDAY | #N/A | 1990-04-21 | 13:00 | 15 | 59 |  |  | 1991-04-21 | 13:00 | 6.7 | 44.06 |  |  | 1991-04-21 | 13:00 | 6.7 | 44.06 | [5 empty] | 7.8 | 46.04 |  |  |  | 6.1 | 42.98 |  |  |  |  | 14.4 | 57.92 |  |  |  |  | 10.6 | 51.08 | [5 empty] | 23.9 | 75.02 |  |  |  | 15.6 | 60.08 |  |  |  |  | 3.9 | 39.02 |  |  |  |  | 20 | 68
1994-04-21 | 14:00 | 16.1 | 60.98 | WEEKDAY | #N/A | 1990-04-21 | 14:00 | 15.6 | 60.08 |  |  | 1991-04-21 | 14:00 | 6.7 | 44.06 |  |  | 1991-04-21 | 14:00 | 7.2 | 44.96 | [5 empty] | 7.8 | 46.04 |  |  |  | 6.1 | 42.98 |  |  |  |  | 15.6 | 60.08 |  |  |  |  | 10 | 50 | [5 empty] | 24.4 | 75.92 |  |  |  | 14.4 | 57.92 |  |  |  |  | 4.4 | 39.92 |  |  |  |  | 21.7 | 71.06
1994-04-21 | 15:00 | 15 | 59 | WEEKDAY | #N/A | 1990-04-21 | 15:00 | 16.1 | 60.98 |  |  | 1991-04-21 | 15:00 | 6.7 | 44.06 |  |  | 1991-04-21 | 15:00 | 7.2 | 44.96 | [5 empty] | 7.8 | 46.04 |  |  |  | 6.7 | 44.06 |  |  |  |  | 15.6 | 60.08 |  |  |  |  | 9.4 | 48.92 | [5 empty] | 25 | 77 |  |  |  | 15 | 59 |  |  |  |  | 4.4 | 39.92 |  |  |  |  | 21.7 | 71.06
1994-04-21 | 16:00 | 15 | 59 | WEEKDAY | #N/A | 1990-04-21 | 16:00 | 14.4 | 57.92 |  |  | 1991-04-21 | 16:00 | 6.1 | 42.98 |  |  | 1991-04-21 | 16:00 | 7.8 | 46.04 | [5 empty] | 7.8 | 46.04 |  |  |  | 6.7 | 44.06 |  |  |  |  | 16.1 | 60.98 |  |  |  |  | 9.4 | 48.92 | [5 empty] | 25 | 77 |  |  |  | 13.3 | 55.94 |  |  |  |  | 4.4 | 39.92 |  |  |  |  | 21.1 | 69.98
1994-04-21 | 17:00 | 14.4 | 57.92 | WEEKDAY | #N/A | 1990-04-21 | 17:00 | 14.4 | 57.92 |  |  | 1991-04-21 | 17:00 | 6.7 | 44.06 |  |  | 1991-04-21 | 17:00 | 7.8 | 46.04 | [5 empty] | 7.2 | 44.96 |  |  |  | 7.2 | 44.96 |  |  |  |  | 15 | 59 |  |  |  |  | 8.9 | 48.02 | [5 empty] | 23.9 | 75.02 |  |  |  | 13.9 | 57.02 |  |  |  |  | 4.4 | 39.92 |  |  |  |  | 22.2 | 71.96
1994-04-21 | 18:00 | 13.3 | 55.94 | WEEKDAY | #N/A | 1990-04-21 | 18:00 | 14.4 | 57.92 |  |  | 1991-04-21 | 18:00 | 6.7 | 44.06 |  |  | 1991-04-21 | 18:00 | 7.8 | 46.04 | [5 empty] | 7.2 | 44.96 |  |  |  | 6.1 | 42.98 |  |  |  |  | 13.9 | 57.02 |  |  |  |  | 8.9 | 48.02 | [5 empty] | 22.8 | 73.04 |  |  |  | 12.2 | 53.96 |  |  |  |  | 3.9 | 39.02 |  |  |  |  | 21.1 | 69.98
1994-04-21 | 19:00 | 12.2 | 53.96 | WEEKDAY | #N/A | 1990-04-21 | 19:00 | 14.4 | 57.92 |  |  | 1991-04-21 | 19:00 | 6.7 | 44.06 |  |  | 1991-04-21 | 19:00 | 7.8 | 46.04 | [5 empty] | 7.2 | 44.96 |  |  |  | 6.7 | 44.06 |  |  |  |  | 11.7 | 53.06 |  |  |  |  | 6.7 | 44.06 | [5 empty] | 21.1 | 69.98 |  |  |  | 10.6 | 51.08 |  |  |  |  | 3.9 | 39.02 |  |  |  |  | 19.4 | 66.92
1994-04-21 | 20:00 | 11.7 | 53.06 | WEEKDAY | #N/A | 1990-04-21 | 20:00 | 13.9 | 57.02 |  |  | 1991-04-21 | 20:00 | 6.7 | 44.06 |  |  | 1991-04-21 | 20:00 | 6.7 | 44.06 | [5 empty] | 8.3 | 46.94 |  |  |  | 6.7 | 44.06 |  |  |  |  | 9.4 | 48.92 |  |  |  |  | 5.6 | 42.08 | [5 empty] | 17.8 | 64.04 |  |  |  | 7.8 | 46.04 |  |  |  |  | 3.9 | 39.02 |  |  |  |  | 13.9 | 57.02
1994-04-21 | 21:00 | 11.1 | 51.98 | WEEKDAY | #N/A | 1990-04-21 | 21:00 | 12.2 | 53.96 |  |  | 1991-04-21 | 21:00 | 6.7 | 44.06 |  |  | 1991-04-21 | 21:00 | 6.7 | 44.06 | [5 empty] | 7.2 | 44.96 |  |  |  | 6.7 | 44.06 |  |  |  |  | 9.4 | 48.92 |  |  |  |  | 5 | 41 | [5 empty] | 16.7 | 62.06 |  |  |  | 6.7 | 44.06 |  |  |  |  | 3.3 | 37.94 |  |  |  |  | 13.9 | 57.02
1994-04-21 | 22:00 | 11.1 | 51.98 | WEEKDAY | #N/A | 1990-04-21 | 22:00 | 11.7 | 53.06 |  |  | 1991-04-21 | 22:00 | 6.7 | 44.06 |  |  | 1991-04-21 | 22:00 | 6.7 | 44.06 | [5 empty] | 6.7 | 44.06 |  |  |  | 6.1 | 42.98 |  |  |  |  | 8.3 | 46.94 |  |  |  |  | 3.9 | 39.02 | [5 empty] | 15 | 59 |  |  |  | 6.1 | 42.98 |  |  |  |  | 3.3 | 37.94 |  |  |  |  | 12.8 | 55.04
1994-04-21 | 23:00 | 10 | 50 | WEEKDAY | #N/A | 1990-04-21 | 23:00 | 12.8 | 55.04 |  |  | 1991-04-21 | 23:00 | 6.1 | 42.98 |  |  | 1991-04-21 | 23:00 | 6.7 | 44.06 | [5 empty] | 6.7 | 44.06 |  |  |  | 7.2 | 44.96 |  |  |  |  | 7.8 | 46.04 |  |  |  |  | 2.8 | 37.04 | [5 empty] | 13.3 | 55.94 |  |  |  | 5.6 | 42.08 |  |  |  |  | 3.3 | 37.94 |  |  |  |  | 12.2 | 53.96
1994-04-21 | 24:00 | 9.4 | 48.92 | WEEKDAY | #N/A | 1990-04-21 | 24:00 | 12.2 | 53.96 |  |  | 1991-04-21 | 24:00 | 5.6 | 42.08 |  |  | 1991-04-21 | 24:00 | 6.1 | 42.98 | [5 empty] | 6.7 | 44.06 |  |  |  | 6.1 | 42.98 |  |  |  |  | 7.8 | 46.04 |  |  |  |  | 0.6 | 33.08 | [5 empty] | 13.3 | 55.94 |  |  |  | 5 | 41 |  |  |  |  | 3.3 | 37.94 |  |  |  |  | 12.2 | 53.96
1994-04-22 | 1:00 | 8.3 | 46.94 | WEEKDAY | #N/A | 1990-04-22 | 1:00 | 11.7 | 53.06 |  |  | 1991-04-22 | 1:00 | 5 | 41 |  |  | 1991-04-22 | 1:00 | 6.7 | 44.06 | [5 empty] | 6.7 | 44.06 |  |  |  | 6.1 | 42.98 |  |  |  |  | 6.1 | 42.98 |  |  |  |  | -0.6 | 30.92 | [5 empty] | 12.8 | 55.04 |  |  |  | 5 | 41 |  |  |  |  | 2.8 | 37.04 |  |  |  |  | 12.2 | 53.96
1994-04-22 | 2:00 | 7.8 | 46.04 | WEEKDAY | #N/A | 1990-04-22 | 2:00 | 11.1 | 51.98 |  |  | 1991-04-22 | 2:00 | 5 | 41 |  |  | 1991-04-22 | 2:00 | 6.7 | 44.06 | [5 empty] | 6.7 | 44.06 |  |  |  | 5 | 41 |  |  |  |  | 5.6 | 42.08 |  |  |  |  | 1.1 | 33.98 | [5 empty] | 12.2 | 53.96 |  |  |  | 4.4 | 39.92 |  |  |  |  | 2.2 | 35.96 |  |  |  |  | 15.6 | 60.08
1994-04-22 | 3:00 | 7.2 | 44.96 | WEEKDAY | #N/A | 1990-04-22 | 3:00 | 10.6 | 51.08 |  |  | 1991-04-22 | 3:00 | 5 | 41 |  |  | 1991-04-22 | 3:00 | 6.7 | 44.06 | [5 empty] | 7.2 | 44.96 |  |  |  | 4.4 | 39.92 |  |  |  |  | 4.4 | 39.92 |  |  |  |  | 1.1 | 33.98 | [5 empty] | 11.1 | 51.98 |  |  |  | 3.9 | 39.02 |  |  |  |  | 1.1 | 33.98 |  |  |  |  | 12.2 | 53.96
1994-04-22 | 4:00 | 6.7 | 44.06 | WEEKDAY | #N/A | 1990-04-22 | 4:00 | 10.6 | 51.08 |  |  | 1991-04-22 | 4:00 | 5 | 41 |  |  | 1991-04-22 | 4:00 | 5.6 | 42.08 | [5 empty] | 7.8 | 46.04 |  |  |  | 3.9 | 39.02 |  |  |  |  | 3.3 | 37.94 |  |  |  |  | 0.6 | 33.08 | [5 empty] | 10.6 | 51.08 |  |  |  | 3.3 | 37.94 |  |  |  |  | 1.7 | 35.06 |  |  |  |  | 10 | 50
1994-04-22 | 5:00 | 7.2 | 44.96 | WEEKDAY | #N/A | 1990-04-22 | 5:00 | 10.6 | 51.08 |  |  | 1991-04-22 | 5:00 | 5 | 41 |  |  | 1991-04-22 | 5:00 | 5.6 | 42.08 | [5 empty] | 6.7 | 44.06 |  |  |  | 4.4 | 39.92 |  |  |  |  | 2.2 | 35.96 |  |  |  |  | 0.6 | 33.08 | [5 empty] | 11.1 | 51.98 |  |  |  | 2.8 | 37.04 |  |  |  |  | 1.7 | 35.06 |  |  |  |  | 8.3 | 46.94
1994-04-22 | 6:00 | 7.8 | 46.04 | WEEKDAY | #N/A | 1990-04-22 | 6:00 | 10.6 | 51.08 |  |  | 1991-04-22 | 6:00 | 5 | 41 |  |  | 1991-04-22 | 6:00 | 5 | 41 | [5 empty] | 5.6 | 42.08 |  |  |  | 4.4 | 39.92 |  |  |  |  | 2.8 | 37.04 |  |  |  |  | 1.7 | 35.06 | [5 empty] | 11.1 | 51.98 |  |  |  | 0.6 | 33.08 |  |  |  |  | 1.1 | 33.98 |  |  |  |  | 8.9 | 48.02
1994-04-22 | 7:00 | 8.3 | 46.94 | WEEKDAY | #N/A | 1990-04-22 | 7:00 | 11.1 | 51.98 |  |  | 1991-04-22 | 7:00 | 4.4 | 39.92 |  |  | 1991-04-22 | 7:00 | 5 | 41 | [5 empty] | 5.6 | 42.08 |  |  |  | 3.9 | 39.02 |  |  |  |  | 4.4 | 39.92 |  |  |  |  | 3.3 | 37.94 | [5 empty] | 13.3 | 55.94 |  |  |  | 3.3 | 37.94 |  |  |  |  | 1.1 | 33.98 |  |  |  |  | 9.4 | 48.92
1994-04-22 | 8:00 | 9.4 | 48.92 | WEEKDAY | #N/A | 1990-04-22 | 8:00 | 12.8 | 55.04 |  |  | 1991-04-22 | 8:00 | 4.4 | 39.92 |  |  | 1991-04-22 | 8:00 | 5.6 | 42.08 | [5 empty] | 6.1 | 42.98 |  |  |  | 4.4 | 39.92 |  |  |  |  | 5.6 | 42.08 |  |  |  |  | 5 | 41 | [5 empty] | 15.6 | 60.08 |  |  |  | 6.1 | 42.98 |  |  |  |  | 1.7 | 35.06 |  |  |  |  | 11.1 | 51.98
1994-04-22 | 9:00 | 10 | 50 | WEEKDAY | #N/A | 1990-04-22 | 9:00 | 14.4 | 57.92 |  |  | 1991-04-22 | 9:00 | 4.4 | 39.92 |  |  | 1991-04-22 | 9:00 | 6.1 | 42.98 | [5 empty] | 6.1 | 42.98 |  |  |  | 4.4 | 39.92 |  |  |  |  | 6.7 | 44.06 |  |  |  |  | 6.7 | 44.06 | [5 empty] | 20.6 | 69.08 |  |  |  | 8.9 | 48.02 |  |  |  |  | 2 | 35.6 |  |  |  |  | 13.3 | 55.94
1994-04-22 | 10:00 | 10.6 | 51.08 | WEEKDAY | #N/A | 1990-04-22 | 10:00 | 15.6 | 60.08 |  |  | 1991-04-22 | 10:00 | 5 | 41 |  |  | 1991-04-22 | 10:00 | 6.1 | 42.98 | [5 empty] | 7.8 | 46.04 |  |  |  | 6.1 | 42.98 |  |  |  |  | 7.8 | 46.04 |  |  |  |  | 7.2 | 44.96 | [5 empty] | 22.8 | 73.04 |  |  |  | 10.6 | 51.08 |  |  |  |  | 2.2 | 35.96 |  |  |  |  | 13.9 | 57.02
1994-04-22 | 11:00 | 11.1 | 51.98 | WEEKDAY | #N/A | 1990-04-22 | 11:00 | 15.6 | 60.08 |  |  | 1991-04-22 | 11:00 | 7.2 | 44.96 |  |  | 1991-04-22 | 11:00 | 7.2 | 44.96 | [5 empty] | 8.9 | 48.02 |  |  |  | 7.2 | 44.96 |  |  |  |  | 9.4 | 48.92 |  |  |  |  | 7.2 | 44.96 | [5 empty] | 23.9 | 75.02 |  |  |  | 11.7 | 53.06 |  |  |  |  | 2.2 | 35.96 |  |  |  |  | 12.8 | 55.04
1994-04-22 | 12:00 | 12.2 | 53.96 | WEEKDAY | #N/A | 1990-04-22 | 12:00 | 16.7 | 62.06 |  |  | 1991-04-22 | 12:00 | 7.2 | 44.96 |  |  | 1991-04-22 | 12:00 | 8.9 | 48.02 | [5 empty] | 8.3 | 46.94 |  |  |  | 7.2 | 44.96 |  |  |  |  | 10.6 | 51.08 |  |  |  |  | 9.4 | 48.92 | [5 empty] | 25 | 77 |  |  |  | 13.3 | 55.94 |  |  |  |  | 1.7 | 35.06 |  |  |  |  | 14.4 | 57.92
1994-04-22 | 13:00 | 13.3 | 55.94 | WEEKDAY | #N/A | 1990-04-22 | 13:00 | 17.8 | 64.04 |  |  | 1991-04-22 | 13:00 | 7.8 | 46.04 |  |  | 1991-04-22 | 13:00 | 10.6 | 51.08 | [5 empty] | 9.4 | 48.92 |  |  |  | 8.9 | 48.02 |  |  |  |  | 11.1 | 51.98 |  |  |  |  | 9.4 | 48.92 | [5 empty] | 26.1 | 78.98 |  |  |  | 14.4 | 57.92 |  |  |  |  | 1.1 | 33.98 |  |  |  |  | 15 | 59
1994-04-22 | 14:00 | 13.9 | 57.02 | WEEKDAY | #N/A | 1990-04-22 | 14:00 | 18.9 | 66.02 |  |  | 1991-04-22 | 14:00 | 8.9 | 48.02 |  |  | 1991-04-22 | 14:00 | 11.1 | 51.98 | [5 empty] | 10.6 | 51.08 |  |  |  | 9.4 | 48.92 |  |  |  |  | 11.7 | 53.06 |  |  |  |  | 10 | 50 | [5 empty] | 28.3 | 82.94 |  |  |  | 15.6 | 60.08 |  |  |  |  | 1.1 | 33.98 |  |  |  |  | 17.8 | 64.04
1994-04-22 | 15:00 | 13.9 | 57.02 | WEEKDAY | #N/A | 1990-04-22 | 15:00 | 20 | 68 |  |  | 1991-04-22 | 15:00 | 11.1 | 51.98 |  |  | 1991-04-22 | 15:00 | 10.6 | 51.08 | [5 empty] | 11.7 | 53.06 |  |  |  | 10 | 50 |  |  |  |  | 12.2 | 53.96 |  |  |  |  | 10 | 50 | [5 empty] | 28.3 | 82.94 |  |  |  | 15.6 | 60.08 |  |  |  |  | 1.1 | 33.98 |  |  |  |  | 18.3 | 64.94
1994-04-22 | 16:00 | 13.9 | 57.02 | WEEKDAY | #N/A | 1990-04-22 | 16:00 | 20.6 | 69.08 |  |  | 1991-04-22 | 16:00 | 10.6 | 51.08 |  |  | 1991-04-22 | 16:00 | 11.1 | 51.98 | [5 empty] | 11.1 | 51.98 |  |  |  | 10.6 | 51.08 |  |  |  |  | 12.2 | 53.96 |  |  |  |  | 10 | 50 | [5 empty] | 27.8 | 82.04 |  |  |  | 16.1 | 60.98 |  |  |  |  | 0.6 | 33.08 |  |  |  |  | 20 | 68
1994-04-22 | 17:00 | 13.9 | 57.02 | WEEKDAY | #N/A | 1990-04-22 | 17:00 | 22.2 | 71.96 |  |  | 1991-04-22 | 17:00 | 10.5 | 50.9 |  |  | 1991-04-22 | 17:00 | 10.6 | 51.08 | [5 empty] | 11.1 | 51.98 |  |  |  | 10 | 50 |  |  |  |  | 11.7 | 53.06 |  |  |  |  | 9.4 | 48.92 | [5 empty] | 27.2 | 80.96 |  |  |  | 15 | 59 |  |  |  |  | 0.6 | 33.08 |  |  |  |  | 20 | 68
1994-04-22 | 18:00 | 13.3 | 55.94 | WEEKDAY | #N/A | 1990-04-22 | 18:00 | 16.1 | 60.98 |  |  | 1991-04-22 | 18:00 | 10 | 50 |  |  | 1991-04-22 | 18:00 | 10.6 | 51.08 | [5 empty] | 11.1 | 51.98 |  |  |  | 10 | 50 |  |  |  |  | 10 | 50 |  |  |  |  | 8.3 | 46.94 | [5 empty] | 25.6 | 78.08 |  |  |  | 13.9 | 57.02 |  |  |  |  | 1.1 | 33.98 |  |  |  |  | 17.2 | 62.96
1994-04-22 | 19:00 | 12.2 | 53.96 | WEEKDAY | #N/A | 1990-04-22 | 19:00 | 14.4 | 57.92 |  |  | 1991-04-22 | 19:00 | 10 | 50 |  |  | 1991-04-22 | 19:00 | 10.6 | 51.08 | [5 empty] | 10 | 50 |  |  |  | 9.4 | 48.92 |  |  |  |  | 8.3 | 46.94 |  |  |  |  | 7.8 | 46.04 | [5 empty] | 22.2 | 71.96 |  |  |  | 11.7 | 53.06 |  |  |  |  | 1.1 | 33.98 |  |  |  |  | 14.4 | 57.92
1994-04-22 | 20:00 | 11.7 | 53.06 | WEEKDAY | #N/A | 1990-04-22 | 20:00 | 13.9 | 57.02 |  |  | 1991-04-22 | 20:00 | 10 | 50 |  |  | 1991-04-22 | 20:00 | 10 | 50 | [5 empty] | 10.6 | 51.08 |  |  |  | 9.4 | 48.92 |  |  |  |  | 6.7 | 44.06 |  |  |  |  | 6.7 | 44.06 | [5 empty] | 21.1 | 69.98 |  |  |  | 9.4 | 48.92 |  |  |  |  | 1.1 | 33.98 |  |  |  |  | 13.3 | 55.94
1994-04-22 | 21:00 | 11.1 | 51.98 | WEEKDAY | #N/A | 1990-04-22 | 21:00 | 13.9 | 57.02 |  |  | 1991-04-22 | 21:00 | 10 | 50 |  |  | 1991-04-22 | 21:00 | 10 | 50 | [5 empty] | 10 | 50 |  |  |  | 8.9 | 48.02 |  |  |  |  | 5.6 | 42.08 |  |  |  |  | 5 | 41 | [5 empty] | 18.9 | 66.02 |  |  |  | 8.3 | 46.94 |  |  |  |  | 1.1 | 33.98 |  |  |  |  | 13.3 | 55.94
1994-04-22 | 22:00 | 10.6 | 51.08 | WEEKDAY | #N/A | 1990-04-22 | 22:00 | 13.9 | 57.02 |  |  | 1991-04-22 | 22:00 | 9.4 | 48.92 |  |  | 1991-04-22 | 22:00 | 9.4 | 48.92 | [5 empty] | 9.4 | 48.92 |  |  |  | 8.3 | 46.94 |  |  |  |  | 4.4 | 39.92 |  |  |  |  | 3.9 | 39.02 | [5 empty] | 17.8 | 64.04 |  |  |  | 7.8 | 46.04 |  |  |  |  | 1.1 | 33.98 |  |  |  |  | 12.2 | 53.96
1994-04-22 | 23:00 | 10 | 50 | WEEKDAY | #N/A | 1990-04-22 | 23:00 | 14.4 | 57.92 |  |  | 1991-04-22 | 23:00 | 10 | 50 |  |  | 1991-04-22 | 23:00 | 8.9 | 48.02 | [5 empty] | 9.4 | 48.92 |  |  |  | 8.9 | 48.02 |  |  |  |  | 3.9 | 39.02 |  |  |  |  | 3.9 | 39.02 | [5 empty] | 17.8 | 64.04 |  |  |  | 7.2 | 44.96 |  |  |  |  | 1.7 | 35.06 |  |  |  |  | 12.2 | 53.96
1994-04-22 | 24:00 | 9.4 | 48.92 | WEEKDAY | #N/A | 1990-04-22 | 24:00 | 14.4 | 57.92 |  |  | 1991-04-22 | 24:00 | 10 | 50 |  |  | 1991-04-22 | 24:00 | 9.4 | 48.92 | [5 empty] | 9.4 | 48.92 |  |  |  | 8.3 | 46.94 |  |  |  |  | 2.8 | 37.04 |  |  |  |  | 2.2 | 35.96 | [5 empty] | 16.7 | 62.06 |  |  |  | 7.2 | 44.96 |  |  |  |  | 1.1 | 33.98 |  |  |  |  | 12.2 | 53.96
1994-04-23 | 1:00 | 8.9 | 48.02 | SATURDAY | #N/A | 1990-04-23 | 1:00 | 15.6 | 60.08 |  |  | 1991-04-23 | 1:00 | 9.4 | 48.92 |  |  | 1991-04-23 | 1:00 | 8.9 | 48.02 | [5 empty] | 9.4 | 48.92 |  |  |  | 8.9 | 48.02 |  |  |  |  | 1.7 | 35.06 |  |  |  |  | 2.8 | 37.04 | [5 empty] | 15.6 | 60.08 |  |  |  | 6.7 | 44.06 |  |  |  |  | 1.1 | 33.98 |  |  |  |  | 10.6 | 51.08
1994-04-23 | 2:00 | 8.3 | 46.94 | SATURDAY | #N/A | 1990-04-23 | 2:00 | 16.1 | 60.98 |  |  | 1991-04-23 | 2:00 | 7.8 | 46.04 |  |  | 1991-04-23 | 2:00 | 8.9 | 48.02 | [5 empty] | 8.3 | 46.94 |  |  |  | 9.4 | 48.92 |  |  |  |  | 1.1 | 33.98 |  |  |  |  | 1.7 | 35.06 | [5 empty] | 15 | 59 |  |  |  | 5.6 | 42.08 |  |  |  |  | 0.6 | 33.08 |  |  |  |  | 10 | 50
1994-04-23 | 3:00 | 7.8 | 46.04 | SATURDAY | #N/A | 1990-04-23 | 3:00 | 15.6 | 60.08 |  |  | 1991-04-23 | 3:00 | 8.9 | 48.02 |  |  | 1991-04-23 | 3:00 | 8.3 | 46.94 | [5 empty] | 7.2 | 44.96 |  |  |  | 9.4 | 48.92 |  |  |  |  | 0.6 | 33.08 |  |  |  |  | 1.1 | 33.98 | [5 empty] | 14.4 | 57.92 |  |  |  | 5 | 41 |  |  |  |  | 0.6 | 33.08 |  |  |  |  | 10 | 50
1994-04-23 | 4:00 | 7.8 | 46.04 | SATURDAY | #N/A | 1990-04-23 | 4:00 | 15.6 | 60.08 |  |  | 1991-04-23 | 4:00 | 7.8 | 46.04 |  |  | 1991-04-23 | 4:00 | 7.8 | 46.04 | [5 empty] | 6.1 | 42.98 |  |  |  | 8.3 | 46.94 |  |  |  |  | 0.6 | 33.08 |  |  |  |  | -0.6 | 30.92 | [5 empty] | 12.8 | 55.04 |  |  |  | 5 | 41 |  |  |  |  | 0.6 | 33.08 |  |  |  |  | 8.3 | 46.94
1994-04-23 | 5:00 | 7.8 | 46.04 | SATURDAY | #N/A | 1990-04-23 | 5:00 | 15.6 | 60.08 |  |  | 1991-04-23 | 5:00 | 7.2 | 44.96 |  |  | 1991-04-23 | 5:00 | 8.9 | 48.02 | [5 empty] | 5.6 | 42.08 |  |  |  | 7.2 | 44.96 |  |  |  |  | 0 | 32 |  |  |  |  | 0.6 | 33.08 | [5 empty] | 12.2 | 53.96 |  |  |  | 3.9 | 39.02 |  |  |  |  | 0 | 32 |  |  |  |  | 7.8 | 46.04
1994-04-23 | 6:00 | 7.2 | 44.96 | SATURDAY | #N/A | 1990-04-23 | 6:00 | 15 | 59 |  |  | 1991-04-23 | 6:00 | 7.8 | 46.04 |  |  | 1991-04-23 | 6:00 | 8.3 | 46.94 | [5 empty] | 6.7 | 44.06 |  |  |  | 7.2 | 44.96 |  |  |  |  | 0.6 | 33.08 |  |  |  |  | 1.7 | 35.06 | [5 empty] | 12.8 | 55.04 |  |  |  | 3.9 | 39.02 |  |  |  |  | 0 | 32 |  |  |  |  | 6.1 | 42.98
1994-04-23 | 7:00 | 8.3 | 46.94 | SATURDAY | #N/A | 1990-04-23 | 7:00 | 16.1 | 60.98 |  |  | 1991-04-23 | 7:00 | 9.4 | 48.92 |  |  | 1991-04-23 | 7:00 | 9.4 | 48.92 | [5 empty] | 9.4 | 48.92 |  |  |  | 8.9 | 48.02 |  |  |  |  | 2.8 | 37.04 |  |  |  |  | 4.4 | 39.92 | [5 empty] | 15 | 59 |  |  |  | 6.7 | 44.06 |  |  |  |  | 1.7 | 35.06 |  |  |  |  | 7.2 | 44.96
1994-04-23 | 8:00 | 9.4 | 48.92 | SATURDAY | #N/A | 1990-04-23 | 8:00 | 17.2 | 62.96 |  |  | 1991-04-23 | 8:00 | 11.7 | 53.06 |  |  | 1991-04-23 | 8:00 | 10.6 | 51.08 | [5 empty] | 13.3 | 55.94 |  |  |  | 10 | 50 |  |  |  |  | 4.4 | 39.92 |  |  |  |  | 6.7 | 44.06 | [5 empty] | 17.2 | 62.96 |  |  |  | 8.9 | 48.02 |  |  |  |  | 3.3 | 37.94 |  |  |  |  | 7.2 | 44.96
1994-04-23 | 9:00 | 10 | 50 | SATURDAY | #N/A | 1990-04-23 | 9:00 | 18.3 | 64.94 |  |  | 1991-04-23 | 9:00 | 13.9 | 57.02 |  |  | 1991-04-23 | 9:00 | 11.7 | 53.06 | [5 empty] | 14.4 | 57.92 |  |  |  | 12.2 | 53.96 |  |  |  |  | 7.8 | 46.04 |  |  |  |  | 8.9 | 48.02 | [5 empty] | 20 | 68 |  |  |  | 11.1 | 51.98 |  |  |  |  | 5 | 41 |  |  |  |  | 10 | 50
1994-04-23 | 10:00 | 12.2 | 53.96 | SATURDAY | #N/A | 1990-04-23 | 10:00 | 20 | 68 |  |  | 1991-04-23 | 10:00 | 16.1 | 60.98 |  |  | 1991-04-23 | 10:00 | 13.9 | 57.02 | [5 empty] | 15.6 | 60.08 |  |  |  | 14.4 | 57.92 |  |  |  |  | 10.6 | 51.08 |  |  |  |  | 11.1 | 51.98 | [5 empty] | 23.3 | 73.94 |  |  |  | 14.4 | 57.92 |  |  |  |  | 6.1 | 42.98 |  |  |  |  | 12.2 | 53.96
1994-04-23 | 11:00 | 13.3 | 55.94 | SATURDAY | #N/A | 1990-04-23 | 11:00 | 20.6 | 69.08 |  |  | 1991-04-23 | 11:00 | 17.2 | 62.96 |  |  | 1991-04-23 | 11:00 | 15.6 | 60.08 | [5 empty] | 16.1 | 60.98 |  |  |  | 16.7 | 62.06 |  |  |  |  | 13.3 | 55.94 |  |  |  |  | 12.8 | 55.04 | [5 empty] | 25 | 77 |  |  |  | 15 | 59 |  |  |  |  | 7.8 | 46.04 |  |  |  |  | 14.4 | 57.92
1994-04-23 | 12:00 | 13.9 | 57.02 | SATURDAY | #N/A | 1990-04-23 | 12:00 | 21.7 | 71.06 |  |  | 1991-04-23 | 12:00 | 17.2 | 62.96 |  |  | 1991-04-23 | 12:00 | 15 | 59 | [5 empty] | 17.2 | 62.96 |  |  |  | 17.2 | 62.96 |  |  |  |  | 15.6 | 60.08 |  |  |  |  | 13.9 | 57.02 | [5 empty] | 26.1 | 78.98 |  |  |  | 15.6 | 60.08 |  |  |  |  | 6.7 | 44.06 |  |  |  |  | 16.7 | 62.06
1994-04-23 | 13:00 | 15.6 | 60.08 | SATURDAY | #N/A | 1990-04-23 | 13:00 | 22.8 | 73.04 |  |  | 1991-04-23 | 13:00 | 18.3 | 64.94 |  |  | 1991-04-23 | 13:00 | 14.4 | 57.92 | [5 empty] | 17.2 | 62.96 |  |  |  | 18.9 | 66.02 |  |  |  |  | 16.7 | 62.06 |  |  |  |  | 14.4 | 57.92 | [5 empty] | 27.2 | 80.96 |  |  |  | 17.2 | 62.96 |  |  |  |  | 8.3 | 46.94 |  |  |  |  | 18.3 | 64.94
1994-04-23 | 14:00 | 15.6 | 60.08 | SATURDAY | #N/A | 1990-04-23 | 14:00 | 23.9 | 75.02 |  |  | 1991-04-23 | 14:00 | 18.9 | 66.02 |  |  | 1991-04-23 | 14:00 | 14.4 | 57.92 | [5 empty] | 16.7 | 62.06 |  |  |  | 18.9 | 66.02 |  |  |  |  | 18.3 | 64.94 |  |  |  |  | 15 | 59 | [5 empty] | 28.3 | 82.94 |  |  |  | 15.6 | 60.08 |  |  |  |  | 8.9 | 48.02 |  |  |  |  | 18.9 | 66.02
1994-04-23 | 15:00 | 15.6 | 60.08 | SATURDAY | #N/A | 1990-04-23 | 15:00 | 25 | 77 |  |  | 1991-04-23 | 15:00 | 18.9 | 66.02 |  |  | 1991-04-23 | 15:00 | 13.9 | 57.02 | [5 empty] | 16.1 | 60.98 |  |  |  | 20.6 | 69.08 |  |  |  |  | 18.9 | 66.02 |  |  |  |  | 16.1 | 60.98 | [5 empty] | 28.9 | 84.02 |  |  |  | 15 | 59 |  |  |  |  | 9.4 | 48.92 |  |  |  |  | 18.9 | 66.02
1994-04-23 | 16:00 | 13.9 | 57.02 | SATURDAY | #N/A | 1990-04-23 | 16:00 | 25.6 | 78.08 |  |  | 1991-04-23 | 16:00 | 19.4 | 66.92 |  |  | 1991-04-23 | 16:00 | 13.3 | 55.94 | [5 empty] | 14.4 | 57.92 |  |  |  | 19.4 | 66.92 |  |  |  |  | 18.3 | 64.94 |  |  |  |  | 16.1 | 60.98 | [5 empty] | 28.9 | 84.02 |  |  |  | 15 | 59 |  |  |  |  | 9.4 | 48.92 |  |  |  |  | 18.9 | 66.02
1994-04-23 | 17:00 | 13.3 | 55.94 | SATURDAY | #N/A | 1990-04-23 | 17:00 | 25.6 | 78.08 |  |  | 1991-04-23 | 17:00 | 17.8 | 64.04 |  |  | 1991-04-23 | 17:00 | 13.3 | 55.94 | [5 empty] | 14.4 | 57.92 |  |  |  | 20 | 68 |  |  |  |  | 18.9 | 66.02 |  |  |  |  | 16.1 | 60.98 | [5 empty] | 27.8 | 82.04 |  |  |  | 14.4 | 57.92 |  |  |  |  | 9.4 | 48.92 |  |  |  |  | 17.8 | 64.04
1994-04-23 | 18:00 | 11.7 | 53.06 | SATURDAY | #N/A | 1990-04-23 | 18:00 | 24.4 | 75.92 |  |  | 1991-04-23 | 18:00 | 16.7 | 62.06 |  |  | 1991-04-23 | 18:00 | 12.2 | 53.96 | [5 empty] | 12.8 | 55.04 |  |  |  | 19.4 | 66.92 |  |  |  |  | 17.2 | 62.96 |  |  |  |  | 15 | 59 | [5 empty] | 26.1 | 78.98 |  |  |  | 12.8 | 55.04 |  |  |  |  | 9.4 | 48.92 |  |  |  |  | 16.1 | 60.98
1994-04-23 | 19:00 | 11.1 | 51.98 | SATURDAY | #N/A | 1990-04-23 | 19:00 | 23.9 | 75.02 |  |  | 1991-04-23 | 19:00 | 13.3 | 55.94 |  |  | 1991-04-23 | 19:00 | 11.7 | 53.06 | [5 empty] | 11.1 | 51.98 |  |  |  | 20 | 68 |  |  |  |  | 14.4 | 57.92 |  |  |  |  | 13.9 | 57.02 | [5 empty] | 23.9 | 75.02 |  |  |  | 11.7 | 53.06 |  |  |  |  | 7.2 | 44.96 |  |  |  |  | 13.9 | 57.02
1994-04-23 | 20:00 | 11.7 | 53.06 | SATURDAY | #N/A | 1990-04-23 | 20:00 | 22.2 | 71.96 |  |  | 1991-04-23 | 20:00 | 11.7 | 53.06 |  |  | 1991-04-23 | 20:00 | 12.2 | 53.96 | [5 empty] | 11.1 | 51.98 |  |  |  | 14.4 | 57.92 |  |  |  |  | 12.2 | 53.96 |  |  |  |  | 12.8 | 55.04 | [5 empty] | 21.1 | 69.98 |  |  |  | 9.4 | 48.92 |  |  |  |  | 6.1 | 42.98 |  |  |  |  | 13.3 | 55.94
1994-04-23 | 21:00 | 11.7 | 53.06 | SATURDAY | #N/A | 1990-04-23 | 21:00 | 21.1 | 69.98 |  |  | 1991-04-23 | 21:00 | 11.1 | 51.98 |  |  | 1991-04-23 | 21:00 | 11.1 | 51.98 | [5 empty] | 11.1 | 51.98 |  |  |  | 11.7 | 53.06 |  |  |  |  | 10.6 | 51.08 |  |  |  |  | 10.6 | 51.08 | [5 empty] | 19.4 | 66.92 |  |  |  | 7.2 | 44.96 |  |  |  |  | 5 | 41 |  |  |  |  | 12.2 | 53.96
1994-04-23 | 22:00 | 11.7 | 53.06 | SATURDAY | #N/A | 1990-04-23 | 22:00 | 12.2 | 53.96 |  |  | 1991-04-23 | 22:00 | 9.4 | 48.92 |  |  | 1991-04-23 | 22:00 | 10.6 | 51.08 | [5 empty] | 11.1 | 51.98 |  |  |  | 10 | 50 |  |  |  |  | 7.8 | 46.04 |  |  |  |  | 7.2 | 44.96 | [5 empty] | 18.9 | 66.02 |  |  |  | 6.7 | 44.06 |  |  |  |  | 3.9 | 39.02 |  |  |  |  | 11.7 | 53.06
1994-04-23 | 23:00 | 12.2 | 53.96 | SATURDAY | #N/A | 1990-04-23 | 23:00 | 14.4 | 57.92 |  |  | 1991-04-23 | 23:00 | 10 | 50 |  |  | 1991-04-23 | 23:00 | 8.9 | 48.02 | [5 empty] | 10.6 | 51.08 |  |  |  | 7.8 | 46.04 |  |  |  |  | 6.1 | 42.98 |  |  |  |  | 7.8 | 46.04 | [5 empty] | 17.8 | 64.04 |  |  |  | 5.6 | 42.08 |  |  |  |  | 3.3 | 37.94 |  |  |  |  | 11.1 | 51.98
1994-04-23 | 24:00 | 11.7 | 53.06 | SATURDAY | #N/A | 1990-04-23 | 24:00 | 12.8 | 55.04 |  |  | 1991-04-23 | 24:00 | 7.2 | 44.96 |  |  | 1991-04-23 | 24:00 | 8.9 | 48.02 | [5 empty] | 10 | 50 |  |  |  | 6.7 | 44.06 |  |  |  |  | 5 | 41 |  |  |  |  | 7.8 | 46.04 | [5 empty] | 17.8 | 64.04 |  |  |  | 5 | 41 |  |  |  |  | 2.8 | 37.04 |  |  |  |  | 10 | 50
1994-04-24 | 1:00 | 11.7 | 53.06 | SUNDAY | #N/A | 1990-04-24 | 1:00 | 11.1 | 51.98 |  |  | 1991-04-24 | 1:00 | 6.7 | 44.06 |  |  | 1991-04-24 | 1:00 | 8.3 | 46.94 | [5 empty] | 8.9 | 48.02 |  |  |  | 5.6 | 42.08 |  |  |  |  | 4.4 | 39.92 |  |  |  |  | 7.2 | 44.96 | [5 empty] | 17.2 | 62.96 |  |  |  | 3.3 | 37.94 |  |  |  |  | 1.7 | 35.06 |  |  |  |  | 7.2 | 44.96
1994-04-24 | 2:00 | 11.7 | 53.06 | SUNDAY | #N/A | 1990-04-24 | 2:00 | 10 | 50 |  |  | 1991-04-24 | 2:00 | 5 | 41 |  |  | 1991-04-24 | 2:00 | 8.3 | 46.94 | [5 empty] | 7.8 | 46.04 |  |  |  | 4.4 | 39.92 |  |  |  |  | 4.4 | 39.92 |  |  |  |  | 8.3 | 46.94 | [5 empty] | 16.1 | 60.98 |  |  |  | 3.3 | 37.94 |  |  |  |  | 1.1 | 33.98 |  |  |  |  | 7.8 | 46.04
1994-04-24 | 3:00 | 11.7 | 53.06 | SUNDAY | #N/A | 1990-04-24 | 3:00 | 10 | 50 |  |  | 1991-04-24 | 3:00 | 5 | 41 |  |  | 1991-04-24 | 3:00 | 7.8 | 46.04 | [5 empty] | 8.3 | 46.94 |  |  |  | 3.9 | 39.02 |  |  |  |  | 3.9 | 39.02 |  |  |  |  | 7.2 | 44.96 | [5 empty] | 15 | 59 |  |  |  | 2.8 | 37.04 |  |  |  |  | 0.6 | 33.08 |  |  |  |  | 6.1 | 42.98
1994-04-24 | 4:00 | 11.1 | 51.98 | SUNDAY | #N/A | 1990-04-24 | 4:00 | 9.4 | 48.92 |  |  | 1991-04-24 | 4:00 | 5 | 41 |  |  | 1991-04-24 | 4:00 | 8.3 | 46.94 | [5 empty] | 5.6 | 42.08 |  |  |  | 3.9 | 39.02 |  |  |  |  | 3.9 | 39.02 |  |  |  |  | 7.8 | 46.04 | [5 empty] | 13.9 | 57.02 |  |  |  | 1.1 | 33.98 |  |  |  |  | -0.6 | 30.92 |  |  |  |  | 6.1 | 42.98
1994-04-24 | 5:00 | 10.6 | 51.08 | SUNDAY | #N/A | 1990-04-24 | 5:00 | 9.4 | 48.92 |  |  | 1991-04-24 | 5:00 | 5 | 41 |  |  | 1991-04-24 | 5:00 | 7.8 | 46.04 | [5 empty] | 4.4 | 39.92 |  |  |  | 2.8 | 37.04 |  |  |  |  | 3.3 | 37.94 |  |  |  |  | 7.2 | 44.96 | [5 empty] | 12.2 | 53.96 |  |  |  | 0.6 | 33.08 |  |  |  |  | -0.6 | 30.92 |  |  |  |  | 5 | 41
1994-04-24 | 6:00 | 10.6 | 51.08 | SUNDAY | #N/A | 1990-04-24 | 6:00 | 9.4 | 48.92 |  |  | 1991-04-24 | 6:00 | 6.1 | 42.98 |  |  | 1991-04-24 | 6:00 | 8.9 | 48.02 | [5 empty] | 7.8 | 46.04 |  |  |  | 5 | 41 |  |  |  |  | 3.3 | 37.94 |  |  |  |  | 7.8 | 46.04 | [5 empty] | 12.2 | 53.96 |  |  |  | 1.1 | 33.98 |  |  |  |  | 0 | 32 |  |  |  |  | 5.6 | 42.08
1994-04-24 | 7:00 | 12.2 | 53.96 | SUNDAY | #N/A | 1990-04-24 | 7:00 | 10 | 50 |  |  | 1991-04-24 | 7:00 | 8.3 | 46.94 |  |  | 1991-04-24 | 7:00 | 9.4 | 48.92 | [5 empty] | 10.6 | 51.08 |  |  |  | 6.7 | 44.06 |  |  |  |  | 4.4 | 39.92 |  |  |  |  | 10.6 | 51.08 | [5 empty] | 13.3 | 55.94 |  |  |  | 2.8 | 37.04 |  |  |  |  | 2.8 | 37.04 |  |  |  |  | 6.7 | 44.06
1994-04-24 | 8:00 | 13.9 | 57.02 | SUNDAY | #N/A | 1990-04-24 | 8:00 | 11.1 | 51.98 |  |  | 1991-04-24 | 8:00 | 8.9 | 48.02 |  |  | 1991-04-24 | 8:00 | 10.6 | 51.08 | [5 empty] | 11.7 | 53.06 |  |  |  | 8.9 | 48.02 |  |  |  |  | 6.7 | 44.06 |  |  |  |  | 12.8 | 55.04 | [5 empty] | 15 | 59 |  |  |  | 5 | 41 |  |  |  |  | 5.6 | 42.08 |  |  |  |  | 7.2 | 44.96
1994-04-24 | 9:00 | 16.7 | 62.06 | SUNDAY | #N/A | 1990-04-24 | 9:00 | 12.2 | 53.96 |  |  | 1991-04-24 | 9:00 | 10 | 50 |  |  | 1991-04-24 | 9:00 | 12.8 | 55.04 | [5 empty] | 12.8 | 55.04 |  |  |  | 11.7 | 53.06 |  |  |  |  | 8.9 | 48.02 |  |  |  |  | 16.7 | 62.06 | [5 empty] | 16.7 | 62.06 |  |  |  | 6.1 | 42.98 |  |  |  |  | 8.3 | 46.94 |  |  |  |  | 8.3 | 46.94
1994-04-24 | 10:00 | 18.9 | 66.02 | SUNDAY | #N/A | 1990-04-24 | 10:00 | 12.8 | 55.04 |  |  | 1991-04-24 | 10:00 | 13.3 | 55.94 |  |  | 1991-04-24 | 10:00 | 13.3 | 55.94 | [5 empty] | 14.4 | 57.92 |  |  |  | 15.6 | 60.08 |  |  |  |  | 11.7 | 53.06 |  |  |  |  | 20 | 68 | [5 empty] | 17.8 | 64.04 |  |  |  | 7.2 | 44.96 |  |  |  |  | 9.4 | 48.92 |  |  |  |  | 9.4 | 48.92
1994-04-24 | 11:00 | 21.1 | 69.98 | SUNDAY | #N/A | 1990-04-24 | 11:00 | 15 | 59 |  |  | 1991-04-24 | 11:00 | 15.6 | 60.08 |  |  | 1991-04-24 | 11:00 | 12.2 | 53.96 | [5 empty] | 16.1 | 60.98 |  |  |  | 16.7 | 62.06 |  |  |  |  | 12.8 | 55.04 |  |  |  |  | 21.7 | 71.06 | [5 empty] | 18.9 | 66.02 |  |  |  | 10 | 50 |  |  |  |  | 11.7 | 53.06 |  |  |  |  | 12.2 | 53.96
1994-04-24 | 12:00 | 23.3 | 73.94 | SUNDAY | #N/A | 1990-04-24 | 12:00 | 16.7 | 62.06 |  |  | 1991-04-24 | 12:00 | 16.1 | 60.98 |  |  | 1991-04-24 | 12:00 | 12.2 | 53.96 | [5 empty] | 16.1 | 60.98 |  |  |  | 18.3 | 64.94 |  |  |  |  | 15.6 | 60.08 |  |  |  |  | 22.8 | 73.04 | [5 empty] | 20 | 68 |  |  |  | 10.6 | 51.08 |  |  |  |  | 12.2 | 53.96 |  |  |  |  | 13.9 | 57.02
1994-04-24 | 13:00 | 23.9 | 75.02 | SUNDAY | #N/A | 1990-04-24 | 13:00 | 16.7 | 62.06 |  |  | 1991-04-24 | 13:00 | 15.6 | 60.08 |  |  | 1991-04-24 | 13:00 | 11.1 | 51.98 | [5 empty] | 16.1 | 60.98 |  |  |  | 17.8 | 64.04 |  |  |  |  | 15.6 | 60.08 |  |  |  |  | 23.9 | 75.02 | [5 empty] | 21.1 | 69.98 |  |  |  | 11.1 | 51.98 |  |  |  |  | 13.3 | 55.94 |  |  |  |  | 15.6 | 60.08
1994-04-24 | 14:00 | 25 | 77 | SUNDAY | #N/A | 1990-04-24 | 14:00 | 16.7 | 62.06 |  |  | 1991-04-24 | 14:00 | 10.6 | 51.08 |  |  | 1991-04-24 | 14:00 | 11.7 | 53.06 | [5 empty] | 15 | 59 |  |  |  | 13.9 | 57.02 |  |  |  |  | 16.1 | 60.98 |  |  |  |  | 25 | 77 | [5 empty] | 22.2 | 71.96 |  |  |  | 12.8 | 55.04 |  |  |  |  | 15 | 59 |  |  |  |  | 18.3 | 64.94
1994-04-24 | 15:00 | 26.1 | 78.98 | SUNDAY | #N/A | 1990-04-24 | 15:00 | 15 | 59 |  |  | 1991-04-24 | 15:00 | 10.6 | 51.08 |  |  | 1991-04-24 | 15:00 | 13.3 | 55.94 | [5 empty] | 12.2 | 53.96 |  |  |  | 12.2 | 53.96 |  |  |  |  | 17.2 | 62.96 |  |  |  |  | 25 | 77 | [5 empty] | 22.8 | 73.04 |  |  |  | 13.3 | 55.94 |  |  |  |  | 14.4 | 57.92 |  |  |  |  | 19.4 | 66.92
1994-04-24 | 16:00 | 26.1 | 78.98 | SUNDAY | #N/A | 1990-04-24 | 16:00 | 14.4 | 57.92 |  |  | 1991-04-24 | 16:00 | 10.6 | 51.08 |  |  | 1991-04-24 | 16:00 | 12.2 | 53.96 | [5 empty] | 12.8 | 55.04 |  |  |  | 11.7 | 53.06 |  |  |  |  | 17.8 | 64.04 |  |  |  |  | 24.4 | 75.92 | [5 empty] | 22.2 | 71.96 |  |  |  | 13.3 | 55.94 |  |  |  |  | 13.9 | 57.02 |  |  |  |  | 20.6 | 69.08
1994-04-24 | 17:00 | 26.7 | 80.06 | SUNDAY | #N/A | 1990-04-24 | 17:00 | 13.9 | 57.02 |  |  | 1991-04-24 | 17:00 | 10.6 | 51.08 |  |  | 1991-04-24 | 17:00 | 12.2 | 53.96 | [5 empty] | 12.8 | 55.04 |  |  |  | 11.7 | 53.06 |  |  |  |  | 18.9 | 66.02 |  |  |  |  | 25 | 77 | [5 empty] | 21.1 | 69.98 |  |  |  | 11.7 | 53.06 |  |  |  |  | 13.9 | 57.02 |  |  |  |  | 19.4 | 66.92
1994-04-24 | 18:00 | 25.6 | 78.08 | SUNDAY | #N/A | 1990-04-24 | 18:00 | 12.8 | 55.04 |  |  | 1991-04-24 | 18:00 | 10.6 | 51.08 |  |  | 1991-04-24 | 18:00 | 10.6 | 51.08 | [5 empty] | 12.8 | 55.04 |  |  |  | 11.7 | 53.06 |  |  |  |  | 18.3 | 64.94 |  |  |  |  | 24.4 | 75.92 | [5 empty] | 18.3 | 64.94 |  |  |  | 11.7 | 53.06 |  |  |  |  | 12.8 | 55.04 |  |  |  |  | 18.3 | 64.94
1994-04-24 | 19:00 | 23.9 | 75.02 | SUNDAY | #N/A | 1990-04-24 | 19:00 | 11.7 | 53.06 |  |  | 1991-04-24 | 19:00 | 10 | 50 |  |  | 1991-04-24 | 19:00 | 9.4 | 48.92 | [5 empty] | 11.7 | 53.06 |  |  |  | 11.7 | 53.06 |  |  |  |  | 16.7 | 62.06 |  |  |  |  | 22.8 | 73.04 | [5 empty] | 16.7 | 62.06 |  |  |  | 8.9 | 48.02 |  |  |  |  | 11.7 | 53.06 |  |  |  |  | 15.6 | 60.08
1994-04-24 | 20:00 | 23.3 | 73.94 | SUNDAY | #N/A | 1990-04-24 | 20:00 | 11.7 | 53.06 |  |  | 1991-04-24 | 20:00 | 8.9 | 48.02 |  |  | 1991-04-24 | 20:00 | 9.4 | 48.92 | [5 empty] | 11.1 | 51.98 |  |  |  | 11.1 | 51.98 |  |  |  |  | 15.6 | 60.08 |  |  |  |  | 22.2 | 71.96 | [5 empty] | 15.6 | 60.08 |  |  |  | 7.8 | 46.04 |  |  |  |  | 10 | 50 |  |  |  |  | 14.4 | 57.92
1994-04-24 | 21:00 | 22.8 | 73.04 | SUNDAY | #N/A | 1990-04-24 | 21:00 | 11.1 | 51.98 |  |  | 1991-04-24 | 21:00 | 8.9 | 48.02 |  |  | 1991-04-24 | 21:00 | 9.4 | 48.92 | [5 empty] | 10.6 | 51.08 |  |  |  | 11.1 | 51.98 |  |  |  |  | 14.4 | 57.92 |  |  |  |  | 21.1 | 69.98 | [5 empty] | 14.4 | 57.92 |  |  |  | 7.2 | 44.96 |  |  |  |  | 10 | 50 |  |  |  |  | 13.3 | 55.94
1994-04-24 | 22:00 | 22.8 | 73.04 | SUNDAY | #N/A | 1990-04-24 | 22:00 | 11.1 | 51.98 |  |  | 1991-04-24 | 22:00 | 8.5 | 47.3 |  |  | 1991-04-24 | 22:00 | 9.4 | 48.92 | [5 empty] | 10.6 | 51.08 |  |  |  | 10 | 50 |  |  |  |  | 13.3 | 55.94 |  |  |  |  | 20.6 | 69.08 | [5 empty] | 13.3 | 55.94 |  |  |  | 6.1 | 42.98 |  |  |  |  | 10.6 | 51.08 |  |  |  |  | 11.7 | 53.06
1994-04-24 | 23:00 | 22.2 | 71.96 | SUNDAY | #N/A | 1990-04-24 | 23:00 | 10.6 | 51.08 |  |  | 1991-04-24 | 23:00 | 8.3 | 46.94 |  |  | 1991-04-24 | 23:00 | 10 | 50 | [5 empty] | 10.6 | 51.08 |  |  |  | 7.8 | 46.04 |  |  |  |  | 12.8 | 55.04 |  |  |  |  | 21.1 | 69.98 | [5 empty] | 14.4 | 57.92 |  |  |  | 6.1 | 42.98 |  |  |  |  | 10.6 | 51.08 |  |  |  |  | 10 | 50
1994-04-24 | 24:00 | 21.7 | 71.06 | SUNDAY | #N/A | 1990-04-24 | 24:00 | 10.6 | 51.08 |  |  | 1991-04-24 | 24:00 | 7.8 | 46.04 |  |  | 1991-04-24 | 24:00 | 9.4 | 48.92 | [5 empty] | 10.6 | 51.08 |  |  |  | 7.6 | 45.68 |  |  |  |  | 11.7 | 53.06 |  |  |  |  | 20.6 | 69.08 | [5 empty] | 13.9 | 57.02 |  |  |  | 6.7 | 44.06 |  |  |  |  | 11.1 | 51.98 |  |  |  |  | 10 | 50
1994-04-25 | 1:00 | 22.8 | 73.04 | WEEKDAY | #N/A | 1990-04-25 | 1:00 | 10 | 50 |  |  | 1991-04-25 | 1:00 | 8.3 | 46.94 |  |  | 1991-04-25 | 1:00 | 10 | 50 | [5 empty] | 11.1 | 51.98 |  |  |  | 7.2 | 44.96 |  |  |  |  | 11.7 | 53.06 |  |  |  |  | 20 | 68 | [5 empty] | 13.3 | 55.94 |  |  |  | 6.7 | 44.06 |  |  |  |  | 11.7 | 53.06 |  |  |  |  | 7.8 | 46.04
1994-04-25 | 2:00 | 22.2 | 71.96 | WEEKDAY | #N/A | 1990-04-25 | 2:00 | 10 | 50 |  |  | 1991-04-25 | 2:00 | 10 | 50 |  |  | 1991-04-25 | 2:00 | 9.4 | 48.92 | [5 empty] | 10.6 | 51.08 |  |  |  | 7.2 | 44.96 |  |  |  |  | 10.6 | 51.08 |  |  |  |  | 18.9 | 66.02 | [5 empty] | 12.2 | 53.96 |  |  |  | 6.7 | 44.06 |  |  |  |  | 10.6 | 51.08 |  |  |  |  | 7.2 | 44.96
1994-04-25 | 3:00 | 20.6 | 69.08 | WEEKDAY | #N/A | 1990-04-25 | 3:00 | 10 | 50 |  |  | 1991-04-25 | 3:00 | 9.4 | 48.92 |  |  | 1991-04-25 | 3:00 | 9.4 | 48.92 | [5 empty] | 9.4 | 48.92 |  |  |  | 6.7 | 44.06 |  |  |  |  | 10.6 | 51.08 |  |  |  |  | 17.8 | 64.04 | [5 empty] | 10.6 | 51.08 |  |  |  | 6.7 | 44.06 |  |  |  |  | 11.7 | 53.06 |  |  |  |  | 7.2 | 44.96
1994-04-25 | 4:00 | 18.3 | 64.94 | WEEKDAY | #N/A | 1990-04-25 | 4:00 | 10 | 50 |  |  | 1991-04-25 | 4:00 | 9.4 | 48.92 |  |  | 1991-04-25 | 4:00 | 10 | 50 | [5 empty] | 9.4 | 48.92 |  |  |  | 6.1 | 42.98 |  |  |  |  | 10 | 50 |  |  |  |  | 17.2 | 62.96 | [5 empty] | 11.1 | 51.98 |  |  |  | 6.7 | 44.06 |  |  |  |  | 12.8 | 55.04 |  |  |  |  | 5.6 | 42.08
1994-04-25 | 5:00 | 18.9 | 66.02 | WEEKDAY | #N/A | 1990-04-25 | 5:00 | 10 | 50 |  |  | 1991-04-25 | 5:00 | 9.4 | 48.92 |  |  | 1991-04-25 | 5:00 | 9.4 | 48.92 | [5 empty] | 10 | 50 |  |  |  | 7.2 | 44.96 |  |  |  |  | 10 | 50 |  |  |  |  | 16.7 | 62.06 | [5 empty] | 11.1 | 51.98 |  |  |  | 6.7 | 44.06 |  |  |  |  | 12.8 | 55.04 |  |  |  |  | 4.4 | 39.92
1994-04-25 | 6:00 | 19.4 | 66.92 | WEEKDAY | #N/A | 1990-04-25 | 6:00 | 10.6 | 51.08 |  |  | 1991-04-25 | 6:00 | 9.4 | 48.92 |  |  | 1991-04-25 | 6:00 | 10.6 | 51.08 | [5 empty] | 10 | 50 |  |  |  | 7.2 | 44.96 |  |  |  |  | 10 | 50 |  |  |  |  | 16.7 | 62.06 | [5 empty] | 11.1 | 51.98 |  |  |  | 6.7 | 44.06 |  |  |  |  | 12.2 | 53.96 |  |  |  |  | 5 | 41
1994-04-25 | 7:00 | 19.4 | 66.92 | WEEKDAY | #N/A | 1990-04-25 | 7:00 | 11.1 | 51.98 |  |  | 1991-04-25 | 7:00 | 11.7 | 53.06 |  |  | 1991-04-25 | 7:00 | 12.2 | 53.96 | [5 empty] | 12.2 | 53.96 |  |  |  | 7.2 | 44.96 |  |  |  |  | 10 | 50 |  |  |  |  | 16.7 | 62.06 | [5 empty] | 12.2 | 53.96 |  |  |  | 6.1 | 42.98 |  |  |  |  | 8.3 | 46.94 |  |  |  |  | 9.4 | 48.92
1994-04-25 | 8:00 | 22.2 | 71.96 | WEEKDAY | #N/A | 1990-04-25 | 8:00 | 11.7 | 53.06 |  |  | 1991-04-25 | 8:00 | 13.3 | 55.94 |  |  | 1991-04-25 | 8:00 | 14.4 | 57.92 | [5 empty] | 14.4 | 57.92 |  |  |  | 10.6 | 51.08 |  |  |  |  | 10.6 | 51.08 |  |  |  |  | 17.8 | 64.04 | [5 empty] | 12.2 | 53.96 |  |  |  | 6.1 | 42.98 |  |  |  |  | 8 | 46.4 |  |  |  |  | 11.7 | 53.06
1994-04-25 | 9:00 | 23.9 | 75.02 | WEEKDAY | #N/A | 1990-04-25 | 9:00 | 11.1 | 51.98 |  |  | 1991-04-25 | 9:00 | 15 | 59 |  |  | 1991-04-25 | 9:00 | 15.6 | 60.08 | [5 empty] | 16.7 | 62.06 |  |  |  | 13.3 | 55.94 |  |  |  |  | 11.1 | 51.98 |  |  |  |  | 15 | 59 | [5 empty] | 12.2 | 53.96 |  |  |  | 7.2 | 44.96 |  |  |  |  | 6.7 | 44.06 |  |  |  |  | 14.4 | 57.92
1994-04-25 | 10:00 | 21.7 | 71.06 | WEEKDAY | #N/A | 1990-04-25 | 10:00 | 10.6 | 51.08 |  |  | 1991-04-25 | 10:00 | 16.1 | 60.98 |  |  | 1991-04-25 | 10:00 | 17.2 | 62.96 | [5 empty] | 18.3 | 64.94 |  |  |  | 15.6 | 60.08 |  |  |  |  | 12.8 | 55.04 |  |  |  |  | 15 | 59 | [5 empty] | 12.8 | 55.04 |  |  |  | 7.8 | 46.04 |  |  |  |  | 5 | 41 |  |  |  |  | 16.7 | 62.06
1994-04-25 | 11:00 | 23.3 | 73.94 | WEEKDAY | #N/A | 1990-04-25 | 11:00 | 10.6 | 51.08 |  |  | 1991-04-25 | 11:00 | 17.8 | 64.04 |  |  | 1991-04-25 | 11:00 | 18.3 | 64.94 | [5 empty] | 19.4 | 66.92 |  |  |  | 17.2 | 62.96 |  |  |  |  | 13.9 | 57.02 |  |  |  |  | 15 | 59 | [5 empty] | 13.3 | 55.94 |  |  |  | 7.2 | 44.96 |  |  |  |  | 5.6 | 42.08 |  |  |  |  | 17.8 | 64.04
1994-04-25 | 12:00 | 12.8 | 55.04 | WEEKDAY | #N/A | 1990-04-25 | 12:00 | 11.1 | 51.98 |  |  | 1991-04-25 | 12:00 | 18.3 | 64.94 |  |  | 1991-04-25 | 12:00 | 19.4 | 66.92 | [5 empty] | 20 | 68 |  |  |  | 18.9 | 66.02 |  |  |  |  | 15.6 | 60.08 |  |  |  |  | 18.3 | 64.94 | [5 empty] | 13.9 | 57.02 |  |  |  | 7.2 | 44.96 |  |  |  |  | 6.1 | 42.98 |  |  |  |  | 18.3 | 64.94
1994-04-25 | 13:00 | 12.2 | 53.96 | WEEKDAY | #N/A | 1990-04-25 | 13:00 | 12.2 | 53.96 |  |  | 1991-04-25 | 13:00 | 18.9 | 66.02 |  |  | 1991-04-25 | 13:00 | 20.6 | 69.08 | [5 empty] | 20.6 | 69.08 |  |  |  | 20 | 68 |  |  |  |  | 17.8 | 64.04 |  |  |  |  | 20.6 | 69.08 | [5 empty] | 13.9 | 57.02 |  |  |  | 9.4 | 48.92 |  |  |  |  | 7.2 | 44.96 |  |  |  |  | 17.8 | 64.04
1994-04-25 | 14:00 | 12.8 | 55.04 | WEEKDAY | #N/A | 1990-04-25 | 14:00 | 15 | 59 |  |  | 1991-04-25 | 14:00 | 20.6 | 69.08 |  |  | 1991-04-25 | 14:00 | 21.1 | 69.98 | [5 empty] | 21.1 | 69.98 |  |  |  | 19.4 | 66.92 |  |  |  |  | 13.9 | 57.02 |  |  |  |  | 18.9 | 66.02 | [5 empty] | 15 | 59 |  |  |  | 11.1 | 51.98 |  |  |  |  | 7.2 | 44.96 |  |  |  |  | 15 | 59
1994-04-25 | 15:00 | 13.9 | 57.02 | WEEKDAY | #N/A | 1990-04-25 | 15:00 | 15.6 | 60.08 |  |  | 1991-04-25 | 15:00 | 21.1 | 69.98 |  |  | 1991-04-25 | 15:00 | 18.3 | 64.94 | [5 empty] | 21.1 | 69.98 |  |  |  | 20 | 68 |  |  |  |  | 11.7 | 53.06 |  |  |  |  | 17.8 | 64.04 | [5 empty] | 15.6 | 60.08 |  |  |  | 8.3 | 46.94 |  |  |  |  | 6.7 | 44.06 |  |  |  |  | 15.6 | 60.08
1994-04-25 | 16:00 | 11.1 | 51.98 | WEEKDAY | #N/A | 1990-04-25 | 16:00 | 16.7 | 62.06 |  |  | 1991-04-25 | 16:00 | 21.1 | 69.98 |  |  | 1991-04-25 | 16:00 | 18.3 | 64.94 | [5 empty] | 21.7 | 71.06 |  |  |  | 21.1 | 69.98 |  |  |  |  | 10.6 | 51.08 |  |  |  |  | 16.1 | 60.98 | [5 empty] | 16.1 | 60.98 |  |  |  | 9.4 | 48.92 |  |  |  |  | 6.1 | 42.98 |  |  |  |  | 15.6 | 60.08
1994-04-25 | 17:00 | 11.1 | 51.98 | WEEKDAY | #N/A | 1990-04-25 | 17:00 | 16.7 | 62.06 |  |  | 1991-04-25 | 17:00 | 21.1 | 69.98 |  |  | 1991-04-25 | 17:00 | 18.9 | 66.02 | [5 empty] | 21.1 | 69.98 |  |  |  | 20.6 | 69.08 |  |  |  |  | 10.6 | 51.08 |  |  |  |  | 16.1 | 60.98 | [5 empty] | 16.1 | 60.98 |  |  |  | 10 | 50 |  |  |  |  | 6.7 | 44.06 |  |  |  |  | 15.6 | 60.08
1994-04-25 | 18:00 | 12.8 | 55.04 | WEEKDAY | #N/A | 1990-04-25 | 18:00 | 16.1 | 60.98 |  |  | 1991-04-25 | 18:00 | 20.6 | 69.08 |  |  | 1991-04-25 | 18:00 | 16.7 | 62.06 | [5 empty] | 20 | 68 |  |  |  | 20 | 68 |  |  |  |  | 10 | 50 |  |  |  |  | 15.6 | 60.08 | [5 empty] | 15.6 | 60.08 |  |  |  | 7.8 | 46.04 |  |  |  |  | 3.9 | 39.02 |  |  |  |  | 15 | 59
1994-04-25 | 19:00 | 12.2 | 53.96 | WEEKDAY | #N/A | 1990-04-25 | 19:00 | 15 | 59 |  |  | 1991-04-25 | 19:00 | 17.2 | 62.96 |  |  | 1991-04-25 | 19:00 | 14.4 | 57.92 | [5 empty] | 17.8 | 64.04 |  |  |  | 17.8 | 64.04 |  |  |  |  | 9.4 | 48.92 |  |  |  |  | 13.9 | 57.02 | [5 empty] | 14.4 | 57.92 |  |  |  | 6.1 | 42.98 |  |  |  |  | 2.8 | 37.04 |  |  |  |  | 14.4 | 57.92
1994-04-25 | 20:00 | 11.7 | 53.06 | WEEKDAY | #N/A | 1990-04-25 | 20:00 | 12.8 | 55.04 |  |  | 1991-04-25 | 20:00 | 13.9 | 57.02 |  |  | 1991-04-25 | 20:00 | 13.9 | 57.02 | [5 empty] | 13.9 | 57.02 |  |  |  | 13.9 | 57.02 |  |  |  |  | 8.9 | 48.02 |  |  |  |  | 13.3 | 55.94 | [5 empty] | 13.9 | 57.02 |  |  |  | 5 | 41 |  |  |  |  | 2.8 | 37.04 |  |  |  |  | 14.4 | 57.92
1994-04-25 | 21:00 | 10.6 | 51.08 | WEEKDAY | #N/A | 1990-04-25 | 21:00 | 12.8 | 55.04 |  |  | 1991-04-25 | 21:00 | 12.2 | 53.96 |  |  | 1991-04-25 | 21:00 | 13.3 | 55.94 | [5 empty] | 12.8 | 55.04 |  |  |  | 10.6 | 51.08 |  |  |  |  | 8.9 | 48.02 |  |  |  |  | 15 | 59 | [5 empty] | 13.3 | 55.94 |  |  |  | 5 | 41 |  |  |  |  | 3.9 | 39.02 |  |  |  |  | 13.9 | 57.02
1994-04-25 | 22:00 | 10 | 50 | WEEKDAY | #N/A | 1990-04-25 | 22:00 | 12.2 | 53.96 |  |  | 1991-04-25 | 22:00 | 11.7 | 53.06 |  |  | 1991-04-25 | 22:00 | 12.2 | 53.96 | [5 empty] | 12.2 | 53.96 |  |  |  | 8.9 | 48.02 |  |  |  |  | 8.3 | 46.94 |  |  |  |  | 13.3 | 55.94 | [5 empty] | 12.2 | 53.96 |  |  |  | 5 | 41 |  |  |  |  | 3.9 | 39.02 |  |  |  |  | 13.9 | 57.02
1994-04-25 | 23:00 | 8.9 | 48.02 | WEEKDAY | #N/A | 1990-04-25 | 23:00 | 11.7 | 53.06 |  |  | 1991-04-25 | 23:00 | 8.9 | 48.02 |  |  | 1991-04-25 | 23:00 | 11.1 | 51.98 | [5 empty] | 10 | 50 |  |  |  | 7.8 | 46.04 |  |  |  |  | 7.8 | 46.04 |  |  |  |  | 11.7 | 53.06 | [5 empty] | 11.7 | 53.06 |  |  |  | 5 | 41 |  |  |  |  | 3.3 | 37.94 |  |  |  |  | 13.9 | 57.02
1994-04-25 | 24:00 | 8.9 | 48.02 | WEEKDAY | #N/A | 1990-04-25 | 24:00 | 11.1 | 51.98 |  |  | 1991-04-25 | 24:00 | 7.8 | 46.04 |  |  | 1991-04-25 | 24:00 | 11.1 | 51.98 | [5 empty] | 7.8 | 46.04 |  |  |  | 5 | 41 |  |  |  |  | 6.7 | 44.06 |  |  |  |  | 10.6 | 51.08 | [5 empty] | 11.1 | 51.98 |  |  |  | 5 | 41 |  |  |  |  | 2.8 | 37.04 |  |  |  |  | 12.8 | 55.04
1994-04-26 | 1:00 | 8.3 | 46.94 | WEEKDAY | #N/A | 1990-04-26 | 1:00 | 10.6 | 51.08 |  |  | 1991-04-26 | 1:00 | 7.2 | 44.96 |  |  | 1991-04-26 | 1:00 | 10 | 50 | [5 empty] | 7.2 | 44.96 |  |  |  | 4.4 | 39.92 |  |  |  |  | 6.1 | 42.98 |  |  |  |  | 10 | 50 | [5 empty] | 11.1 | 51.98 |  |  |  | 5 | 41 |  |  |  |  | 2.8 | 37.04 |  |  |  |  | 11.7 | 53.06
1994-04-26 | 2:00 | 8.9 | 48.02 | WEEKDAY | #N/A | 1990-04-26 | 2:00 | 10 | 50 |  |  | 1991-04-26 | 2:00 | 7.2 | 44.96 |  |  | 1991-04-26 | 2:00 | 10 | 50 | [5 empty] | 5.6 | 42.08 |  |  |  | 3.3 | 37.94 |  |  |  |  | 5.6 | 42.08 |  |  |  |  | 9.4 | 48.92 | [5 empty] | 10 | 50 |  |  |  | 5.6 | 42.08 |  |  |  |  | 2.8 | 37.04 |  |  |  |  | 9.4 | 48.92
1994-04-26 | 3:00 | 8.9 | 48.02 | WEEKDAY | #N/A | 1990-04-26 | 3:00 | 9.4 | 48.92 |  |  | 1991-04-26 | 3:00 | 6.1 | 42.98 |  |  | 1991-04-26 | 3:00 | 9.4 | 48.92 | [5 empty] | 4.4 | 39.92 |  |  |  | 3.1 | 37.58 |  |  |  |  | 5.6 | 42.08 |  |  |  |  | 9.4 | 48.92 | [5 empty] | 10 | 50 |  |  |  | 5.6 | 42.08 |  |  |  |  | 1.7 | 35.06 |  |  |  |  | 10 | 50
1994-04-26 | 4:00 | 8.9 | 48.02 | WEEKDAY | #N/A | 1990-04-26 | 4:00 | 10 | 50 |  |  | 1991-04-26 | 4:00 | 6.1 | 42.98 |  |  | 1991-04-26 | 4:00 | 10 | 50 | [5 empty] | 5 | 41 |  |  |  | 2.8 | 37.04 |  |  |  |  | 5 | 41 |  |  |  |  | 8.9 | 48.02 | [5 empty] | 10.6 | 51.08 |  |  |  | 5 | 41 |  |  |  |  | 1.7 | 35.06 |  |  |  |  | 8.9 | 48.02
1994-04-26 | 5:00 | 8.9 | 48.02 | WEEKDAY | #N/A | 1990-04-26 | 5:00 | 10 | 50 |  |  | 1991-04-26 | 5:00 | 5.6 | 42.08 |  |  | 1991-04-26 | 5:00 | 8.3 | 46.94 | [5 empty] | 5.6 | 42.08 |  |  |  | 1.7 | 35.06 |  |  |  |  | 5 | 41 |  |  |  |  | 8.9 | 48.02 | [5 empty] | 9.4 | 48.92 |  |  |  | 4.4 | 39.92 |  |  |  |  | 2.2 | 35.96 |  |  |  |  | 7.8 | 46.04
1994-04-26 | 6:00 | 7.8 | 46.04 | WEEKDAY | #N/A | 1990-04-26 | 6:00 | 10 | 50 |  |  | 1991-04-26 | 6:00 | 6.1 | 42.98 |  |  | 1991-04-26 | 6:00 | 10.6 | 51.08 | [5 empty] | 5.6 | 42.08 |  |  |  | 2.2 | 35.96 |  |  |  |  | 4.4 | 39.92 |  |  |  |  | 8.3 | 46.94 | [5 empty] | 8.3 | 46.94 |  |  |  | 4.4 | 39.92 |  |  |  |  | 2.2 | 35.96 |  |  |  |  | 8.9 | 48.02
1994-04-26 | 7:00 | 7.8 | 46.04 | WEEKDAY | #N/A | 1990-04-26 | 7:00 | 10.6 | 51.08 |  |  | 1991-04-26 | 7:00 | 11.1 | 51.98 |  |  | 1991-04-26 | 7:00 | 11.7 | 53.06 | [5 empty] | 12.2 | 53.96 |  |  |  | 6.7 | 44.06 |  |  |  |  | 6.7 | 44.06 |  |  |  |  | 8.9 | 48.02 | [5 empty] | 12.2 | 53.96 |  |  |  | 5 | 41 |  |  |  |  | 2.8 | 37.04 |  |  |  |  | 12.2 | 53.96
1994-04-26 | 8:00 | 7.8 | 46.04 | WEEKDAY | #N/A | 1990-04-26 | 8:00 | 12.8 | 55.04 |  |  | 1991-04-26 | 8:00 | 14.7 | 58.46 |  |  | 1991-04-26 | 8:00 | 15 | 59 | [5 empty] | 16.7 | 62.06 |  |  |  | 10 | 50 |  |  |  |  | 7.8 | 46.04 |  |  |  |  | 9.4 | 48.92 | [5 empty] | 14.4 | 57.92 |  |  |  | 7.8 | 46.04 |  |  |  |  | 5 | 41 |  |  |  |  | 13.9 | 57.02
1994-04-26 | 9:00 | 8.9 | 48.02 | WEEKDAY | #N/A | 1990-04-26 | 9:00 | 15.6 | 60.08 |  |  | 1991-04-26 | 9:00 | 18.3 | 64.94 |  |  | 1991-04-26 | 9:00 | 17.8 | 64.04 | [5 empty] | 19.4 | 66.92 |  |  |  | 13.9 | 57.02 |  |  |  |  | 10 | 50 |  |  |  |  | 10 | 50 | [5 empty] | 15 | 59 |  |  |  | 10 | 50 |  |  |  |  | 3 | 37.4 |  |  |  |  | 15 | 59
1994-04-26 | 10:00 | 8.3 | 46.94 | WEEKDAY | #N/A | 1990-04-26 | 10:00 | 18.3 | 64.94 |  |  | 1991-04-26 | 10:00 | 19.4 | 66.92 |  |  | 1991-04-26 | 10:00 | 16.1 | 60.98 | [5 empty] | 20.6 | 69.08 |  |  |  | 17.8 | 64.04 |  |  |  |  | 11.1 | 51.98 |  |  |  |  | 10.6 | 51.08 | [5 empty] | 15.6 | 60.08 |  |  |  | 12.2 | 53.96 |  |  |  |  | 4.4 | 39.92 |  |  |  |  | 17.8 | 64.04
1994-04-26 | 11:00 | 8.9 | 48.02 | WEEKDAY | #N/A | 1990-04-26 | 11:00 | 20.6 | 69.08 |  |  | 1991-04-26 | 11:00 | 19.4 | 66.92 |  |  | 1991-04-26 | 11:00 | 18.9 | 66.02 | [5 empty] | 20 | 68 |  |  |  | 21.1 | 69.98 |  |  |  |  | 12.8 | 55.04 |  |  |  |  | 12.2 | 53.96 | [5 empty] | 16.1 | 60.98 |  |  |  | 12.8 | 55.04 |  |  |  |  | 5.6 | 42.08 |  |  |  |  | 17.2 | 62.96
1994-04-26 | 12:00 | 9.4 | 48.92 | WEEKDAY | #N/A | 1990-04-26 | 12:00 | 22.2 | 71.96 |  |  | 1991-04-26 | 12:00 | 21.1 | 69.98 |  |  | 1991-04-26 | 12:00 | 18.9 | 66.02 | [5 empty] | 21.1 | 69.98 |  |  |  | 23.3 | 73.94 |  |  |  |  | 13.3 | 55.94 |  |  |  |  | 15 | 59 | [5 empty] | 16.1 | 60.98 |  |  |  | 14.4 | 57.92 |  |  |  |  | 6.1 | 42.98 |  |  |  |  | 17.2 | 62.96
1994-04-26 | 13:00 | 10 | 50 | WEEKDAY | #N/A | 1990-04-26 | 13:00 | 22.2 | 71.96 |  |  | 1991-04-26 | 13:00 | 21.1 | 69.98 |  |  | 1991-04-26 | 13:00 | 18.3 | 64.94 | [5 empty] | 21.1 | 69.98 |  |  |  | 23.3 | 73.94 |  |  |  |  | 15.6 | 60.08 |  |  |  |  | 16.7 | 62.06 | [5 empty] | 16.1 | 60.98 |  |  |  | 15.6 | 60.08 |  |  |  |  | 6.1 | 42.98 |  |  |  |  | 18.3 | 64.94
1994-04-26 | 14:00 | 10.6 | 51.08 | WEEKDAY | #N/A | 1990-04-26 | 14:00 | 21.7 | 71.06 |  |  | 1991-04-26 | 14:00 | 22.2 | 71.96 |  |  | 1991-04-26 | 14:00 | 18.3 | 64.94 | [5 empty] | 20.6 | 69.08 |  |  |  | 23.3 | 73.94 |  |  |  |  | 14.4 | 57.92 |  |  |  |  | 18.3 | 64.94 | [5 empty] | 14.4 | 57.92 |  |  |  | 16.7 | 62.06 |  |  |  |  | 6.7 | 44.06 |  |  |  |  | 18.3 | 64.94
1994-04-26 | 15:00 | 10.6 | 51.08 | WEEKDAY | #N/A | 1990-04-26 | 15:00 | 20.6 | 69.08 |  |  | 1991-04-26 | 15:00 | 21.7 | 71.06 |  |  | 1991-04-26 | 15:00 | 17.2 | 62.96 | [5 empty] | 19.4 | 66.92 |  |  |  | 24.4 | 75.92 |  |  |  |  | 15 | 59 |  |  |  |  | 19.4 | 66.92 | [5 empty] | 13.3 | 55.94 |  |  |  | 15 | 59 |  |  |  |  | 6.7 | 44.06 |  |  |  |  | 18.9 | 66.02
1994-04-26 | 16:00 | 10.6 | 51.08 | WEEKDAY | #N/A | 1990-04-26 | 16:00 | 20.6 | 69.08 |  |  | 1991-04-26 | 16:00 | 21.7 | 71.06 |  |  | 1991-04-26 | 16:00 | 18.3 | 64.94 | [5 empty] | 18.3 | 64.94 |  |  |  | 25 | 77 |  |  |  |  | 15.6 | 60.08 |  |  |  |  | 20.6 | 69.08 | [5 empty] | 13.3 | 55.94 |  |  |  | 14.4 | 57.92 |  |  |  |  | 7.8 | 46.04 |  |  |  |  | 18.9 | 66.02
1994-04-26 | 17:00 | 11.7 | 53.06 | WEEKDAY | #N/A | 1990-04-26 | 17:00 | 18.9 | 66.02 |  |  | 1991-04-26 | 17:00 | 20.6 | 69.08 |  |  | 1991-04-26 | 17:00 | 16.7 | 62.06 | [5 empty] | 17.8 | 64.04 |  |  |  | 25 | 77 |  |  |  |  | 14.4 | 57.92 |  |  |  |  | 20.6 | 69.08 | [5 empty] | 14.4 | 57.92 |  |  |  | 12.8 | 55.04 |  |  |  |  | 7.2 | 44.96 |  |  |  |  | 19.4 | 66.92
1994-04-26 | 18:00 | 11.1 | 51.98 | WEEKDAY | #N/A | 1990-04-26 | 18:00 | 17.8 | 64.04 |  |  | 1991-04-26 | 18:00 | 18.9 | 66.02 |  |  | 1991-04-26 | 18:00 | 14.4 | 57.92 | [5 empty] | 15.6 | 60.08 |  |  |  | 22.8 | 73.04 |  |  |  |  | 13.9 | 57.02 |  |  |  |  | 19.4 | 66.92 | [5 empty] | 14.4 | 57.92 |  |  |  | 12.2 | 53.96 |  |  |  |  | 7.2 | 44.96 |  |  |  |  | 16.7 | 62.06
1994-04-26 | 19:00 | 10 | 50 | WEEKDAY | #N/A | 1990-04-26 | 19:00 | 15.6 | 60.08 |  |  | 1991-04-26 | 19:00 | 17.2 | 62.96 |  |  | 1991-04-26 | 19:00 | 14.4 | 57.92 | [5 empty] | 15.6 | 60.08 |  |  |  | 20.6 | 69.08 |  |  |  |  | 12.8 | 55.04 |  |  |  |  | 16.7 | 62.06 | [5 empty] | 13.3 | 55.94 |  |  |  | 11.7 | 53.06 |  |  |  |  | 5.6 | 42.08 |  |  |  |  | 14.4 | 57.92
1994-04-26 | 20:00 | 8.9 | 48.02 | WEEKDAY | #N/A | 1990-04-26 | 20:00 | 15.6 | 60.08 |  |  | 1991-04-26 | 20:00 | 16.1 | 60.98 |  |  | 1991-04-26 | 20:00 | 14.4 | 57.92 | [5 empty] | 13.9 | 57.02 |  |  |  | 18.9 | 66.02 |  |  |  |  | 11.1 | 51.98 |  |  |  |  | 15 | 59 | [5 empty] | 13.3 | 55.94 |  |  |  | 10 | 50 |  |  |  |  | 5 | 41 |  |  |  |  | 11.7 | 53.06
1994-04-26 | 21:00 | 8.9 | 48.02 | WEEKDAY | #N/A | 1990-04-26 | 21:00 | 14.4 | 57.92 |  |  | 1991-04-26 | 21:00 | 16.1 | 60.98 |  |  | 1991-04-26 | 21:00 | 13.9 | 57.02 | [5 empty] | 14.4 | 57.92 |  |  |  | 17.8 | 64.04 |  |  |  |  | 10.6 | 51.08 |  |  |  |  | 14.4 | 57.92 | [5 empty] | 13.3 | 55.94 |  |  |  | 9.4 | 48.92 |  |  |  |  | 4.4 | 39.92 |  |  |  |  | 7.8 | 46.04
1994-04-26 | 22:00 | 9.4 | 48.92 | WEEKDAY | #N/A | 1990-04-26 | 22:00 | 13.9 | 57.02 |  |  | 1991-04-26 | 22:00 | 14.4 | 57.92 |  |  | 1991-04-26 | 22:00 | 12.8 | 55.04 | [5 empty] | 15 | 59 |  |  |  | 16.7 | 62.06 |  |  |  |  | 9.4 | 48.92 |  |  |  |  | 13.9 | 57.02 | [5 empty] | 13.3 | 55.94 |  |  |  | 9.4 | 48.92 |  |  |  |  | 3.3 | 37.94 |  |  |  |  | 6.7 | 44.06
1994-04-26 | 23:00 | 8.9 | 48.02 | WEEKDAY | #N/A | 1990-04-26 | 23:00 | 13.3 | 55.94 |  |  | 1991-04-26 | 23:00 | 13.3 | 55.94 |  |  | 1991-04-26 | 23:00 | 12.8 | 55.04 | [5 empty] | 13.3 | 55.94 |  |  |  | 15.6 | 60.08 |  |  |  |  | 8.3 | 46.94 |  |  |  |  | 13.9 | 57.02 | [5 empty] | 11.7 | 53.06 |  |  |  | 8.9 | 48.02 |  |  |  |  | 2.2 | 35.96 |  |  |  |  | 6.1 | 42.98
1994-04-26 | 24:00 | 8.3 | 46.94 | WEEKDAY | #N/A | 1990-04-26 | 24:00 | 12.8 | 55.04 |  |  | 1991-04-26 | 24:00 | 14.4 | 57.92 |  |  | 1991-04-26 | 24:00 | 12.8 | 55.04 | [5 empty] | 12.8 | 55.04 |  |  |  | 14.4 | 57.92 |  |  |  |  | 7.2 | 44.96 |  |  |  |  | 13.9 | 57.02 | [5 empty] | 12.2 | 53.96 |  |  |  | 8.3 | 46.94 |  |  |  |  | 1.1 | 33.98 |  |  |  |  | 6.7 | 44.06
1994-04-27 | 1:00 | 8.3 | 46.94 | WEEKDAY | #N/A | 1990-04-27 | 1:00 | 12.2 | 53.96 |  |  | 1991-04-27 | 1:00 | 14.4 | 57.92 |  |  | 1991-04-27 | 1:00 | 13.3 | 55.94 | [5 empty] | 12.8 | 55.04 |  |  |  | 14.4 | 57.92 |  |  |  |  | 6.7 | 44.06 |  |  |  |  | 13.3 | 55.94 | [5 empty] | 10.6 | 51.08 |  |  |  | 7.2 | 44.96 |  |  |  |  | -0.6 | 30.92 |  |  |  |  | 6.1 | 42.98
1994-04-27 | 2:00 | 8.9 | 48.02 | WEEKDAY | #N/A | 1990-04-27 | 2:00 | 11.7 | 53.06 |  |  | 1991-04-27 | 2:00 | 14.4 | 57.92 |  |  | 1991-04-27 | 2:00 | 13.3 | 55.94 | [5 empty] | 13.3 | 55.94 |  |  |  | 15 | 59 |  |  |  |  | 6.1 | 42.98 |  |  |  |  | 13.3 | 55.94 | [5 empty] | 7.8 | 46.04 |  |  |  | 6.1 | 42.98 |  |  |  |  | -1.1 | 30.02 |  |  |  |  | 5.6 | 42.08
1994-04-27 | 3:00 | 10 | 50 | WEEKDAY | #N/A | 1990-04-27 | 3:00 | 11.1 | 51.98 |  |  | 1991-04-27 | 3:00 | 13.9 | 57.02 |  |  | 1991-04-27 | 3:00 | 13.3 | 55.94 | [5 empty] | 13.3 | 55.94 |  |  |  | 13.9 | 57.02 |  |  |  |  | 6.1 | 42.98 |  |  |  |  | 13.3 | 55.94 | [5 empty] | 7.8 | 46.04 |  |  |  | 5 | 41 |  |  |  |  | -1.1 | 30.02 |  |  |  |  | 4.4 | 39.92
1994-04-27 | 4:00 | 10 | 50 | WEEKDAY | #N/A | 1990-04-27 | 4:00 | 11.1 | 51.98 |  |  | 1991-04-27 | 4:00 | 13.3 | 55.94 |  |  | 1991-04-27 | 4:00 | 12.8 | 55.04 | [5 empty] | 13.3 | 55.94 |  |  |  | 13.9 | 57.02 |  |  |  |  | 5.6 | 42.08 |  |  |  |  | 13.3 | 55.94 | [5 empty] | 7.8 | 46.04 |  |  |  | 5 | 41 |  |  |  |  | -1.1 | 30.02 |  |  |  |  | 3.9 | 39.02
1994-04-27 | 5:00 | 9.4 | 48.92 | WEEKDAY | #N/A | 1990-04-27 | 5:00 | 11.1 | 51.98 |  |  | 1991-04-27 | 5:00 | 13.3 | 55.94 |  |  | 1991-04-27 | 5:00 | 11.7 | 53.06 | [5 empty] | 14.4 | 57.92 |  |  |  | 14.4 | 57.92 |  |  |  |  | 5.6 | 42.08 |  |  |  |  | 12.8 | 55.04 | [5 empty] | 7.2 | 44.96 |  |  |  | 5 | 41 |  |  |  |  | -1.1 | 30.02 |  |  |  |  | 3.3 | 37.94
1994-04-27 | 6:00 | 9.4 | 48.92 | WEEKDAY | #N/A | 1990-04-27 | 6:00 | 10 | 50 |  |  | 1991-04-27 | 6:00 | 11.1 | 51.98 |  |  | 1991-04-27 | 6:00 | 11.7 | 53.06 | [5 empty] | 12.8 | 55.04 |  |  |  | 14.4 | 57.92 |  |  |  |  | 6.1 | 42.98 |  |  |  |  | 12.8 | 55.04 | [5 empty] | 5.6 | 42.08 |  |  |  | 5 | 41 |  |  |  |  | -1.7 | 28.94 |  |  |  |  | 5 | 41
1994-04-27 | 7:00 | 11.1 | 51.98 | WEEKDAY | #N/A | 1990-04-27 | 7:00 | 11.7 | 53.06 |  |  | 1991-04-27 | 7:00 | 14.4 | 57.92 |  |  | 1991-04-27 | 7:00 | 12.8 | 55.04 | [5 empty] | 13.9 | 57.02 |  |  |  | 16.1 | 60.98 |  |  |  |  | 6.7 | 44.06 |  |  |  |  | 13.9 | 57.02 | [5 empty] | 5.6 | 42.08 |  |  |  | 7.2 | 44.96 |  |  |  |  | 0.6 | 33.08 |  |  |  |  | 5.6 | 42.08
1994-04-27 | 8:00 | 12.2 | 53.96 | WEEKDAY | #N/A | 1990-04-27 | 8:00 | 15 | 59 |  |  | 1991-04-27 | 8:00 | 15.6 | 60.08 |  |  | 1991-04-27 | 8:00 | 13.3 | 55.94 | [5 empty] | 15 | 59 |  |  |  | 17.8 | 64.04 |  |  |  |  | 7.2 | 44.96 |  |  |  |  | 15.6 | 60.08 | [5 empty] | 7.8 | 46.04 |  |  |  | 10 | 50 |  |  |  |  | 3.3 | 37.94 |  |  |  |  | 6.1 | 42.98
1994-04-27 | 9:00 | 13.9 | 57.02 | WEEKDAY | #N/A | 1990-04-27 | 9:00 | 18.3 | 64.94 |  |  | 1991-04-27 | 9:00 | 18.3 | 64.94 |  |  | 1991-04-27 | 9:00 | 15.6 | 60.08 | [5 empty] | 16.1 | 60.98 |  |  |  | 18.9 | 66.02 |  |  |  |  | 8.3 | 46.94 |  |  |  |  | 17.8 | 64.04 | [5 empty] | 8.9 | 48.02 |  |  |  | 12.2 | 53.96 |  |  |  |  | 5.6 | 42.08 |  |  |  |  | 6.7 | 44.06
1994-04-27 | 10:00 | 17.2 | 62.96 | WEEKDAY | #N/A | 1990-04-27 | 10:00 | 23.3 | 73.94 |  |  | 1991-04-27 | 10:00 | 20.6 | 69.08 |  |  | 1991-04-27 | 10:00 | 16.1 | 60.98 | [5 empty] | 20 | 68 |  |  |  | 19.4 | 66.92 |  |  |  |  | 7.8 | 46.04 |  |  |  |  | 21.7 | 71.06 | [5 empty] | 9.4 | 48.92 |  |  |  | 13.3 | 55.94 |  |  |  |  | 7.2 | 44.96 |  |  |  |  | 7.8 | 46.04
1994-04-27 | 11:00 | 21.7 | 71.06 | WEEKDAY | #N/A | 1990-04-27 | 11:00 | 26.1 | 78.98 |  |  | 1991-04-27 | 11:00 | 21.1 | 69.98 |  |  | 1991-04-27 | 11:00 | 16.7 | 62.06 | [5 empty] | 21.7 | 71.06 |  |  |  | 22.2 | 71.96 |  |  |  |  | 8.3 | 46.94 |  |  |  |  | 22.8 | 73.04 | [5 empty] | 11.7 | 53.06 |  |  |  | 12.8 | 55.04 |  |  |  |  | 8.3 | 46.94 |  |  |  |  | 10.6 | 51.08
1994-04-27 | 12:00 | 24.4 | 75.92 | WEEKDAY | #N/A | 1990-04-27 | 12:00 | 30 | 86 |  |  | 1991-04-27 | 12:00 | 21.7 | 71.06 |  |  | 1991-04-27 | 12:00 | 17.2 | 62.96 | [5 empty] | 20 | 68 |  |  |  | 23.9 | 75.02 |  |  |  |  | 8.3 | 46.94 |  |  |  |  | 26.1 | 78.98 | [5 empty] | 11.7 | 53.06 |  |  |  | 13.3 | 55.94 |  |  |  |  | 9.4 | 48.92 |  |  |  |  | 10.6 | 51.08
1994-04-27 | 13:00 | 26.7 | 80.06 | WEEKDAY | #N/A | 1990-04-27 | 13:00 | 31.1 | 87.98 |  |  | 1991-04-27 | 13:00 | 23.9 | 75.02 |  |  | 1991-04-27 | 13:00 | 17.8 | 64.04 | [5 empty] | 20 | 68 |  |  |  | 25 | 77 |  |  |  |  | 8.9 | 48.02 |  |  |  |  | 28.3 | 82.94 | [5 empty] | 12.8 | 55.04 |  |  |  | 13.3 | 55.94 |  |  |  |  | 10 | 50 |  |  |  |  | 11.1 | 51.98
1994-04-27 | 14:00 | 23.9 | 75.02 | WEEKDAY | #N/A | 1990-04-27 | 14:00 | 30.6 | 87.08 |  |  | 1991-04-27 | 14:00 | 25 | 77 |  |  | 1991-04-27 | 14:00 | 17.2 | 62.96 | [5 empty] | 22.2 | 71.96 |  |  |  | 26.7 | 80.06 |  |  |  |  | 8.3 | 46.94 |  |  |  |  | 30 | 86 | [5 empty] | 13.3 | 55.94 |  |  |  | 13.3 | 55.94 |  |  |  |  | 10 | 50 |  |  |  |  | 12.2 | 53.96
1994-04-27 | 15:00 | 25.6 | 78.08 | WEEKDAY | #N/A | 1990-04-27 | 15:00 | 31.1 | 87.98 |  |  | 1991-04-27 | 15:00 | 23.9 | 75.02 |  |  | 1991-04-27 | 15:00 | 19.4 | 66.92 | [5 empty] | 21.1 | 69.98 |  |  |  | 28.3 | 82.94 |  |  |  |  | 8.3 | 46.94 |  |  |  |  | 21.1 | 69.98 | [5 empty] | 13.9 | 57.02 |  |  |  | 12.8 | 55.04 |  |  |  |  | 10.6 | 51.08 |  |  |  |  | 13.3 | 55.94
1994-04-27 | 16:00 | 26.7 | 80.06 | WEEKDAY | #N/A | 1990-04-27 | 16:00 | 28.9 | 84.02 |  |  | 1991-04-27 | 16:00 | 22.8 | 73.04 |  |  | 1991-04-27 | 16:00 | 16.7 | 62.06 | [5 empty] | 20 | 68 |  |  |  | 27.2 | 80.96 |  |  |  |  | 8.3 | 46.94 |  |  |  |  | 22.8 | 73.04 | [5 empty] | 13.9 | 57.02 |  |  |  | 12.8 | 55.04 |  |  |  |  | 9.4 | 48.92 |  |  |  |  | 13.9 | 57.02
1994-04-27 | 17:00 | 22.2 | 71.96 | WEEKDAY | #N/A | 1990-04-27 | 17:00 | 26.7 | 80.06 |  |  | 1991-04-27 | 17:00 | 21.7 | 71.06 |  |  | 1991-04-27 | 17:00 | 16.7 | 62.06 | [5 empty] | 19.4 | 66.92 |  |  |  | 27.2 | 80.96 |  |  |  |  | 8.3 | 46.94 |  |  |  |  | 26.7 | 80.06 | [5 empty] | 13.3 | 55.94 |  |  |  | 11.7 | 53.06 |  |  |  |  | 8.9 | 48.02 |  |  |  |  | 13.9 | 57.02
1994-04-27 | 18:00 | 25 | 77 | WEEKDAY | #N/A | 1990-04-27 | 18:00 | 26.7 | 80.06 |  |  | 1991-04-27 | 18:00 | 21.1 | 69.98 |  |  | 1991-04-27 | 18:00 | 15 | 59 | [5 empty] | 17.2 | 62.96 |  |  |  | 25.6 | 78.08 |  |  |  |  | 8.9 | 48.02 |  |  |  |  | 25.6 | 78.08 | [5 empty] | 12.2 | 53.96 |  |  |  | 11.1 | 51.98 |  |  |  |  | 8.3 | 46.94 |  |  |  |  | 13.3 | 55.94
1994-04-27 | 19:00 | 22.8 | 73.04 | WEEKDAY | #N/A | 1990-04-27 | 19:00 | 27.2 | 80.96 |  |  | 1991-04-27 | 19:00 | 19.4 | 66.92 |  |  | 1991-04-27 | 19:00 | 13.9 | 57.02 | [5 empty] | 15.6 | 60.08 |  |  |  | 22.2 | 71.96 |  |  |  |  | 8.9 | 48.02 |  |  |  |  | 22.8 | 73.04 | [5 empty] | 9.4 | 48.92 |  |  |  | 9.4 | 48.92 |  |  |  |  | 7.8 | 46.04 |  |  |  |  | 11.1 | 51.98
1994-04-27 | 20:00 | 21.7 | 71.06 | WEEKDAY | #N/A | 1990-04-27 | 20:00 | 27.2 | 80.96 |  |  | 1991-04-27 | 20:00 | 16.7 | 62.06 |  |  | 1991-04-27 | 20:00 | 14.4 | 57.92 | [5 empty] | 14.4 | 57.92 |  |  |  | 18.9 | 66.02 |  |  |  |  | 8.3 | 46.94 |  |  |  |  | 23.3 | 73.94 | [5 empty] | 7.2 | 44.96 |  |  |  | 8.9 | 48.02 |  |  |  |  | 7.2 | 44.96 |  |  |  |  | 8.3 | 46.94
1994-04-27 | 21:00 | 22.2 | 71.96 | WEEKDAY | #N/A | 1990-04-27 | 21:00 | 26.7 | 80.06 |  |  | 1991-04-27 | 21:00 | 15.6 | 60.08 |  |  | 1991-04-27 | 21:00 | 14.4 | 57.92 | [5 empty] | 14.4 | 57.92 |  |  |  | 16.7 | 62.06 |  |  |  |  | 8.9 | 48.02 |  |  |  |  | 21.1 | 69.98 | [5 empty] | 7.2 | 44.96 |  |  |  | 9.4 | 48.92 |  |  |  |  | 7.2 | 44.96 |  |  |  |  | 7.8 | 46.04
1994-04-27 | 22:00 | 22.2 | 71.96 | WEEKDAY | #N/A | 1990-04-27 | 22:00 | 26.1 | 78.98 |  |  | 1991-04-27 | 22:00 | 13.3 | 55.94 |  |  | 1991-04-27 | 22:00 | 14.4 | 57.92 | [5 empty] | 13.9 | 57.02 |  |  |  | 14.4 | 57.92 |  |  |  |  | 8.9 | 48.02 |  |  |  |  | 19.4 | 66.92 | [5 empty] | 6.7 | 44.06 |  |  |  | 9.4 | 48.92 |  |  |  |  | 7.2 | 44.96 |  |  |  |  | 6.7 | 44.06
1994-04-27 | 23:00 | 22.2 | 71.96 | WEEKDAY | #N/A | 1990-04-27 | 23:00 | 25 | 77 |  |  | 1991-04-27 | 23:00 | 12.8 | 55.04 |  |  | 1991-04-27 | 23:00 | 15 | 59 | [5 empty] | 13.3 | 55.94 |  |  |  | 13.3 | 55.94 |  |  |  |  | 8.9 | 48.02 |  |  |  |  | 18.3 | 64.94 | [5 empty] | 6.1 | 42.98 |  |  |  | 9.4 | 48.92 |  |  |  |  | 6.7 | 44.06 |  |  |  |  | 6.7 | 44.06
1994-04-27 | 24:00 | 21.7 | 71.06 | WEEKDAY | #N/A | 1990-04-27 | 24:00 | 25 | 77 |  |  | 1991-04-27 | 24:00 | 12.8 | 55.04 |  |  | 1991-04-27 | 24:00 | 15 | 59 | [5 empty] | 12.2 | 53.96 |  |  |  | 13.3 | 55.94 |  |  |  |  | 8.9 | 48.02 |  |  |  |  | 16.1 | 60.98 | [5 empty] | 6.7 | 44.06 |  |  |  | 9.4 | 48.92 |  |  |  |  | 5 | 41 |  |  |  |  | 6.1 | 42.98
1994-04-28 | 1:00 | 20.6 | 69.08 | WEEKDAY | #N/A | 1990-04-28 | 1:00 | 24.4 | 75.92 |  |  | 1991-04-28 | 1:00 | 12.2 | 53.96 |  |  | 1991-04-28 | 1:00 | 15 | 59 | [5 empty] | 10.6 | 51.08 |  |  |  | 13.3 | 55.94 |  |  |  |  | 8.9 | 48.02 |  |  |  |  | 14.4 | 57.92 | [5 empty] | 5.6 | 42.08 |  |  |  | 9.4 | 48.92 |  |  |  |  | 4.4 | 39.92 |  |  |  |  | 6.7 | 44.06
1994-04-28 | 2:00 | 19.4 | 66.92 | WEEKDAY | #N/A | 1990-04-28 | 2:00 | 23.3 | 73.94 |  |  | 1991-04-28 | 2:00 | 12.2 | 53.96 |  |  | 1991-04-28 | 2:00 | 14.4 | 57.92 | [5 empty] | 11.1 | 51.98 |  |  |  | 12.2 | 53.96 |  |  |  |  | 8.9 | 48.02 |  |  |  |  | 11.1 | 51.98 | [5 empty] | 6.1 | 42.98 |  |  |  | 9.4 | 48.92 |  |  |  |  | 4.4 | 39.92 |  |  |  |  | 6.7 | 44.06
1994-04-28 | 3:00 | 18.3 | 64.94 | WEEKDAY | #N/A | 1990-04-28 | 3:00 | 20.6 | 69.08 |  |  | 1991-04-28 | 3:00 | 16.1 | 60.98 |  |  | 1991-04-28 | 3:00 | 16.7 | 62.06 | [5 empty] | 12.8 | 55.04 |  |  |  | 12.2 | 53.96 |  |  |  |  | 8.3 | 46.94 |  |  |  |  | 10.6 | 51.08 | [5 empty] | 5.6 | 42.08 |  |  |  | 9.4 | 48.92 |  |  |  |  | 4.4 | 39.92 |  |  |  |  | 6.1 | 42.98
1994-04-28 | 4:00 | 17.2 | 62.96 | WEEKDAY | #N/A | 1990-04-28 | 4:00 | 21.1 | 69.98 |  |  | 1991-04-28 | 4:00 | 14.1 | 57.38 |  |  | 1991-04-28 | 4:00 | 14.4 | 57.92 | [5 empty] | 11.7 | 53.06 |  |  |  | 11.1 | 51.98 |  |  |  |  | 8.3 | 46.94 |  |  |  |  | 10 | 50 | [5 empty] | 5 | 41 |  |  |  | 9.4 | 48.92 |  |  |  |  | 4.4 | 39.92 |  |  |  |  | 6.1 | 42.98
1994-04-28 | 5:00 | 15.6 | 60.08 | WEEKDAY | #N/A | 1990-04-28 | 5:00 | 18.9 | 66.02 |  |  | 1991-04-28 | 5:00 | 12.2 | 53.96 |  |  | 1991-04-28 | 5:00 | 13.3 | 55.94 | [5 empty] | 10.6 | 51.08 |  |  |  | 10.6 | 51.08 |  |  |  |  | 8.3 | 46.94 |  |  |  |  | 9.4 | 48.92 | [5 empty] | 4.4 | 39.92 |  |  |  | 9.4 | 48.92 |  |  |  |  | 5 | 41 |  |  |  |  | 5 | 41
1994-04-28 | 6:00 | 15 | 59 | WEEKDAY | #N/A | 1990-04-28 | 6:00 | 21.1 | 69.98 |  |  | 1991-04-28 | 6:00 | 11.7 | 53.06 |  |  | 1991-04-28 | 6:00 | 12.2 | 53.96 | [5 empty] | 10.6 | 51.08 |  |  |  | 10.6 | 51.08 |  |  |  |  | 8.3 | 46.94 |  |  |  |  | 9.4 | 48.92 | [5 empty] | 5 | 41 |  |  |  | 9.4 | 48.92 |  |  |  |  | 5 | 41 |  |  |  |  | 5.6 | 42.08
1994-04-28 | 7:00 | 14.4 | 57.92 | WEEKDAY | #N/A | 1990-04-28 | 7:00 | 20 | 68 |  |  | 1991-04-28 | 7:00 | 11.7 | 53.06 |  |  | 1991-04-28 | 7:00 | 12.8 | 55.04 | [5 empty] | 12.2 | 53.96 |  |  |  | 12.2 | 53.96 |  |  |  |  | 8.3 | 46.94 |  |  |  |  | 10 | 50 | [5 empty] | 6.7 | 44.06 |  |  |  | 9.4 | 48.92 |  |  |  |  | 5 | 41 |  |  |  |  | 6.7 | 44.06
1994-04-28 | 8:00 | 15 | 59 | WEEKDAY | #N/A | 1990-04-28 | 8:00 | 22.8 | 73.04 |  |  | 1991-04-28 | 8:00 | 13.3 | 55.94 |  |  | 1991-04-28 | 8:00 | 14.4 | 57.92 | [5 empty] | 13.3 | 55.94 |  |  |  | 13.9 | 57.02 |  |  |  |  | 8.9 | 48.02 |  |  |  |  | 9.4 | 48.92 | [5 empty] | 6.7 | 44.06 |  |  |  | 10 | 50 |  |  |  |  | 5.6 | 42.08 |  |  |  |  | 8.9 | 48.02
1994-04-28 | 9:00 | 16.7 | 62.06 | WEEKDAY | #N/A | 1990-04-28 | 9:00 | 25 | 77 |  |  | 1991-04-28 | 9:00 | 15 | 59 |  |  | 1991-04-28 | 9:00 | 16.1 | 60.98 | [5 empty] | 15 | 59 |  |  |  | 14.4 | 57.92 |  |  |  |  | 8.9 | 48.02 |  |  |  |  | 9.4 | 48.92 | [5 empty] | 7.2 | 44.96 |  |  |  | 10 | 50 |  |  |  |  | 7 | 44.6 |  |  |  |  | 7.8 | 46.04
1994-04-28 | 10:00 | 18.3 | 64.94 | WEEKDAY | #N/A | 1990-04-28 | 10:00 | 30.6 | 87.08 |  |  | 1991-04-28 | 10:00 | 15.6 | 60.08 |  |  | 1991-04-28 | 10:00 | 17.2 | 62.96 | [5 empty] | 16.1 | 60.98 |  |  |  | 16.1 | 60.98 |  |  |  |  | 8.9 | 48.02 |  |  |  |  | 9.4 | 48.92 | [5 empty] | 7.8 | 46.04 |  |  |  | 10 | 50 |  |  |  |  | 7.8 | 46.04 |  |  |  |  | 8.9 | 48.02
1994-04-28 | 11:00 | 18.9 | 66.02 | WEEKDAY | #N/A | 1990-04-28 | 11:00 | 30 | 86 |  |  | 1991-04-28 | 11:00 | 14.4 | 57.92 |  |  | 1991-04-28 | 11:00 | 17.8 | 64.04 | [5 empty] | 17.2 | 62.96 |  |  |  | 16.7 | 62.06 |  |  |  |  | 8.3 | 46.94 |  |  |  |  | 10 | 50 | [5 empty] | 7.8 | 46.04 |  |  |  | 9.4 | 48.92 |  |  |  |  | 9.4 | 48.92 |  |  |  |  | 9.4 | 48.92
1994-04-28 | 12:00 | 20 | 68 | WEEKDAY | #N/A | 1990-04-28 | 12:00 | 30.6 | 87.08 |  |  | 1991-04-28 | 12:00 | 15 | 59 |  |  | 1991-04-28 | 12:00 | 16.7 | 62.06 | [5 empty] | 16.7 | 62.06 |  |  |  | 18.3 | 64.94 |  |  |  |  | 7.8 | 46.04 |  |  |  |  | 11.1 | 51.98 | [5 empty] | 7.2 | 44.96 |  |  |  | 10 | 50 |  |  |  |  | 13.3 | 55.94 |  |  |  |  | 9.4 | 48.92
1994-04-28 | 13:00 | 21.7 | 71.06 | WEEKDAY | #N/A | 1990-04-28 | 13:00 | 30.6 | 87.08 |  |  | 1991-04-28 | 13:00 | 16.1 | 60.98 |  |  | 1991-04-28 | 13:00 | 16.1 | 60.98 | [5 empty] | 16.1 | 60.98 |  |  |  | 16.7 | 62.06 |  |  |  |  | 7.8 | 46.04 |  |  |  |  | 12.8 | 55.04 | [5 empty] | 7.8 | 46.04 |  |  |  | 9.4 | 48.92 |  |  |  |  | 14.4 | 57.92 |  |  |  |  | 10 | 50
1994-04-28 | 14:00 | 21.7 | 71.06 | WEEKDAY | #N/A | 1990-04-28 | 14:00 | 29.4 | 84.92 |  |  | 1991-04-28 | 14:00 | 16.7 | 62.06 |  |  | 1991-04-28 | 14:00 | 16.1 | 60.98 | [5 empty] | 15 | 59 |  |  |  | 13.9 | 57.02 |  |  |  |  | 8.3 | 46.94 |  |  |  |  | 12.2 | 53.96 | [5 empty] | 8.3 | 46.94 |  |  |  | 10 | 50 |  |  |  |  | 8.9 | 48.02 |  |  |  |  | 9.4 | 48.92
1994-04-28 | 15:00 | 21.1 | 69.98 | WEEKDAY | #N/A | 1990-04-28 | 15:00 | 28.3 | 82.94 |  |  | 1991-04-28 | 15:00 | 16.1 | 60.98 |  |  | 1991-04-28 | 15:00 | 14.4 | 57.92 | [5 empty] | 14.4 | 57.92 |  |  |  | 14.4 | 57.92 |  |  |  |  | 7.8 | 46.04 |  |  |  |  | 13.9 | 57.02 | [5 empty] | 9.4 | 48.92 |  |  |  | 9.4 | 48.92 |  |  |  |  | 7 | 44.6 |  |  |  |  | 9.4 | 48.92
1994-04-28 | 16:00 | 21.1 | 69.98 | WEEKDAY | #N/A | 1990-04-28 | 16:00 | 27.8 | 82.04 |  |  | 1991-04-28 | 16:00 | 15.6 | 60.08 |  |  | 1991-04-28 | 16:00 | 13.9 | 57.02 | [5 empty] | 14.4 | 57.92 |  |  |  | 12.8 | 55.04 |  |  |  |  | 7.8 | 46.04 |  |  |  |  | 13.9 | 57.02 | [5 empty] | 8.3 | 46.94 |  |  |  | 9.4 | 48.92 |  |  |  |  | 6.7 | 44.06 |  |  |  |  | 8.9 | 48.02
1994-04-28 | 17:00 | 21.7 | 71.06 | WEEKDAY | #N/A | 1990-04-28 | 17:00 | 26.7 | 80.06 |  |  | 1991-04-28 | 17:00 | 14.4 | 57.92 |  |  | 1991-04-28 | 17:00 | 12.8 | 55.04 | [5 empty] | 12.8 | 55.04 |  |  |  | 15 | 59 |  |  |  |  | 7.8 | 46.04 |  |  |  |  | 13.3 | 55.94 | [5 empty] | 8.3 | 46.94 |  |  |  | 9.4 | 48.92 |  |  |  |  | 7.2 | 44.96 |  |  |  |  | 7.8 | 46.04
1994-04-28 | 18:00 | 21.1 | 69.98 | WEEKDAY | #N/A | 1990-04-28 | 18:00 | 24.4 | 75.92 |  |  | 1991-04-28 | 18:00 | 13.9 | 57.02 |  |  | 1991-04-28 | 18:00 | 11.7 | 53.06 | [5 empty] | 11.7 | 53.06 |  |  |  | 14.4 | 57.92 |  |  |  |  | 7.2 | 44.96 |  |  |  |  | 12.8 | 55.04 | [5 empty] | 8.9 | 48.02 |  |  |  | 8.9 | 48.02 |  |  |  |  | 5.6 | 42.08 |  |  |  |  | 7.8 | 46.04
1994-04-28 | 19:00 | 18.3 | 64.94 | WEEKDAY | #N/A | 1990-04-28 | 19:00 | 23.3 | 73.94 |  |  | 1991-04-28 | 19:00 | 12.2 | 53.96 |  |  | 1991-04-28 | 19:00 | 11.7 | 53.06 | [5 empty] | 11.1 | 51.98 |  |  |  | 13.9 | 57.02 |  |  |  |  | 7.2 | 44.96 |  |  |  |  | 11.7 | 53.06 | [5 empty] | 8.3 | 46.94 |  |  |  | 8.9 | 48.02 |  |  |  |  | 4.4 | 39.92 |  |  |  |  | 7.8 | 46.04
1994-04-28 | 20:00 | 17.8 | 64.04 | WEEKDAY | #N/A | 1990-04-28 | 20:00 | 22.2 | 71.96 |  |  | 1991-04-28 | 20:00 | 11.7 | 53.06 |  |  | 1991-04-28 | 20:00 | 11.1 | 51.98 | [5 empty] | 10.6 | 51.08 |  |  |  | 13.3 | 55.94 |  |  |  |  | 6.7 | 44.06 |  |  |  |  | 10 | 50 | [5 empty] | 8.3 | 46.94 |  |  |  | 8.9 | 48.02 |  |  |  |  | 3.9 | 39.02 |  |  |  |  | 7.8 | 46.04
1994-04-28 | 21:00 | 13.9 | 57.02 | WEEKDAY | #N/A | 1990-04-28 | 21:00 | 21.1 | 69.98 |  |  | 1991-04-28 | 21:00 | 10.6 | 51.08 |  |  | 1991-04-28 | 21:00 | 10.6 | 51.08 | [5 empty] | 10 | 50 |  |  |  | 12.2 | 53.96 |  |  |  |  | 6.7 | 44.06 |  |  |  |  | 9.4 | 48.92 | [5 empty] | 8.3 | 46.94 |  |  |  | 8.3 | 46.94 |  |  |  |  | 3.3 | 37.94 |  |  |  |  | 8.3 | 46.94
1994-04-28 | 22:00 | 12.8 | 55.04 | WEEKDAY | #N/A | 1990-04-28 | 22:00 | 21.1 | 69.98 |  |  | 1991-04-28 | 22:00 | 10.6 | 51.08 |  |  | 1991-04-28 | 22:00 | 10.6 | 51.08 | [5 empty] | 10 | 50 |  |  |  | 11.7 | 53.06 |  |  |  |  | 6.7 | 44.06 |  |  |  |  | 8.9 | 48.02 | [5 empty] | 7.8 | 46.04 |  |  |  | 8.3 | 46.94 |  |  |  |  | 2.8 | 37.04 |  |  |  |  | 7.8 | 46.04
1994-04-28 | 23:00 | 12.2 | 53.96 | WEEKDAY | #N/A | 1990-04-28 | 23:00 | 21.1 | 69.98 |  |  | 1991-04-28 | 23:00 | 10 | 50 |  |  | 1991-04-28 | 23:00 | 10 | 50 | [5 empty] | 10 | 50 |  |  |  | 11.7 | 53.06 |  |  |  |  | 6.1 | 42.98 |  |  |  |  | 8.3 | 46.94 | [5 empty] | 6.7 | 44.06 |  |  |  | 8.3 | 46.94 |  |  |  |  | 2.8 | 37.04 |  |  |  |  | 7.2 | 44.96
1994-04-28 | 24:00 | 11.1 | 51.98 | WEEKDAY | #N/A | 1990-04-28 | 24:00 | 20.6 | 69.08 |  |  | 1991-04-28 | 24:00 | 10 | 50 |  |  | 1991-04-28 | 24:00 | 10 | 50 | [5 empty] | 10 | 50 |  |  |  | 11.1 | 51.98 |  |  |  |  | 6.1 | 42.98 |  |  |  |  | 7.8 | 46.04 | [5 empty] | 5 | 41 |  |  |  | 8.3 | 46.94 |  |  |  |  | 2.2 | 35.96 |  |  |  |  | 6.7 | 44.06
1994-04-29 | 1:00 | 10.6 | 51.08 | WEEKDAY | #N/A | 1990-04-29 | 1:00 | 17.8 | 64.04 |  |  | 1991-04-29 | 1:00 | 10 | 50 |  |  | 1991-04-29 | 1:00 | 10 | 50 | [5 empty] | 10 | 50 |  |  |  | 11.1 | 51.98 |  |  |  |  | 6.1 | 42.98 |  |  |  |  | 7.2 | 44.96 | [5 empty] | 3.9 | 39.02 |  |  |  | 8.3 | 46.94 |  |  |  |  | 1.7 | 35.06 |  |  |  |  | 6.7 | 44.06
1994-04-29 | 2:00 | 10 | 50 | WEEKDAY | #N/A | 1990-04-29 | 2:00 | 14.4 | 57.92 |  |  | 1991-04-29 | 2:00 | 9.4 | 48.92 |  |  | 1991-04-29 | 2:00 | 10 | 50 | [5 empty] | 10 | 50 |  |  |  | 10.6 | 51.08 |  |  |  |  | 5.6 | 42.08 |  |  |  |  | 5.6 | 42.08 | [5 empty] | 2.8 | 37.04 |  |  |  | 7.8 | 46.04 |  |  |  |  | 1.7 | 35.06 |  |  |  |  | 5.6 | 42.08
1994-04-29 | 3:00 | 9.4 | 48.92 | WEEKDAY | #N/A | 1990-04-29 | 3:00 | 13.3 | 55.94 |  |  | 1991-04-29 | 3:00 | 9.3 | 48.74 |  |  | 1991-04-29 | 3:00 | 10 | 50 | [5 empty] | 10 | 50 |  |  |  | 10 | 50 |  |  |  |  | 5.6 | 42.08 |  |  |  |  | 6.7 | 44.06 | [5 empty] | 2.8 | 37.04 |  |  |  | 7.8 | 46.04 |  |  |  |  | 1.7 | 35.06 |  |  |  |  | 3.9 | 39.02
1994-04-29 | 4:00 | 9.4 | 48.92 | WEEKDAY | #N/A | 1990-04-29 | 4:00 | 12.2 | 53.96 |  |  | 1991-04-29 | 4:00 | 9.2 | 48.56 |  |  | 1991-04-29 | 4:00 | 10 | 50 | [5 empty] | 9.4 | 48.92 |  |  |  | 10 | 50 |  |  |  |  | 5.6 | 42.08 |  |  |  |  | 6.7 | 44.06 | [5 empty] | 2.2 | 35.96 |  |  |  | 7.2 | 44.96 |  |  |  |  | 1.1 | 33.98 |  |  |  |  | 3.9 | 39.02
1994-04-29 | 5:00 | 8.9 | 48.02 | WEEKDAY | #N/A | 1990-04-29 | 5:00 | 11.1 | 51.98 |  |  | 1991-04-29 | 5:00 | 9.4 | 48.92 |  |  | 1991-04-29 | 5:00 | 10.6 | 51.08 | [5 empty] | 8.9 | 48.02 |  |  |  | 10.6 | 51.08 |  |  |  |  | 5.6 | 42.08 |  |  |  |  | 6.7 | 44.06 | [5 empty] | 2.8 | 37.04 |  |  |  | 7.2 | 44.96 |  |  |  |  | 1.1 | 33.98 |  |  |  |  | 3.3 | 37.94
1994-04-29 | 6:00 | 9.4 | 48.92 | WEEKDAY | #N/A | 1990-04-29 | 6:00 | 11.1 | 51.98 |  |  | 1991-04-29 | 6:00 | 9.4 | 48.92 |  |  | 1991-04-29 | 6:00 | 10 | 50 | [5 empty] | 8.3 | 46.94 |  |  |  | 10.6 | 51.08 |  |  |  |  | 5.6 | 42.08 |  |  |  |  | 6.7 | 44.06 | [5 empty] | 5.6 | 42.08 |  |  |  | 7.2 | 44.96 |  |  |  |  | 1.1 | 33.98 |  |  |  |  | 4.4 | 39.92
1994-04-29 | 7:00 | 9.4 | 48.92 | WEEKDAY | #N/A | 1990-04-29 | 7:00 | 11.1 | 51.98 |  |  | 1991-04-29 | 7:00 | 9.4 | 48.92 |  |  | 1991-04-29 | 7:00 | 10.6 | 51.08 | [5 empty] | 8.9 | 48.02 |  |  |  | 11.1 | 51.98 |  |  |  |  | 6.7 | 44.06 |  |  |  |  | 6.7 | 44.06 | [5 empty] | 5.6 | 42.08 |  |  |  | 7.2 | 44.96 |  |  |  |  | 1.7 | 35.06 |  |  |  |  | 6.1 | 42.98
1994-04-29 | 8:00 | 9.4 | 48.92 | WEEKDAY | #N/A | 1990-04-29 | 8:00 | 11.1 | 51.98 |  |  | 1991-04-29 | 8:00 | 10 | 50 |  |  | 1991-04-29 | 8:00 | 11.7 | 53.06 | [5 empty] | 10 | 50 |  |  |  | 12.2 | 53.96 |  |  |  |  | 6.7 | 44.06 |  |  |  |  | 7.2 | 44.96 | [5 empty] | 7.2 | 44.96 |  |  |  | 7.2 | 44.96 |  |  |  |  | 1.7 | 35.06 |  |  |  |  | 7.2 | 44.96
1994-04-29 | 9:00 | 10.6 | 51.08 | WEEKDAY | #N/A | 1990-04-29 | 9:00 | 10.6 | 51.08 |  |  | 1991-04-29 | 9:00 | 10.6 | 51.08 |  |  | 1991-04-29 | 9:00 | 12.8 | 55.04 | [5 empty] | 10.6 | 51.08 |  |  |  | 12.2 | 53.96 |  |  |  |  | 7.2 | 44.96 |  |  |  |  | 8.9 | 48.02 | [5 empty] | 9.4 | 48.92 |  |  |  | 8.3 | 46.94 |  |  |  |  | 2 | 35.6 |  |  |  |  | 8.9 | 48.02
1994-04-29 | 10:00 | 11.7 | 53.06 | WEEKDAY | #N/A | 1990-04-29 | 10:00 | 11.1 | 51.98 |  |  | 1991-04-29 | 10:00 | 12.2 | 53.96 |  |  | 1991-04-29 | 10:00 | 13.3 | 55.94 | [5 empty] | 11.7 | 53.06 |  |  |  | 13.9 | 57.02 |  |  |  |  | 8.3 | 46.94 |  |  |  |  | 10 | 50 | [5 empty] | 10.6 | 51.08 |  |  |  | 9.4 | 48.92 |  |  |  |  | 2.8 | 37.04 |  |  |  |  | 9.4 | 48.92
1994-04-29 | 11:00 | 10.6 | 51.08 | WEEKDAY | #N/A | 1990-04-29 | 11:00 | 11.7 | 53.06 |  |  | 1991-04-29 | 11:00 | 12.2 | 53.96 |  |  | 1991-04-29 | 11:00 | 12.8 | 55.04 | [5 empty] | 12.8 | 55.04 |  |  |  | 14.4 | 57.92 |  |  |  |  | 8.9 | 48.02 |  |  |  |  | 11.7 | 53.06 | [5 empty] | 11.7 | 53.06 |  |  |  | 10.6 | 51.08 |  |  |  |  | 3.3 | 37.94 |  |  |  |  | 11.1 | 51.98
1994-04-29 | 12:00 | 11.1 | 51.98 | WEEKDAY | #N/A | 1990-04-29 | 12:00 | 11.7 | 53.06 |  |  | 1991-04-29 | 12:00 | 12.2 | 53.96 |  |  | 1991-04-29 | 12:00 | 13.3 | 55.94 | [5 empty] | 12.8 | 55.04 |  |  |  | 14.4 | 57.92 |  |  |  |  | 9.4 | 48.92 |  |  |  |  | 11.1 | 51.98 | [5 empty] | 13.3 | 55.94 |  |  |  | 12.2 | 53.96 |  |  |  |  | 3.9 | 39.02 |  |  |  |  | 13.3 | 55.94
1994-04-29 | 13:00 | 10.6 | 51.08 | WEEKDAY | #N/A | 1990-04-29 | 13:00 | 12.2 | 53.96 |  |  | 1991-04-29 | 13:00 | 12.2 | 53.96 |  |  | 1991-04-29 | 13:00 | 12.8 | 55.04 | [5 empty] | 12.8 | 55.04 |  |  |  | 16.1 | 60.98 |  |  |  |  | 10 | 50 |  |  |  |  | 12.8 | 55.04 | [5 empty] | 13.9 | 57.02 |  |  |  | 13.9 | 57.02 |  |  |  |  | 4.4 | 39.92 |  |  |  |  | 15 | 59
1994-04-29 | 14:00 | 11.1 | 51.98 | WEEKDAY | #N/A | 1990-04-29 | 14:00 | 12.2 | 53.96 |  |  | 1991-04-29 | 14:00 | 12.2 | 53.96 |  |  | 1991-04-29 | 14:00 | 12.2 | 53.96 | [5 empty] | 12.8 | 55.04 |  |  |  | 17.2 | 62.96 |  |  |  |  | 10.6 | 51.08 |  |  |  |  | 15 | 59 | [5 empty] | 15 | 59 |  |  |  | 13.3 | 55.94 |  |  |  |  | 5 | 41 |  |  |  |  | 15.6 | 60.08
1994-04-29 | 15:00 | 13.9 | 57.02 | WEEKDAY | #N/A | 1990-04-29 | 15:00 | 12.2 | 53.96 |  |  | 1991-04-29 | 15:00 | 11.7 | 53.06 |  |  | 1991-04-29 | 15:00 | 12.2 | 53.96 | [5 empty] | 12.8 | 55.04 |  |  |  | 16.1 | 60.98 |  |  |  |  | 10.6 | 51.08 |  |  |  |  | 15.6 | 60.08 | [5 empty] | 15 | 59 |  |  |  | 9.4 | 48.92 |  |  |  |  | 5 | 41 |  |  |  |  | 17.2 | 62.96
1994-04-29 | 16:00 | 11.7 | 53.06 | WEEKDAY | #N/A | 1990-04-29 | 16:00 | 12.2 | 53.96 |  |  | 1991-04-29 | 16:00 | 12.2 | 53.96 |  |  | 1991-04-29 | 16:00 | 11.7 | 53.06 | [5 empty] | 12.2 | 53.96 |  |  |  | 13.3 | 55.94 |  |  |  |  | 13.9 | 57.02 |  |  |  |  | 15.6 | 60.08 | [5 empty] | 15 | 59 |  |  |  | 9.4 | 48.92 |  |  |  |  | 5 | 41 |  |  |  |  | 17.2 | 62.96
1994-04-29 | 17:00 | 11.1 | 51.98 | WEEKDAY | #N/A | 1990-04-29 | 17:00 | 12.2 | 53.96 |  |  | 1991-04-29 | 17:00 | 11.7 | 53.06 |  |  | 1991-04-29 | 17:00 | 11.7 | 53.06 | [5 empty] | 11.1 | 51.98 |  |  |  | 12.2 | 53.96 |  |  |  |  | 10 | 50 |  |  |  |  | 15.6 | 60.08 | [5 empty] | 15 | 59 |  |  |  | 8.9 | 48.02 |  |  |  |  | 5.6 | 42.08 |  |  |  |  | 17.8 | 64.04
1994-04-29 | 18:00 | 11.7 | 53.06 | WEEKDAY | #N/A | 1990-04-29 | 18:00 | 11.1 | 51.98 |  |  | 1991-04-29 | 18:00 | 11.1 | 51.98 |  |  | 1991-04-29 | 18:00 | 11.1 | 51.98 | [5 empty] | 10.6 | 51.08 |  |  |  | 11.1 | 51.98 |  |  |  |  | 10 | 50 |  |  |  |  | 14.4 | 57.92 | [5 empty] | 13.9 | 57.02 |  |  |  | 8.9 | 48.02 |  |  |  |  | 5.6 | 42.08 |  |  |  |  | 16.7 | 62.06
1994-04-29 | 19:00 | 11.7 | 53.06 | WEEKDAY | #N/A | 1990-04-29 | 19:00 | 10.6 | 51.08 |  |  | 1991-04-29 | 19:00 | 10.6 | 51.08 |  |  | 1991-04-29 | 19:00 | 10.6 | 51.08 | [5 empty] | 10.6 | 51.08 |  |  |  | 10.6 | 51.08 |  |  |  |  | 9.4 | 48.92 |  |  |  |  | 13.9 | 57.02 | [5 empty] | 11.7 | 53.06 |  |  |  | 8.3 | 46.94 |  |  |  |  | 5 | 41 |  |  |  |  | 14.4 | 57.92
1994-04-29 | 20:00 | 12.2 | 53.96 | WEEKDAY | #N/A | 1990-04-29 | 20:00 | 11.1 | 51.98 |  |  | 1991-04-29 | 20:00 | 10.6 | 51.08 |  |  | 1991-04-29 | 20:00 | 10.6 | 51.08 | [5 empty] | 10.6 | 51.08 |  |  |  | 10.6 | 51.08 |  |  |  |  | 8.9 | 48.02 |  |  |  |  | 13.3 | 55.94 | [5 empty] | 11.7 | 53.06 |  |  |  | 8.3 | 46.94 |  |  |  |  | 5 | 41 |  |  |  |  | 11.7 | 53.06
1994-04-29 | 21:00 | 12.2 | 53.96 | WEEKDAY | #N/A | 1990-04-29 | 21:00 | 10 | 50 |  |  | 1991-04-29 | 21:00 | 10.6 | 51.08 |  |  | 1991-04-29 | 21:00 | 10.6 | 51.08 | [5 empty] | 10.6 | 51.08 |  |  |  | 10.6 | 51.08 |  |  |  |  | 8.9 | 48.02 |  |  |  |  | 12.8 | 55.04 | [5 empty] | 9.4 | 48.92 |  |  |  | 8.9 | 48.02 |  |  |  |  | 4.4 | 39.92 |  |  |  |  | 10 | 50
1994-04-29 | 22:00 | 11.1 | 51.98 | WEEKDAY | #N/A | 1990-04-29 | 22:00 | 10.6 | 51.08 |  |  | 1991-04-29 | 22:00 | 10.6 | 51.08 |  |  | 1991-04-29 | 22:00 | 11.1 | 51.98 | [5 empty] | 10.6 | 51.08 |  |  |  | 10 | 50 |  |  |  |  | 8.9 | 48.02 |  |  |  |  | 12.2 | 53.96 | [5 empty] | 8.9 | 48.02 |  |  |  | 8.3 | 46.94 |  |  |  |  | 4.4 | 39.92 |  |  |  |  | 9.4 | 48.92
1994-04-29 | 23:00 | 11.7 | 53.06 | WEEKDAY | #N/A | 1990-04-29 | 23:00 | 10 | 50 |  |  | 1991-04-29 | 23:00 | 10 | 50 |  |  | 1991-04-29 | 23:00 | 10.6 | 51.08 | [5 empty] | 10.6 | 51.08 |  |  |  | 10 | 50 |  |  |  |  | 8.9 | 48.02 |  |  |  |  | 12.2 | 53.96 | [5 empty] | 7.2 | 44.96 |  |  |  | 8.3 | 46.94 |  |  |  |  | 5 | 41 |  |  |  |  | 8.9 | 48.02
1994-04-29 | 24:00 | 12.8 | 55.04 | WEEKDAY | #N/A | 1990-04-29 | 24:00 | 10 | 50 |  |  | 1991-04-29 | 24:00 | 10 | 50 |  |  | 1991-04-29 | 24:00 | 10.6 | 51.08 | [5 empty] | 10.6 | 51.08 |  |  |  | 10 | 50 |  |  |  |  | 8.3 | 46.94 |  |  |  |  | 12.8 | 55.04 | [5 empty] | 6.1 | 42.98 |  |  |  | 8.3 | 46.94 |  |  |  |  | 5 | 41 |  |  |  |  | 8.9 | 48.02
1994-04-30 | 1:00 | 12.2 | 53.96 | SATURDAY | #N/A | 1990-04-30 | 1:00 | 10.6 | 51.08 |  |  | 1991-04-30 | 1:00 | 10 | 50 |  |  | 1991-04-30 | 1:00 | 10.6 | 51.08 | [5 empty] | 10.6 | 51.08 |  |  |  | 10 | 50 |  |  |  |  | 8.3 | 46.94 |  |  |  |  | 12.8 | 55.04 | [5 empty] | 6.1 | 42.98 |  |  |  | 8.3 | 46.94 |  |  |  |  | 3.9 | 39.02 |  |  |  |  | 8.9 | 48.02
1994-04-30 | 2:00 | 12.8 | 55.04 | SATURDAY | #N/A | 1990-04-30 | 2:00 | 10 | 50 |  |  | 1991-04-30 | 2:00 | 10 | 50 |  |  | 1991-04-30 | 2:00 | 10.6 | 51.08 | [5 empty] | 10.6 | 51.08 |  |  |  | 10 | 50 |  |  |  |  | 8.3 | 46.94 |  |  |  |  | 12.8 | 55.04 | [5 empty] | 5 | 41 |  |  |  | 8.9 | 48.02 |  |  |  |  | 3.3 | 37.94 |  |  |  |  | 8.9 | 48.02
1994-04-30 | 3:00 | 14.4 | 57.92 | SATURDAY | #N/A | 1990-04-30 | 3:00 | 10 | 50 |  |  | 1991-04-30 | 3:00 | 10 | 50 |  |  | 1991-04-30 | 3:00 | 10.6 | 51.08 | [5 empty] | 10.6 | 51.08 |  |  |  | 8.9 | 48.02 |  |  |  |  | 8.3 | 46.94 |  |  |  |  | 12.8 | 55.04 | [5 empty] | 5 | 41 |  |  |  | 8.9 | 48.02 |  |  |  |  | 3.9 | 39.02 |  |  |  |  | 8.3 | 46.94
1994-04-30 | 4:00 | 15.6 | 60.08 | SATURDAY | #N/A | 1990-04-30 | 4:00 | 10 | 50 |  |  | 1991-04-30 | 4:00 | 9.4 | 48.92 |  |  | 1991-04-30 | 4:00 | 10.6 | 51.08 | [5 empty] | 10 | 50 |  |  |  | 9.4 | 48.92 |  |  |  |  | 7.8 | 46.04 |  |  |  |  | 12.2 | 53.96 | [5 empty] | 5 | 41 |  |  |  | 8.3 | 46.94 |  |  |  |  | 4.4 | 39.92 |  |  |  |  | 8.3 | 46.94
1994-04-30 | 5:00 | 13.9 | 57.02 | SATURDAY | #N/A | 1990-04-30 | 5:00 | 10 | 50 |  |  | 1991-04-30 | 5:00 | 9.4 | 48.92 |  |  | 1991-04-30 | 5:00 | 10.6 | 51.08 | [5 empty] | 10.6 | 51.08 |  |  |  | 9.4 | 48.92 |  |  |  |  | 7.8 | 46.04 |  |  |  |  | 10.6 | 51.08 | [5 empty] | 3.3 | 37.94 |  |  |  | 8.3 | 46.94 |  |  |  |  | 4.4 | 39.92 |  |  |  |  | 8.3 | 46.94
1994-04-30 | 6:00 | 15 | 59 | SATURDAY | #N/A | 1990-04-30 | 6:00 | 10.6 | 51.08 |  |  | 1991-04-30 | 6:00 | 9.4 | 48.92 |  |  | 1991-04-30 | 6:00 | 10.6 | 51.08 | [5 empty] | 10 | 50 |  |  |  | 9.4 | 48.92 |  |  |  |  | 8.3 | 46.94 |  |  |  |  | 10 | 50 | [5 empty] | 4.4 | 39.92 |  |  |  | 7.8 | 46.04 |  |  |  |  | 5 | 41 |  |  |  |  | 11.1 | 51.98
1994-04-30 | 7:00 | 16.1 | 60.98 | SATURDAY | #N/A | 1990-04-30 | 7:00 | 10.6 | 51.08 |  |  | 1991-04-30 | 7:00 | 10 | 50 |  |  | 1991-04-30 | 7:00 | 10.6 | 51.08 | [5 empty] | 10 | 50 |  |  |  | 9.4 | 48.92 |  |  |  |  | 8.9 | 48.02 |  |  |  |  | 9.4 | 48.92 | [5 empty] | 8.9 | 48.02 |  |  |  | 7.8 | 46.04 |  |  |  |  | 6.1 | 42.98 |  |  |  |  | 12.2 | 53.96
1994-04-30 | 8:00 | 17.8 | 64.04 | SATURDAY | #N/A | 1990-04-30 | 8:00 | 11.1 | 51.98 |  |  | 1991-04-30 | 8:00 | 10 | 50 |  |  | 1991-04-30 | 8:00 | 11.1 | 51.98 | [5 empty] | 11.1 | 51.98 |  |  |  | 10 | 50 |  |  |  |  | 9.4 | 48.92 |  |  |  |  | 10 | 50 | [5 empty] | 13.3 | 55.94 |  |  |  | 7.2 | 44.96 |  |  |  |  | 6.1 | 42.98 |  |  |  |  | 14.4 | 57.92
1994-04-30 | 9:00 | 19.4 | 66.92 | SATURDAY | #N/A | 1990-04-30 | 9:00 | 11.7 | 53.06 |  |  | 1991-04-30 | 9:00 | 10.6 | 51.08 |  |  | 1991-04-30 | 9:00 | 11.7 | 53.06 | [5 empty] | 11.7 | 53.06 |  |  |  | 10 | 50 |  |  |  |  | 10 | 50 |  |  |  |  | 11.1 | 51.98 | [5 empty] | 16.7 | 62.06 |  |  |  | 7.2 | 44.96 |  |  |  |  | 6.1 | 42.98 |  |  |  |  | 16.7 | 62.06
1994-04-30 | 10:00 | 20 | 68 | SATURDAY | #N/A | 1990-04-30 | 10:00 | 11.7 | 53.06 |  |  | 1991-04-30 | 10:00 | 10.6 | 51.08 |  |  | 1991-04-30 | 10:00 | 12.8 | 55.04 | [5 empty] | 12.8 | 55.04 |  |  |  | 11.1 | 51.98 |  |  |  |  | 11.7 | 53.06 |  |  |  |  | 12.2 | 53.96 | [5 empty] | 18.9 | 66.02 |  |  |  | 8.3 | 46.94 |  |  |  |  | 6.7 | 44.06 |  |  |  |  | 18.9 | 66.02
1994-04-30 | 11:00 | 21.7 | 71.06 | SATURDAY | #N/A | 1990-04-30 | 11:00 | 11.7 | 53.06 |  |  | 1991-04-30 | 11:00 | 11.7 | 53.06 |  |  | 1991-04-30 | 11:00 | 13.3 | 55.94 | [5 empty] | 13.3 | 55.94 |  |  |  | 11.1 | 51.98 |  |  |  |  | 12.2 | 53.96 |  |  |  |  | 13.3 | 55.94 | [5 empty] | 21.1 | 69.98 |  |  |  | 10.6 | 51.08 |  |  |  |  | 9.4 | 48.92 |  |  |  |  | 21.1 | 69.98
1994-04-30 | 12:00 | 22.2 | 71.96 | SATURDAY | #N/A | 1990-04-30 | 12:00 | 11.7 | 53.06 |  |  | 1991-04-30 | 12:00 | 11.7 | 53.06 |  |  | 1991-04-30 | 12:00 | 13.9 | 57.02 | [5 empty] | 13.3 | 55.94 |  |  |  | 11.7 | 53.06 |  |  |  |  | 13.3 | 55.94 |  |  |  |  | 15.6 | 60.08 | [5 empty] | 22.8 | 73.04 |  |  |  | 11.7 | 53.06 |  |  |  |  | 12.2 | 53.96 |  |  |  |  | 22.2 | 71.96
1994-04-30 | 13:00 | 25.6 | 78.08 | SATURDAY | #N/A | 1990-04-30 | 13:00 | 11.7 | 53.06 |  |  | 1991-04-30 | 13:00 | 12.2 | 53.96 |  |  | 1991-04-30 | 13:00 | 13.9 | 57.02 | [5 empty] | 13.9 | 57.02 |  |  |  | 12.8 | 55.04 |  |  |  |  | 15.6 | 60.08 |  |  |  |  | 16.1 | 60.98 | [5 empty] | 23.9 | 75.02 |  |  |  | 12.8 | 55.04 |  |  |  |  | 11.1 | 51.98 |  |  |  |  | 22.8 | 73.04
1994-04-30 | 14:00 | 26.1 | 78.98 | SATURDAY | #N/A | 1990-04-30 | 14:00 | 11.7 | 53.06 |  |  | 1991-04-30 | 14:00 | 12.2 | 53.96 |  |  | 1991-04-30 | 14:00 | 14.4 | 57.92 | [5 empty] | 14.4 | 57.92 |  |  |  | 13.3 | 55.94 |  |  |  |  | 16.7 | 62.06 |  |  |  |  | 16.7 | 62.06 | [5 empty] | 24.4 | 75.92 |  |  |  | 13.3 | 55.94 |  |  |  |  | 12.8 | 55.04 |  |  |  |  | 22.8 | 73.04
1994-04-30 | 15:00 | 25 | 77 | SATURDAY | #N/A | 1990-04-30 | 15:00 | 11.7 | 53.06 |  |  | 1991-04-30 | 15:00 | 13.3 | 55.94 |  |  | 1991-04-30 | 15:00 | 15.6 | 60.08 | [5 empty] | 13.3 | 55.94 |  |  |  | 14.4 | 57.92 |  |  |  |  | 17.8 | 64.04 |  |  |  |  | 17.8 | 64.04 | [5 empty] | 25.6 | 78.08 |  |  |  | 15 | 59 |  |  |  |  | 11.7 | 53.06 |  |  |  |  | 23.3 | 73.94
1994-04-30 | 16:00 | 23.9 | 75.02 | SATURDAY | #N/A | 1990-04-30 | 16:00 | 11.7 | 53.06 |  |  | 1991-04-30 | 16:00 | 13.9 | 57.02 |  |  | 1991-04-30 | 16:00 | 15.6 | 60.08 | [5 empty] | 13.3 | 55.94 |  |  |  | 15 | 59 |  |  |  |  | 17.8 | 64.04 |  |  |  |  | 17.8 | 64.04 | [5 empty] | 25.6 | 78.08 |  |  |  | 15 | 59 |  |  |  |  | 11.7 | 53.06 |  |  |  |  | 23.9 | 75.02
1994-04-30 | 17:00 | 21.7 | 71.06 | SATURDAY | #N/A | 1990-04-30 | 17:00 | 11.1 | 51.98 |  |  | 1991-04-30 | 17:00 | 14.4 | 57.92 |  |  | 1991-04-30 | 17:00 | 15.6 | 60.08 | [5 empty] | 13.9 | 57.02 |  |  |  | 16.1 | 60.98 |  |  |  |  | 17.8 | 64.04 |  |  |  |  | 18.3 | 64.94 | [5 empty] | 25 | 77 |  |  |  | 15 | 59 |  |  |  |  | 8.9 | 48.02 |  |  |  |  | 22.8 | 73.04
1994-04-30 | 18:00 | 20.6 | 69.08 | SATURDAY | #N/A | 1990-04-30 | 18:00 | 11.7 | 53.06 |  |  | 1991-04-30 | 18:00 | 14.4 | 57.92 |  |  | 1991-04-30 | 18:00 | 15.6 | 60.08 | [5 empty] | 12.2 | 53.96 |  |  |  | 15 | 59 |  |  |  |  | 17.8 | 64.04 |  |  |  |  | 17.2 | 62.96 | [5 empty] | 22.2 | 71.96 |  |  |  | 13.9 | 57.02 |  |  |  |  | 10 | 50 |  |  |  |  | 21.1 | 69.98
1994-04-30 | 19:00 | 19.4 | 66.92 | SATURDAY | #N/A | 1990-04-30 | 19:00 | 11.7 | 53.06 |  |  | 1991-04-30 | 19:00 | 14.4 | 57.92 |  |  | 1991-04-30 | 19:00 | 15 | 59 | [5 empty] | 12.2 | 53.96 |  |  |  | 15 | 59 |  |  |  |  | 15 | 59 |  |  |  |  | 16.1 | 60.98 | [5 empty] | 19.4 | 66.92 |  |  |  | 13.3 | 55.94 |  |  |  |  | 8.9 | 48.02 |  |  |  |  | 19.4 | 66.92
1994-04-30 | 20:00 | 18.3 | 64.94 | SATURDAY | #N/A | 1990-04-30 | 20:00 | 12.2 | 53.96 |  |  | 1991-04-30 | 20:00 | 13.9 | 57.02 |  |  | 1991-04-30 | 20:00 | 13.9 | 57.02 | [5 empty] | 12.2 | 53.96 |  |  |  | 13.9 | 57.02 |  |  |  |  | 13.3 | 55.94 |  |  |  |  | 15.6 | 60.08 | [5 empty] | 18.3 | 64.94 |  |  |  | 10.6 | 51.08 |  |  |  |  | 7.2 | 44.96 |  |  |  |  | 18.3 | 64.94
1994-04-30 | 21:00 | 17.8 | 64.04 | SATURDAY | #N/A | 1990-04-30 | 21:00 | 12.8 | 55.04 |  |  | 1991-04-30 | 21:00 | 12.8 | 55.04 |  |  | 1991-04-30 | 21:00 | 13.3 | 55.94 | [5 empty] | 13.3 | 55.94 |  |  |  | 13.9 | 57.02 |  |  |  |  | 12.2 | 53.96 |  |  |  |  | 15 | 59 | [5 empty] | 16.1 | 60.98 |  |  |  | 8.9 | 48.02 |  |  |  |  | 6.1 | 42.98 |  |  |  |  | 16.7 | 62.06
1994-04-30 | 22:00 | 17.5 | 63.5 | SATURDAY | #N/A | 1990-04-30 | 22:00 | 12 | 53.6 |  |  | 1991-04-30 | 22:00 | 12.9 | 55.22 |  |  | 1991-04-30 | 22:00 | 12.4 | 54.32 | [5 empty] | 13.4 | 56.12 |  |  |  | 11.9 | 53.42 |  |  |  |  | 11 | 51.8 |  |  |  |  | 15.2 | 59.36 | [5 empty] | 15.4 | 59.72 |  |  |  | 8.2 | 46.76 |  |  |  |  | 7.7 | 45.86 |  |  |  |  | 14.8 | 58.64
1994-04-30 | 23:00 | 17.2 | 62.96 | SATURDAY | #N/A | 1990-04-30 | 23:00 | 11.2 | 52.16 |  |  | 1991-04-30 | 23:00 | 13.1 | 55.58 |  |  | 1991-04-30 | 23:00 | 11.4 | 52.52 | [5 empty] | 13.5 | 56.3 |  |  |  | 9.9 | 49.82 |  |  |  |  | 9.8 | 49.64 |  |  |  |  | 15.5 | 59.9 | [5 empty] | 14.7 | 58.46 |  |  |  | 7.5 | 45.5 |  |  |  |  | 9.3 | 48.74 |  |  |  |  | 12.9 | 55.22
1994-04-30 | 24:00 | 16.9 | 62.42 | SATURDAY | #N/A | 1990-04-30 | 24:00 | 10.4 | 50.72 |  |  | 1991-04-30 | 24:00 | 13.2 | 55.76 |  |  | 1991-04-30 | 24:00 | 10.5 | 50.9 | [5 empty] | 13.6 | 56.48 |  |  |  | 7.9 | 46.22 |  |  |  |  | 8.6 | 47.48 |  |  |  |  | 15.7 | 60.26 | [5 empty] | 14 | 57.2 |  |  |  | 6.8 | 44.24 |  |  |  |  | 10.9 | 51.62 |  |  |  |  | 11 | 51.8
1994-05-01 | 1:00 | 16.5 | 61.7 | SUNDAY | #N/A | 1987-05-01 | 1:00 | 9.6 | 49.28 |  |  | 1994-05-01 | 1:00 | 13.4 | 56.12 |  |  | 1999-05-01 | 1:00 | 9.5 | 49.1 | [5 empty] | 13.6 | 56.48 |  |  |  | 6 | 42.8 |  |  |  |  | 7.5 | 45.5 |  |  |  |  | 16 | 60.8 | [5 empty] | 13.2 | 55.76 |  |  |  | 6 | 42.8 |  |  |  |  | 12.4 | 54.32 |  |  |  |  | 9 | 48.2
1994-05-01 | 2:00 | 16.2 | 61.16 | SUNDAY | #N/A | 1987-05-01 | 2:00 | 8.8 | 47.84 |  |  | 1994-05-01 | 2:00 | 13.5 | 56.3 |  |  | 1999-05-01 | 2:00 | 8.6 | 47.48 | [5 empty] | 13.7 | 56.66 |  |  |  | 4 | 39.2 |  |  |  |  | 6.3 | 43.34 |  |  |  |  | 16.2 | 61.16 | [5 empty] | 12.5 | 54.5 |  |  |  | 5.3 | 41.54 |  |  |  |  | 14 | 57.2 |  |  |  |  | 7.1 | 44.78
1994-05-01 | 3:00 | 15.9 | 60.62 | SUNDAY | #N/A | 1987-05-01 | 3:00 | 8 | 46.4 |  |  | 1994-05-01 | 3:00 | 13.7 | 56.66 |  |  | 1999-05-01 | 3:00 | 7.6 | 45.68 | [5 empty] | 13.8 | 56.84 |  |  |  | 2 | 35.6 |  |  |  |  | 5.1 | 41.18 |  |  |  |  | 16.5 | 61.7 | [5 empty] | 11.8 | 53.24 |  |  |  | 4.6 | 40.28 |  |  |  |  | 15.6 | 60.08 |  |  |  |  | 5.2 | 41.36
1994-05-01 | 4:00 | 15.6 | 60.08 | SUNDAY | #N/A | 1987-05-01 | 4:00 | 7.2 | 44.96 |  |  | 1994-05-01 | 4:00 | 13.8 | 56.84 |  |  | 1999-05-01 | 4:00 | 6.7 | 44.06 | [5 empty] | 13.9 | 57.02 |  |  |  | 0 | 32 |  |  |  |  | 3.9 | 39.02 |  |  |  |  | 16.7 | 62.06 | [5 empty] | 11.1 | 51.98 |  |  |  | 3.9 | 39.02 |  |  |  |  | 17.2 | 62.96 |  |  |  |  | 3.3 | 37.94
1994-05-01 | 5:00 | 15.6 | 60.08 | SUNDAY | #N/A | 1987-05-01 | 5:00 | 7.8 | 46.04 |  |  | 1994-05-01 | 5:00 | 13.8 | 56.84 |  |  | 1999-05-01 | 5:00 | 6.1 | 42.98 | [5 empty] | 12.8 | 55.04 |  |  |  | 0 | 32 |  |  |  |  | 4.4 | 39.92 |  |  |  |  | 15.6 | 60.08 | [5 empty] | 10 | 50 |  |  |  | 1.7 | 35.06 |  |  |  |  | 17.8 | 64.04 |  |  |  |  | 3.9 | 39.02
1994-05-01 | 6:00 | 15.6 | 60.08 | SUNDAY | #N/A | 1987-05-01 | 6:00 | 8.9 | 48.02 |  |  | 1994-05-01 | 6:00 | 13.8 | 56.84 |  |  | 1999-05-01 | 6:00 | 7.2 | 44.96 | [5 empty] | 13.9 | 57.02 |  |  |  | 0 | 32 |  |  |  |  | 4.4 | 39.92 |  |  |  |  | 15 | 59 | [5 empty] | 10 | 50 |  |  |  | 1.7 | 35.06 |  |  |  |  | 17.2 | 62.96 |  |  |  |  | 4.4 | 39.92
1994-05-01 | 7:00 | 16.1 | 60.98 | SUNDAY | #N/A | 1987-05-01 | 7:00 | 8.9 | 48.02 |  |  | 1994-05-01 | 7:00 | 14.4 | 57.92 |  |  | 1999-05-01 | 7:00 | 10 | 50 | [5 empty] | 17.8 | 64.04 |  |  |  | 5 | 41 |  |  |  |  | 5 | 41 |  |  |  |  | 15 | 59 | [5 empty] | 12.2 | 53.96 |  |  |  | 5.6 | 42.08 |  |  |  |  | 18.3 | 64.94 |  |  |  |  | 6.1 | 42.98
1994-05-01 | 8:00 | 17.8 | 64.04 | SUNDAY | #N/A | 1987-05-01 | 8:00 | 10 | 50 |  |  | 1994-05-01 | 8:00 | 15 | 59 |  |  | 1999-05-01 | 8:00 | 12.2 | 53.96 | [5 empty] | 22.2 | 71.96 |  |  |  | 10 | 50 |  |  |  |  | 7.8 | 46.04 |  |  |  |  | 16.1 | 60.98 | [5 empty] | 12.8 | 55.04 |  |  |  | 8.3 | 46.94 |  |  |  |  | 19.4 | 66.92 |  |  |  |  | 10 | 50
1994-05-01 | 9:00 | 17.8 | 64.04 | SUNDAY | #N/A | 1987-05-01 | 9:00 | 11.1 | 51.98 |  |  | 1994-05-01 | 9:00 | 15.6 | 60.08 |  |  | 1999-05-01 | 9:00 | 13.9 | 57.02 | [5 empty] | 24.4 | 75.92 |  |  |  | 13 | 55.4 |  |  |  |  | 7.2 | 44.96 |  |  |  |  | 17.2 | 62.96 | [5 empty] | 12.8 | 55.04 |  |  |  | 11.1 | 51.98 |  |  |  |  | 20 | 68 |  |  |  |  | 12.2 | 53.96
1994-05-01 | 10:00 | 19.4 | 66.92 | SUNDAY | #N/A | 1987-05-01 | 10:00 | 12.8 | 55.04 |  |  | 1994-05-01 | 10:00 | 16.1 | 60.98 |  |  | 1999-05-01 | 10:00 | 15.6 | 60.08 | [5 empty] | 26.1 | 78.98 |  |  |  | 14 | 57.2 |  |  |  |  | 8.3 | 46.94 |  |  |  |  | 16.7 | 62.06 | [5 empty] | 10.6 | 51.08 |  |  |  | 12.2 | 53.96 |  |  |  |  | 20.6 | 69.08 |  |  |  |  | 13.3 | 55.94
1994-05-01 | 11:00 | 19.4 | 66.92 | SUNDAY | #N/A | 1987-05-01 | 11:00 | 13.9 | 57.02 |  |  | 1994-05-01 | 11:00 | 17.2 | 62.96 |  |  | 1999-05-01 | 11:00 | 17.2 | 62.96 | [5 empty] | 26.7 | 80.06 |  |  |  | 16 | 60.8 |  |  |  |  | 10.6 | 51.08 |  |  |  |  | 14.4 | 57.92 | [5 empty] | 11.1 | 51.98 |  |  |  | 12.8 | 55.04 |  |  |  |  | 20.6 | 69.08 |  |  |  |  | 15.6 | 60.08
1994-05-01 | 12:00 | 20 | 68 | SUNDAY | #N/A | 1987-05-01 | 12:00 | 15.6 | 60.08 |  |  | 1994-05-01 | 12:00 | 18.3 | 64.94 |  |  | 1999-05-01 | 12:00 | 16.7 | 62.06 | [5 empty] | 27.8 | 82.04 |  |  |  | 17 | 62.6 |  |  |  |  | 11.1 | 51.98 |  |  |  |  | 13.9 | 57.02 | [5 empty] | 12.2 | 53.96 |  |  |  | 12.8 | 55.04 |  |  |  |  | 20.6 | 69.08 |  |  |  |  | 15.6 | 60.08
1994-05-01 | 13:00 | 18.3 | 64.94 | SUNDAY | #N/A | 1987-05-01 | 13:00 | 16.1 | 60.98 |  |  | 1994-05-01 | 13:00 | 17.7 | 63.86 |  |  | 1999-05-01 | 13:00 | 16.1 | 60.98 | [5 empty] | 27.2 | 80.96 |  |  |  | 16 | 60.8 |  |  |  |  | 11.7 | 53.06 |  |  |  |  | 13.9 | 57.02 | [5 empty] | 12.8 | 55.04 |  |  |  | 13.9 | 57.02 |  |  |  |  | 11.1 | 51.98 |  |  |  |  | 17.2 | 62.96
1994-05-01 | 14:00 | 21.7 | 71.06 | SUNDAY | #N/A | 1987-05-01 | 14:00 | 16.7 | 62.06 |  |  | 1994-05-01 | 14:00 | 19.4 | 66.92 |  |  | 1999-05-01 | 14:00 | 16.1 | 60.98 | [5 empty] | 26.7 | 80.06 |  |  |  | 17 | 62.6 |  |  |  |  | 11.1 | 51.98 |  |  |  |  | 13.9 | 57.02 | [5 empty] | 14.4 | 57.92 |  |  |  | 13.9 | 57.02 |  |  |  |  | 10 | 50 |  |  |  |  | 16.7 | 62.06
1994-05-01 | 15:00 | 23.3 | 73.94 | SUNDAY | #N/A | 1987-05-01 | 15:00 | 17.2 | 62.96 |  |  | 1994-05-01 | 15:00 | 20.5 | 68.9 |  |  | 1999-05-01 | 15:00 | 15.6 | 60.08 | [5 empty] | 26.1 | 78.98 |  |  |  | 17.7 | 63.86 |  |  |  |  | 11.1 | 51.98 |  |  |  |  | 15 | 59 | [5 empty] | 15.6 | 60.08 |  |  |  | 13.9 | 57.02 |  |  |  |  | 11.7 | 53.06 |  |  |  |  | 15.6 | 60.08
1994-05-01 | 16:00 | 22.8 | 73.04 | SUNDAY | #N/A | 1987-05-01 | 16:00 | 17.8 | 64.04 |  |  | 1994-05-01 | 16:00 | 22.2 | 71.96 |  |  | 1999-05-01 | 16:00 | 15 | 59 | [5 empty] | 26.7 | 80.06 |  |  |  | 18 | 64.4 |  |  |  |  | 11.7 | 53.06 |  |  |  |  | 15 | 59 | [5 empty] | 15 | 59 |  |  |  | 14.4 | 57.92 |  |  |  |  | 15.6 | 60.08 |  |  |  |  | 16.1 | 60.98
1994-05-01 | 17:00 | 23.9 | 75.02 | SUNDAY | #N/A | 1987-05-01 | 17:00 | 18.3 | 64.94 |  |  | 1994-05-01 | 17:00 | 21.6 | 70.88 |  |  | 1999-05-01 | 17:00 | 14.4 | 57.92 | [5 empty] | 22.8 | 73.04 |  |  |  | 18 | 64.4 |  |  |  |  | 11.7 | 53.06 |  |  |  |  | 14.4 | 57.92 | [5 empty] | 13.9 | 57.02 |  |  |  | 14.4 | 57.92 |  |  |  |  | 16.7 | 62.06 |  |  |  |  | 17.2 | 62.96
1994-05-01 | 18:00 | 21.1 | 69.98 | SUNDAY | #N/A | 1987-05-01 | 18:00 | 17.8 | 64.04 |  |  | 1994-05-01 | 18:00 | 19.4 | 66.92 |  |  | 1999-05-01 | 18:00 | 12.8 | 55.04 | [5 empty] | 21.1 | 69.98 |  |  |  | 17 | 62.6 |  |  |  |  | 10.6 | 51.08 |  |  |  |  | 14.4 | 57.92 | [5 empty] | 13.9 | 57.02 |  |  |  | 13.3 | 55.94 |  |  |  |  | 15.6 | 60.08 |  |  |  |  | 15 | 59
1994-05-01 | 19:00 | 18.3 | 64.94 | SUNDAY | #N/A | 1987-05-01 | 19:00 | 17.2 | 62.96 |  |  | 1994-05-01 | 19:00 | 16.1 | 60.98 |  |  | 1999-05-01 | 19:00 | 10.6 | 51.08 | [5 empty] | 18.9 | 66.02 |  |  |  | 15 | 59 |  |  |  |  | 8.9 | 48.02 |  |  |  |  | 12.8 | 55.04 | [5 empty] | 12.2 | 53.96 |  |  |  | 12.8 | 55.04 |  |  |  |  | 13.9 | 57.02 |  |  |  |  | 14.4 | 57.92
1994-05-01 | 20:00 | 15.6 | 60.08 | SUNDAY | #N/A | 1987-05-01 | 20:00 | 16.7 | 62.06 |  |  | 1994-05-01 | 20:00 | 13.8 | 56.84 |  |  | 1999-05-01 | 20:00 | 9.4 | 48.92 | [5 empty] | 18.3 | 64.94 |  |  |  | 14 | 57.2 |  |  |  |  | 7.2 | 44.96 |  |  |  |  | 12.2 | 53.96 | [5 empty] | 10.6 | 51.08 |  |  |  | 10.6 | 51.08 |  |  |  |  | 11.7 | 53.06 |  |  |  |  | 12.2 | 53.96
1994-05-01 | 21:00 | 14.4 | 57.92 | SUNDAY | #N/A | 1987-05-01 | 21:00 | 16.1 | 60.98 |  |  | 1994-05-01 | 21:00 | 12.2 | 53.96 |  |  | 1999-05-01 | 21:00 | 9.4 | 48.92 | [5 empty] | 16.7 | 62.06 |  |  |  | 14 | 57.2 |  |  |  |  | 6.7 | 44.06 |  |  |  |  | 12.8 | 55.04 | [5 empty] | 8.9 | 48.02 |  |  |  | 9.4 | 48.92 |  |  |  |  | 10 | 50 |  |  |  |  | 9.4 | 48.92
1994-05-01 | 22:00 | 13.3 | 55.94 | SUNDAY | #N/A | 1987-05-01 | 22:00 | 15.6 | 60.08 |  |  | 1994-05-01 | 22:00 | 11.1 | 51.98 |  |  | 1999-05-01 | 22:00 | 10 | 50 | [5 empty] | 15.6 | 60.08 |  |  |  | 14 | 57.2 |  |  |  |  | 5.6 | 42.08 |  |  |  |  | 12.8 | 55.04 | [5 empty] | 8.3 | 46.94 |  |  |  | 8.9 | 48.02 |  |  |  |  | 8.3 | 46.94 |  |  |  |  | 7.2 | 44.96
1994-05-01 | 23:00 | 12.2 | 53.96 | SUNDAY | #N/A | 1987-05-01 | 23:00 | 15 | 59 |  |  | 1994-05-01 | 23:00 | 10 | 50 |  |  | 1999-05-01 | 23:00 | 9.4 | 48.92 | [5 empty] | 15 | 59 |  |  |  | 12 | 53.6 |  |  |  |  | 5.6 | 42.08 |  |  |  |  | 11.1 | 51.98 | [5 empty] | 7.8 | 46.04 |  |  |  | 8.3 | 46.94 |  |  |  |  | 7.2 | 44.96 |  |  |  |  | 6.1 | 42.98
1994-05-01 | 24:00 | 10.6 | 51.08 | SUNDAY | #N/A | 1987-05-01 | 24:00 | 14.4 | 57.92 |  |  | 1994-05-01 | 24:00 | 9.4 | 48.92 |  |  | 1999-05-01 | 24:00 | 8.9 | 48.02 | [5 empty] | 13.9 | 57.02 |  |  |  | 11 | 51.8 |  |  |  |  | 5 | 41 |  |  |  |  | 10 | 50 | [5 empty] | 7.8 | 46.04 |  |  |  | 7.8 | 46.04 |  |  |  |  | 5 | 41 |  |  |  |  | 5.6 | 42.08
1994-05-02 | 1:00 | 10 | 50 | WEEKDAY | #N/A | 1987-05-02 | 1:00 | 13.3 | 55.94 |  |  | 1994-05-02 | 1:00 | 9.4 | 48.92 |  |  | 1999-05-02 | 1:00 | 8.9 | 48.02 | [5 empty] | 14.4 | 57.92 |  |  |  | 11 | 51.8 |  |  |  |  | 5 | 41 |  |  |  |  | 9.4 | 48.92 | [5 empty] | 6.1 | 42.98 |  |  |  | 6.7 | 44.06 |  |  |  |  | 3.9 | 39.02 |  |  |  |  | 3.9 | 39.02
1994-05-02 | 2:00 | 9.4 | 48.92 | WEEKDAY | #N/A | 1987-05-02 | 2:00 | 12.8 | 55.04 |  |  | 1994-05-02 | 2:00 | 7.2 | 44.96 |  |  | 1999-05-02 | 2:00 | 8.3 | 46.94 | [5 empty] | 15 | 59 |  |  |  | 11 | 51.8 |  |  |  |  | 3.9 | 39.02 |  |  |  |  | 8.3 | 46.94 | [5 empty] | 5.6 | 42.08 |  |  |  | 5.6 | 42.08 |  |  |  |  | 3.3 | 37.94 |  |  |  |  | 4.4 | 39.92
1994-05-02 | 3:00 | 8.9 | 48.02 | WEEKDAY | #N/A | 1987-05-02 | 3:00 | 12.2 | 53.96 |  |  | 1994-05-02 | 3:00 | 7.2 | 44.96 |  |  | 1999-05-02 | 3:00 | 8.3 | 46.94 | [5 empty] | 15 | 59 |  |  |  | 12 | 53.6 |  |  |  |  | 3.3 | 37.94 |  |  |  |  | 8.9 | 48.02 | [5 empty] | 5 | 41 |  |  |  | 5 | 41 |  |  |  |  | 2.8 | 37.04 |  |  |  |  | 2.8 | 37.04
1994-05-02 | 4:00 | 8.3 | 46.94 | WEEKDAY | #N/A | 1987-05-02 | 4:00 | 12.2 | 53.96 |  |  | 1994-05-02 | 4:00 | 6.6 | 43.88 |  |  | 1999-05-02 | 4:00 | 8.3 | 46.94 | [5 empty] | 13.9 | 57.02 |  |  |  | 13 | 55.4 |  |  |  |  | 2.8 | 37.04 |  |  |  |  | 8.3 | 46.94 | [5 empty] | 4.4 | 39.92 |  |  |  | 6.7 | 44.06 |  |  |  |  | 1.1 | 33.98 |  |  |  |  | 1.7 | 35.06
1994-05-02 | 5:00 | 8.3 | 46.94 | WEEKDAY | #N/A | 1987-05-02 | 5:00 | 12.2 | 53.96 |  |  | 1994-05-02 | 5:00 | 6.6 | 43.88 |  |  | 1999-05-02 | 5:00 | 8.3 | 46.94 | [5 empty] | 14.4 | 57.92 |  |  |  | 12.5 | 54.5 |  |  |  |  | 3.3 | 37.94 |  |  |  |  | 8.3 | 46.94 | [5 empty] | 5 | 41 |  |  |  | 7.2 | 44.96 |  |  |  |  | 0.6 | 33.08 |  |  |  |  | 1.7 | 35.06
1994-05-02 | 6:00 | 8.3 | 46.94 | WEEKDAY | #N/A | 1987-05-02 | 6:00 | 12.2 | 53.96 |  |  | 1994-05-02 | 6:00 | 6.6 | 43.88 |  |  | 1999-05-02 | 6:00 | 8.9 | 48.02 | [5 empty] | 15.6 | 60.08 |  |  |  | 13 | 55.4 |  |  |  |  | 3.3 | 37.94 |  |  |  |  | 8.3 | 46.94 | [5 empty] | 5.6 | 42.08 |  |  |  | 7.8 | 46.04 |  |  |  |  | 0.6 | 33.08 |  |  |  |  | 3.3 | 37.94
1994-05-02 | 7:00 | 8.9 | 48.02 | WEEKDAY | #N/A | 1987-05-02 | 7:00 | 12.8 | 55.04 |  |  | 1994-05-02 | 7:00 | 7.2 | 44.96 |  |  | 1999-05-02 | 7:00 | 11.7 | 53.06 | [5 empty] | 19.4 | 66.92 |  |  |  | 13 | 55.4 |  |  |  |  | 4.4 | 39.92 |  |  |  |  | 9.4 | 48.92 | [5 empty] | 7.2 | 44.96 |  |  |  | 8.9 | 48.02 |  |  |  |  | 1.1 | 33.98 |  |  |  |  | 7.8 | 46.04
1994-05-02 | 8:00 | 9.4 | 48.92 | WEEKDAY | #N/A | 1987-05-02 | 8:00 | 13.9 | 57.02 |  |  | 1994-05-02 | 8:00 | 7.7 | 45.86 |  |  | 1999-05-02 | 8:00 | 14.4 | 57.92 | [5 empty] | 23.3 | 73.94 |  |  |  | 13 | 55.4 |  |  |  |  | 5 | 41 |  |  |  |  | 10.6 | 51.08 | [5 empty] | 11.1 | 51.98 |  |  |  | 11.1 | 51.98 |  |  |  |  | 1.1 | 33.98 |  |  |  |  | 11.1 | 51.98
1994-05-02 | 9:00 | 11.1 | 51.98 | WEEKDAY | #N/A | 1987-05-02 | 9:00 | 15.6 | 60.08 |  |  | 1994-05-02 | 9:00 | 9.1 | 48.38 |  |  | 1999-05-02 | 9:00 | 16.1 | 60.98 | [5 empty] | 27.2 | 80.96 |  |  |  | 13 | 55.4 |  |  |  |  | 7.2 | 44.96 |  |  |  |  | 13.3 | 55.94 | [5 empty] | 12.8 | 55.04 |  |  |  | 14.4 | 57.92 |  |  |  |  | 1.7 | 35.06 |  |  |  |  | 13.9 | 57.02
1994-05-02 | 10:00 | 11.7 | 53.06 | WEEKDAY | #N/A | 1987-05-02 | 10:00 | 16.1 | 60.98 |  |  | 1994-05-02 | 10:00 | 10.5 | 50.9 |  |  | 1999-05-02 | 10:00 | 17.2 | 62.96 | [5 empty] | 28.9 | 84.02 |  |  |  | 13 | 55.4 |  |  |  |  | 9.4 | 48.92 |  |  |  |  | 15.6 | 60.08 | [5 empty] | 14.4 | 57.92 |  |  |  | 15.6 | 60.08 |  |  |  |  | 2.8 | 37.04 |  |  |  |  | 16.7 | 62.06
1994-05-02 | 11:00 | 12.8 | 55.04 | WEEKDAY | #N/A | 1987-05-02 | 11:00 | 16.7 | 62.06 |  |  | 1994-05-02 | 11:00 | 12.2 | 53.96 |  |  | 1999-05-02 | 11:00 | 17.2 | 62.96 | [5 empty] | 30 | 86 |  |  |  | 13 | 55.4 |  |  |  |  | 8.9 | 48.02 |  |  |  |  | 16.7 | 62.06 | [5 empty] | 15.6 | 60.08 |  |  |  | 16.7 | 62.06 |  |  |  |  | 5 | 41 |  |  |  |  | 16.7 | 62.06
1994-05-02 | 12:00 | 13.9 | 57.02 | WEEKDAY | #N/A | 1987-05-02 | 12:00 | 15.6 | 60.08 |  |  | 1994-05-02 | 12:00 | 13.1 | 55.58 |  |  | 1999-05-02 | 12:00 | 17 | 62.6 | [5 empty] | 28.3 | 82.94 |  |  |  | 13 | 55.4 |  |  |  |  | 10 | 50 |  |  |  |  | 17.2 | 62.96 | [5 empty] | 16.1 | 60.98 |  |  |  | 16.7 | 62.06 |  |  |  |  | 5.6 | 42.08 |  |  |  |  | 18.3 | 64.94
1994-05-02 | 13:00 | 15 | 59 | WEEKDAY | #N/A | 1987-05-02 | 13:00 | 16.1 | 60.98 |  |  | 1994-05-02 | 13:00 | 13.8 | 56.84 |  |  | 1999-05-02 | 13:00 | 17.8 | 64.04 | [5 empty] | 27.2 | 80.96 |  |  |  | 14 | 57.2 |  |  |  |  | 10.6 | 51.08 |  |  |  |  | 17.8 | 64.04 | [5 empty] | 16.7 | 62.06 |  |  |  | 16.1 | 60.98 |  |  |  |  | 6.7 | 44.06 |  |  |  |  | 19.4 | 66.92
1994-05-02 | 14:00 | 15.6 | 60.08 | WEEKDAY | #N/A | 1987-05-02 | 14:00 | 15.6 | 60.08 |  |  | 1994-05-02 | 14:00 | 14.4 | 57.92 |  |  | 1999-05-02 | 14:00 | 17.2 | 62.96 | [5 empty] | 28.3 | 82.94 |  |  |  | 17 | 62.6 |  |  |  |  | 10 | 50 |  |  |  |  | 17.8 | 64.04 | [5 empty] | 17.2 | 62.96 |  |  |  | 16.1 | 60.98 |  |  |  |  | 7.8 | 46.04 |  |  |  |  | 18.9 | 66.02
1994-05-02 | 15:00 | 16.1 | 60.98 | WEEKDAY | #N/A | 1987-05-02 | 15:00 | 15 | 59 |  |  | 1994-05-02 | 15:00 | 14.4 | 57.92 |  |  | 1999-05-02 | 15:00 | 16.7 | 62.06 | [5 empty] | 26.7 | 80.06 |  |  |  | 17 | 62.6 |  |  |  |  | 10.6 | 51.08 |  |  |  |  | 17.8 | 64.04 | [5 empty] | 16.7 | 62.06 |  |  |  | 16.1 | 60.98 |  |  |  |  | 8.9 | 48.02 |  |  |  |  | 19.4 | 66.92
1994-05-02 | 16:00 | 16.7 | 62.06 | WEEKDAY | #N/A | 1987-05-02 | 16:00 | 15 | 59 |  |  | 1994-05-02 | 16:00 | 15 | 59 |  |  | 1999-05-02 | 16:00 | 17.8 | 64.04 | [5 empty] | 24.4 | 75.92 |  |  |  | 18 | 64.4 |  |  |  |  | 10 | 50 |  |  |  |  | 16.7 | 62.06 | [5 empty] | 16.7 | 62.06 |  |  |  | 16.1 | 60.98 |  |  |  |  | 8.9 | 48.02 |  |  |  |  | 17.8 | 64.04
1994-05-02 | 17:00 | 16.1 | 60.98 | WEEKDAY | #N/A | 1987-05-02 | 17:00 | 16.1 | 60.98 |  |  | 1994-05-02 | 17:00 | 14.4 | 57.92 |  |  | 1999-05-02 | 17:00 | 16.7 | 62.06 | [5 empty] | 22.8 | 73.04 |  |  |  | 17.8 | 64.04 |  |  |  |  | 10.6 | 51.08 |  |  |  |  | 15.6 | 60.08 | [5 empty] | 16.1 | 60.98 |  |  |  | 14.4 | 57.92 |  |  |  |  | 8.9 | 48.02 |  |  |  |  | 17.8 | 64.04
1994-05-02 | 18:00 | 15.6 | 60.08 | WEEKDAY | #N/A | 1987-05-02 | 18:00 | 16.1 | 60.98 |  |  | 1994-05-02 | 18:00 | 13.8 | 56.84 |  |  | 1999-05-02 | 18:00 | 15 | 59 | [5 empty] | 21.7 | 71.06 |  |  |  | 17 | 62.6 |  |  |  |  | 10.6 | 51.08 |  |  |  |  | 13.9 | 57.02 | [5 empty] | 15.6 | 60.08 |  |  |  | 13.9 | 57.02 |  |  |  |  | 7.2 | 44.96 |  |  |  |  | 17.8 | 64.04
1994-05-02 | 19:00 | 15 | 59 | WEEKDAY | #N/A | 1987-05-02 | 19:00 | 16.1 | 60.98 |  |  | 1994-05-02 | 19:00 | 12.7 | 54.86 |  |  | 1999-05-02 | 19:00 | 13.3 | 55.94 | [5 empty] | 19.4 | 66.92 |  |  |  | 16 | 60.8 |  |  |  |  | 10.6 | 51.08 |  |  |  |  | 12.8 | 55.04 | [5 empty] | 13.9 | 57.02 |  |  |  | 13.3 | 55.94 |  |  |  |  | 5.6 | 42.08 |  |  |  |  | 16.7 | 62.06
1994-05-02 | 20:00 | 14.4 | 57.92 | WEEKDAY | #N/A | 1987-05-02 | 20:00 | 13.3 | 55.94 |  |  | 1994-05-02 | 20:00 | 11.4 | 52.52 |  |  | 1999-05-02 | 20:00 | 12.2 | 53.96 | [5 empty] | 18.3 | 64.94 |  |  |  | 12 | 53.6 |  |  |  |  | 9.4 | 48.92 |  |  |  |  | 12.2 | 53.96 | [5 empty] | 12.2 | 53.96 |  |  |  | 12.8 | 55.04 |  |  |  |  | 4.4 | 39.92 |  |  |  |  | 14.4 | 57.92
1994-05-02 | 21:00 | 13.9 | 57.02 | WEEKDAY | #N/A | 1987-05-02 | 21:00 | 12.8 | 55.04 |  |  | 1994-05-02 | 21:00 | 10.6 | 51.08 |  |  | 1999-05-02 | 21:00 | 11.7 | 53.06 | [5 empty] | 17.2 | 62.96 |  |  |  | 8 | 46.4 |  |  |  |  | 8.3 | 46.94 |  |  |  |  | 11.7 | 53.06 | [5 empty] | 11.7 | 53.06 |  |  |  | 11.7 | 53.06 |  |  |  |  | 3.3 | 37.94 |  |  |  |  | 12.2 | 53.96
1994-05-02 | 22:00 | 12.8 | 55.04 | WEEKDAY | #N/A | 1987-05-02 | 22:00 | 12.2 | 53.96 |  |  | 1994-05-02 | 22:00 | 10 | 50 |  |  | 1999-05-02 | 22:00 | 12.8 | 55.04 | [5 empty] | 16.1 | 60.98 |  |  |  | 7 | 44.6 |  |  |  |  | 7.8 | 46.04 |  |  |  |  | 11.1 | 51.98 | [5 empty] | 10.6 | 51.08 |  |  |  | 10.6 | 51.08 |  |  |  |  | 2.2 | 35.96 |  |  |  |  | 10 | 50
1994-05-02 | 23:00 | 12.2 | 53.96 | WEEKDAY | #N/A | 1987-05-02 | 23:00 | 11.7 | 53.06 |  |  | 1994-05-02 | 23:00 | 8.8 | 47.84 |  |  | 1999-05-02 | 23:00 | 11.7 | 53.06 | [5 empty] | 16.1 | 60.98 |  |  |  | 6 | 42.8 |  |  |  |  | 7.2 | 44.96 |  |  |  |  | 10.6 | 51.08 | [5 empty] | 10 | 50 |  |  |  | 9.4 | 48.92 |  |  |  |  | 2.2 | 35.96 |  |  |  |  | 8.9 | 48.02
1994-05-02 | 24:00 | 11.7 | 53.06 | WEEKDAY | #N/A | 1987-05-02 | 24:00 | 10.6 | 51.08 |  |  | 1994-05-02 | 24:00 | 8.3 | 46.94 |  |  | 1999-05-02 | 24:00 | 12.2 | 53.96 | [5 empty] | 16 | 60.8 |  |  |  | 6 | 42.8 |  |  |  |  | 7.2 | 44.96 |  |  |  |  | 10 | 50 | [5 empty] | 8.3 | 46.94 |  |  |  | 8.9 | 48.02 |  |  |  |  | 2.2 | 35.96 |  |  |  |  | 7.2 | 44.96
1994-05-03 | 1:00 | 11.1 | 51.98 | WEEKDAY | #N/A | 1987-05-03 | 1:00 | 11.1 | 51.98 |  |  | 1994-05-03 | 1:00 | 7.2 | 44.96 |  |  | 1999-05-03 | 1:00 | 12.2 | 53.96 | [5 empty] | 15 | 59 |  |  |  | 6 | 42.8 |  |  |  |  | 6.7 | 44.06 |  |  |  |  | 9.4 | 48.92 | [5 empty] | 8.3 | 46.94 |  |  |  | 8.3 | 46.94 |  |  |  |  | 1.1 | 33.98 |  |  |  |  | 7.2 | 44.96
1994-05-03 | 2:00 | 10.6 | 51.08 | WEEKDAY | #N/A | 1987-05-03 | 2:00 | 10.6 | 51.08 |  |  | 1994-05-03 | 2:00 | 5 | 41 |  |  | 1999-05-03 | 2:00 | 13.3 | 55.94 | [5 empty] | 15 | 59 |  |  |  | 6 | 42.8 |  |  |  |  | 5.6 | 42.08 |  |  |  |  | 8.9 | 48.02 | [5 empty] | 7.8 | 46.04 |  |  |  | 7.2 | 44.96 |  |  |  |  | 1.1 | 33.98 |  |  |  |  | 7.2 | 44.96
1994-05-03 | 3:00 | 10 | 50 | WEEKDAY | #N/A | 1987-05-03 | 3:00 | 10.6 | 51.08 |  |  | 1994-05-03 | 3:00 | 1.6 | 34.88 |  |  | 1999-05-03 | 3:00 | 11 | 51.8 | [5 empty] | 15 | 59 |  |  |  | 6 | 42.8 |  |  |  |  | 5.6 | 42.08 |  |  |  |  | 8.3 | 46.94 | [5 empty] | 7.2 | 44.96 |  |  |  | 6.7 | 44.06 |  |  |  |  | 0.6 | 33.08 |  |  |  |  | 7.8 | 46.04
1994-05-03 | 4:00 | 10 | 50 | WEEKDAY | #N/A | 1987-05-03 | 4:00 | 10.6 | 51.08 |  |  | 1994-05-03 | 4:00 | 5 | 41 |  |  | 1999-05-03 | 4:00 | 11.7 | 53.06 | [5 empty] | 15 | 59 |  |  |  | 3 | 37.4 |  |  |  |  | 5 | 41 |  |  |  |  | 8.3 | 46.94 | [5 empty] | 6.7 | 44.06 |  |  |  | 6.7 | 44.06 |  |  |  |  | 0 | 32 |  |  |  |  | 7.8 | 46.04
1994-05-03 | 5:00 | 9.4 | 48.92 | WEEKDAY | #N/A | 1987-05-03 | 5:00 | 10.6 | 51.08 |  |  | 1994-05-03 | 5:00 | 3.3 | 37.94 |  |  | 1999-05-03 | 5:00 | 11.7 | 53.06 | [5 empty] | 13 | 55.4 |  |  |  | 2 | 35.6 |  |  |  |  | 3.9 | 39.02 |  |  |  |  | 8.9 | 48.02 | [5 empty] | 6.7 | 44.06 |  |  |  | 6.1 | 42.98 |  |  |  |  | 0 | 32 |  |  |  |  | 7.8 | 46.04
1994-05-03 | 6:00 | 10 | 50 | WEEKDAY | #N/A | 1987-05-03 | 6:00 | 10.6 | 51.08 |  |  | 1994-05-03 | 6:00 | 5 | 41 |  |  | 1999-05-03 | 6:00 | 12.2 | 53.96 | [5 empty] | 16 | 60.8 |  |  |  | 2 | 35.6 |  |  |  |  | 4.4 | 39.92 |  |  |  |  | 8.9 | 48.02 | [5 empty] | 7.2 | 44.96 |  |  |  | 6.1 | 42.98 |  |  |  |  | 0.6 | 33.08 |  |  |  |  | 8.3 | 46.94
1994-05-03 | 7:00 | 11.1 | 51.98 | WEEKDAY | #N/A | 1987-05-03 | 7:00 | 11.1 | 51.98 |  |  | 1994-05-03 | 7:00 | 7.7 | 45.86 |  |  | 1999-05-03 | 7:00 | 12.2 | 53.96 | [5 empty] | 18.3 | 64.94 |  |  |  | 7.8 | 46.04 |  |  |  |  | 5.6 | 42.08 |  |  |  |  | 8.3 | 46.94 | [5 empty] | 8.3 | 46.94 |  |  |  | 7.8 | 46.04 |  |  |  |  | 1.7 | 35.06 |  |  |  |  | 10 | 50
1994-05-03 | 8:00 | 12.2 | 53.96 | WEEKDAY | #N/A | 1987-05-03 | 8:00 | 11.1 | 51.98 |  |  | 1994-05-03 | 8:00 | 9.4 | 48.92 |  |  | 1999-05-03 | 8:00 | 12.8 | 55.04 | [5 empty] | 22.8 | 73.04 |  |  |  | 13 | 55.4 |  |  |  |  | 7.8 | 46.04 |  |  |  |  | 8.3 | 46.94 | [5 empty] | 10 | 50 |  |  |  | 9.4 | 48.92 |  |  |  |  | 2.2 | 35.96 |  |  |  |  | 12.2 | 53.96
1994-05-03 | 9:00 | 12.8 | 55.04 | WEEKDAY | #N/A | 1987-05-03 | 9:00 | 11.7 | 53.06 |  |  | 1994-05-03 | 9:00 | 12.7 | 54.86 |  |  | 1999-05-03 | 9:00 | 12.8 | 55.04 | [5 empty] | 26.7 | 80.06 |  |  |  | 14 | 57.2 |  |  |  |  | 7.2 | 44.96 |  |  |  |  | 7.8 | 46.04 | [5 empty] | 11.1 | 51.98 |  |  |  | 10.6 | 51.08 |  |  |  |  | 3.3 | 37.94 |  |  |  |  | 15.6 | 60.08
1994-05-03 | 10:00 | 14.4 | 57.92 | WEEKDAY | #N/A | 1987-05-03 | 10:00 | 11.1 | 51.98 |  |  | 1994-05-03 | 10:00 | 13.3 | 55.94 |  |  | 1999-05-03 | 10:00 | 13.3 | 55.94 | [5 empty] | 28.9 | 84.02 |  |  |  | 16 | 60.8 |  |  |  |  | 7.8 | 46.04 |  |  |  |  | 8.3 | 46.94 | [5 empty] | 13.9 | 57.02 |  |  |  | 11.7 | 53.06 |  |  |  |  | 3.9 | 39.02 |  |  |  |  | 17.8 | 64.04
1994-05-03 | 11:00 | 15 | 59 | WEEKDAY | #N/A | 1987-05-03 | 11:00 | 12.2 | 53.96 |  |  | 1994-05-03 | 11:00 | 14.4 | 57.92 |  |  | 1999-05-03 | 11:00 | 12.8 | 55.04 | [5 empty] | 28.9 | 84.02 |  |  |  | 17 | 62.6 |  |  |  |  | 8.3 | 46.94 |  |  |  |  | 8.9 | 48.02 | [5 empty] | 15.6 | 60.08 |  |  |  | 12.2 | 53.96 |  |  |  |  | 5.6 | 42.08 |  |  |  |  | 20 | 68
1994-05-03 | 12:00 | 15.6 | 60.08 | WEEKDAY | #N/A | 1987-05-03 | 12:00 | 12.2 | 53.96 |  |  | 1994-05-03 | 12:00 | 15.5 | 59.9 |  |  | 1999-05-03 | 12:00 | 13.9 | 57.02 | [5 empty] | 28.9 | 84.02 |  |  |  | 18 | 64.4 |  |  |  |  | 8.9 | 48.02 |  |  |  |  | 9.4 | 48.92 | [5 empty] | 16.7 | 62.06 |  |  |  | 13.9 | 57.02 |  |  |  |  | 6.7 | 44.06 |  |  |  |  | 18.9 | 66.02
1994-05-03 | 13:00 | 16.1 | 60.98 | WEEKDAY | #N/A | 1987-05-03 | 13:00 | 12.8 | 55.04 |  |  | 1994-05-03 | 13:00 | 15 | 59 |  |  | 1999-05-03 | 13:00 | 15 | 59 | [5 empty] | 29.4 | 84.92 |  |  |  | 20 | 68 |  |  |  |  | 9.4 | 48.92 |  |  |  |  | 10 | 50 | [5 empty] | 16.7 | 62.06 |  |  |  | 16.1 | 60.98 |  |  |  |  | 5.6 | 42.08 |  |  |  |  | 19.4 | 66.92
1994-05-03 | 14:00 | 17.2 | 62.96 | WEEKDAY | #N/A | 1987-05-03 | 14:00 | 13.9 | 57.02 |  |  | 1994-05-03 | 14:00 | 15.5 | 59.9 |  |  | 1999-05-03 | 14:00 | 15.6 | 60.08 | [5 empty] | 28.3 | 82.94 |  |  |  | 19 | 66.2 |  |  |  |  | 9.4 | 48.92 |  |  |  |  | 11.1 | 51.98 | [5 empty] | 16.7 | 62.06 |  |  |  | 17.2 | 62.96 |  |  |  |  | 6.1 | 42.98 |  |  |  |  | 21.1 | 69.98
1994-05-03 | 15:00 | 17.2 | 62.96 | WEEKDAY | #N/A | 1987-05-03 | 15:00 | 12.8 | 55.04 |  |  | 1994-05-03 | 15:00 | 16.1 | 60.98 |  |  | 1999-05-03 | 15:00 | 16.1 | 60.98 | [5 empty] | 28.3 | 82.94 |  |  |  | 20 | 68 |  |  |  |  | 10 | 50 |  |  |  |  | 12.8 | 55.04 | [5 empty] | 16.1 | 60.98 |  |  |  | 16.1 | 60.98 |  |  |  |  | 7.2 | 44.96 |  |  |  |  | 20 | 68
1994-05-03 | 16:00 | 16.7 | 62.06 | WEEKDAY | #N/A | 1987-05-03 | 16:00 | 12.8 | 55.04 |  |  | 1994-05-03 | 16:00 | 15.5 | 59.9 |  |  | 1999-05-03 | 16:00 | 15 | 59 | [5 empty] | 26.7 | 80.06 |  |  |  | 21 | 69.8 |  |  |  |  | 11.1 | 51.98 |  |  |  |  | 13.3 | 55.94 | [5 empty] | 16.1 | 60.98 |  |  |  | 15 | 59 |  |  |  |  | 7.8 | 46.04 |  |  |  |  | 19.4 | 66.92
1994-05-03 | 17:00 | 15 | 59 | WEEKDAY | #N/A | 1987-05-03 | 17:00 | 10.6 | 51.08 |  |  | 1994-05-03 | 17:00 | 17.7 | 63.86 |  |  | 1999-05-03 | 17:00 | 13.9 | 57.02 | [5 empty] | 24.4 | 75.92 |  |  |  | 19 | 66.2 |  |  |  |  | 11.1 | 51.98 |  |  |  |  | 13.3 | 55.94 | [5 empty] | 15.6 | 60.08 |  |  |  | 16.1 | 60.98 |  |  |  |  | 7.8 | 46.04 |  |  |  |  | 20 | 68
1994-05-03 | 18:00 | 13.9 | 57.02 | WEEKDAY | #N/A | 1987-05-03 | 18:00 | 10 | 50 |  |  | 1994-05-03 | 18:00 | 13.3 | 55.94 |  |  | 1999-05-03 | 18:00 | 14.4 | 57.92 | [5 empty] | 22.2 | 71.96 |  |  |  | 18 | 64.4 |  |  |  |  | 10.6 | 51.08 |  |  |  |  | 12.8 | 55.04 | [5 empty] | 13.9 | 57.02 |  |  |  | 14.4 | 57.92 |  |  |  |  | 7.2 | 44.96 |  |  |  |  | 18.9 | 66.02
1994-05-03 | 19:00 | 13.9 | 57.02 | WEEKDAY | #N/A | 1987-05-03 | 19:00 | 10 | 50 |  |  | 1994-05-03 | 19:00 | 11.6 | 52.88 |  |  | 1999-05-03 | 19:00 | 14.4 | 57.92 | [5 empty] | 20.6 | 69.08 |  |  |  | 16 | 60.8 |  |  |  |  | 9.4 | 48.92 |  |  |  |  | 11.1 | 51.98 | [5 empty] | 12.2 | 53.96 |  |  |  | 13.3 | 55.94 |  |  |  |  | 6.1 | 42.98 |  |  |  |  | 17.2 | 62.96
1994-05-03 | 20:00 | 13.9 | 57.02 | WEEKDAY | #N/A | 1987-05-03 | 20:00 | 10 | 50 |  |  | 1994-05-03 | 20:00 | 10 | 50 |  |  | 1999-05-03 | 20:00 | 14.4 | 57.92 | [5 empty] | 20 | 68 |  |  |  | 15 | 59 |  |  |  |  | 7.2 | 44.96 |  |  |  |  | 10 | 50 | [5 empty] | 8.3 | 46.94 |  |  |  | 10 | 50 |  |  |  |  | 4.4 | 39.92 |  |  |  |  | 15 | 59
1994-05-03 | 21:00 | 13.9 | 57.02 | WEEKDAY | #N/A | 1987-05-03 | 21:00 | 10 | 50 |  |  | 1994-05-03 | 21:00 | 9.4 | 48.92 |  |  | 1999-05-03 | 21:00 | 13.9 | 57.02 | [5 empty] | 19.4 | 66.92 |  |  |  | 13 | 55.4 |  |  |  |  | 7.8 | 46.04 |  |  |  |  | 8.3 | 46.94 | [5 empty] | 6.1 | 42.98 |  |  |  | 9.4 | 48.92 |  |  |  |  | 3.3 | 37.94 |  |  |  |  | 13.9 | 57.02
1994-05-03 | 22:00 | 13.3 | 55.94 | WEEKDAY | #N/A | 1987-05-03 | 22:00 | 10 | 50 |  |  | 1994-05-03 | 22:00 | 9.4 | 48.92 |  |  | 1999-05-03 | 22:00 | 13.3 | 55.94 | [5 empty] | 18.3 | 64.94 |  |  |  | 11 | 51.8 |  |  |  |  | 7.2 | 44.96 |  |  |  |  | 5 | 41 | [5 empty] | 3.3 | 37.94 |  |  |  | 8.9 | 48.02 |  |  |  |  | 2.2 | 35.96 |  |  |  |  | 11.1 | 51.98
1994-05-03 | 23:00 | 12.8 | 55.04 | WEEKDAY | #N/A | 1987-05-03 | 23:00 | 9.4 | 48.92 |  |  | 1994-05-03 | 23:00 | 8.8 | 47.84 |  |  | 1999-05-03 | 23:00 | 12.8 | 55.04 | [5 empty] | 17.2 | 62.96 |  |  |  | 11 | 51.8 |  |  |  |  | 7.2 | 44.96 |  |  |  |  | 2.8 | 37.04 | [5 empty] | 3.9 | 39.02 |  |  |  | 8.3 | 46.94 |  |  |  |  | 3.3 | 37.94 |  |  |  |  | 10 | 50
1994-05-03 | 24:00 | 12.8 | 55.04 | WEEKDAY | #N/A | 1987-05-03 | 24:00 | 9.4 | 48.92 |  |  | 1994-05-03 | 24:00 | 8.8 | 47.84 |  |  | 1999-05-03 | 24:00 | 12.8 | 55.04 | [5 empty] | 16.7 | 62.06 |  |  |  | 11 | 51.8 |  |  |  |  | 7.2 | 44.96 |  |  |  |  | 1.1 | 33.98 | [5 empty] | 3.9 | 39.02 |  |  |  | 8.3 | 46.94 |  |  |  |  | 1.7 | 35.06 |  |  |  |  | 8.9 | 48.02
1994-05-04 | 1:00 | 12.8 | 55.04 | WEEKDAY | #N/A | 1987-05-04 | 1:00 | 9.4 | 48.92 |  |  | 1994-05-04 | 1:00 | 8.3 | 46.94 |  |  | 1999-05-04 | 1:00 | 12.2 | 53.96 | [5 empty] | 17.2 | 62.96 |  |  |  | 11 | 51.8 |  |  |  |  | 7.2 | 44.96 |  |  |  |  | 0.6 | 33.08 | [5 empty] | 3.3 | 37.94 |  |  |  | 7.8 | 46.04 |  |  |  |  | 1.1 | 33.98 |  |  |  |  | 7.8 | 46.04
1994-05-04 | 2:00 | 12.8 | 55.04 | WEEKDAY | #N/A | 1987-05-04 | 2:00 | 8.9 | 48.02 |  |  | 1994-05-04 | 2:00 | 8.3 | 46.94 |  |  | 1999-05-04 | 2:00 | 10 | 50 | [5 empty] | 16.7 | 62.06 |  |  |  | 9 | 48.2 |  |  |  |  | 5.6 | 42.08 |  |  |  |  | -0.6 | 30.92 | [5 empty] | 2.2 | 35.96 |  |  |  | 7.2 | 44.96 |  |  |  |  | 0.6 | 33.08 |  |  |  |  | 7.2 | 44.96
1994-05-04 | 3:00 | 12.8 | 55.04 | WEEKDAY | #N/A | 1987-05-04 | 3:00 | 8.9 | 48.02 |  |  | 1994-05-04 | 3:00 | 8.3 | 46.94 |  |  | 1999-05-04 | 3:00 | 10 | 50 | [5 empty] | 16.1 | 60.98 |  |  |  | 9 | 48.2 |  |  |  |  | 5 | 41 |  |  |  |  | -1.1 | 30.02 | [5 empty] | 1.7 | 35.06 |  |  |  | 6.7 | 44.06 |  |  |  |  | 0 | 32 |  |  |  |  | 5.6 | 42.08
1994-05-04 | 4:00 | 11.1 | 51.98 | WEEKDAY | #N/A | 1987-05-04 | 4:00 | 8.3 | 46.94 |  |  | 1994-05-04 | 4:00 | 8.3 | 46.94 |  |  | 1999-05-04 | 4:00 | 10 | 50 | [5 empty] | 15 | 59 |  |  |  | 9 | 48.2 |  |  |  |  | 3.9 | 39.02 |  |  |  |  | -1.7 | 28.94 | [5 empty] | 1.1 | 33.98 |  |  |  | 6.1 | 42.98 |  |  |  |  | 0.6 | 33.08 |  |  |  |  | 5.6 | 42.08
1994-05-04 | 5:00 | 10.6 | 51.08 | WEEKDAY | #N/A | 1987-05-04 | 5:00 | 8.3 | 46.94 |  |  | 1994-05-04 | 5:00 | 8.3 | 46.94 |  |  | 1999-05-04 | 5:00 | 10 | 50 | [5 empty] | 15.6 | 60.08 |  |  |  | 7 | 44.6 |  |  |  |  | 4.4 | 39.92 |  |  |  |  | -1.1 | 30.02 | [5 empty] | 1.7 | 35.06 |  |  |  | 4.4 | 39.92 |  |  |  |  | -0.6 | 30.92 |  |  |  |  | 4.4 | 39.92
1994-05-04 | 6:00 | 10.6 | 51.08 | WEEKDAY | #N/A | 1987-05-04 | 6:00 | 8.3 | 46.94 |  |  | 1994-05-04 | 6:00 | 9.4 | 48.92 |  |  | 1999-05-04 | 6:00 | 11 | 51.8 | [5 empty] | 17.2 | 62.96 |  |  |  | 9 | 48.2 |  |  |  |  | 4.4 | 39.92 |  |  |  |  | 4.4 | 39.92 | [5 empty] | 5.6 | 42.08 |  |  |  | 4.4 | 39.92 |  |  |  |  | 0 | 32 |  |  |  |  | 6.1 | 42.98
1994-05-04 | 7:00 | 12.2 | 53.96 | WEEKDAY | #N/A | 1987-05-04 | 7:00 | 8.3 | 46.94 |  |  | 1994-05-04 | 7:00 | 10 | 50 |  |  | 1999-05-04 | 7:00 | 10.6 | 51.08 | [5 empty] | 20.6 | 69.08 |  |  |  | 12 | 53.6 |  |  |  |  | 5.6 | 42.08 |  |  |  |  | 8.9 | 48.02 | [5 empty] | 9.4 | 48.92 |  |  |  | 6.7 | 44.06 |  |  |  |  | 2.8 | 37.04 |  |  |  |  | 10 | 50
1994-05-04 | 8:00 | 14.4 | 57.92 | WEEKDAY | #N/A | 1987-05-04 | 8:00 | 8.9 | 48.02 |  |  | 1994-05-04 | 8:00 | 10 | 50 |  |  | 1999-05-04 | 8:00 | 11.1 | 51.98 | [5 empty] | 23.3 | 73.94 |  |  |  | 14.6 | 58.28 |  |  |  |  | 9.4 | 48.92 |  |  |  |  | 11.7 | 53.06 | [5 empty] | 12.8 | 55.04 |  |  |  | 10 | 50 |  |  |  |  | 5.6 | 42.08 |  |  |  |  | 12.2 | 53.96
1994-05-04 | 9:00 | 15.6 | 60.08 | WEEKDAY | #N/A | 1987-05-04 | 9:00 | 9.4 | 48.92 |  |  | 1994-05-04 | 9:00 | 12.2 | 53.96 |  |  | 1999-05-04 | 9:00 | 11.7 | 53.06 | [5 empty] | 27.2 | 80.96 |  |  |  | 17 | 62.6 |  |  |  |  | 12.2 | 53.96 |  |  |  |  | 13.9 | 57.02 | [5 empty] | 14.4 | 57.92 |  |  |  | 12.8 | 55.04 |  |  |  |  | 7.8 | 46.04 |  |  |  |  | 15 | 59
1994-05-04 | 10:00 | 16.1 | 60.98 | WEEKDAY | #N/A | 1987-05-04 | 10:00 | 8.9 | 48.02 |  |  | 1994-05-04 | 10:00 | 13.8 | 56.84 |  |  | 1999-05-04 | 10:00 | 12.2 | 53.96 | [5 empty] | 28.9 | 84.02 |  |  |  | 18 | 64.4 |  |  |  |  | 13.3 | 55.94 |  |  |  |  | 13.9 | 57.02 | [5 empty] | 15 | 59 |  |  |  | 14.4 | 57.92 |  |  |  |  | 10 | 50 |  |  |  |  | 18.9 | 66.02
1994-05-04 | 11:00 | 16.7 | 62.06 | WEEKDAY | #N/A | 1987-05-04 | 11:00 | 8.9 | 48.02 |  |  | 1994-05-04 | 11:00 | 15 | 59 |  |  | 1999-05-04 | 11:00 | 12.8 | 55.04 | [5 empty] | 30.6 | 87.08 |  |  |  | 19 | 66.2 |  |  |  |  | 14.4 | 57.92 |  |  |  |  | 15.6 | 60.08 | [5 empty] | 16.7 | 62.06 |  |  |  | 15 | 59 |  |  |  |  | 10.6 | 51.08 |  |  |  |  | 19.4 | 66.92
1994-05-04 | 12:00 | 15.6 | 60.08 | WEEKDAY | #N/A | 1987-05-04 | 12:00 | 8.9 | 48.02 |  |  | 1994-05-04 | 12:00 | 14.4 | 57.92 |  |  | 1999-05-04 | 12:00 | 14.4 | 57.92 | [5 empty] | 31.7 | 89.06 |  |  |  | 21 | 69.8 |  |  |  |  | 15.6 | 60.08 |  |  |  |  | 16.7 | 62.06 | [5 empty] | 17.8 | 64.04 |  |  |  | 15 | 59 |  |  |  |  | 12.8 | 55.04 |  |  |  |  | 19.4 | 66.92
1994-05-04 | 13:00 | 16.1 | 60.98 | WEEKDAY | #N/A | 1987-05-04 | 13:00 | 8.9 | 48.02 |  |  | 1994-05-04 | 13:00 | 14.4 | 57.92 |  |  | 1999-05-04 | 13:00 | 15 | 59 | [5 empty] | 32.2 | 89.96 |  |  |  | 22 | 71.6 |  |  |  |  | 16.7 | 62.06 |  |  |  |  | 17.8 | 64.04 | [5 empty] | 18.3 | 64.94 |  |  |  | 16.1 | 60.98 |  |  |  |  | 13.9 | 57.02 |  |  |  |  | 19.4 | 66.92
1994-05-04 | 14:00 | 14.4 | 57.92 | WEEKDAY | #N/A | 1987-05-04 | 14:00 | 9.4 | 48.92 |  |  | 1994-05-04 | 14:00 | 15.5 | 59.9 |  |  | 1999-05-04 | 14:00 | 16.1 | 60.98 | [5 empty] | 31.1 | 87.98 |  |  |  | 21 | 69.8 |  |  |  |  | 17.2 | 62.96 |  |  |  |  | 18.3 | 64.94 | [5 empty] | 18.3 | 64.94 |  |  |  | 16.7 | 62.06 |  |  |  |  | 13.9 | 57.02 |  |  |  |  | 21.7 | 71.06
1994-05-04 | 15:00 | 13.9 | 57.02 | WEEKDAY | #N/A | 1987-05-04 | 15:00 | 9.4 | 48.92 |  |  | 1994-05-04 | 15:00 | 15 | 59 |  |  | 1999-05-04 | 15:00 | 15.6 | 60.08 | [5 empty] | 30 | 86 |  |  |  | 21 | 69.8 |  |  |  |  | 17.8 | 64.04 |  |  |  |  | 18.9 | 66.02 | [5 empty] | 18.3 | 64.94 |  |  |  | 16.1 | 60.98 |  |  |  |  | 13.3 | 55.94 |  |  |  |  | 20.6 | 69.08
1994-05-04 | 16:00 | 12.8 | 55.04 | WEEKDAY | #N/A | 1987-05-04 | 16:00 | 8.9 | 48.02 |  |  | 1994-05-04 | 16:00 | 12.7 | 54.86 |  |  | 1999-05-04 | 16:00 | 15.6 | 60.08 | [5 empty] | 26.1 | 78.98 |  |  |  | 21 | 69.8 |  |  |  |  | 17.8 | 64.04 |  |  |  |  | 18.9 | 66.02 | [5 empty] | 18.3 | 64.94 |  |  |  | 15.6 | 60.08 |  |  |  |  | 13.3 | 55.94 |  |  |  |  | 21.1 | 69.98
1994-05-04 | 17:00 | 12.8 | 55.04 | WEEKDAY | #N/A | 1987-05-04 | 17:00 | 8.9 | 48.02 |  |  | 1994-05-04 | 17:00 | 12.7 | 54.86 |  |  | 1999-05-04 | 17:00 | 14.4 | 57.92 | [5 empty] | 23.9 | 75.02 |  |  |  | 19 | 66.2 |  |  |  |  | 17.8 | 64.04 |  |  |  |  | 17.8 | 64.04 | [5 empty] | 17.2 | 62.96 |  |  |  | 15 | 59 |  |  |  |  | 13.9 | 57.02 |  |  |  |  | 21.7 | 71.06
1994-05-04 | 18:00 | 12.8 | 55.04 | WEEKDAY | #N/A | 1987-05-04 | 18:00 | 8.3 | 46.94 |  |  | 1994-05-04 | 18:00 | 11.6 | 52.88 |  |  | 1999-05-04 | 18:00 | 15 | 59 | [5 empty] | 23.3 | 73.94 |  |  |  | 18 | 64.4 |  |  |  |  | 17.2 | 62.96 |  |  |  |  | 16.7 | 62.06 | [5 empty] | 16.1 | 60.98 |  |  |  | 14.4 | 57.92 |  |  |  |  | 13.9 | 57.02 |  |  |  |  | 20 | 68
1994-05-04 | 19:00 | 11.7 | 53.06 | WEEKDAY | #N/A | 1987-05-04 | 19:00 | 7.8 | 46.04 |  |  | 1994-05-04 | 19:00 | 11.1 | 51.98 |  |  | 1999-05-04 | 19:00 | 15 | 59 | [5 empty] | 21.1 | 69.98 |  |  |  | 17 | 62.6 |  |  |  |  | 16.1 | 60.98 |  |  |  |  | 15.6 | 60.08 | [5 empty] | 15.6 | 60.08 |  |  |  | 13.9 | 57.02 |  |  |  |  | 13.9 | 57.02 |  |  |  |  | 16.7 | 62.06
1994-05-04 | 20:00 | 11.1 | 51.98 | WEEKDAY | #N/A | 1987-05-04 | 20:00 | 7.8 | 46.04 |  |  | 1994-05-04 | 20:00 | 10.5 | 50.9 |  |  | 1999-05-04 | 20:00 | 15 | 59 | [5 empty] | 20.6 | 69.08 |  |  |  | 16 | 60.8 |  |  |  |  | 14.4 | 57.92 |  |  |  |  | 14.4 | 57.92 | [5 empty] | 14.4 | 57.92 |  |  |  | 12.2 | 53.96 |  |  |  |  | 12.8 | 55.04 |  |  |  |  | 13.3 | 55.94
1994-05-04 | 21:00 | 10.6 | 51.08 | WEEKDAY | #N/A | 1987-05-04 | 21:00 | 7.2 | 44.96 |  |  | 1994-05-04 | 21:00 | 10 | 50 |  |  | 1999-05-04 | 21:00 | 14.4 | 57.92 | [5 empty] | 19.4 | 66.92 |  |  |  | 16 | 60.8 |  |  |  |  | 13.9 | 57.02 |  |  |  |  | 14.4 | 57.92 | [5 empty] | 13.3 | 55.94 |  |  |  | 11.7 | 53.06 |  |  |  |  | 12.2 | 53.96 |  |  |  |  | 13.3 | 55.94
1994-05-04 | 22:00 | 10.6 | 51.08 | WEEKDAY | #N/A | 1987-05-04 | 22:00 | 7.2 | 44.96 |  |  | 1994-05-04 | 22:00 | 10.5 | 50.9 |  |  | 1999-05-04 | 22:00 | 14.4 | 57.92 | [5 empty] | 20 | 68 |  |  |  | 16 | 60.8 |  |  |  |  | 13.3 | 55.94 |  |  |  |  | 13.3 | 55.94 | [5 empty] | 10.6 | 51.08 |  |  |  | 11.1 | 51.98 |  |  |  |  | 12.8 | 55.04 |  |  |  |  | 12.2 | 53.96
1994-05-04 | 23:00 | 10.6 | 51.08 | WEEKDAY | #N/A | 1987-05-04 | 23:00 | 7.2 | 44.96 |  |  | 1994-05-04 | 23:00 | 9.4 | 48.92 |  |  | 1999-05-04 | 23:00 | 13.9 | 57.02 | [5 empty] | 20.6 | 69.08 |  |  |  | 15 | 59 |  |  |  |  | 11.7 | 53.06 |  |  |  |  | 11.7 | 53.06 | [5 empty] | 10.6 | 51.08 |  |  |  | 10.6 | 51.08 |  |  |  |  | 12.2 | 53.96 |  |  |  |  | 11.1 | 51.98
1994-05-04 | 24:00 | 10.6 | 51.08 | WEEKDAY | #N/A | 1987-05-04 | 24:00 | 6.7 | 44.06 |  |  | 1994-05-04 | 24:00 | 9.4 | 48.92 |  |  | 1999-05-04 | 24:00 | 14.4 | 57.92 | [5 empty] | 20.6 | 69.08 |  |  |  | 15 | 59 |  |  |  |  | 11.7 | 53.06 |  |  |  |  | 11.7 | 53.06 | [5 empty] | 10.6 | 51.08 |  |  |  | 10 | 50 |  |  |  |  | 16.1 | 60.98 |  |  |  |  | 11.1 | 51.98
1994-05-05 | 1:00 | 10.6 | 51.08 | WEEKDAY | #N/A | 1987-05-05 | 1:00 | 7.2 | 44.96 |  |  | 1994-05-05 | 1:00 | 8.8 | 47.84 |  |  | 1999-05-05 | 1:00 | 14.4 | 57.92 | [5 empty] | 20.6 | 69.08 |  |  |  | 14 | 57.2 |  |  |  |  | 11.1 | 51.98 |  |  |  |  | 11.7 | 53.06 | [5 empty] | 10.6 | 51.08 |  |  |  | 10 | 50 |  |  |  |  | 17.2 | 62.96 |  |  |  |  | 8.9 | 48.02
1994-05-05 | 2:00 | 11.1 | 51.98 | WEEKDAY | #N/A | 1987-05-05 | 2:00 | 6.7 | 44.06 |  |  | 1994-05-05 | 2:00 | 9.4 | 48.92 |  |  | 1999-05-05 | 2:00 | 13.9 | 57.02 | [5 empty] | 22.2 | 71.96 |  |  |  | 13 | 55.4 |  |  |  |  | 10.6 | 51.08 |  |  |  |  | 12.2 | 53.96 | [5 empty] | 10.6 | 51.08 |  |  |  | 10 | 50 |  |  |  |  | 17.2 | 62.96 |  |  |  |  | 8.3 | 46.94
1994-05-05 | 3:00 | 11.1 | 51.98 | WEEKDAY | #N/A | 1987-05-05 | 3:00 | 7.2 | 44.96 |  |  | 1994-05-05 | 3:00 | 9.4 | 48.92 |  |  | 1999-05-05 | 3:00 | 13.9 | 57.02 | [5 empty] | 21.1 | 69.98 |  |  |  | 13 | 55.4 |  |  |  |  | 10.6 | 51.08 |  |  |  |  | 12.8 | 55.04 | [5 empty] | 11.1 | 51.98 |  |  |  | 10.6 | 51.08 |  |  |  |  | 16.7 | 62.06 |  |  |  |  | 8.3 | 46.94
1994-05-05 | 4:00 | 11.1 | 51.98 | WEEKDAY | #N/A | 1987-05-05 | 4:00 | 6.7 | 44.06 |  |  | 1994-05-05 | 4:00 | 10 | 50 |  |  | 1999-05-05 | 4:00 | 13.3 | 55.94 | [5 empty] | 20.6 | 69.08 |  |  |  | 13 | 55.4 |  |  |  |  | 9.4 | 48.92 |  |  |  |  | 11.1 | 51.98 | [5 empty] | 11.1 | 51.98 |  |  |  | 10.6 | 51.08 |  |  |  |  | 16.7 | 62.06 |  |  |  |  | 10 | 50
1994-05-05 | 5:00 | 11.7 | 53.06 | WEEKDAY | #N/A | 1987-05-05 | 5:00 | 7.2 | 44.96 |  |  | 1994-05-05 | 5:00 | 10 | 50 |  |  | 1999-05-05 | 5:00 | 13.3 | 55.94 | [5 empty] | 18.9 | 66.02 |  |  |  | 12 | 53.6 |  |  |  |  | 9.4 | 48.92 |  |  |  |  | 11.1 | 51.98 | [5 empty] | 10.6 | 51.08 |  |  |  | 10.6 | 51.08 |  |  |  |  | 18.3 | 64.94 |  |  |  |  | 9.4 | 48.92
1994-05-05 | 6:00 | 12.2 | 53.96 | WEEKDAY | #N/A | 1987-05-05 | 6:00 | 7.2 | 44.96 |  |  | 1994-05-05 | 6:00 | 10.5 | 50.9 |  |  | 1999-05-05 | 6:00 | 13.3 | 55.94 | [5 empty] | 18.9 | 66.02 |  |  |  | 13 | 55.4 |  |  |  |  | 10 | 50 |  |  |  |  | 11.1 | 51.98 | [5 empty] | 11.7 | 53.06 |  |  |  | 10 | 50 |  |  |  |  | 18.3 | 64.94 |  |  |  |  | 9.4 | 48.92
1994-05-05 | 7:00 | 13.3 | 55.94 | WEEKDAY | #N/A | 1987-05-05 | 7:00 | 7.2 | 44.96 |  |  | 1994-05-05 | 7:00 | 12.2 | 53.96 |  |  | 1999-05-05 | 7:00 | 13.3 | 55.94 | [5 empty] | 20.6 | 69.08 |  |  |  | 17 | 62.6 |  |  |  |  | 10.6 | 51.08 |  |  |  |  | 12.2 | 53.96 | [5 empty] | 13.9 | 57.02 |  |  |  | 10.6 | 51.08 |  |  |  |  | 18.3 | 64.94 |  |  |  |  | 10.6 | 51.08
1994-05-05 | 8:00 | 13.3 | 55.94 | WEEKDAY | #N/A | 1987-05-05 | 8:00 | 8.3 | 46.94 |  |  | 1994-05-05 | 8:00 | 12.7 | 54.86 |  |  | 1999-05-05 | 8:00 | 13.9 | 57.02 | [5 empty] | 20 | 68 |  |  |  | 19 | 66.2 |  |  |  |  | 11.1 | 51.98 |  |  |  |  | 13.3 | 55.94 | [5 empty] | 16.1 | 60.98 |  |  |  | 12.8 | 55.04 |  |  |  |  | 19.4 | 66.92 |  |  |  |  | 12.8 | 55.04
1994-05-05 | 9:00 | 14.4 | 57.92 | WEEKDAY | #N/A | 1987-05-05 | 9:00 | 8.9 | 48.02 |  |  | 1994-05-05 | 9:00 | 13.8 | 56.84 |  |  | 1999-05-05 | 9:00 | 14.4 | 57.92 | [5 empty] | 19.4 | 66.92 |  |  |  | 22 | 71.6 |  |  |  |  | 13.3 | 55.94 |  |  |  |  | 14.4 | 57.92 | [5 empty] | 17.2 | 62.96 |  |  |  | 14.4 | 57.92 |  |  |  |  | 20 | 68 |  |  |  |  | 14.4 | 57.92
1994-05-05 | 10:00 | 16.1 | 60.98 | WEEKDAY | #N/A | 1987-05-05 | 10:00 | 8.9 | 48.02 |  |  | 1994-05-05 | 10:00 | 15 | 59 |  |  | 1999-05-05 | 10:00 | 15.6 | 60.08 | [5 empty] | 20 | 68 |  |  |  | 24 | 75.2 |  |  |  |  | 15 | 59 |  |  |  |  | 15.6 | 60.08 | [5 empty] | 18.3 | 64.94 |  |  |  | 15.6 | 60.08 |  |  |  |  | 21.7 | 71.06 |  |  |  |  | 15 | 59
1994-05-05 | 11:00 | 17.2 | 62.96 | WEEKDAY | #N/A | 1987-05-05 | 11:00 | 9.4 | 48.92 |  |  | 1994-05-05 | 11:00 | 16.1 | 60.98 |  |  | 1999-05-05 | 11:00 | 17.2 | 62.96 | [5 empty] | 21.1 | 69.98 |  |  |  | 25 | 77 |  |  |  |  | 15.6 | 60.08 |  |  |  |  | 17.8 | 64.04 | [5 empty] | 18.3 | 64.94 |  |  |  | 16.1 | 60.98 |  |  |  |  | 21.7 | 71.06 |  |  |  |  | 16.1 | 60.98
1994-05-05 | 12:00 | 17.8 | 64.04 | WEEKDAY | #N/A | 1987-05-05 | 12:00 | 9.4 | 48.92 |  |  | 1994-05-05 | 12:00 | 16.6 | 61.88 |  |  | 1999-05-05 | 12:00 | 19.4 | 66.92 | [5 empty] | 22.2 | 71.96 |  |  |  | 26 | 78.8 |  |  |  |  | 15.6 | 60.08 |  |  |  |  | 18.3 | 64.94 | [5 empty] | 16.7 | 62.06 |  |  |  | 17.2 | 62.96 |  |  |  |  | 23.3 | 73.94 |  |  |  |  | 17.8 | 64.04
1994-05-05 | 13:00 | 18.9 | 66.02 | WEEKDAY | #N/A | 1987-05-05 | 13:00 | 10 | 50 |  |  | 1994-05-05 | 13:00 | 18.3 | 64.94 |  |  | 1999-05-05 | 13:00 | 20 | 68 | [5 empty] | 18.3 | 64.94 |  |  |  | 27 | 80.6 |  |  |  |  | 15.6 | 60.08 |  |  |  |  | 19.4 | 66.92 | [5 empty] | 15 | 59 |  |  |  | 17.8 | 64.04 |  |  |  |  | 23.9 | 75.02 |  |  |  |  | 18.9 | 66.02
1994-05-05 | 14:00 | 20 | 68 | WEEKDAY | #N/A | 1987-05-05 | 14:00 | 9.4 | 48.92 |  |  | 1994-05-05 | 14:00 | 18.3 | 64.94 |  |  | 1999-05-05 | 14:00 | 18.9 | 66.02 | [5 empty] | 18.9 | 66.02 |  |  |  | 23 | 73.4 |  |  |  |  | 14.4 | 57.92 |  |  |  |  | 19.4 | 66.92 | [5 empty] | 14.4 | 57.92 |  |  |  | 16.1 | 60.98 |  |  |  |  | 23.9 | 75.02 |  |  |  |  | 21.1 | 69.98
1994-05-05 | 15:00 | 20.6 | 69.08 | WEEKDAY | #N/A | 1987-05-05 | 15:00 | 8.9 | 48.02 |  |  | 1994-05-05 | 15:00 | 19.4 | 66.92 |  |  | 1999-05-05 | 15:00 | 18.3 | 64.94 | [5 empty] | 20 | 68 |  |  |  | 26 | 78.8 |  |  |  |  | 13.3 | 55.94 |  |  |  |  | 17.8 | 64.04 | [5 empty] | 14.4 | 57.92 |  |  |  | 15.6 | 60.08 |  |  |  |  | 25 | 77 |  |  |  |  | 21.7 | 71.06
1994-05-05 | 16:00 | 21.7 | 71.06 | WEEKDAY | #N/A | 1987-05-05 | 16:00 | 9.4 | 48.92 |  |  | 1994-05-05 | 16:00 | 20 | 68 |  |  | 1999-05-05 | 16:00 | 17.2 | 62.96 | [5 empty] | 20.6 | 69.08 |  |  |  | 27 | 80.6 |  |  |  |  | 13.9 | 57.02 |  |  |  |  | 16.7 | 62.06 | [5 empty] | 14.4 | 57.92 |  |  |  | 15 | 59 |  |  |  |  | 22.8 | 73.04 |  |  |  |  | 21.1 | 69.98
1994-05-05 | 17:00 | 22.2 | 71.96 | WEEKDAY | #N/A | 1987-05-05 | 17:00 | 9.4 | 48.92 |  |  | 1994-05-05 | 17:00 | 20.5 | 68.9 |  |  | 1999-05-05 | 17:00 | 17.8 | 64.04 | [5 empty] | 20.6 | 69.08 |  |  |  | 28 | 82.4 |  |  |  |  | 13.3 | 55.94 |  |  |  |  | 15.6 | 60.08 | [5 empty] | 14.4 | 57.92 |  |  |  | 14.4 | 57.92 |  |  |  |  | 23.3 | 73.94 |  |  |  |  | 20 | 68
1994-05-05 | 18:00 | 21.7 | 71.06 | WEEKDAY | #N/A | 1987-05-05 | 18:00 | 9.4 | 48.92 |  |  | 1994-05-05 | 18:00 | 19.4 | 66.92 |  |  | 1999-05-05 | 18:00 | 15 | 59 | [5 empty] | 15.6 | 60.08 |  |  |  | 25 | 77 |  |  |  |  | 12.2 | 53.96 |  |  |  |  | 15.6 | 60.08 | [5 empty] | 14.4 | 57.92 |  |  |  | 11.7 | 53.06 |  |  |  |  | 23.3 | 73.94 |  |  |  |  | 20 | 68
1994-05-05 | 19:00 | 18.9 | 66.02 | WEEKDAY | #N/A | 1987-05-05 | 19:00 | 8.9 | 48.02 |  |  | 1994-05-05 | 19:00 | 17.7 | 63.86 |  |  | 1999-05-05 | 19:00 | 13.9 | 57.02 | [5 empty] | 13.3 | 55.94 |  |  |  | 19 | 66.2 |  |  |  |  | 11.7 | 53.06 |  |  |  |  | 15 | 59 | [5 empty] | 15 | 59 |  |  |  | 11.1 | 51.98 |  |  |  |  | 21.1 | 69.98 |  |  |  |  | 16.7 | 62.06
1994-05-05 | 20:00 | 16.7 | 62.06 | WEEKDAY | #N/A | 1987-05-05 | 20:00 | 8.9 | 48.02 |  |  | 1994-05-05 | 20:00 | 14.4 | 57.92 |  |  | 1999-05-05 | 20:00 | 13.3 | 55.94 | [5 empty] | 12.8 | 55.04 |  |  |  | 18 | 64.4 |  |  |  |  | 11.7 | 53.06 |  |  |  |  | 14.4 | 57.92 | [5 empty] | 14.4 | 57.92 |  |  |  | 10 | 50 |  |  |  |  | 20 | 68 |  |  |  |  | 15 | 59
1994-05-05 | 21:00 | 15.6 | 60.08 | WEEKDAY | #N/A | 1987-05-05 | 21:00 | 8.9 | 48.02 |  |  | 1994-05-05 | 21:00 | 13.8 | 56.84 |  |  | 1999-05-05 | 21:00 | 13.3 | 55.94 | [5 empty] | 12.2 | 53.96 |  |  |  | 16 | 60.8 |  |  |  |  | 11.1 | 51.98 |  |  |  |  | 15.6 | 60.08 | [5 empty] | 13.9 | 57.02 |  |  |  | 8.9 | 48.02 |  |  |  |  | 19.4 | 66.92 |  |  |  |  | 13.9 | 57.02
1994-05-05 | 22:00 | 15 | 59 | WEEKDAY | #N/A | 1987-05-05 | 22:00 | 8.3 | 46.94 |  |  | 1994-05-05 | 22:00 | 12.2 | 53.96 |  |  | 1999-05-05 | 22:00 | 13 | 55.4 | [5 empty] | 10.6 | 51.08 |  |  |  | 15 | 59 |  |  |  |  | 11.1 | 51.98 |  |  |  |  | 15 | 59 | [5 empty] | 13.3 | 55.94 |  |  |  | 8.3 | 46.94 |  |  |  |  | 19.4 | 66.92 |  |  |  |  | 13.3 | 55.94
1994-05-05 | 23:00 | 13.9 | 57.02 | WEEKDAY | #N/A | 1987-05-05 | 23:00 | 8.9 | 48.02 |  |  | 1994-05-05 | 23:00 | 10.5 | 50.9 |  |  | 1999-05-05 | 23:00 | 13.3 | 55.94 | [5 empty] | 10.6 | 51.08 |  |  |  | 15 | 59 |  |  |  |  | 11.1 | 51.98 |  |  |  |  | 12.8 | 55.04 | [5 empty] | 13.3 | 55.94 |  |  |  | 7.8 | 46.04 |  |  |  |  | 18.3 | 64.94 |  |  |  |  | 12.2 | 53.96
1994-05-05 | 24:00 | 13.3 | 55.94 | WEEKDAY | #N/A | 1987-05-05 | 24:00 | 8.9 | 48.02 |  |  | 1994-05-05 | 24:00 | 9.4 | 48.92 |  |  | 1999-05-05 | 24:00 | 13.9 | 57.02 | [5 empty] | 9.4 | 48.92 |  |  |  | 15 | 59 |  |  |  |  | 11.1 | 51.98 |  |  |  |  | 14.4 | 57.92 | [5 empty] | 12.8 | 55.04 |  |  |  | 10 | 50 |  |  |  |  | 16.7 | 62.06 |  |  |  |  | 12.8 | 55.04
1994-05-06 | 1:00 | 14.4 | 57.92 | WEEKDAY | #N/A | 1987-05-06 | 1:00 | 8.9 | 48.02 |  |  | 1994-05-06 | 1:00 | 8.3 | 46.94 |  |  | 1999-05-06 | 1:00 | 13.9 | 57.02 | [5 empty] | 10.6 | 51.08 |  |  |  | 14 | 57.2 |  |  |  |  | 10.6 | 51.08 |  |  |  |  | 15 | 59 | [5 empty] | 12.2 | 53.96 |  |  |  | 10 | 50 |  |  |  |  | 17.2 | 62.96 |  |  |  |  | 11.7 | 53.06
1994-05-06 | 2:00 | 15.6 | 60.08 | WEEKDAY | #N/A | 1987-05-06 | 2:00 | 8.9 | 48.02 |  |  | 1994-05-06 | 2:00 | 10 | 50 |  |  | 1999-05-06 | 2:00 | 13.3 | 55.94 | [5 empty] | 10.6 | 51.08 |  |  |  | 12.9 | 55.22 |  |  |  |  | 10.6 | 51.08 |  |  |  |  | 13.9 | 57.02 | [5 empty] | 12.8 | 55.04 |  |  |  | 8.9 | 48.02 |  |  |  |  | 17.2 | 62.96 |  |  |  |  | 8.9 | 48.02
1994-05-06 | 3:00 | 14.4 | 57.92 | WEEKDAY | #N/A | 1987-05-06 | 3:00 | 8.9 | 48.02 |  |  | 1994-05-06 | 3:00 | 10 | 50 |  |  | 1999-05-06 | 3:00 | 12.8 | 55.04 | [5 empty] | 10 | 50 |  |  |  | 12 | 53.6 |  |  |  |  | 10.6 | 51.08 |  |  |  |  | 12.8 | 55.04 | [5 empty] | 12.8 | 55.04 |  |  |  | 9.4 | 48.92 |  |  |  |  | 18.3 | 64.94 |  |  |  |  | 8.3 | 46.94
1994-05-06 | 4:00 | 15 | 59 | WEEKDAY | #N/A | 1987-05-06 | 4:00 | 9.4 | 48.92 |  |  | 1994-05-06 | 4:00 | 9.4 | 48.92 |  |  | 1999-05-06 | 4:00 | 12.8 | 55.04 | [5 empty] | 10 | 50 |  |  |  | 12 | 53.6 |  |  |  |  | 10.6 | 51.08 |  |  |  |  | 12.2 | 53.96 | [5 empty] | 13.3 | 55.94 |  |  |  | 7.2 | 44.96 |  |  |  |  | 17.8 | 64.04 |  |  |  |  | 8.3 | 46.94
1994-05-06 | 5:00 | 15.6 | 60.08 | WEEKDAY | #N/A | 1987-05-06 | 5:00 | 8.9 | 48.02 |  |  | 1994-05-06 | 5:00 | 10.5 | 50.9 |  |  | 1999-05-06 | 5:00 | 12.8 | 55.04 | [5 empty] | 8.9 | 48.02 |  |  |  | 12 | 53.6 |  |  |  |  | 10 | 50 |  |  |  |  | 10 | 50 | [5 empty] | 13.3 | 55.94 |  |  |  | 6.7 | 44.06 |  |  |  |  | 16.7 | 62.06 |  |  |  |  | 7.8 | 46.04
1994-05-06 | 6:00 | 16.1 | 60.98 | WEEKDAY | #N/A | 1987-05-06 | 6:00 | 8.9 | 48.02 |  |  | 1994-05-06 | 6:00 | 11.6 | 52.88 |  |  | 1999-05-06 | 6:00 | 13.3 | 55.94 | [5 empty] | 10 | 50 |  |  |  | 12 | 53.6 |  |  |  |  | 10 | 50 |  |  |  |  | 9.4 | 48.92 | [5 empty] | 13.3 | 55.94 |  |  |  | 7.2 | 44.96 |  |  |  |  | 17.2 | 62.96 |  |  |  |  | 7.2 | 44.96
1994-05-06 | 7:00 | 15 | 59 | WEEKDAY | #N/A | 1987-05-06 | 7:00 | 9.4 | 48.92 |  |  | 1994-05-06 | 7:00 | 11.1 | 51.98 |  |  | 1999-05-06 | 7:00 | 13.9 | 57.02 | [5 empty] | 11.7 | 53.06 |  |  |  | 15 | 59 |  |  |  |  | 11.1 | 51.98 |  |  |  |  | 8.9 | 48.02 | [5 empty] | 13.9 | 57.02 |  |  |  | 8.3 | 46.94 |  |  |  |  | 16.7 | 62.06 |  |  |  |  | 8.3 | 46.94
1994-05-06 | 8:00 | 13.3 | 55.94 | WEEKDAY | #N/A | 1987-05-06 | 8:00 | 11.1 | 51.98 |  |  | 1994-05-06 | 8:00 | 10 | 50 |  |  | 1999-05-06 | 8:00 | 15 | 59 | [5 empty] | 12.2 | 53.96 |  |  |  | 21 | 69.8 |  |  |  |  | 12.2 | 53.96 |  |  |  |  | 9.4 | 48.92 | [5 empty] | 14.4 | 57.92 |  |  |  | 10 | 50 |  |  |  |  | 18.9 | 66.02 |  |  |  |  | 10 | 50
1994-05-06 | 9:00 | 13.3 | 55.94 | WEEKDAY | #N/A | 1987-05-06 | 9:00 | 11.7 | 53.06 |  |  | 1994-05-06 | 9:00 | 11.1 | 51.98 |  |  | 1999-05-06 | 9:00 | 15 | 59 | [5 empty] | 13.3 | 55.94 |  |  |  | 23.3 | 73.94 |  |  |  |  | 13.9 | 57.02 |  |  |  |  | 8.9 | 48.02 | [5 empty] | 13.9 | 57.02 |  |  |  | 10.6 | 51.08 |  |  |  |  | 20 | 68 |  |  |  |  | 10 | 50
1994-05-06 | 10:00 | 14.4 | 57.92 | WEEKDAY | #N/A | 1987-05-06 | 10:00 | 13.3 | 55.94 |  |  | 1994-05-06 | 10:00 | 11.6 | 52.88 |  |  | 1999-05-06 | 10:00 | 15 | 59 | [5 empty] | 14.4 | 57.92 |  |  |  | 25.2 | 77.36 |  |  |  |  | 15.6 | 60.08 |  |  |  |  | 9.4 | 48.92 | [5 empty] | 13.9 | 57.02 |  |  |  | 12.2 | 53.96 |  |  |  |  | 24.4 | 75.92 |  |  |  |  | 10.6 | 51.08
1994-05-06 | 11:00 | 16.1 | 60.98 | WEEKDAY | #N/A | 1987-05-06 | 11:00 | 12.8 | 55.04 |  |  | 1994-05-06 | 11:00 | 13.8 | 56.84 |  |  | 1999-05-06 | 11:00 | 15 | 59 | [5 empty] | 15.6 | 60.08 |  |  |  | 27 | 80.6 |  |  |  |  | 16.7 | 62.06 |  |  |  |  | 9.4 | 48.92 | [5 empty] | 13.9 | 57.02 |  |  |  | 13.3 | 55.94 |  |  |  |  | 23.3 | 73.94 |  |  |  |  | 10.6 | 51.08
1994-05-06 | 12:00 | 17.2 | 62.96 | WEEKDAY | #N/A | 1987-05-06 | 12:00 | 13.9 | 57.02 |  |  | 1994-05-06 | 12:00 | 16.1 | 60.98 |  |  | 1999-05-06 | 12:00 | 15 | 59 | [5 empty] | 15.6 | 60.08 |  |  |  | 28 | 82.4 |  |  |  |  | 17.2 | 62.96 |  |  |  |  | 10 | 50 | [5 empty] | 13.3 | 55.94 |  |  |  | 11.7 | 53.06 |  |  |  |  | 23.9 | 75.02 |  |  |  |  | 11.7 | 53.06
1994-05-06 | 13:00 | 14.4 | 57.92 | WEEKDAY | #N/A | 1987-05-06 | 13:00 | 13.9 | 57.02 |  |  | 1994-05-06 | 13:00 | 10 | 50 |  |  | 1999-05-06 | 13:00 | 16.1 | 60.98 | [5 empty] | 15 | 59 |  |  |  | 29 | 84.2 |  |  |  |  | 17.8 | 64.04 |  |  |  |  | 10 | 50 | [5 empty] | 13.3 | 55.94 |  |  |  | 12.2 | 53.96 |  |  |  |  | 23.3 | 73.94 |  |  |  |  | 12.2 | 53.96
1994-05-06 | 14:00 | 16.7 | 62.06 | WEEKDAY | #N/A | 1987-05-06 | 14:00 | 14.4 | 57.92 |  |  | 1994-05-06 | 14:00 | 14.4 | 57.92 |  |  | 1999-05-06 | 14:00 | 16.1 | 60.98 | [5 empty] | 15 | 59 |  |  |  | 29 | 84.2 |  |  |  |  | 16.1 | 60.98 |  |  |  |  | 10.6 | 51.08 | [5 empty] | 12.8 | 55.04 |  |  |  | 12.2 | 53.96 |  |  |  |  | 23.9 | 75.02 |  |  |  |  | 12.2 | 53.96
1994-05-06 | 15:00 | 16.1 | 60.98 | WEEKDAY | #N/A | 1987-05-06 | 15:00 | 15 | 59 |  |  | 1994-05-06 | 15:00 | 13.8 | 56.84 |  |  | 1999-05-06 | 15:00 | 15.6 | 60.08 | [5 empty] | 15 | 59 |  |  |  | 30 | 86 |  |  |  |  | 16.7 | 62.06 |  |  |  |  | 10 | 50 | [5 empty] | 12.8 | 55.04 |  |  |  | 12.2 | 53.96 |  |  |  |  | 25.6 | 78.08 |  |  |  |  | 12.8 | 55.04
1994-05-06 | 16:00 | 15.6 | 60.08 | WEEKDAY | #N/A | 1987-05-06 | 16:00 | 16.1 | 60.98 |  |  | 1994-05-06 | 16:00 | 11.6 | 52.88 |  |  | 1999-05-06 | 16:00 | 13.9 | 57.02 | [5 empty] | 14.4 | 57.92 |  |  |  | 30 | 86 |  |  |  |  | 17.2 | 62.96 |  |  |  |  | 10.6 | 51.08 | [5 empty] | 12.2 | 53.96 |  |  |  | 13.3 | 55.94 |  |  |  |  | 24.4 | 75.92 |  |  |  |  | 12.2 | 53.96
1994-05-06 | 17:00 | 15 | 59 | WEEKDAY | #N/A | 1987-05-06 | 17:00 | 15.6 | 60.08 |  |  | 1994-05-06 | 17:00 | 12.7 | 54.86 |  |  | 1999-05-06 | 17:00 | 13.9 | 57.02 | [5 empty] | 13.3 | 55.94 |  |  |  | 29 | 84.2 |  |  |  |  | 15 | 59 |  |  |  |  | 10.6 | 51.08 | [5 empty] | 12.2 | 53.96 |  |  |  | 12.8 | 55.04 |  |  |  |  | 22.2 | 71.96 |  |  |  |  | 11.7 | 53.06
1994-05-06 | 18:00 | 14.4 | 57.92 | WEEKDAY | #N/A | 1987-05-06 | 18:00 | 16.1 | 60.98 |  |  | 1994-05-06 | 18:00 | 11.6 | 52.88 |  |  | 1999-05-06 | 18:00 | 13.3 | 55.94 | [5 empty] | 11.7 | 53.06 |  |  |  | 30 | 86 |  |  |  |  | 13.9 | 57.02 |  |  |  |  | 10 | 50 | [5 empty] | 12.2 | 53.96 |  |  |  | 11.1 | 51.98 |  |  |  |  | 21.1 | 69.98 |  |  |  |  | 11.1 | 51.98
1994-05-06 | 19:00 | 13.3 | 55.94 | WEEKDAY | #N/A | 1987-05-06 | 19:00 | 13.9 | 57.02 |  |  | 1994-05-06 | 19:00 | 10 | 50 |  |  | 1999-05-06 | 19:00 | 12.2 | 53.96 | [5 empty] | 10 | 50 |  |  |  | 24 | 75.2 |  |  |  |  | 13.3 | 55.94 |  |  |  |  | 10 | 50 | [5 empty] | 12.8 | 55.04 |  |  |  | 10.6 | 51.08 |  |  |  |  | 20.6 | 69.08 |  |  |  |  | 8.9 | 48.02
1994-05-06 | 20:00 | 12.2 | 53.96 | WEEKDAY | #N/A | 1987-05-06 | 20:00 | 13.3 | 55.94 |  |  | 1994-05-06 | 20:00 | 8.8 | 47.84 |  |  | 1999-05-06 | 20:00 | 12.8 | 55.04 | [5 empty] | 8.9 | 48.02 |  |  |  | 22 | 71.6 |  |  |  |  | 13.3 | 55.94 |  |  |  |  | 10 | 50 | [5 empty] | 12.8 | 55.04 |  |  |  | 8.9 | 48.02 |  |  |  |  | 18.9 | 66.02 |  |  |  |  | 6.7 | 44.06
1994-05-06 | 21:00 | 11.7 | 53.06 | WEEKDAY | #N/A | 1987-05-06 | 21:00 | 12.8 | 55.04 |  |  | 1994-05-06 | 21:00 | 8.8 | 47.84 |  |  | 1999-05-06 | 21:00 | 12.8 | 55.04 | [5 empty] | 7.2 | 44.96 |  |  |  | 19 | 66.2 |  |  |  |  | 12.8 | 55.04 |  |  |  |  | 10.6 | 51.08 | [5 empty] | 12.8 | 55.04 |  |  |  | 7.8 | 46.04 |  |  |  |  | 18.3 | 64.94 |  |  |  |  | 5.6 | 42.08
1994-05-06 | 22:00 | 11.1 | 51.98 | WEEKDAY | #N/A | 1987-05-06 | 22:00 | 12.2 | 53.96 |  |  | 1994-05-06 | 22:00 | 8.3 | 46.94 |  |  | 1999-05-06 | 22:00 | 12.2 | 53.96 | [5 empty] | 6.1 | 42.98 |  |  |  | 17 | 62.6 |  |  |  |  | 12.8 | 55.04 |  |  |  |  | 11.1 | 51.98 | [5 empty] | 12.2 | 53.96 |  |  |  | 6.7 | 44.06 |  |  |  |  | 18.9 | 66.02 |  |  |  |  | 4.4 | 39.92
1994-05-06 | 23:00 | 10.6 | 51.08 | WEEKDAY | #N/A | 1987-05-06 | 23:00 | 10.6 | 51.08 |  |  | 1994-05-06 | 23:00 | 8.3 | 46.94 |  |  | 1999-05-06 | 23:00 | 12.2 | 53.96 | [5 empty] | 5 | 41 |  |  |  | 16 | 60.8 |  |  |  |  | 12.8 | 55.04 |  |  |  |  | 11.7 | 53.06 | [5 empty] | 12.8 | 55.04 |  |  |  | 6.1 | 42.98 |  |  |  |  | 18.9 | 66.02 |  |  |  |  | 5 | 41
1994-05-06 | 24:00 | 10.6 | 51.08 | WEEKDAY | #N/A | 1987-05-06 | 24:00 | 10 | 50 |  |  | 1994-05-06 | 24:00 | 8.3 | 46.94 |  |  | 1999-05-06 | 24:00 | 11.7 | 53.06 | [5 empty] | 4.4 | 39.92 |  |  |  | 16 | 60.8 |  |  |  |  | 12.8 | 55.04 |  |  |  |  | 12.2 | 53.96 | [5 empty] | 12.2 | 53.96 |  |  |  | 6.7 | 44.06 |  |  |  |  | 18.9 | 66.02 |  |  |  |  | 2.8 | 37.04
1994-05-07 | 1:00 | 10.6 | 51.08 | SATURDAY | #N/A | 1987-05-07 | 1:00 | 9.4 | 48.92 |  |  | 1994-05-07 | 1:00 | 7.7 | 45.86 |  |  | 1999-05-07 | 1:00 | 11.7 | 53.06 | [5 empty] | 3.3 | 37.94 |  |  |  | 16 | 60.8 |  |  |  |  | 11.7 | 53.06 |  |  |  |  | 12.8 | 55.04 | [5 empty] | 10 | 50 |  |  |  | 6.1 | 42.98 |  |  |  |  | 18.9 | 66.02 |  |  |  |  | 0.6 | 33.08
1994-05-07 | 2:00 | 10 | 50 | SATURDAY | #N/A | 1987-05-07 | 2:00 | 9.4 | 48.92 |  |  | 1994-05-07 | 2:00 | 7.2 | 44.96 |  |  | 1999-05-07 | 2:00 | 11.7 | 53.06 | [5 empty] | 2.8 | 37.04 |  |  |  | 14 | 57.2 |  |  |  |  | 11.1 | 51.98 |  |  |  |  | 12.8 | 55.04 | [5 empty] | 9.4 | 48.92 |  |  |  | 5.6 | 42.08 |  |  |  |  | 18.3 | 64.94 |  |  |  |  | 2.2 | 35.96
1994-05-07 | 3:00 | 10.6 | 51.08 | SATURDAY | #N/A | 1987-05-07 | 3:00 | 9.4 | 48.92 |  |  | 1994-05-07 | 3:00 | 7.2 | 44.96 |  |  | 1999-05-07 | 3:00 | 11.7 | 53.06 | [5 empty] | 2.2 | 35.96 |  |  |  | 13 | 55.4 |  |  |  |  | 11.1 | 51.98 |  |  |  |  | 12.8 | 55.04 | [5 empty] | 9.4 | 48.92 |  |  |  | 5 | 41 |  |  |  |  | 18.3 | 64.94 |  |  |  |  | 1.1 | 33.98
1994-05-07 | 4:00 | 10 | 50 | SATURDAY | #N/A | 1987-05-07 | 4:00 | 9.4 | 48.92 |  |  | 1994-05-07 | 4:00 | 7.2 | 44.96 |  |  | 1999-05-07 | 4:00 | 12.2 | 53.96 | [5 empty] | 2.8 | 37.04 |  |  |  | 13 | 55.4 |  |  |  |  | 10.6 | 51.08 |  |  |  |  | 12.8 | 55.04 | [5 empty] | 8.9 | 48.02 |  |  |  | 4.4 | 39.92 |  |  |  |  | 17.2 | 62.96 |  |  |  |  | 1.7 | 35.06
1994-05-07 | 5:00 | 9.4 | 48.92 | SATURDAY | #N/A | 1987-05-07 | 5:00 | 9.4 | 48.92 |  |  | 1994-05-07 | 5:00 | 7.2 | 44.96 |  |  | 1999-05-07 | 5:00 | 12.8 | 55.04 | [5 empty] | 2.2 | 35.96 |  |  |  | 12 | 53.6 |  |  |  |  | 10.6 | 51.08 |  |  |  |  | 11.7 | 53.06 | [5 empty] | 8.3 | 46.94 |  |  |  | 3.9 | 39.02 |  |  |  |  | 17.2 | 62.96 |  |  |  |  | 1.1 | 33.98
1994-05-07 | 6:00 | 10 | 50 | SATURDAY | #N/A | 1987-05-07 | 6:00 | 11.7 | 53.06 |  |  | 1994-05-07 | 6:00 | 7.7 | 45.86 |  |  | 1999-05-07 | 6:00 | 12.8 | 55.04 | [5 empty] | 5.6 | 42.08 |  |  |  | 13 | 55.4 |  |  |  |  | 10 | 50 |  |  |  |  | 11.1 | 51.98 | [5 empty] | 8.3 | 46.94 |  |  |  | 4.4 | 39.92 |  |  |  |  | 17.2 | 62.96 |  |  |  |  | 1.1 | 33.98
1994-05-07 | 7:00 | 11.7 | 53.06 | SATURDAY | #N/A | 1987-05-07 | 7:00 | 14.4 | 57.92 |  |  | 1994-05-07 | 7:00 | 10 | 50 |  |  | 1999-05-07 | 7:00 | 12.8 | 55.04 | [5 empty] | 7.8 | 46.04 |  |  |  | 18 | 64.4 |  |  |  |  | 11.1 | 51.98 |  |  |  |  | 11.1 | 51.98 | [5 empty] | 9.4 | 48.92 |  |  |  | 6.7 | 44.06 |  |  |  |  | 18.9 | 66.02 |  |  |  |  | 2.2 | 35.96
1994-05-07 | 8:00 | 13.9 | 57.02 | SATURDAY | #N/A | 1987-05-07 | 8:00 | 17.8 | 64.04 |  |  | 1994-05-07 | 8:00 | 12.7 | 54.86 |  |  | 1999-05-07 | 8:00 | 12.8 | 55.04 | [5 empty] | 8.9 | 48.02 |  |  |  | 23 | 73.4 |  |  |  |  | 12.8 | 55.04 |  |  |  |  | 11.7 | 53.06 | [5 empty] | 10 | 50 |  |  |  | 10 | 50 |  |  |  |  | 19.4 | 66.92 |  |  |  |  | 2.8 | 37.04
1994-05-07 | 9:00 | 15.6 | 60.08 | SATURDAY | #N/A | 1987-05-07 | 9:00 | 20 | 68 |  |  | 1994-05-07 | 9:00 | 14.4 | 57.92 |  |  | 1999-05-07 | 9:00 | 13.3 | 55.94 | [5 empty] | 11.7 | 53.06 |  |  |  | 26 | 78.8 |  |  |  |  | 13.9 | 57.02 |  |  |  |  | 12.8 | 55.04 | [5 empty] | 11.1 | 51.98 |  |  |  | 12.8 | 55.04 |  |  |  |  | 20 | 68 |  |  |  |  | 5 | 41
1994-05-07 | 10:00 | 16.7 | 62.06 | SATURDAY | #N/A | 1987-05-07 | 10:00 | 21.7 | 71.06 |  |  | 1994-05-07 | 10:00 | 16.1 | 60.98 |  |  | 1999-05-07 | 10:00 | 13.9 | 57.02 | [5 empty] | 13.3 | 55.94 |  |  |  | 28 | 82.4 |  |  |  |  | 15.6 | 60.08 |  |  |  |  | 15 | 59 | [5 empty] | 12.8 | 55.04 |  |  |  | 12.8 | 55.04 |  |  |  |  | 20.6 | 69.08 |  |  |  |  | 7.2 | 44.96
1994-05-07 | 11:00 | 17.2 | 62.96 | SATURDAY | #N/A | 1987-05-07 | 11:00 | 22.8 | 73.04 |  |  | 1994-05-07 | 11:00 | 17.2 | 62.96 |  |  | 1999-05-07 | 11:00 | 14.4 | 57.92 | [5 empty] | 13.3 | 55.94 |  |  |  | 29 | 84.2 |  |  |  |  | 17.2 | 62.96 |  |  |  |  | 16.7 | 62.06 | [5 empty] | 14.4 | 57.92 |  |  |  | 13.9 | 57.02 |  |  |  |  | 19.4 | 66.92 |  |  |  |  | 8.3 | 46.94
1994-05-07 | 12:00 | 19.4 | 66.92 | SATURDAY | #N/A | 1987-05-07 | 12:00 | 24.4 | 75.92 |  |  | 1994-05-07 | 12:00 | 17.2 | 62.96 |  |  | 1999-05-07 | 12:00 | 13.9 | 57.02 | [5 empty] | 13.3 | 55.94 |  |  |  | 32 | 89.6 |  |  |  |  | 18.3 | 64.94 |  |  |  |  | 17.2 | 62.96 | [5 empty] | 15.6 | 60.08 |  |  |  | 14.4 | 57.92 |  |  |  |  | 20.6 | 69.08 |  |  |  |  | 10 | 50
1994-05-07 | 13:00 | 20 | 68 | SATURDAY | #N/A | 1987-05-07 | 13:00 | 25 | 77 |  |  | 1994-05-07 | 13:00 | 18.3 | 64.94 |  |  | 1999-05-07 | 13:00 | 14.4 | 57.92 | [5 empty] | 14.4 | 57.92 |  |  |  | 32 | 89.6 |  |  |  |  | 18.9 | 66.02 |  |  |  |  | 17.8 | 64.04 | [5 empty] | 16.7 | 62.06 |  |  |  | 14.4 | 57.92 |  |  |  |  | 21.1 | 69.98 |  |  |  |  | 10 | 50
1994-05-07 | 14:00 | 18.3 | 64.94 | SATURDAY | #N/A | 1987-05-07 | 14:00 | 25 | 77 |  |  | 1994-05-07 | 14:00 | 17.7 | 63.86 |  |  | 1999-05-07 | 14:00 | 14.4 | 57.92 | [5 empty] | 14.4 | 57.92 |  |  |  | 32 | 89.6 |  |  |  |  | 20 | 68 |  |  |  |  | 17.8 | 64.04 | [5 empty] | 16.7 | 62.06 |  |  |  | 15 | 59 |  |  |  |  | 20.6 | 69.08 |  |  |  |  | 10 | 50
1994-05-07 | 15:00 | 16.7 | 62.06 | SATURDAY | #N/A | 1987-05-07 | 15:00 | 25.6 | 78.08 |  |  | 1994-05-07 | 15:00 | 20.5 | 68.9 |  |  | 1999-05-07 | 15:00 | 14.4 | 57.92 | [5 empty] | 13.9 | 57.02 |  |  |  | 32 | 89.6 |  |  |  |  | 20 | 68 |  |  |  |  | 17.8 | 64.04 | [5 empty] | 17.8 | 64.04 |  |  |  | 15 | 59 |  |  |  |  | 20.6 | 69.08 |  |  |  |  | 11.1 | 51.98
1994-05-07 | 16:00 | 15.6 | 60.08 | SATURDAY | #N/A | 1987-05-07 | 16:00 | 23.3 | 73.94 |  |  | 1994-05-07 | 16:00 | 16.6 | 61.88 |  |  | 1999-05-07 | 16:00 | 15 | 59 | [5 empty] | 13.3 | 55.94 |  |  |  | 33 | 91.4 |  |  |  |  | 20.6 | 69.08 |  |  |  |  | 17.8 | 64.04 | [5 empty] | 17.2 | 62.96 |  |  |  | 15 | 59 |  |  |  |  | 20 | 68 |  |  |  |  | 11.7 | 53.06
1994-05-07 | 17:00 | 14.4 | 57.92 | SATURDAY | #N/A | 1987-05-07 | 17:00 | 22.2 | 71.96 |  |  | 1994-05-07 | 17:00 | 13.3 | 55.94 |  |  | 1999-05-07 | 17:00 | 15 | 59 | [5 empty] | 12.2 | 53.96 |  |  |  | 30 | 86 |  |  |  |  | 18.9 | 66.02 |  |  |  |  | 17.8 | 64.04 | [5 empty] | 16.7 | 62.06 |  |  |  | 15 | 59 |  |  |  |  | 20 | 68 |  |  |  |  | 12.2 | 53.96
1994-05-07 | 18:00 | 13.9 | 57.02 | SATURDAY | #N/A | 1987-05-07 | 18:00 | 20.6 | 69.08 |  |  | 1994-05-07 | 18:00 | 12.7 | 54.86 |  |  | 1999-05-07 | 18:00 | 14.4 | 57.92 | [5 empty] | 10.6 | 51.08 |  |  |  | 29 | 84.2 |  |  |  |  | 17.2 | 62.96 |  |  |  |  | 16.7 | 62.06 | [5 empty] | 16.1 | 60.98 |  |  |  | 13.9 | 57.02 |  |  |  |  | 18.3 | 64.94 |  |  |  |  | 11.1 | 51.98
1994-05-07 | 19:00 | 13.3 | 55.94 | SATURDAY | #N/A | 1987-05-07 | 19:00 | 20 | 68 |  |  | 1994-05-07 | 19:00 | 11.6 | 52.88 |  |  | 1999-05-07 | 19:00 | 14.4 | 57.92 | [5 empty] | 9.4 | 48.92 |  |  |  | 28 | 82.4 |  |  |  |  | 15.6 | 60.08 |  |  |  |  | 15 | 59 | [5 empty] | 14.4 | 57.92 |  |  |  | 13.3 | 55.94 |  |  |  |  | 16.1 | 60.98 |  |  |  |  | 11.1 | 51.98
1994-05-07 | 20:00 | 11.7 | 53.06 | SATURDAY | #N/A | 1987-05-07 | 20:00 | 19.4 | 66.92 |  |  | 1994-05-07 | 20:00 | 10.5 | 50.9 |  |  | 1999-05-07 | 20:00 | 14.4 | 57.92 | [5 empty] | 8.3 | 46.94 |  |  |  | 23 | 73.4 |  |  |  |  | 13.9 | 57.02 |  |  |  |  | 13.9 | 57.02 | [5 empty] | 13.9 | 57.02 |  |  |  | 11.1 | 51.98 |  |  |  |  | 13.9 | 57.02 |  |  |  |  | 8.3 | 46.94
1994-05-07 | 21:00 | 11.1 | 51.98 | SATURDAY | #N/A | 1987-05-07 | 21:00 | 18.9 | 66.02 |  |  | 1994-05-07 | 21:00 | 10 | 50 |  |  | 1999-05-07 | 21:00 | 13.9 | 57.02 | [5 empty] | 5.6 | 42.08 |  |  |  | 23 | 73.4 |  |  |  |  | 12.2 | 53.96 |  |  |  |  | 12.8 | 55.04 | [5 empty] | 13.9 | 57.02 |  |  |  | 10 | 50 |  |  |  |  | 12.2 | 53.96 |  |  |  |  | 7.8 | 46.04
1994-05-07 | 22:00 | 10.6 | 51.08 | SATURDAY | #N/A | 1987-05-07 | 22:00 | 17.2 | 62.96 |  |  | 1994-05-07 | 22:00 | 9.4 | 48.92 |  |  | 1999-05-07 | 22:00 | 13.3 | 55.94 | [5 empty] | 6.7 | 44.06 |  |  |  | 21 | 69.8 |  |  |  |  | 11.1 | 51.98 |  |  |  |  | 11.7 | 53.06 | [5 empty] | 12.8 | 55.04 |  |  |  | 9.4 | 48.92 |  |  |  |  | 11.7 | 53.06 |  |  |  |  | 6.7 | 44.06
1994-05-07 | 23:00 | 10.6 | 51.08 | SATURDAY | #N/A | 1987-05-07 | 23:00 | 14.4 | 57.92 |  |  | 1994-05-07 | 23:00 | 9.4 | 48.92 |  |  | 1999-05-07 | 23:00 | 13.3 | 55.94 | [5 empty] | 6.1 | 42.98 |  |  |  | 20.3 | 68.54 |  |  |  |  | 10.6 | 51.08 |  |  |  |  | 12.2 | 53.96 | [5 empty] | 11.1 | 51.98 |  |  |  | 8.3 | 46.94 |  |  |  |  | 11.7 | 53.06 |  |  |  |  | 6.1 | 42.98
1994-05-07 | 24:00 | 11.1 | 51.98 | SATURDAY | #N/A | 1987-05-07 | 24:00 | 14.4 | 57.92 |  |  | 1994-05-07 | 24:00 | 8.8 | 47.84 |  |  | 1999-05-07 | 24:00 | 13.9 | 57.02 | [5 empty] | 4.4 | 39.92 |  |  |  | 19.6 | 67.28 |  |  |  |  | 9.4 | 48.92 |  |  |  |  | 11.7 | 53.06 | [5 empty] | 9.4 | 48.92 |  |  |  | 6.7 | 44.06 |  |  |  |  | 10.6 | 51.08 |  |  |  |  | 5.6 | 42.08
1994-05-08 | 1:00 | 11.1 | 51.98 | SUNDAY | #N/A | 1987-05-08 | 1:00 | 15 | 59 |  |  | 1994-05-08 | 1:00 | 8.8 | 47.84 |  |  | 1999-05-08 | 1:00 | 13.3 | 55.94 | [5 empty] | 4.4 | 39.92 |  |  |  | 19 | 66.2 |  |  |  |  | 10 | 50 |  |  |  |  | 10.6 | 51.08 | [5 empty] | 7.8 | 46.04 |  |  |  | 5.6 | 42.08 |  |  |  |  | 9.4 | 48.92 |  |  |  |  | 4.4 | 39.92
1994-05-08 | 2:00 | 11.7 | 53.06 | SUNDAY | #N/A | 1987-05-08 | 2:00 | 13.9 | 57.02 |  |  | 1994-05-08 | 2:00 | 8.8 | 47.84 |  |  | 1999-05-08 | 2:00 | 13.3 | 55.94 | [5 empty] | 5 | 41 |  |  |  | 18.4 | 65.12 |  |  |  |  | 8.9 | 48.02 |  |  |  |  | 10 | 50 | [5 empty] | 5 | 41 |  |  |  | 3.9 | 39.02 |  |  |  |  | 7.2 | 44.96 |  |  |  |  | 3.9 | 39.02
1994-05-08 | 3:00 | 12.8 | 55.04 | SUNDAY | #N/A | 1987-05-08 | 3:00 | 13.3 | 55.94 |  |  | 1994-05-08 | 3:00 | 8.8 | 47.84 |  |  | 1999-05-08 | 3:00 | 12.8 | 55.04 | [5 empty] | 5 | 41 |  |  |  | 18 | 64.4 |  |  |  |  | 6.7 | 44.06 |  |  |  |  | 9.4 | 48.92 | [5 empty] | 3.3 | 37.94 |  |  |  | 2.8 | 37.04 |  |  |  |  | 8.3 | 46.94 |  |  |  |  | 3.3 | 37.94
1994-05-08 | 4:00 | 12.2 | 53.96 | SUNDAY | #N/A | 1987-05-08 | 4:00 | 12.8 | 55.04 |  |  | 1994-05-08 | 4:00 | 10 | 50 |  |  | 1999-05-08 | 4:00 | 12.8 | 55.04 | [5 empty] | 3.9 | 39.02 |  |  |  | 18 | 64.4 |  |  |  |  | 6.1 | 42.98 |  |  |  |  | 7.8 | 46.04 | [5 empty] | 3.3 | 37.94 |  |  |  | 3.3 | 37.94 |  |  |  |  | 8.3 | 46.94 |  |  |  |  | 2.8 | 37.04
1994-05-08 | 5:00 | 11.7 | 53.06 | SUNDAY | #N/A | 1987-05-08 | 5:00 | 12.8 | 55.04 |  |  | 1994-05-08 | 5:00 | 10 | 50 |  |  | 1999-05-08 | 5:00 | 12.8 | 55.04 | [5 empty] | 3.3 | 37.94 |  |  |  | 17 | 62.6 |  |  |  |  | 6.1 | 42.98 |  |  |  |  | 5.6 | 42.08 | [5 empty] | 2.8 | 37.04 |  |  |  | 3.3 | 37.94 |  |  |  |  | 7.8 | 46.04 |  |  |  |  | 3.3 | 37.94
1994-05-08 | 6:00 | 12.2 | 53.96 | SUNDAY | #N/A | 1987-05-08 | 6:00 | 12.2 | 53.96 |  |  | 1994-05-08 | 6:00 | 10.5 | 50.9 |  |  | 1999-05-08 | 6:00 | 13 | 55.4 | [5 empty] | 7.2 | 44.96 |  |  |  | 18.2 | 64.76 |  |  |  |  | 7.8 | 46.04 |  |  |  |  | 5.6 | 42.08 | [5 empty] | 5 | 41 |  |  |  | 3.9 | 39.02 |  |  |  |  | 7.8 | 46.04 |  |  |  |  | 2.8 | 37.04
1994-05-08 | 7:00 | 12.2 | 53.96 | SUNDAY | #N/A | 1987-05-08 | 7:00 | 12.8 | 55.04 |  |  | 1994-05-08 | 7:00 | 10.5 | 50.9 |  |  | 1999-05-08 | 7:00 | 12.8 | 55.04 | [5 empty] | 10.6 | 51.08 |  |  |  | 21 | 69.8 |  |  |  |  | 8.9 | 48.02 |  |  |  |  | 6.1 | 42.98 | [5 empty] | 5.6 | 42.08 |  |  |  | 5.6 | 42.08 |  |  |  |  | 10.6 | 51.08 |  |  |  |  | 3.9 | 39.02
1994-05-08 | 8:00 | 12.8 | 55.04 | SUNDAY | #N/A | 1987-05-08 | 8:00 | 12.2 | 53.96 |  |  | 1994-05-08 | 8:00 | 11.1 | 51.98 |  |  | 1999-05-08 | 8:00 | 13.3 | 55.94 | [5 empty] | 13.3 | 55.94 |  |  |  | 24 | 75.2 |  |  |  |  | 11.1 | 51.98 |  |  |  |  | 6.7 | 44.06 | [5 empty] | 6.7 | 44.06 |  |  |  | 7.2 | 44.96 |  |  |  |  | 12.2 | 53.96 |  |  |  |  | 5.6 | 42.08
1994-05-08 | 9:00 | 13.9 | 57.02 | SUNDAY | #N/A | 1987-05-08 | 9:00 | 13.3 | 55.94 |  |  | 1994-05-08 | 9:00 | 12.7 | 54.86 |  |  | 1999-05-08 | 9:00 | 14.4 | 57.92 | [5 empty] | 13.9 | 57.02 |  |  |  | 25 | 77 |  |  |  |  | 14.4 | 57.92 |  |  |  |  | 7.8 | 46.04 | [5 empty] | 7.2 | 44.96 |  |  |  | 8.3 | 46.94 |  |  |  |  | 13.3 | 55.94 |  |  |  |  | 7.2 | 44.96
1994-05-08 | 10:00 | 15 | 59 | SUNDAY | #N/A | 1987-05-08 | 10:00 | 14.4 | 57.92 |  |  | 1994-05-08 | 10:00 | 13.3 | 55.94 |  |  | 1999-05-08 | 10:00 | 14.4 | 57.92 | [5 empty] | 15 | 59 |  |  |  | 28 | 82.4 |  |  |  |  | 16.1 | 60.98 |  |  |  |  | 8.9 | 48.02 | [5 empty] | 8.3 | 46.94 |  |  |  | 10 | 50 |  |  |  |  | 13.3 | 55.94 |  |  |  |  | 8.3 | 46.94
1994-05-08 | 11:00 | 15 | 59 | SUNDAY | #N/A | 1987-05-08 | 11:00 | 15.6 | 60.08 |  |  | 1994-05-08 | 11:00 | 13.8 | 56.84 |  |  | 1999-05-08 | 11:00 | 13.9 | 57.02 | [5 empty] | 16.1 | 60.98 |  |  |  | 29 | 84.2 |  |  |  |  | 17.8 | 64.04 |  |  |  |  | 10 | 50 | [5 empty] | 9.4 | 48.92 |  |  |  | 11.7 | 53.06 |  |  |  |  | 13.3 | 55.94 |  |  |  |  | 10.6 | 51.08
1994-05-08 | 12:00 | 16.1 | 60.98 | SUNDAY | #N/A | 1987-05-08 | 12:00 | 17.8 | 64.04 |  |  | 1994-05-08 | 12:00 | 14.4 | 57.92 |  |  | 1999-05-08 | 12:00 | 13.9 | 57.02 | [5 empty] | 15.6 | 60.08 |  |  |  | 30 | 86 |  |  |  |  | 18.9 | 66.02 |  |  |  |  | 11.7 | 53.06 | [5 empty] | 9.4 | 48.92 |  |  |  | 12.8 | 55.04 |  |  |  |  | 12.8 | 55.04 |  |  |  |  | 12.2 | 53.96
1994-05-08 | 13:00 | 16.7 | 62.06 | SUNDAY | #N/A | 1987-05-08 | 13:00 | 17.8 | 64.04 |  |  | 1994-05-08 | 13:00 | 14.4 | 57.92 |  |  | 1999-05-08 | 13:00 | 14.4 | 57.92 | [5 empty] | 16.1 | 60.98 |  |  |  | 31 | 87.8 |  |  |  |  | 20.6 | 69.08 |  |  |  |  | 12.2 | 53.96 | [5 empty] | 10.6 | 51.08 |  |  |  | 13.9 | 57.02 |  |  |  |  | 12.8 | 55.04 |  |  |  |  | 13.9 | 57.02
1994-05-08 | 14:00 | 16.1 | 60.98 | SUNDAY | #N/A | 1987-05-08 | 14:00 | 17.8 | 64.04 |  |  | 1994-05-08 | 14:00 | 13.8 | 56.84 |  |  | 1999-05-08 | 14:00 | 14.4 | 57.92 | [5 empty] | 16.1 | 60.98 |  |  |  | 32 | 89.6 |  |  |  |  | 21.7 | 71.06 |  |  |  |  | 12.8 | 55.04 | [5 empty] | 10.6 | 51.08 |  |  |  | 14.4 | 57.92 |  |  |  |  | 12.8 | 55.04 |  |  |  |  | 15.6 | 60.08
1994-05-08 | 15:00 | 16.1 | 60.98 | SUNDAY | #N/A | 1987-05-08 | 15:00 | 18.9 | 66.02 |  |  | 1994-05-08 | 15:00 | 13.9 | 57.02 |  |  | 1999-05-08 | 15:00 | 15 | 59 | [5 empty] | 15.6 | 60.08 |  |  |  | 32 | 89.6 |  |  |  |  | 21.7 | 71.06 |  |  |  |  | 13.3 | 55.94 | [5 empty] | 11.1 | 51.98 |  |  |  | 13.9 | 57.02 |  |  |  |  | 13.3 | 55.94 |  |  |  |  | 16.7 | 62.06
1994-05-08 | 16:00 | 15 | 59 | SUNDAY | #N/A | 1987-05-08 | 16:00 | 18.9 | 66.02 |  |  | 1994-05-08 | 16:00 | 13.8 | 56.84 |  |  | 1999-05-08 | 16:00 | 15 | 59 | [5 empty] | 15 | 59 |  |  |  | 31 | 87.8 |  |  |  |  | 21.1 | 69.98 |  |  |  |  | 13.3 | 55.94 | [5 empty] | 11.1 | 51.98 |  |  |  | 13.9 | 57.02 |  |  |  |  | 13.3 | 55.94 |  |  |  |  | 17.8 | 64.04
1994-05-08 | 17:00 | 13.9 | 57.02 | SUNDAY | #N/A | 1987-05-08 | 17:00 | 16.1 | 60.98 |  |  | 1994-05-08 | 17:00 | 13.8 | 56.84 |  |  | 1999-05-08 | 17:00 | 14.4 | 57.92 | [5 empty] | 14.4 | 57.92 |  |  |  | 30 | 86 |  |  |  |  | 21.7 | 71.06 |  |  |  |  | 12.8 | 55.04 | [5 empty] | 10.6 | 51.08 |  |  |  | 13.3 | 55.94 |  |  |  |  | 12.8 | 55.04 |  |  |  |  | 18.3 | 64.94
1994-05-08 | 18:00 | 15 | 59 | SUNDAY | #N/A | 1987-05-08 | 18:00 | 14.4 | 57.92 |  |  | 1994-05-08 | 18:00 | 13.3 | 55.94 |  |  | 1999-05-08 | 18:00 | 13.9 | 57.02 | [5 empty] | 13.3 | 55.94 |  |  |  | 28 | 82.4 |  |  |  |  | 20 | 68 |  |  |  |  | 11.7 | 53.06 | [5 empty] | 10 | 50 |  |  |  | 13.3 | 55.94 |  |  |  |  | 11.1 | 51.98 |  |  |  |  | 18.3 | 64.94
1994-05-08 | 19:00 | 14.4 | 57.92 | SUNDAY | #N/A | 1987-05-08 | 19:00 | 12.8 | 55.04 |  |  | 1994-05-08 | 19:00 | 12.7 | 54.86 |  |  | 1999-05-08 | 19:00 | 13.9 | 57.02 | [5 empty] | 12.2 | 53.96 |  |  |  | 27 | 80.6 |  |  |  |  | 18.3 | 64.94 |  |  |  |  | 10.6 | 51.08 | [5 empty] | 7.2 | 44.96 |  |  |  | 12.2 | 53.96 |  |  |  |  | 10.6 | 51.08 |  |  |  |  | 17.2 | 62.96
1994-05-08 | 20:00 | 14.4 | 57.92 | SUNDAY | #N/A | 1987-05-08 | 20:00 | 11.7 | 53.06 |  |  | 1994-05-08 | 20:00 | 12.7 | 54.86 |  |  | 1999-05-08 | 20:00 | 12.8 | 55.04 | [5 empty] | 11.7 | 53.06 |  |  |  | 24 | 75.2 |  |  |  |  | 17.8 | 64.04 |  |  |  |  | 8.9 | 48.02 | [5 empty] | 4.4 | 39.92 |  |  |  | 11.7 | 53.06 |  |  |  |  | 10 | 50 |  |  |  |  | 15 | 59
1994-05-08 | 21:00 | 13.9 | 57.02 | SUNDAY | #N/A | 1987-05-08 | 21:00 | 11.1 | 51.98 |  |  | 1994-05-08 | 21:00 | 11.6 | 52.88 |  |  | 1999-05-08 | 21:00 | 13.3 | 55.94 | [5 empty] | 11.7 | 53.06 |  |  |  | 21 | 69.8 |  |  |  |  | 16.7 | 62.06 |  |  |  |  | 7.8 | 46.04 | [5 empty] | 4.4 | 39.92 |  |  |  | 10 | 50 |  |  |  |  | 10 | 50 |  |  |  |  | 12.2 | 53.96
1994-05-08 | 22:00 | 13.9 | 57.02 | SUNDAY | #N/A | 1987-05-08 | 22:00 | 11.1 | 51.98 |  |  | 1994-05-08 | 22:00 | 11.6 | 52.88 |  |  | 1999-05-08 | 22:00 | 14.4 | 57.92 | [5 empty] | 11.1 | 51.98 |  |  |  | 20 | 68 |  |  |  |  | 15 | 59 |  |  |  |  | 6.1 | 42.98 | [5 empty] | 2.8 | 37.04 |  |  |  | 10 | 50 |  |  |  |  | 10 | 50 |  |  |  |  | 13.3 | 55.94
1994-05-08 | 23:00 | 13.3 | 55.94 | SUNDAY | #N/A | 1987-05-08 | 23:00 | 11.1 | 51.98 |  |  | 1994-05-08 | 23:00 | 11.1 | 51.98 |  |  | 1999-05-08 | 23:00 | 13.9 | 57.02 | [5 empty] | 8.3 | 46.94 |  |  |  | 20 | 68 |  |  |  |  | 13.9 | 57.02 |  |  |  |  | 5 | 41 | [5 empty] | 2.8 | 37.04 |  |  |  | 9.4 | 48.92 |  |  |  |  | 9.4 | 48.92 |  |  |  |  | 11.7 | 53.06
1994-05-08 | 24:00 | 13.3 | 55.94 | SUNDAY | #N/A | 1987-05-08 | 24:00 | 10.6 | 51.08 |  |  | 1994-05-08 | 24:00 | 10.5 | 50.9 |  |  | 1999-05-08 | 24:00 | 12.8 | 55.04 | [5 empty] | 8.3 | 46.94 |  |  |  | 20 | 68 |  |  |  |  | 12.8 | 55.04 |  |  |  |  | 2.8 | 37.04 | [5 empty] | 1.7 | 35.06 |  |  |  | 8.9 | 48.02 |  |  |  |  | 8.9 | 48.02 |  |  |  |  | 9.4 | 48.92
1994-05-09 | 1:00 | 12.8 | 55.04 | WEEKDAY | #N/A | 1987-05-09 | 1:00 | 10.6 | 51.08 |  |  | 1994-05-09 | 1:00 | 10 | 50 |  |  | 1999-05-09 | 1:00 | 12.2 | 53.96 | [5 empty] | 7.8 | 46.04 |  |  |  | 19 | 66.2 |  |  |  |  | 12.2 | 53.96 |  |  |  |  | 1.1 | 33.98 | [5 empty] | 1.1 | 33.98 |  |  |  | 8.3 | 46.94 |  |  |  |  | 7.8 | 46.04 |  |  |  |  | 6.7 | 44.06
1994-05-09 | 2:00 | 12.2 | 53.96 | WEEKDAY | #N/A | 1987-05-09 | 2:00 | 10.6 | 51.08 |  |  | 1994-05-09 | 2:00 | 10.5 | 50.9 |  |  | 1999-05-09 | 2:00 | 11.7 | 53.06 | [5 empty] | 6.7 | 44.06 |  |  |  | 19 | 66.2 |  |  |  |  | 10.6 | 51.08 |  |  |  |  | 0.6 | 33.08 | [5 empty] | 0.6 | 33.08 |  |  |  | 8.3 | 46.94 |  |  |  |  | 8.3 | 46.94 |  |  |  |  | 5.6 | 42.08
1994-05-09 | 3:00 | 12.2 | 53.96 | WEEKDAY | #N/A | 1987-05-09 | 3:00 | 10 | 50 |  |  | 1994-05-09 | 3:00 | 10 | 50 |  |  | 1999-05-09 | 3:00 | 12.2 | 53.96 | [5 empty] | 5.6 | 42.08 |  |  |  | 17 | 62.6 |  |  |  |  | 9.4 | 48.92 |  |  |  |  | -1.7 | 28.94 | [5 empty] | 0 | 32 |  |  |  | 8.3 | 46.94 |  |  |  |  | 8.3 | 46.94 |  |  |  |  | 4.4 | 39.92
1994-05-09 | 4:00 | 11.1 | 51.98 | WEEKDAY | #N/A | 1987-05-09 | 4:00 | 10 | 50 |  |  | 1994-05-09 | 4:00 | 9.4 | 48.92 |  |  | 1999-05-09 | 4:00 | 12.2 | 53.96 | [5 empty] | 5.6 | 42.08 |  |  |  | 16 | 60.8 |  |  |  |  | 8.9 | 48.02 |  |  |  |  | -1.1 | 30.02 | [5 empty] | 0 | 32 |  |  |  | 8.3 | 46.94 |  |  |  |  | 8.9 | 48.02 |  |  |  |  | 3.3 | 37.94
1994-05-09 | 5:00 | 10.6 | 51.08 | WEEKDAY | #N/A | 1987-05-09 | 5:00 | 10 | 50 |  |  | 1994-05-09 | 5:00 | 8.8 | 47.84 |  |  | 1999-05-09 | 5:00 | 11.1 | 51.98 | [5 empty] | 5.6 | 42.08 |  |  |  | 15 | 59 |  |  |  |  | 8.3 | 46.94 |  |  |  |  | -1.7 | 28.94 | [5 empty] | 0 | 32 |  |  |  | 8.3 | 46.94 |  |  |  |  | 8.9 | 48.02 |  |  |  |  | 2.8 | 37.04
1994-05-09 | 6:00 | 12.2 | 53.96 | WEEKDAY | #N/A | 1987-05-09 | 6:00 | 10.6 | 51.08 |  |  | 1994-05-09 | 6:00 | 9.4 | 48.92 |  |  | 1999-05-09 | 6:00 | 12.2 | 53.96 | [5 empty] | 9.4 | 48.92 |  |  |  | 16 | 60.8 |  |  |  |  | 7.8 | 46.04 |  |  |  |  | 0 | 32 | [5 empty] | 0.6 | 33.08 |  |  |  | 8.9 | 48.02 |  |  |  |  | 8.9 | 48.02 |  |  |  |  | 4.4 | 39.92
1994-05-09 | 7:00 | 13.9 | 57.02 | WEEKDAY | #N/A | 1987-05-09 | 7:00 | 12.8 | 55.04 |  |  | 1994-05-09 | 7:00 | 12.2 | 53.96 |  |  | 1999-05-09 | 7:00 | 13.9 | 57.02 | [5 empty] | 13.3 | 55.94 |  |  |  | 22 | 71.6 |  |  |  |  | 10.6 | 51.08 |  |  |  |  | 4.4 | 39.92 | [5 empty] | 3.9 | 39.02 |  |  |  | 10.6 | 51.08 |  |  |  |  | 10 | 50 |  |  |  |  | 8.3 | 46.94
1994-05-09 | 8:00 | 15.6 | 60.08 | WEEKDAY | #N/A | 1987-05-09 | 8:00 | 16.1 | 60.98 |  |  | 1994-05-09 | 8:00 | 14.4 | 57.92 |  |  | 1999-05-09 | 8:00 | 15 | 59 | [5 empty] | 15.6 | 60.08 |  |  |  | 26 | 78.8 |  |  |  |  | 12.2 | 53.96 |  |  |  |  | 8.3 | 46.94 | [5 empty] | 8.3 | 46.94 |  |  |  | 11.7 | 53.06 |  |  |  |  | 10.6 | 51.08 |  |  |  |  | 11.7 | 53.06
1994-05-09 | 9:00 | 17.8 | 64.04 | WEEKDAY | #N/A | 1987-05-09 | 9:00 | 18.3 | 64.94 |  |  | 1994-05-09 | 9:00 | 16.6 | 61.88 |  |  | 1999-05-09 | 9:00 | 16.7 | 62.06 | [5 empty] | 17.8 | 64.04 |  |  |  | 29 | 84.2 |  |  |  |  | 13.3 | 55.94 |  |  |  |  | 10.6 | 51.08 | [5 empty] | 12.2 | 53.96 |  |  |  | 13.3 | 55.94 |  |  |  |  | 11.7 | 53.06 |  |  |  |  | 14.4 | 57.92
1994-05-09 | 10:00 | 20 | 68 | WEEKDAY | #N/A | 1987-05-09 | 10:00 | 20 | 68 |  |  | 1994-05-09 | 10:00 | 17.7 | 63.86 |  |  | 1999-05-09 | 10:00 | 18.9 | 66.02 | [5 empty] | 18.9 | 66.02 |  |  |  | 29 | 84.2 |  |  |  |  | 15 | 59 |  |  |  |  | 11.7 | 53.06 | [5 empty] | 15.6 | 60.08 |  |  |  | 16.1 | 60.98 |  |  |  |  | 11.7 | 53.06 |  |  |  |  | 16.7 | 62.06
1994-05-09 | 11:00 | 21.1 | 69.98 | WEEKDAY | #N/A | 1987-05-09 | 11:00 | 20.6 | 69.08 |  |  | 1994-05-09 | 11:00 | 18.8 | 65.84 |  |  | 1999-05-09 | 11:00 | 21 | 69.8 | [5 empty] | 18.3 | 64.94 |  |  |  | 31 | 87.8 |  |  |  |  | 16.1 | 60.98 |  |  |  |  | 14.4 | 57.92 | [5 empty] | 17.8 | 64.04 |  |  |  | 17.2 | 62.96 |  |  |  |  | 15 | 59 |  |  |  |  | 18.9 | 66.02
1994-05-09 | 12:00 | 22.8 | 73.04 | WEEKDAY | #N/A | 1987-05-09 | 12:00 | 22.2 | 71.96 |  |  | 1994-05-09 | 12:00 | 20.5 | 68.9 |  |  | 1999-05-09 | 12:00 | 22.2 | 71.96 | [5 empty] | 17.8 | 64.04 |  |  |  | 31 | 87.8 |  |  |  |  | 17.8 | 64.04 |  |  |  |  | 16.1 | 60.98 | [5 empty] | 19.4 | 66.92 |  |  |  | 18.3 | 64.94 |  |  |  |  | 13.9 | 57.02 |  |  |  |  | 18.9 | 66.02
1994-05-09 | 13:00 | 23.9 | 75.02 | WEEKDAY | #N/A | 1987-05-09 | 13:00 | 23.3 | 73.94 |  |  | 1994-05-09 | 13:00 | 20 | 68 |  |  | 1999-05-09 | 13:00 | 22.8 | 73.04 | [5 empty] | 18.9 | 66.02 |  |  |  | 33 | 91.4 |  |  |  |  | 18.3 | 64.94 |  |  |  |  | 16.7 | 62.06 | [5 empty] | 21.1 | 69.98 |  |  |  | 18.3 | 64.94 |  |  |  |  | 15 | 59 |  |  |  |  | 20.6 | 69.08
1994-05-09 | 14:00 | 23.3 | 73.94 | WEEKDAY | #N/A | 1987-05-09 | 14:00 | 23.3 | 73.94 |  |  | 1994-05-09 | 14:00 | 21.6 | 70.88 |  |  | 1999-05-09 | 14:00 | 22.8 | 73.04 | [5 empty] | 20.6 | 69.08 |  |  |  | 33 | 91.4 |  |  |  |  | 18.3 | 64.94 |  |  |  |  | 17.2 | 62.96 | [5 empty] | 22.2 | 71.96 |  |  |  | 18.3 | 64.94 |  |  |  |  | 15 | 59 |  |  |  |  | 21.1 | 69.98
1994-05-09 | 15:00 | 23.9 | 75.02 | WEEKDAY | #N/A | 1987-05-09 | 15:00 | 23.9 | 75.02 |  |  | 1994-05-09 | 15:00 | 22.2 | 71.96 |  |  | 1999-05-09 | 15:00 | 22.2 | 71.96 | [5 empty] | 20.6 | 69.08 |  |  |  | 34 | 93.2 |  |  |  |  | 18.3 | 64.94 |  |  |  |  | 18.9 | 66.02 | [5 empty] | 23.3 | 73.94 |  |  |  | 18.9 | 66.02 |  |  |  |  | 15 | 59 |  |  |  |  | 21.7 | 71.06
1994-05-09 | 16:00 | 23.9 | 75.02 | WEEKDAY | #N/A | 1987-05-09 | 16:00 | 25 | 77 |  |  | 1994-05-09 | 16:00 | 21.6 | 70.88 |  |  | 1999-05-09 | 16:00 | 22.8 | 73.04 | [5 empty] | 19.4 | 66.92 |  |  |  | 33 | 91.4 |  |  |  |  | 18.9 | 66.02 |  |  |  |  | 20 | 68 | [5 empty] | 23.9 | 75.02 |  |  |  | 18.3 | 64.94 |  |  |  |  | 15 | 59 |  |  |  |  | 21.1 | 69.98
1994-05-09 | 17:00 | 23.3 | 73.94 | WEEKDAY | #N/A | 1987-05-09 | 17:00 | 24.4 | 75.92 |  |  | 1994-05-09 | 17:00 | 21.1 | 69.98 |  |  | 1999-05-09 | 17:00 | 22.2 | 71.96 | [5 empty] | 18.9 | 66.02 |  |  |  | 31 | 87.8 |  |  |  |  | 17.8 | 64.04 |  |  |  |  | 20.6 | 69.08 | [5 empty] | 24.4 | 75.92 |  |  |  | 17.2 | 62.96 |  |  |  |  | 15 | 59 |  |  |  |  | 21.1 | 69.98
1994-05-09 | 18:00 | 22.8 | 73.04 | WEEKDAY | #N/A | 1987-05-09 | 18:00 | 24.4 | 75.92 |  |  | 1994-05-09 | 18:00 | 20.5 | 68.9 |  |  | 1999-05-09 | 18:00 | 21.7 | 71.06 | [5 empty] | 16.1 | 60.98 |  |  |  | 31 | 87.8 |  |  |  |  | 17.2 | 62.96 |  |  |  |  | 20 | 68 | [5 empty] | 23.3 | 73.94 |  |  |  | 16.7 | 62.06 |  |  |  |  | 14.4 | 57.92 |  |  |  |  | 19.4 | 66.92
1994-05-09 | 19:00 | 21.7 | 71.06 | WEEKDAY | #N/A | 1987-05-09 | 19:00 | 22.8 | 73.04 |  |  | 1994-05-09 | 19:00 | 19.4 | 66.92 |  |  | 1999-05-09 | 19:00 | 21.1 | 69.98 | [5 empty] | 15 | 59 |  |  |  | 29 | 84.2 |  |  |  |  | 16.1 | 60.98 |  |  |  |  | 18.9 | 66.02 | [5 empty] | 21.7 | 71.06 |  |  |  | 16.7 | 62.06 |  |  |  |  | 13.9 | 57.02 |  |  |  |  | 18.3 | 64.94
1994-05-09 | 20:00 | 21.1 | 69.98 | WEEKDAY | #N/A | 1987-05-09 | 20:00 | 22.2 | 71.96 |  |  | 1994-05-09 | 20:00 | 18.3 | 64.94 |  |  | 1999-05-09 | 20:00 | 20 | 68 | [5 empty] | 14.4 | 57.92 |  |  |  | 27 | 80.6 |  |  |  |  | 13.9 | 57.02 |  |  |  |  | 17.2 | 62.96 | [5 empty] | 21.1 | 69.98 |  |  |  | 16.7 | 62.06 |  |  |  |  | 12.2 | 53.96 |  |  |  |  | 16.7 | 62.06
1994-05-09 | 21:00 | 19.4 | 66.92 | WEEKDAY | #N/A | 1987-05-09 | 21:00 | 21.7 | 71.06 |  |  | 1994-05-09 | 21:00 | 17.7 | 63.86 |  |  | 1999-05-09 | 21:00 | 20 | 68 | [5 empty] | 13.3 | 55.94 |  |  |  | 27 | 80.6 |  |  |  |  | 14.4 | 57.92 |  |  |  |  | 16.1 | 60.98 | [5 empty] | 19.4 | 66.92 |  |  |  | 16.7 | 62.06 |  |  |  |  | 11.7 | 53.06 |  |  |  |  | 15 | 59
1994-05-09 | 22:00 | 18.9 | 66.02 | WEEKDAY | #N/A | 1987-05-09 | 22:00 | 20.6 | 69.08 |  |  | 1994-05-09 | 22:00 | 16.6 | 61.88 |  |  | 1999-05-09 | 22:00 | 18.3 | 64.94 | [5 empty] | 13.9 | 57.02 |  |  |  | 19 | 66.2 |  |  |  |  | 13.3 | 55.94 |  |  |  |  | 15 | 59 | [5 empty] | 18.9 | 66.02 |  |  |  | 11.7 | 53.06 |  |  |  |  | 10.6 | 51.08 |  |  |  |  | 13.9 | 57.02
1994-05-09 | 23:00 | 18.3 | 64.94 | WEEKDAY | #N/A | 1987-05-09 | 23:00 | 19.4 | 66.92 |  |  | 1994-05-09 | 23:00 | 16.1 | 60.98 |  |  | 1999-05-09 | 23:00 | 17.8 | 64.04 | [5 empty] | 13.3 | 55.94 |  |  |  | 19 | 66.2 |  |  |  |  | 12.2 | 53.96 |  |  |  |  | 13.9 | 57.02 | [5 empty] | 18.3 | 64.94 |  |  |  | 11.1 | 51.98 |  |  |  |  | 8.9 | 48.02 |  |  |  |  | 13.3 | 55.94
1994-05-09 | 24:00 | 17.8 | 64.04 | WEEKDAY | #N/A | 1987-05-09 | 24:00 | 19.4 | 66.92 |  |  | 1994-05-09 | 24:00 | 15 | 59 |  |  | 1999-05-09 | 24:00 | 16.7 | 62.06 | [5 empty] | 11.1 | 51.98 |  |  |  | 19 | 66.2 |  |  |  |  | 11.7 | 53.06 |  |  |  |  | 13.9 | 57.02 | [5 empty] | 18.3 | 64.94 |  |  |  | 11.1 | 51.98 |  |  |  |  | 6.1 | 42.98 |  |  |  |  | 12.8 | 55.04
1994-05-10 | 1:00 | 16.7 | 62.06 | WEEKDAY | #N/A | 1987-05-10 | 1:00 | 18.9 | 66.02 |  |  | 1994-05-10 | 1:00 | 15 | 59 |  |  | 1999-05-10 | 1:00 | 16.7 | 62.06 | [5 empty] | 10.6 | 51.08 |  |  |  | 19 | 66.2 |  |  |  |  | 11.7 | 53.06 |  |  |  |  | 13.9 | 57.02 | [5 empty] | 17.2 | 62.96 |  |  |  | 11.7 | 53.06 |  |  |  |  | 5 | 41 |  |  |  |  | 12.8 | 55.04
1994-05-10 | 2:00 | 16.7 | 62.06 | WEEKDAY | #N/A | 1987-05-10 | 2:00 | 18.9 | 66.02 |  |  | 1994-05-10 | 2:00 | 15.5 | 59.9 |  |  | 1999-05-10 | 2:00 | 16.1 | 60.98 | [5 empty] | 10.6 | 51.08 |  |  |  | 18 | 64.4 |  |  |  |  | 10.6 | 51.08 |  |  |  |  | 13.3 | 55.94 | [5 empty] | 17.8 | 64.04 |  |  |  | 11.7 | 53.06 |  |  |  |  | 4.4 | 39.92 |  |  |  |  | 12.2 | 53.96
1994-05-10 | 3:00 | 16.7 | 62.06 | WEEKDAY | #N/A | 1987-05-10 | 3:00 | 17.8 | 64.04 |  |  | 1994-05-10 | 3:00 | 15 | 59 |  |  | 1999-05-10 | 3:00 | 15 | 59 | [5 empty] | 11.1 | 51.98 |  |  |  | 17 | 62.6 |  |  |  |  | 10.6 | 51.08 |  |  |  |  | 13.3 | 55.94 | [5 empty] | 17.8 | 64.04 |  |  |  | 11.7 | 53.06 |  |  |  |  | 3.3 | 37.94 |  |  |  |  | 12.2 | 53.96
1994-05-10 | 4:00 | 15.6 | 60.08 | WEEKDAY | #N/A | 1987-05-10 | 4:00 | 17.2 | 62.96 |  |  | 1994-05-10 | 4:00 | 13.3 | 55.94 |  |  | 1999-05-10 | 4:00 | 13.9 | 57.02 | [5 empty] | 11.1 | 51.98 |  |  |  | 15 | 59 |  |  |  |  | 10 | 50 |  |  |  |  | 13.3 | 55.94 | [5 empty] | 18.3 | 64.94 |  |  |  | 11.1 | 51.98 |  |  |  |  | 3.3 | 37.94 |  |  |  |  | 12.8 | 55.04
1994-05-10 | 5:00 | 15 | 59 | WEEKDAY | #N/A | 1987-05-10 | 5:00 | 16.7 | 62.06 |  |  | 1994-05-10 | 5:00 | 11.1 | 51.98 |  |  | 1999-05-10 | 5:00 | 12.8 | 55.04 | [5 empty] | 11.7 | 53.06 |  |  |  | 14 | 57.2 |  |  |  |  | 9.4 | 48.92 |  |  |  |  | 13.3 | 55.94 | [5 empty] | 18.3 | 64.94 |  |  |  | 11.1 | 51.98 |  |  |  |  | 2.8 | 37.04 |  |  |  |  | 13.3 | 55.94
1994-05-10 | 6:00 | 14.4 | 57.92 | WEEKDAY | #N/A | 1987-05-10 | 6:00 | 16.7 | 62.06 |  |  | 1994-05-10 | 6:00 | 11.1 | 51.98 |  |  | 1999-05-10 | 6:00 | 13.3 | 55.94 | [5 empty] | 13.3 | 55.94 |  |  |  | 17 | 62.6 |  |  |  |  | 10 | 50 |  |  |  |  | 13.9 | 57.02 | [5 empty] | 18.9 | 66.02 |  |  |  | 11.7 | 53.06 |  |  |  |  | 3.9 | 39.02 |  |  |  |  | 12.8 | 55.04
1994-05-10 | 7:00 | 15.6 | 60.08 | WEEKDAY | #N/A | 1987-05-10 | 7:00 | 18.9 | 66.02 |  |  | 1994-05-10 | 7:00 | 13.8 | 56.84 |  |  | 1999-05-10 | 7:00 | 13.9 | 57.02 | [5 empty] | 15.6 | 60.08 |  |  |  | 16 | 60.8 |  |  |  |  | 10 | 50 |  |  |  |  | 15.6 | 60.08 | [5 empty] | 20 | 68 |  |  |  | 13.3 | 55.94 |  |  |  |  | 6.7 | 44.06 |  |  |  |  | 13.3 | 55.94
1994-05-10 | 8:00 | 16.1 | 60.98 | WEEKDAY | #N/A | 1987-05-10 | 8:00 | 22.2 | 71.96 |  |  | 1994-05-10 | 8:00 | 13.8 | 56.84 |  |  | 1999-05-10 | 8:00 | 14.4 | 57.92 | [5 empty] | 20 | 68 |  |  |  | 13 | 55.4 |  |  |  |  | 11.1 | 51.98 |  |  |  |  | 17.8 | 64.04 | [5 empty] | 21.1 | 69.98 |  |  |  | 15 | 59 |  |  |  |  | 10.6 | 51.08 |  |  |  |  | 12.2 | 53.96
1994-05-10 | 9:00 | 17.8 | 64.04 | WEEKDAY | #N/A | 1987-05-10 | 9:00 | 23.3 | 73.94 |  |  | 1994-05-10 | 9:00 | 15.5 | 59.9 |  |  | 1999-05-10 | 9:00 | 15.6 | 60.08 | [5 empty] | 22.2 | 71.96 |  |  |  | 12 | 53.6 |  |  |  |  | 12.8 | 55.04 |  |  |  |  | 20.6 | 69.08 | [5 empty] | 23.3 | 73.94 |  |  |  | 18.3 | 64.94 |  |  |  |  | 15 | 59 |  |  |  |  | 12.8 | 55.04
1994-05-10 | 10:00 | 18.9 | 66.02 | WEEKDAY | #N/A | 1987-05-10 | 10:00 | 25.6 | 78.08 |  |  | 1994-05-10 | 10:00 | 16.1 | 60.98 |  |  | 1999-05-10 | 10:00 | 16.7 | 62.06 | [5 empty] | 24.4 | 75.92 |  |  |  | 12 | 53.6 |  |  |  |  | 15.6 | 60.08 |  |  |  |  | 22.8 | 73.04 | [5 empty] | 24.4 | 75.92 |  |  |  | 20.6 | 69.08 |  |  |  |  | 17.2 | 62.96 |  |  |  |  | 11.7 | 53.06
1994-05-10 | 11:00 | 20 | 68 | WEEKDAY | #N/A | 1987-05-10 | 11:00 | 27.8 | 82.04 |  |  | 1994-05-10 | 11:00 | 18.3 | 64.94 |  |  | 1999-05-10 | 11:00 | 17.8 | 64.04 | [5 empty] | 25 | 77 |  |  |  | 12 | 53.6 |  |  |  |  | 17.2 | 62.96 |  |  |  |  | 25.6 | 78.08 | [5 empty] | 25.6 | 78.08 |  |  |  | 22.2 | 71.96 |  |  |  |  | 18.9 | 66.02 |  |  |  |  | 11.7 | 53.06
1994-05-10 | 12:00 | 21.1 | 69.98 | WEEKDAY | #N/A | 1987-05-10 | 12:00 | 28.3 | 82.94 |  |  | 1994-05-10 | 12:00 | 17.2 | 62.96 |  |  | 1999-05-10 | 12:00 | 18.9 | 66.02 | [5 empty] | 25.6 | 78.08 |  |  |  | 12 | 53.6 |  |  |  |  | 16.7 | 62.06 |  |  |  |  | 26.7 | 80.06 | [5 empty] | 26.7 | 80.06 |  |  |  | 22.8 | 73.04 |  |  |  |  | 19.4 | 66.92 |  |  |  |  | 10.6 | 51.08
1994-05-10 | 13:00 | 18.9 | 66.02 | WEEKDAY | #N/A | 1987-05-10 | 13:00 | 30 | 86 |  |  | 1994-05-10 | 13:00 | 16.6 | 61.88 |  |  | 1999-05-10 | 13:00 | 20 | 68 | [5 empty] | 26.1 | 78.98 |  |  |  | 12 | 53.6 |  |  |  |  | 18.3 | 64.94 |  |  |  |  | 28.3 | 82.94 | [5 empty] | 26.7 | 80.06 |  |  |  | 25 | 77 |  |  |  |  | 20 | 68 |  |  |  |  | 12.2 | 53.96
1994-05-10 | 14:00 | 21.1 | 69.98 | WEEKDAY | #N/A | 1987-05-10 | 14:00 | 30.6 | 87.08 |  |  | 1994-05-10 | 14:00 | 18.3 | 64.94 |  |  | 1999-05-10 | 14:00 | 21.1 | 69.98 | [5 empty] | 26.7 | 80.06 |  |  |  | 12 | 53.6 |  |  |  |  | 17.8 | 64.04 |  |  |  |  | 28.3 | 82.94 | [5 empty] | 27.2 | 80.96 |  |  |  | 26.1 | 78.98 |  |  |  |  | 20.6 | 69.08 |  |  |  |  | 13.9 | 57.02
1994-05-10 | 15:00 | 21.7 | 71.06 | WEEKDAY | #N/A | 1987-05-10 | 15:00 | 30 | 86 |  |  | 1994-05-10 | 15:00 | 18.8 | 65.84 |  |  | 1999-05-10 | 15:00 | 22.2 | 71.96 | [5 empty] | 26.7 | 80.06 |  |  |  | 12 | 53.6 |  |  |  |  | 18.9 | 66.02 |  |  |  |  | 28.9 | 84.02 | [5 empty] | 26.1 | 78.98 |  |  |  | 26.1 | 78.98 |  |  |  |  | 20.6 | 69.08 |  |  |  |  | 16.7 | 62.06
1994-05-10 | 16:00 | 17.8 | 64.04 | WEEKDAY | #N/A | 1987-05-10 | 16:00 | 28.9 | 84.02 |  |  | 1994-05-10 | 16:00 | 18.3 | 64.94 |  |  | 1999-05-10 | 16:00 | 22.2 | 71.96 | [5 empty] | 26.7 | 80.06 |  |  |  | 12 | 53.6 |  |  |  |  | 20 | 68 |  |  |  |  | 28.3 | 82.94 | [5 empty] | 26.1 | 78.98 |  |  |  | 24.4 | 75.92 |  |  |  |  | 20 | 68 |  |  |  |  | 17.2 | 62.96
1994-05-10 | 17:00 | 17.2 | 62.96 | WEEKDAY | #N/A | 1987-05-10 | 17:00 | 27.2 | 80.96 |  |  | 1994-05-10 | 17:00 | 16.1 | 60.98 |  |  | 1999-05-10 | 17:00 | 22.2 | 71.96 | [5 empty] | 26.1 | 78.98 |  |  |  | 11 | 51.8 |  |  |  |  | 19.4 | 66.92 |  |  |  |  | 26.7 | 80.06 | [5 empty] | 26.1 | 78.98 |  |  |  | 23.9 | 75.02 |  |  |  |  | 19.4 | 66.92 |  |  |  |  | 17.2 | 62.96
1994-05-10 | 18:00 | 17.8 | 64.04 | WEEKDAY | #N/A | 1987-05-10 | 18:00 | 27.2 | 80.96 |  |  | 1994-05-10 | 18:00 | 16.6 | 61.88 |  |  | 1999-05-10 | 18:00 | 22.2 | 71.96 | [5 empty] | 20.6 | 69.08 |  |  |  | 10.8 | 51.44 |  |  |  |  | 17.8 | 64.04 |  |  |  |  | 26.1 | 78.98 | [5 empty] | 25.6 | 78.08 |  |  |  | 15.6 | 60.08 |  |  |  |  | 18.9 | 66.02 |  |  |  |  | 16.7 | 62.06
1994-05-10 | 19:00 | 17.2 | 62.96 | WEEKDAY | #N/A | 1987-05-10 | 19:00 | 26.1 | 78.98 |  |  | 1994-05-10 | 19:00 | 15 | 59 |  |  | 1999-05-10 | 19:00 | 21.1 | 69.98 | [5 empty] | 18.9 | 66.02 |  |  |  | 10 | 50 |  |  |  |  | 16.7 | 62.06 |  |  |  |  | 25 | 77 | [5 empty] | 23.3 | 73.94 |  |  |  | 15.6 | 60.08 |  |  |  |  | 17.2 | 62.96 |  |  |  |  | 15.6 | 60.08
1994-05-10 | 20:00 | 15.6 | 60.08 | WEEKDAY | #N/A | 1987-05-10 | 20:00 | 23.9 | 75.02 |  |  | 1994-05-10 | 20:00 | 12.7 | 54.86 |  |  | 1999-05-10 | 20:00 | 20 | 68 | [5 empty] | 18.3 | 64.94 |  |  |  | 10 | 50 |  |  |  |  | 14.4 | 57.92 |  |  |  |  | 23.9 | 75.02 | [5 empty] | 21.7 | 71.06 |  |  |  | 15 | 59 |  |  |  |  | 13.9 | 57.02 |  |  |  |  | 14.4 | 57.92
1994-05-10 | 21:00 | 15 | 59 | WEEKDAY | #N/A | 1987-05-10 | 21:00 | 23.9 | 75.02 |  |  | 1994-05-10 | 21:00 | 12.2 | 53.96 |  |  | 1999-05-10 | 21:00 | 18.3 | 64.94 | [5 empty] | 16.7 | 62.06 |  |  |  | 10 | 50 |  |  |  |  | 13.9 | 57.02 |  |  |  |  | 21.7 | 71.06 | [5 empty] | 21.1 | 69.98 |  |  |  | 15.6 | 60.08 |  |  |  |  | 11.7 | 53.06 |  |  |  |  | 13.9 | 57.02
1994-05-10 | 22:00 | 15 | 59 | WEEKDAY | #N/A | 1987-05-10 | 22:00 | 21.7 | 71.06 |  |  | 1994-05-10 | 22:00 | 10.5 | 50.9 |  |  | 1999-05-10 | 22:00 | 16.7 | 62.06 | [5 empty] | 16.1 | 60.98 |  |  |  | 10 | 50 |  |  |  |  | 14.4 | 57.92 |  |  |  |  | 22.2 | 71.96 | [5 empty] | 19.4 | 66.92 |  |  |  | 15.6 | 60.08 |  |  |  |  | 10 | 50 |  |  |  |  | 12.8 | 55.04
1994-05-10 | 23:00 | 13.9 | 57.02 | WEEKDAY | #N/A | 1987-05-10 | 23:00 | 20 | 68 |  |  | 1994-05-10 | 23:00 | 10 | 50 |  |  | 1999-05-10 | 23:00 | 15.6 | 60.08 | [5 empty] | 15.6 | 60.08 |  |  |  | 10 | 50 |  |  |  |  | 13.3 | 55.94 |  |  |  |  | 20.6 | 69.08 | [5 empty] | 19.4 | 66.92 |  |  |  | 15.6 | 60.08 |  |  |  |  | 8.9 | 48.02 |  |  |  |  | 12.8 | 55.04
1994-05-10 | 24:00 | 13.3 | 55.94 | WEEKDAY | #N/A | 1987-05-10 | 24:00 | 20 | 68 |  |  | 1994-05-10 | 24:00 | 10 | 50 |  |  | 1999-05-10 | 24:00 | 15.6 | 60.08 | [5 empty] | 14.4 | 57.92 |  |  |  | 11 | 51.8 |  |  |  |  | 12.8 | 55.04 |  |  |  |  | 18.9 | 66.02 | [5 empty] | 17.8 | 64.04 |  |  |  | 15.6 | 60.08 |  |  |  |  | 7.8 | 46.04 |  |  |  |  | 12.2 | 53.96
1994-05-11 | 1:00 | 12.8 | 55.04 | WEEKDAY | #N/A | 1987-05-11 | 1:00 | 19.4 | 66.92 |  |  | 1994-05-11 | 1:00 | 10 | 50 |  |  | 1999-05-11 | 1:00 | 14.4 | 57.92 | [5 empty] | 14.4 | 57.92 |  |  |  | 10.8 | 51.44 |  |  |  |  | 12.2 | 53.96 |  |  |  |  | 17.8 | 64.04 | [5 empty] | 18.3 | 64.94 |  |  |  | 16.1 | 60.98 |  |  |  |  | 7.2 | 44.96 |  |  |  |  | 11.7 | 53.06
1994-05-11 | 2:00 | 12.8 | 55.04 | WEEKDAY | #N/A | 1987-05-11 | 2:00 | 18.3 | 64.94 |  |  | 1994-05-11 | 2:00 | 8.3 | 46.94 |  |  | 1999-05-11 | 2:00 | 13.9 | 57.02 | [5 empty] | 13.9 | 57.02 |  |  |  | 10.7 | 51.26 |  |  |  |  | 12.2 | 53.96 |  |  |  |  | 16.7 | 62.06 | [5 empty] | 17.8 | 64.04 |  |  |  | 15 | 59 |  |  |  |  | 6.7 | 44.06 |  |  |  |  | 12.2 | 53.96
1994-05-11 | 3:00 | 12.2 | 53.96 | WEEKDAY | #N/A | 1987-05-11 | 3:00 | 17.2 | 62.96 |  |  | 1994-05-11 | 3:00 | 6.1 | 42.98 |  |  | 1999-05-11 | 3:00 | 12.8 | 55.04 | [5 empty] | 12.8 | 55.04 |  |  |  | 10.8 | 51.44 |  |  |  |  | 11.7 | 53.06 |  |  |  |  | 15.6 | 60.08 | [5 empty] | 16.1 | 60.98 |  |  |  | 14.4 | 57.92 |  |  |  |  | 6.7 | 44.06 |  |  |  |  | 11.7 | 53.06
1994-05-11 | 4:00 | 11.1 | 51.98 | WEEKDAY | #N/A | 1987-05-11 | 4:00 | 17.2 | 62.96 |  |  | 1994-05-11 | 4:00 | 5 | 41 |  |  | 1999-05-11 | 4:00 | 12.2 | 53.96 | [5 empty] | 12.8 | 55.04 |  |  |  | 11 | 51.8 |  |  |  |  | 11.7 | 53.06 |  |  |  |  | 15 | 59 | [5 empty] | 13.9 | 57.02 |  |  |  | 14.4 | 57.92 |  |  |  |  | 6.1 | 42.98 |  |  |  |  | 11.1 | 51.98
1994-05-11 | 5:00 | 10 | 50 | WEEKDAY | #N/A | 1987-05-11 | 5:00 | 15.6 | 60.08 |  |  | 1994-05-11 | 5:00 | 4.4 | 39.92 |  |  | 1999-05-11 | 5:00 | 10.6 | 51.08 | [5 empty] | 13.3 | 55.94 |  |  |  | 12 | 53.6 |  |  |  |  | 11.1 | 51.98 |  |  |  |  | 13.9 | 57.02 | [5 empty] | 12.2 | 53.96 |  |  |  | 14.4 | 57.92 |  |  |  |  | 5.6 | 42.08 |  |  |  |  | 10.6 | 51.08
1994-05-11 | 6:00 | 12.2 | 53.96 | WEEKDAY | #N/A | 1987-05-11 | 6:00 | 16.1 | 60.98 |  |  | 1994-05-11 | 6:00 | 6.6 | 43.88 |  |  | 1999-05-11 | 6:00 | 11.7 | 53.06 | [5 empty] | 17.2 | 62.96 |  |  |  | 12 | 53.6 |  |  |  |  | 11.1 | 51.98 |  |  |  |  | 15.6 | 60.08 | [5 empty] | 13.3 | 55.94 |  |  |  | 13.9 | 57.02 |  |  |  |  | 5 | 41 |  |  |  |  | 10 | 50
1994-05-11 | 7:00 | 15.6 | 60.08 | WEEKDAY | #N/A | 1987-05-11 | 7:00 | 18.9 | 66.02 |  |  | 1994-05-11 | 7:00 | 12.2 | 53.96 |  |  | 1999-05-11 | 7:00 | 13.3 | 55.94 | [5 empty] | 20.6 | 69.08 |  |  |  | 14 | 57.2 |  |  |  |  | 11.7 | 53.06 |  |  |  |  | 18.9 | 66.02 | [5 empty] | 18.3 | 64.94 |  |  |  | 13.9 | 57.02 |  |  |  |  | 8.9 | 48.02 |  |  |  |  | 10 | 50
1994-05-11 | 8:00 | 16.7 | 62.06 | WEEKDAY | #N/A | 1987-05-11 | 8:00 | 21.7 | 71.06 |  |  | 1994-05-11 | 8:00 | 13.8 | 56.84 |  |  | 1999-05-11 | 8:00 | 13.9 | 57.02 | [5 empty] | 22.8 | 73.04 |  |  |  | 16 | 60.8 |  |  |  |  | 11.7 | 53.06 |  |  |  |  | 21.1 | 69.98 | [5 empty] | 22.8 | 73.04 |  |  |  | 10 | 50 |  |  |  |  | 13.9 | 57.02 |  |  |  |  | 10.6 | 51.08
1994-05-11 | 9:00 | 18.3 | 64.94 | WEEKDAY | #N/A | 1987-05-11 | 9:00 | 22.2 | 71.96 |  |  | 1994-05-11 | 9:00 | 15 | 59 |  |  | 1999-05-11 | 9:00 | 14.4 | 57.92 | [5 empty] | 25.6 | 78.08 |  |  |  | 16 | 60.8 |  |  |  |  | 10.6 | 51.08 |  |  |  |  | 24.4 | 75.92 | [5 empty] | 24.4 | 75.92 |  |  |  | 9.4 | 48.92 |  |  |  |  | 16.7 | 62.06 |  |  |  |  | 11.1 | 51.98
1994-05-11 | 10:00 | 20 | 68 | WEEKDAY | #N/A | 1987-05-11 | 10:00 | 21.7 | 71.06 |  |  | 1994-05-11 | 10:00 | 17.2 | 62.96 |  |  | 1999-05-11 | 10:00 | 15 | 59 | [5 empty] | 26.7 | 80.06 |  |  |  | 18 | 64.4 |  |  |  |  | 10.6 | 51.08 |  |  |  |  | 26.7 | 80.06 | [5 empty] | 25.6 | 78.08 |  |  |  | 10 | 50 |  |  |  |  | 18.3 | 64.94 |  |  |  |  | 11.7 | 53.06
1994-05-11 | 11:00 | 20.6 | 69.08 | WEEKDAY | #N/A | 1987-05-11 | 11:00 | 22.2 | 71.96 |  |  | 1994-05-11 | 11:00 | 17.7 | 63.86 |  |  | 1999-05-11 | 11:00 | 15 | 59 | [5 empty] | 27.8 | 82.04 |  |  |  | 19 | 66.2 |  |  |  |  | 10 | 50 |  |  |  |  | 27.8 | 82.04 | [5 empty] | 27.2 | 80.96 |  |  |  | 11.1 | 51.98 |  |  |  |  | 18.9 | 66.02 |  |  |  |  | 12.2 | 53.96
1994-05-11 | 12:00 | 21.7 | 71.06 | WEEKDAY | #N/A | 1987-05-11 | 12:00 | 22.8 | 73.04 |  |  | 1994-05-11 | 12:00 | 18.3 | 64.94 |  |  | 1999-05-11 | 12:00 | 15 | 59 | [5 empty] | 28.3 | 82.94 |  |  |  | 19 | 66.2 |  |  |  |  | 11.1 | 51.98 |  |  |  |  | 28.3 | 82.94 | [5 empty] | 28.3 | 82.94 |  |  |  | 11.7 | 53.06 |  |  |  |  | 18.3 | 64.94 |  |  |  |  | 13.3 | 55.94
1994-05-11 | 13:00 | 20.6 | 69.08 | WEEKDAY | #N/A | 1987-05-11 | 13:00 | 23.3 | 73.94 |  |  | 1994-05-11 | 13:00 | 18.8 | 65.84 |  |  | 1999-05-11 | 13:00 | 15 | 59 | [5 empty] | 27.2 | 80.96 |  |  |  | 19 | 66.2 |  |  |  |  | 10.6 | 51.08 |  |  |  |  | 28.9 | 84.02 | [5 empty] | 28.3 | 82.94 |  |  |  | 9.4 | 48.92 |  |  |  |  | 18.9 | 66.02 |  |  |  |  | 13.3 | 55.94
1994-05-11 | 14:00 | 19.4 | 66.92 | WEEKDAY | #N/A | 1987-05-11 | 14:00 | 23.9 | 75.02 |  |  | 1994-05-11 | 14:00 | 17.7 | 63.86 |  |  | 1999-05-11 | 14:00 | 15.6 | 60.08 | [5 empty] | 26.7 | 80.06 |  |  |  | 19 | 66.2 |  |  |  |  | 11.1 | 51.98 |  |  |  |  | 30 | 86 | [5 empty] | 27.8 | 82.04 |  |  |  | 9.4 | 48.92 |  |  |  |  | 19.4 | 66.92 |  |  |  |  | 13.9 | 57.02
1994-05-11 | 15:00 | 18.9 | 66.02 | WEEKDAY | #N/A | 1987-05-11 | 15:00 | 23.9 | 75.02 |  |  | 1994-05-11 | 15:00 | 17.2 | 62.96 |  |  | 1999-05-11 | 15:00 | 15 | 59 | [5 empty] | 26.1 | 78.98 |  |  |  | 21 | 69.8 |  |  |  |  | 10 | 50 |  |  |  |  | 29.4 | 84.92 | [5 empty] | 28.9 | 84.02 |  |  |  | 8.9 | 48.02 |  |  |  |  | 20 | 68 |  |  |  |  | 14.4 | 57.92
1994-05-11 | 16:00 | 17.8 | 64.04 | WEEKDAY | #N/A | 1987-05-11 | 16:00 | 23.3 | 73.94 |  |  | 1994-05-11 | 16:00 | 16.1 | 60.98 |  |  | 1999-05-11 | 16:00 | 14.4 | 57.92 | [5 empty] | 23.9 | 75.02 |  |  |  | 21 | 69.8 |  |  |  |  | 10 | 50 |  |  |  |  | 29.4 | 84.92 | [5 empty] | 29.4 | 84.92 |  |  |  | 8.9 | 48.02 |  |  |  |  | 19.4 | 66.92 |  |  |  |  | 13.3 | 55.94
1994-05-11 | 17:00 | 16.7 | 62.06 | WEEKDAY | #N/A | 1987-05-11 | 17:00 | 22.2 | 71.96 |  |  | 1994-05-11 | 17:00 | 15.5 | 59.9 |  |  | 1999-05-11 | 17:00 | 13.9 | 57.02 | [5 empty] | 23.3 | 73.94 |  |  |  | 21 | 69.8 |  |  |  |  | 8.9 | 48.02 |  |  |  |  | 28.9 | 84.02 | [5 empty] | 28.3 | 82.94 |  |  |  | 8.9 | 48.02 |  |  |  |  | 18.9 | 66.02 |  |  |  |  | 12.2 | 53.96
1994-05-11 | 18:00 | 16.1 | 60.98 | WEEKDAY | #N/A | 1987-05-11 | 18:00 | 21.1 | 69.98 |  |  | 1994-05-11 | 18:00 | 14.4 | 57.92 |  |  | 1999-05-11 | 18:00 | 12.8 | 55.04 | [5 empty] | 23.3 | 73.94 |  |  |  | 21 | 69.8 |  |  |  |  | 9.4 | 48.92 |  |  |  |  | 27.8 | 82.04 | [5 empty] | 27.8 | 82.04 |  |  |  | 8.9 | 48.02 |  |  |  |  | 17.8 | 64.04 |  |  |  |  | 12.2 | 53.96
1994-05-11 | 19:00 | 15.6 | 60.08 | WEEKDAY | #N/A | 1987-05-11 | 19:00 | 20 | 68 |  |  | 1994-05-11 | 19:00 | 13.8 | 56.84 |  |  | 1999-05-11 | 19:00 | 12.2 | 53.96 | [5 empty] | 20.6 | 69.08 |  |  |  | 18 | 64.4 |  |  |  |  | 8.9 | 48.02 |  |  |  |  | 24.4 | 75.92 | [5 empty] | 25 | 77 |  |  |  | 8.9 | 48.02 |  |  |  |  | 16.7 | 62.06 |  |  |  |  | 12.2 | 53.96
1994-05-11 | 20:00 | 16.7 | 62.06 | WEEKDAY | #N/A | 1987-05-11 | 20:00 | 18.3 | 64.94 |  |  | 1994-05-11 | 20:00 | 12.7 | 54.86 |  |  | 1999-05-11 | 20:00 | 12.2 | 53.96 | [5 empty] | 18.3 | 64.94 |  |  |  | 13 | 55.4 |  |  |  |  | 7.8 | 46.04 |  |  |  |  | 21.7 | 71.06 | [5 empty] | 20.6 | 69.08 |  |  |  | 8.9 | 48.02 |  |  |  |  | 15 | 59 |  |  |  |  | 12.2 | 53.96
1994-05-11 | 21:00 | 16.7 | 62.06 | WEEKDAY | #N/A | 1987-05-11 | 21:00 | 17.2 | 62.96 |  |  | 1994-05-11 | 21:00 | 13.8 | 56.84 |  |  | 1999-05-11 | 21:00 | 12.2 | 53.96 | [5 empty] | 18.3 | 64.94 |  |  |  | 12 | 53.6 |  |  |  |  | 7.2 | 44.96 |  |  |  |  | 20 | 68 | [5 empty] | 18.9 | 66.02 |  |  |  | 8.9 | 48.02 |  |  |  |  | 14.4 | 57.92 |  |  |  |  | 12.2 | 53.96
1994-05-11 | 22:00 | 15.6 | 60.08 | WEEKDAY | #N/A | 1987-05-11 | 22:00 | 16.7 | 62.06 |  |  | 1994-05-11 | 22:00 | 14.4 | 57.92 |  |  | 1999-05-11 | 22:00 | 12.2 | 53.96 | [5 empty] | 17.8 | 64.04 |  |  |  | 9 | 48.2 |  |  |  |  | 7.2 | 44.96 |  |  |  |  | 17.8 | 64.04 | [5 empty] | 20 | 68 |  |  |  | 9.4 | 48.92 |  |  |  |  | 12.8 | 55.04 |  |  |  |  | 12.8 | 55.04
1994-05-11 | 23:00 | 15.6 | 60.08 | WEEKDAY | #N/A | 1987-05-11 | 23:00 | 16.1 | 60.98 |  |  | 1994-05-11 | 23:00 | 13.3 | 55.94 |  |  | 1999-05-11 | 23:00 | 11.7 | 53.06 | [5 empty] | 17.2 | 62.96 |  |  |  | 9 | 48.2 |  |  |  |  | 6.7 | 44.06 |  |  |  |  | 17.2 | 62.96 | [5 empty] | 18.9 | 66.02 |  |  |  | 9.4 | 48.92 |  |  |  |  | 12.8 | 55.04 |  |  |  |  | 12.2 | 53.96
1994-05-11 | 24:00 | 15 | 59 | WEEKDAY | #N/A | 1987-05-11 | 24:00 | 16.1 | 60.98 |  |  | 1994-05-11 | 24:00 | 12.2 | 53.96 |  |  | 1999-05-11 | 24:00 | 11.7 | 53.06 | [5 empty] | 16.1 | 60.98 |  |  |  | 11 | 51.8 |  |  |  |  | 6.1 | 42.98 |  |  |  |  | 16.7 | 62.06 | [5 empty] | 17.8 | 64.04 |  |  |  | 10 | 50 |  |  |  |  | 11.1 | 51.98 |  |  |  |  | 12.2 | 53.96
1994-05-12 | 1:00 | 14.4 | 57.92 | WEEKDAY | #N/A | 1987-05-12 | 1:00 | 13.9 | 57.02 |  |  | 1994-05-12 | 1:00 | 12.2 | 53.96 |  |  | 1999-05-12 | 1:00 | 12.2 | 53.96 | [5 empty] | 15.6 | 60.08 |  |  |  | 12 | 53.6 |  |  |  |  | 4.4 | 39.92 |  |  |  |  | 15 | 59 | [5 empty] | 18.3 | 64.94 |  |  |  | 10 | 50 |  |  |  |  | 10.6 | 51.08 |  |  |  |  | 12.2 | 53.96
1994-05-12 | 2:00 | 14.4 | 57.92 | WEEKDAY | #N/A | 1987-05-12 | 2:00 | 13.9 | 57.02 |  |  | 1994-05-12 | 2:00 | 12.2 | 53.96 |  |  | 1999-05-12 | 2:00 | 11.7 | 53.06 | [5 empty] | 16.1 | 60.98 |  |  |  | 12 | 53.6 |  |  |  |  | 5.6 | 42.08 |  |  |  |  | 15 | 59 | [5 empty] | 16.7 | 62.06 |  |  |  | 10 | 50 |  |  |  |  | 10 | 50 |  |  |  |  | 12.2 | 53.96
1994-05-12 | 3:00 | 15 | 59 | WEEKDAY | #N/A | 1987-05-12 | 3:00 | 14.4 | 57.92 |  |  | 1994-05-12 | 3:00 | 12.2 | 53.96 |  |  | 1999-05-12 | 3:00 | 11.7 | 53.06 | [5 empty] | 15.6 | 60.08 |  |  |  | 11 | 51.8 |  |  |  |  | 5.6 | 42.08 |  |  |  |  | 15.6 | 60.08 | [5 empty] | 16.7 | 62.06 |  |  |  | 9.4 | 48.92 |  |  |  |  | 8.9 | 48.02 |  |  |  |  | 11.7 | 53.06
1994-05-12 | 4:00 | 16.7 | 62.06 | WEEKDAY | #N/A | 1987-05-12 | 4:00 | 17.8 | 64.04 |  |  | 1994-05-12 | 4:00 | 11.6 | 52.88 |  |  | 1999-05-12 | 4:00 | 11.7 | 53.06 | [5 empty] | 16.1 | 60.98 |  |  |  | 11 | 51.8 |  |  |  |  | 3.3 | 37.94 |  |  |  |  | 12.8 | 55.04 | [5 empty] | 16.1 | 60.98 |  |  |  | 8.9 | 48.02 |  |  |  |  | 8.3 | 46.94 |  |  |  |  | 11.7 | 53.06
1994-05-12 | 5:00 | 16.7 | 62.06 | WEEKDAY | #N/A | 1987-05-12 | 5:00 | 18.3 | 64.94 |  |  | 1994-05-12 | 5:00 | 11.6 | 52.88 |  |  | 1999-05-12 | 5:00 | 11.1 | 51.98 | [5 empty] | 14.4 | 57.92 |  |  |  | 11 | 51.8 |  |  |  |  | -0.6 | 30.92 |  |  |  |  | 12.8 | 55.04 | [5 empty] | 15.6 | 60.08 |  |  |  | 8.9 | 48.02 |  |  |  |  | 8.9 | 48.02 |  |  |  |  | 11.1 | 51.98
1994-05-12 | 6:00 | 17.2 | 62.96 | WEEKDAY | #N/A | 1987-05-12 | 6:00 | 20 | 68 |  |  | 1994-05-12 | 6:00 | 11.6 | 52.88 |  |  | 1999-05-12 | 6:00 | 11.7 | 53.06 | [5 empty] | 17.2 | 62.96 |  |  |  | 11 | 51.8 |  |  |  |  | 1.1 | 33.98 |  |  |  |  | 12.8 | 55.04 | [5 empty] | 16.7 | 62.06 |  |  |  | 8.9 | 48.02 |  |  |  |  | 9.4 | 48.92 |  |  |  |  | 11.1 | 51.98
1994-05-12 | 7:00 | 17.2 | 62.96 | WEEKDAY | #N/A | 1987-05-12 | 7:00 | 21.1 | 69.98 |  |  | 1994-05-12 | 7:00 | 13.3 | 55.94 |  |  | 1999-05-12 | 7:00 | 13.9 | 57.02 | [5 empty] | 19.4 | 66.92 |  |  |  | 11 | 51.8 |  |  |  |  | 5.6 | 42.08 |  |  |  |  | 14.4 | 57.92 | [5 empty] | 17.8 | 64.04 |  |  |  | 9.4 | 48.92 |  |  |  |  | 11.7 | 53.06 |  |  |  |  | 11.7 | 53.06
1994-05-12 | 8:00 | 17.2 | 62.96 | WEEKDAY | #N/A | 1987-05-12 | 8:00 | 22.8 | 73.04 |  |  | 1994-05-12 | 8:00 | 14.4 | 57.92 |  |  | 1999-05-12 | 8:00 | 15.6 | 60.08 | [5 empty] | 23.3 | 73.94 |  |  |  | 11 | 51.8 |  |  |  |  | 8.3 | 46.94 |  |  |  |  | 16.1 | 60.98 | [5 empty] | 19.4 | 66.92 |  |  |  | 10 | 50 |  |  |  |  | 13.3 | 55.94 |  |  |  |  | 11.7 | 53.06
1994-05-12 | 9:00 | 17.8 | 64.04 | WEEKDAY | #N/A | 1987-05-12 | 9:00 | 25 | 77 |  |  | 1994-05-12 | 9:00 | 14.4 | 57.92 |  |  | 1999-05-12 | 9:00 | 17.2 | 62.96 | [5 empty] | 25 | 77 |  |  |  | 12 | 53.6 |  |  |  |  | 10.6 | 51.08 |  |  |  |  | 17.2 | 62.96 | [5 empty] | 22.8 | 73.04 |  |  |  | 10.6 | 51.08 |  |  |  |  | 15 | 59 |  |  |  |  | 12.8 | 55.04
1994-05-12 | 10:00 | 15.6 | 60.08 | WEEKDAY | #N/A | 1987-05-12 | 10:00 | 26.7 | 80.06 |  |  | 1994-05-12 | 10:00 | 14.4 | 57.92 |  |  | 1999-05-12 | 10:00 | 18.9 | 66.02 | [5 empty] | 27.2 | 80.96 |  |  |  | 12 | 53.6 |  |  |  |  | 13.3 | 55.94 |  |  |  |  | 20.6 | 69.08 | [5 empty] | 22.2 | 71.96 |  |  |  | 11.1 | 51.98 |  |  |  |  | 16.7 | 62.06 |  |  |  |  | 13.9 | 57.02
1994-05-12 | 11:00 | 17.8 | 64.04 | WEEKDAY | #N/A | 1987-05-12 | 11:00 | 27.8 | 82.04 |  |  | 1994-05-12 | 11:00 | 13.8 | 56.84 |  |  | 1999-05-12 | 11:00 | 18.9 | 66.02 | [5 empty] | 27.2 | 80.96 |  |  |  | 12 | 53.6 |  |  |  |  | 15.6 | 60.08 |  |  |  |  | 23.9 | 75.02 | [5 empty] | 23.3 | 73.94 |  |  |  | 11.1 | 51.98 |  |  |  |  | 16.7 | 62.06 |  |  |  |  | 15 | 59
1994-05-12 | 12:00 | 19.4 | 66.92 | WEEKDAY | #N/A | 1987-05-12 | 12:00 | 27.8 | 82.04 |  |  | 1994-05-12 | 12:00 | 16.1 | 60.98 |  |  | 1999-05-12 | 12:00 | 18.9 | 66.02 | [5 empty] | 28.3 | 82.94 |  |  |  | 14 | 57.2 |  |  |  |  | 16.7 | 62.06 |  |  |  |  | 25 | 77 | [5 empty] | 25 | 77 |  |  |  | 10 | 50 |  |  |  |  | 16.7 | 62.06 |  |  |  |  | 14.4 | 57.92
1994-05-12 | 13:00 | 21.1 | 69.98 | WEEKDAY | #N/A | 1987-05-12 | 13:00 | 28.9 | 84.02 |  |  | 1994-05-12 | 13:00 | 19.4 | 66.92 |  |  | 1999-05-12 | 13:00 | 20 | 68 | [5 empty] | 27.8 | 82.04 |  |  |  | 15.5 | 59.9 |  |  |  |  | 18.3 | 64.94 |  |  |  |  | 24.4 | 75.92 | [5 empty] | 26.7 | 80.06 |  |  |  | 11.7 | 53.06 |  |  |  |  | 16.7 | 62.06 |  |  |  |  | 14.4 | 57.92
1994-05-12 | 14:00 | 15 | 59 | WEEKDAY | #N/A | 1987-05-12 | 14:00 | 26.7 | 80.06 |  |  | 1994-05-12 | 14:00 | 15 | 59 |  |  | 1999-05-12 | 14:00 | 19.4 | 66.92 | [5 empty] | 26.7 | 80.06 |  |  |  | 17 | 62.6 |  |  |  |  | 19.4 | 66.92 |  |  |  |  | 27.8 | 82.04 | [5 empty] | 27.8 | 82.04 |  |  |  | 11.1 | 51.98 |  |  |  |  | 17.2 | 62.96 |  |  |  |  | 14.4 | 57.92
1994-05-12 | 15:00 | 17.2 | 62.96 | WEEKDAY | #N/A | 1987-05-12 | 15:00 | 24.4 | 75.92 |  |  | 1994-05-12 | 15:00 | 16.6 | 61.88 |  |  | 1999-05-12 | 15:00 | 18.3 | 64.94 | [5 empty] | 24.4 | 75.92 |  |  |  | 17 | 62.6 |  |  |  |  | 20 | 68 |  |  |  |  | 26.7 | 80.06 | [5 empty] | 27.2 | 80.96 |  |  |  | 12.8 | 55.04 |  |  |  |  | 17.2 | 62.96 |  |  |  |  | 15 | 59
1994-05-12 | 16:00 | 16.7 | 62.06 | WEEKDAY | #N/A | 1987-05-12 | 16:00 | 21.7 | 71.06 |  |  | 1994-05-12 | 16:00 | 16.1 | 60.98 |  |  | 1999-05-12 | 16:00 | 19.4 | 66.92 | [5 empty] | 24.4 | 75.92 |  |  |  | 17 | 62.6 |  |  |  |  | 20.6 | 69.08 |  |  |  |  | 27.8 | 82.04 | [5 empty] | 21.7 | 71.06 |  |  |  | 14.4 | 57.92 |  |  |  |  | 16.7 | 62.06 |  |  |  |  | 15 | 59
1994-05-12 | 17:00 | 16.1 | 60.98 | WEEKDAY | #N/A | 1987-05-12 | 17:00 | 19.4 | 66.92 |  |  | 1994-05-12 | 17:00 | 15 | 59 |  |  | 1999-05-12 | 17:00 | 18.9 | 66.02 | [5 empty] | 25.6 | 78.08 |  |  |  | 15.8 | 60.44 |  |  |  |  | 20 | 68 |  |  |  |  | 27.2 | 80.96 | [5 empty] | 18.9 | 66.02 |  |  |  | 14.4 | 57.92 |  |  |  |  | 16.7 | 62.06 |  |  |  |  | 14.4 | 57.92
1994-05-12 | 18:00 | 13.9 | 57.02 | WEEKDAY | #N/A | 1987-05-12 | 18:00 | 18.9 | 66.02 |  |  | 1994-05-12 | 18:00 | 12.2 | 53.96 |  |  | 1999-05-12 | 18:00 | 17.2 | 62.96 | [5 empty] | 23.9 | 75.02 |  |  |  | 14 | 57.2 |  |  |  |  | 20 | 68 |  |  |  |  | 24.4 | 75.92 | [5 empty] | 18.3 | 64.94 |  |  |  | 13.9 | 57.02 |  |  |  |  | 15.6 | 60.08 |  |  |  |  | 14.4 | 57.92
1994-05-12 | 19:00 | 13.3 | 55.94 | WEEKDAY | #N/A | 1987-05-12 | 19:00 | 18.9 | 66.02 |  |  | 1994-05-12 | 19:00 | 11.1 | 51.98 |  |  | 1999-05-12 | 19:00 | 15 | 59 | [5 empty] | 19.4 | 66.92 |  |  |  | 14 | 57.2 |  |  |  |  | 18.3 | 64.94 |  |  |  |  | 23.3 | 73.94 | [5 empty] | 18.9 | 66.02 |  |  |  | 12.8 | 55.04 |  |  |  |  | 14.4 | 57.92 |  |  |  |  | 13.9 | 57.02
1994-05-12 | 20:00 | 12.2 | 53.96 | WEEKDAY | #N/A | 1987-05-12 | 20:00 | 18.3 | 64.94 |  |  | 1994-05-12 | 20:00 | 10.5 | 50.9 |  |  | 1999-05-12 | 20:00 | 13.9 | 57.02 | [5 empty] | 18.9 | 66.02 |  |  |  | 14 | 57.2 |  |  |  |  | 16.7 | 62.06 |  |  |  |  | 21.1 | 69.98 | [5 empty] | 18.9 | 66.02 |  |  |  | 11.7 | 53.06 |  |  |  |  | 12.8 | 55.04 |  |  |  |  | 13.9 | 57.02
1994-05-12 | 21:00 | 12.2 | 53.96 | WEEKDAY | #N/A | 1987-05-12 | 21:00 | 17.8 | 64.04 |  |  | 1994-05-12 | 21:00 | 9.4 | 48.92 |  |  | 1999-05-12 | 21:00 | 13.9 | 57.02 | [5 empty] | 18.9 | 66.02 |  |  |  | 13 | 55.4 |  |  |  |  | 16.1 | 60.98 |  |  |  |  | 20 | 68 | [5 empty] | 18.3 | 64.94 |  |  |  | 10.6 | 51.08 |  |  |  |  | 11.7 | 53.06 |  |  |  |  | 12.8 | 55.04
1994-05-12 | 22:00 | 11.7 | 53.06 | WEEKDAY | #N/A | 1987-05-12 | 22:00 | 17.8 | 64.04 |  |  | 1994-05-12 | 22:00 | 9.4 | 48.92 |  |  | 1999-05-12 | 22:00 | 13.9 | 57.02 | [5 empty] | 17.8 | 64.04 |  |  |  | 13 | 55.4 |  |  |  |  | 16.1 | 60.98 |  |  |  |  | 18.9 | 66.02 | [5 empty] | 20.6 | 69.08 |  |  |  | 10 | 50 |  |  |  |  | 11.1 | 51.98 |  |  |  |  | 12.8 | 55.04
1994-05-12 | 23:00 | 11.1 | 51.98 | WEEKDAY | #N/A | 1987-05-12 | 23:00 | 17.2 | 62.96 |  |  | 1994-05-12 | 23:00 | 9.4 | 48.92 |  |  | 1999-05-12 | 23:00 | 13.3 | 55.94 | [5 empty] | 16.1 | 60.98 |  |  |  | 12.5 | 54.5 |  |  |  |  | 15.6 | 60.08 |  |  |  |  | 18.9 | 66.02 | [5 empty] | 20.6 | 69.08 |  |  |  | 10 | 50 |  |  |  |  | 8.3 | 46.94 |  |  |  |  | 12.2 | 53.96
1994-05-12 | 24:00 | 10 | 50 | WEEKDAY | #N/A | 1987-05-12 | 24:00 | 16.1 | 60.98 |  |  | 1994-05-12 | 24:00 | 8.8 | 47.84 |  |  | 1999-05-12 | 24:00 | 14.4 | 57.92 | [5 empty] | 15.6 | 60.08 |  |  |  | 12 | 53.6 |  |  |  |  | 14.4 | 57.92 |  |  |  |  | 18.3 | 64.94 | [5 empty] | 20 | 68 |  |  |  | 10 | 50 |  |  |  |  | 8.3 | 46.94 |  |  |  |  | 11.7 | 53.06
1994-05-13 | 1:00 | 10.6 | 51.08 | WEEKDAY | #N/A | 1987-05-13 | 1:00 | 16.1 | 60.98 |  |  | 1994-05-13 | 1:00 | 8.2 | 46.76 |  |  | 1999-05-13 | 1:00 | 15.6 | 60.08 | [5 empty] | 14.4 | 57.92 |  |  |  | 11.9 | 53.42 |  |  |  |  | 13.9 | 57.02 |  |  |  |  | 18.3 | 64.94 | [5 empty] | 20 | 68 |  |  |  | 10 | 50 |  |  |  |  | 5 | 41 |  |  |  |  | 11.1 | 51.98
1994-05-13 | 2:00 | 10 | 50 | WEEKDAY | #N/A | 1987-05-13 | 2:00 | 14.4 | 57.92 |  |  | 1994-05-13 | 2:00 | 7.7 | 45.86 |  |  | 1999-05-13 | 2:00 | 15.6 | 60.08 | [5 empty] | 13.3 | 55.94 |  |  |  | 11.8 | 53.24 |  |  |  |  | 12.8 | 55.04 |  |  |  |  | 18.9 | 66.02 | [5 empty] | 20 | 68 |  |  |  | 9.4 | 48.92 |  |  |  |  | 3.9 | 39.02 |  |  |  |  | 11.7 | 53.06
1994-05-13 | 3:00 | 9.4 | 48.92 | WEEKDAY | #N/A | 1987-05-13 | 3:00 | 13.3 | 55.94 |  |  | 1994-05-13 | 3:00 | 7.7 | 45.86 |  |  | 1999-05-13 | 3:00 | 15 | 59 | [5 empty] | 12.8 | 55.04 |  |  |  | 12 | 53.6 |  |  |  |  | 12.8 | 55.04 |  |  |  |  | 18.9 | 66.02 | [5 empty] | 20 | 68 |  |  |  | 8.3 | 46.94 |  |  |  |  | 4.4 | 39.92 |  |  |  |  | 11.1 | 51.98
1994-05-13 | 4:00 | 8.9 | 48.02 | WEEKDAY | #N/A | 1987-05-13 | 4:00 | 12.2 | 53.96 |  |  | 1994-05-13 | 4:00 | 6.6 | 43.88 |  |  | 1999-05-13 | 4:00 | 14.4 | 57.92 | [5 empty] | 11.7 | 53.06 |  |  |  | 12 | 53.6 |  |  |  |  | 13.3 | 55.94 |  |  |  |  | 18.3 | 64.94 | [5 empty] | 19.4 | 66.92 |  |  |  | 8.9 | 48.02 |  |  |  |  | 4.4 | 39.92 |  |  |  |  | 11.1 | 51.98
1994-05-13 | 5:00 | 8.9 | 48.02 | WEEKDAY | #N/A | 1987-05-13 | 5:00 | 11.1 | 51.98 |  |  | 1994-05-13 | 5:00 | 6.6 | 43.88 |  |  | 1999-05-13 | 5:00 | 13.9 | 57.02 | [5 empty] | 11.1 | 51.98 |  |  |  | 13 | 55.4 |  |  |  |  | 13.3 | 55.94 |  |  |  |  | 18.3 | 64.94 | [5 empty] | 17.2 | 62.96 |  |  |  | 8.9 | 48.02 |  |  |  |  | 5 | 41 |  |  |  |  | 11.1 | 51.98
1994-05-13 | 6:00 | 8.9 | 48.02 | WEEKDAY | #N/A | 1987-05-13 | 6:00 | 11.7 | 53.06 |  |  | 1994-05-13 | 6:00 | 6.6 | 43.88 |  |  | 1999-05-13 | 6:00 | 12.8 | 55.04 | [5 empty] | 11.1 | 51.98 |  |  |  | 13 | 55.4 |  |  |  |  | 13.3 | 55.94 |  |  |  |  | 18.3 | 64.94 | [5 empty] | 18.9 | 66.02 |  |  |  | 8.3 | 46.94 |  |  |  |  | 6.7 | 44.06 |  |  |  |  | 11.7 | 53.06
1994-05-13 | 7:00 | 9.4 | 48.92 | WEEKDAY | #N/A | 1987-05-13 | 7:00 | 12.8 | 55.04 |  |  | 1994-05-13 | 7:00 | 7.7 | 45.86 |  |  | 1999-05-13 | 7:00 | 11.7 | 53.06 | [5 empty] | 11.7 | 53.06 |  |  |  | 13.8 | 56.84 |  |  |  |  | 15 | 59 |  |  |  |  | 18.9 | 66.02 | [5 empty] | 20.6 | 69.08 |  |  |  | 11.1 | 51.98 |  |  |  |  | 10.6 | 51.08 |  |  |  |  | 11.7 | 53.06
1994-05-13 | 8:00 | 10.6 | 51.08 | WEEKDAY | #N/A | 1987-05-13 | 8:00 | 13.9 | 57.02 |  |  | 1994-05-13 | 8:00 | 8.3 | 46.94 |  |  | 1999-05-13 | 8:00 | 13.3 | 55.94 | [5 empty] | 13.3 | 55.94 |  |  |  | 14 | 57.2 |  |  |  |  | 17.2 | 62.96 |  |  |  |  | 20 | 68 | [5 empty] | 22.8 | 73.04 |  |  |  | 13.9 | 57.02 |  |  |  |  | 14.4 | 57.92 |  |  |  |  | 12.2 | 53.96
1994-05-13 | 9:00 | 11.7 | 53.06 | WEEKDAY | #N/A | 1987-05-13 | 9:00 | 15 | 59 |  |  | 1994-05-13 | 9:00 | 10 | 50 |  |  | 1999-05-13 | 9:00 | 13.9 | 57.02 | [5 empty] | 13.9 | 57.02 |  |  |  | 16 | 60.8 |  |  |  |  | 20 | 68 |  |  |  |  | 21.1 | 69.98 | [5 empty] | 23.9 | 75.02 |  |  |  | 15.6 | 60.08 |  |  |  |  | 17.8 | 64.04 |  |  |  |  | 13.3 | 55.94
1994-05-13 | 10:00 | 12.8 | 55.04 | WEEKDAY | #N/A | 1987-05-13 | 10:00 | 15 | 59 |  |  | 1994-05-13 | 10:00 | 11.1 | 51.98 |  |  | 1999-05-13 | 10:00 | 15 | 59 | [5 empty] | 14.4 | 57.92 |  |  |  | 16 | 60.8 |  |  |  |  | 22.2 | 71.96 |  |  |  |  | 24.4 | 75.92 | [5 empty] | 25 | 77 |  |  |  | 17.8 | 64.04 |  |  |  |  | 19.4 | 66.92 |  |  |  |  | 14.4 | 57.92
1994-05-13 | 11:00 | 13.9 | 57.02 | WEEKDAY | #N/A | 1987-05-13 | 11:00 | 15.6 | 60.08 |  |  | 1994-05-13 | 11:00 | 12.2 | 53.96 |  |  | 1999-05-13 | 11:00 | 16.1 | 60.98 | [5 empty] | 15.6 | 60.08 |  |  |  | 18 | 64.4 |  |  |  |  | 23.3 | 73.94 |  |  |  |  | 26.1 | 78.98 | [5 empty] | 25.6 | 78.08 |  |  |  | 18.9 | 66.02 |  |  |  |  | 21.1 | 69.98 |  |  |  |  | 16.1 | 60.98
1994-05-13 | 12:00 | 15.6 | 60.08 | WEEKDAY | #N/A | 1987-05-13 | 12:00 | 16.7 | 62.06 |  |  | 1994-05-13 | 12:00 | 13.3 | 55.94 |  |  | 1999-05-13 | 12:00 | 17.2 | 62.96 | [5 empty] | 16.7 | 62.06 |  |  |  | 19 | 66.2 |  |  |  |  | 23.9 | 75.02 |  |  |  |  | 27.8 | 82.04 | [5 empty] | 26.1 | 78.98 |  |  |  | 20.6 | 69.08 |  |  |  |  | 22.8 | 73.04 |  |  |  |  | 18.3 | 64.94
1994-05-13 | 13:00 | 16.1 | 60.98 | WEEKDAY | #N/A | 1987-05-13 | 13:00 | 17.2 | 62.96 |  |  | 1994-05-13 | 13:00 | 14.4 | 57.92 |  |  | 1999-05-13 | 13:00 | 15 | 59 | [5 empty] | 17.8 | 64.04 |  |  |  | 21 | 69.8 |  |  |  |  | 25 | 77 |  |  |  |  | 28.9 | 84.02 | [5 empty] | 27.2 | 80.96 |  |  |  | 21.7 | 71.06 |  |  |  |  | 23.9 | 75.02 |  |  |  |  | 19.4 | 66.92
1994-05-13 | 14:00 | 17.2 | 62.96 | WEEKDAY | #N/A | 1987-05-13 | 14:00 | 17.8 | 64.04 |  |  | 1994-05-13 | 14:00 | 15 | 59 |  |  | 1999-05-13 | 14:00 | 14.4 | 57.92 | [5 empty] | 18.3 | 64.94 |  |  |  | 22 | 71.6 |  |  |  |  | 23.9 | 75.02 |  |  |  |  | 29.4 | 84.92 | [5 empty] | 26.7 | 80.06 |  |  |  | 21.7 | 71.06 |  |  |  |  | 23.9 | 75.02 |  |  |  |  | 21.1 | 69.98
1994-05-13 | 15:00 | 17.2 | 62.96 | WEEKDAY | #N/A | 1987-05-13 | 15:00 | 17.8 | 64.04 |  |  | 1994-05-13 | 15:00 | 15 | 59 |  |  | 1999-05-13 | 15:00 | 14.4 | 57.92 | [5 empty] | 18.3 | 64.94 |  |  |  | 23 | 73.4 |  |  |  |  | 10.6 | 51.08 |  |  |  |  | 29.4 | 84.92 | [5 empty] | 25 | 77 |  |  |  | 22.8 | 73.04 |  |  |  |  | 24.4 | 75.92 |  |  |  |  | 20 | 68
1994-05-13 | 16:00 | 17.2 | 62.96 | WEEKDAY | #N/A | 1987-05-13 | 16:00 | 17.2 | 62.96 |  |  | 1994-05-13 | 16:00 | 15.5 | 59.9 |  |  | 1999-05-13 | 16:00 | 13.9 | 57.02 | [5 empty] | 18.9 | 66.02 |  |  |  | 22 | 71.6 |  |  |  |  | 10 | 50 |  |  |  |  | 28.9 | 84.02 | [5 empty] | 23.9 | 75.02 |  |  |  | 22.8 | 73.04 |  |  |  |  | 23.9 | 75.02 |  |  |  |  | 21.7 | 71.06
1994-05-13 | 17:00 | 16.7 | 62.06 | WEEKDAY | #N/A | 1987-05-13 | 17:00 | 16.1 | 60.98 |  |  | 1994-05-13 | 17:00 | 14.4 | 57.92 |  |  | 1999-05-13 | 17:00 | 13.9 | 57.02 | [5 empty] | 18.9 | 66.02 |  |  |  | 21 | 69.8 |  |  |  |  | 8.9 | 48.02 |  |  |  |  | 28.3 | 82.94 | [5 empty] | 23.9 | 75.02 |  |  |  | 21.1 | 69.98 |  |  |  |  | 22.2 | 71.96 |  |  |  |  | 21.1 | 69.98
1994-05-13 | 18:00 | 16.1 | 60.98 | WEEKDAY | #N/A | 1987-05-13 | 18:00 | 14.4 | 57.92 |  |  | 1994-05-13 | 18:00 | 13.8 | 56.84 |  |  | 1999-05-13 | 18:00 | 12.8 | 55.04 | [5 empty] | 17.8 | 64.04 |  |  |  | 20 | 68 |  |  |  |  | 8.9 | 48.02 |  |  |  |  | 27.2 | 80.96 | [5 empty] | 22.8 | 73.04 |  |  |  | 20.6 | 69.08 |  |  |  |  | 20.6 | 69.08 |  |  |  |  | 20.6 | 69.08
1994-05-13 | 19:00 | 14.4 | 57.92 | WEEKDAY | #N/A | 1987-05-13 | 19:00 | 13.3 | 55.94 |  |  | 1994-05-13 | 19:00 | 12.2 | 53.96 |  |  | 1999-05-13 | 19:00 | 12.2 | 53.96 | [5 empty] | 16.1 | 60.98 |  |  |  | 19 | 66.2 |  |  |  |  | 8.3 | 46.94 |  |  |  |  | 25 | 77 | [5 empty] | 21.1 | 69.98 |  |  |  | 19.4 | 66.92 |  |  |  |  | 19.4 | 66.92 |  |  |  |  | 19.4 | 66.92
1994-05-13 | 20:00 | 13.3 | 55.94 | WEEKDAY | #N/A | 1987-05-13 | 20:00 | 12.2 | 53.96 |  |  | 1994-05-13 | 20:00 | 11.1 | 51.98 |  |  | 1999-05-13 | 20:00 | 11.7 | 53.06 | [5 empty] | 15 | 59 |  |  |  | 17 | 62.6 |  |  |  |  | 7.8 | 46.04 |  |  |  |  | 22.8 | 73.04 | [5 empty] | 18.9 | 66.02 |  |  |  | 18.3 | 64.94 |  |  |  |  | 17.2 | 62.96 |  |  |  |  | 17.2 | 62.96
1994-05-13 | 21:00 | 12.8 | 55.04 | WEEKDAY | #N/A | 1987-05-13 | 21:00 | 10.6 | 51.08 |  |  | 1994-05-13 | 21:00 | 10 | 50 |  |  | 1999-05-13 | 21:00 | 11.1 | 51.98 | [5 empty] | 13.9 | 57.02 |  |  |  | 16 | 60.8 |  |  |  |  | 7.8 | 46.04 |  |  |  |  | 21.1 | 69.98 | [5 empty] | 17.8 | 64.04 |  |  |  | 17.2 | 62.96 |  |  |  |  | 15.6 | 60.08 |  |  |  |  | 15.6 | 60.08
1994-05-13 | 22:00 | 12.2 | 53.96 | WEEKDAY | #N/A | 1987-05-13 | 22:00 | 10 | 50 |  |  | 1994-05-13 | 22:00 | 8.8 | 47.84 |  |  | 1999-05-13 | 22:00 | 10 | 50 | [5 empty] | 12.2 | 53.96 |  |  |  | 15.9 | 60.62 |  |  |  |  | 7.2 | 44.96 |  |  |  |  | 20.6 | 69.08 | [5 empty] | 16.7 | 62.06 |  |  |  | 18.3 | 64.94 |  |  |  |  | 15 | 59 |  |  |  |  | 14.4 | 57.92
1994-05-13 | 23:00 | 12.2 | 53.96 | WEEKDAY | #N/A | 1987-05-13 | 23:00 | 9.4 | 48.92 |  |  | 1994-05-13 | 23:00 | 8.8 | 47.84 |  |  | 1999-05-13 | 23:00 | 10 | 50 | [5 empty] | 11.1 | 51.98 |  |  |  | 16 | 60.8 |  |  |  |  | 6.1 | 42.98 |  |  |  |  | 18.3 | 64.94 | [5 empty] | 14.4 | 57.92 |  |  |  | 18.3 | 64.94 |  |  |  |  | 13.9 | 57.02 |  |  |  |  | 13.9 | 57.02
1994-05-13 | 24:00 | 11.7 | 53.06 | WEEKDAY | #N/A | 1987-05-13 | 24:00 | 9.4 | 48.92 |  |  | 1994-05-13 | 24:00 | 7.2 | 44.96 |  |  | 1999-05-13 | 24:00 | 9.4 | 48.92 | [5 empty] | 11.1 | 51.98 |  |  |  | 14 | 57.2 |  |  |  |  | 6.1 | 42.98 |  |  |  |  | 18.9 | 66.02 | [5 empty] | 13.3 | 55.94 |  |  |  | 17.8 | 64.04 |  |  |  |  | 13.3 | 55.94 |  |  |  |  | 13.9 | 57.02
1994-05-14 | 1:00 | 11.7 | 53.06 | SATURDAY | #N/A | 1987-05-14 | 1:00 | 8.3 | 46.94 |  |  | 1994-05-14 | 1:00 | 7.2 | 44.96 |  |  | 1999-05-14 | 1:00 | 8.9 | 48.02 | [5 empty] | 10 | 50 |  |  |  | 13 | 55.4 |  |  |  |  | 7.2 | 44.96 |  |  |  |  | 17.2 | 62.96 | [5 empty] | 12.8 | 55.04 |  |  |  | 17.2 | 62.96 |  |  |  |  | 13.9 | 57.02 |  |  |  |  | 13.9 | 57.02
1994-05-14 | 2:00 | 11.1 | 51.98 | SATURDAY | #N/A | 1987-05-14 | 2:00 | 8.3 | 46.94 |  |  | 1994-05-14 | 2:00 | 7.2 | 44.96 |  |  | 1999-05-14 | 2:00 | 8.3 | 46.94 | [5 empty] | 10 | 50 |  |  |  | 12 | 53.6 |  |  |  |  | 6.7 | 44.06 |  |  |  |  | 16.1 | 60.98 | [5 empty] | 11.7 | 53.06 |  |  |  | 16.7 | 62.06 |  |  |  |  | 13.3 | 55.94 |  |  |  |  | 13.9 | 57.02
1994-05-14 | 3:00 | 10.6 | 51.08 | SATURDAY | #N/A | 1987-05-14 | 3:00 | 7.8 | 46.04 |  |  | 1994-05-14 | 3:00 | 5.5 | 41.9 |  |  | 1999-05-14 | 3:00 | 7.8 | 46.04 | [5 empty] | 10 | 50 |  |  |  | 12 | 53.6 |  |  |  |  | 5.6 | 42.08 |  |  |  |  | 15 | 59 | [5 empty] | 11.7 | 53.06 |  |  |  | 17.2 | 62.96 |  |  |  |  | 13.3 | 55.94 |  |  |  |  | 13.3 | 55.94
1994-05-14 | 4:00 | 10.6 | 51.08 | SATURDAY | #N/A | 1987-05-14 | 4:00 | 7.2 | 44.96 |  |  | 1994-05-14 | 4:00 | 6.1 | 42.98 |  |  | 1999-05-14 | 4:00 | 7.2 | 44.96 | [5 empty] | 8.9 | 48.02 |  |  |  | 11 | 51.8 |  |  |  |  | 5.6 | 42.08 |  |  |  |  | 14.4 | 57.92 | [5 empty] | 10.6 | 51.08 |  |  |  | 17.2 | 62.96 |  |  |  |  | 12.8 | 55.04 |  |  |  |  | 12.2 | 53.96
1994-05-14 | 5:00 | 10.6 | 51.08 | SATURDAY | #N/A | 1987-05-14 | 5:00 | 7.2 | 44.96 |  |  | 1994-05-14 | 5:00 | 5.5 | 41.9 |  |  | 1999-05-14 | 5:00 | 8.3 | 46.94 | [5 empty] | 9.4 | 48.92 |  |  |  | 10 | 50 |  |  |  |  | 5.6 | 42.08 |  |  |  |  | 13.9 | 57.02 | [5 empty] | 10 | 50 |  |  |  | 17.2 | 62.96 |  |  |  |  | 11.1 | 51.98 |  |  |  |  | 12.2 | 53.96
1994-05-14 | 6:00 | 10.6 | 51.08 | SATURDAY | #N/A | 1987-05-14 | 6:00 | 8.3 | 46.94 |  |  | 1994-05-14 | 6:00 | 6.1 | 42.98 |  |  | 1999-05-14 | 6:00 | 9.4 | 48.92 | [5 empty] | 10 | 50 |  |  |  | 10 | 50 |  |  |  |  | 3.3 | 37.94 |  |  |  |  | 13.9 | 57.02 | [5 empty] | 12.8 | 55.04 |  |  |  | 17.2 | 62.96 |  |  |  |  | 13.9 | 57.02 |  |  |  |  | 14.4 | 57.92
1994-05-14 | 7:00 | 11.1 | 51.98 | SATURDAY | #N/A | 1987-05-14 | 7:00 | 10 | 50 |  |  | 1994-05-14 | 7:00 | 10 | 50 |  |  | 1999-05-14 | 7:00 | 11.1 | 51.98 | [5 empty] | 11.1 | 51.98 |  |  |  | 14 | 57.2 |  |  |  |  | 6.1 | 42.98 |  |  |  |  | 15.6 | 60.08 | [5 empty] | 14.4 | 57.92 |  |  |  | 16.7 | 62.06 |  |  |  |  | 15.6 | 60.08 |  |  |  |  | 17.2 | 62.96
1994-05-14 | 8:00 | 12.8 | 55.04 | SATURDAY | #N/A | 1987-05-14 | 8:00 | 11.7 | 53.06 |  |  | 1994-05-14 | 8:00 | 12.2 | 53.96 |  |  | 1999-05-14 | 8:00 | 12.8 | 55.04 | [5 empty] | 13.9 | 57.02 |  |  |  | 13 | 55.4 |  |  |  |  | 8.3 | 46.94 |  |  |  |  | 17.2 | 62.96 | [5 empty] | 16.1 | 60.98 |  |  |  | 16.7 | 62.06 |  |  |  |  | 16.1 | 60.98 |  |  |  |  | 20 | 68
1994-05-14 | 9:00 | 14.4 | 57.92 | SATURDAY | #N/A | 1987-05-14 | 9:00 | 13.9 | 57.02 |  |  | 1994-05-14 | 9:00 | 13.8 | 56.84 |  |  | 1999-05-14 | 9:00 | 13.9 | 57.02 | [5 empty] | 15.6 | 60.08 |  |  |  | 14 | 57.2 |  |  |  |  | 10.6 | 51.08 |  |  |  |  | 18.3 | 64.94 | [5 empty] | 17.2 | 62.96 |  |  |  | 17.2 | 62.96 |  |  |  |  | 17.8 | 64.04 |  |  |  |  | 21.1 | 69.98
1994-05-14 | 10:00 | 16.7 | 62.06 | SATURDAY | #N/A | 1987-05-14 | 10:00 | 15 | 59 |  |  | 1994-05-14 | 10:00 | 15.5 | 59.9 |  |  | 1999-05-14 | 10:00 | 15 | 59 | [5 empty] | 17.2 | 62.96 |  |  |  | 16 | 60.8 |  |  |  |  | 11.7 | 53.06 |  |  |  |  | 20 | 68 | [5 empty] | 18.9 | 66.02 |  |  |  | 18.9 | 66.02 |  |  |  |  | 16.1 | 60.98 |  |  |  |  | 22.2 | 71.96
1994-05-14 | 11:00 | 17.2 | 62.96 | SATURDAY | #N/A | 1987-05-14 | 11:00 | 17.8 | 64.04 |  |  | 1994-05-14 | 11:00 | 15.5 | 59.9 |  |  | 1999-05-14 | 11:00 | 15.6 | 60.08 | [5 empty] | 18.3 | 64.94 |  |  |  | 17 | 62.6 |  |  |  |  | 12.8 | 55.04 |  |  |  |  | 19.4 | 66.92 | [5 empty] | 20 | 68 |  |  |  | 20 | 68 |  |  |  |  | 15.6 | 60.08 |  |  |  |  | 22.8 | 73.04
1994-05-14 | 12:00 | 18.9 | 66.02 | SATURDAY | #N/A | 1987-05-14 | 12:00 | 18.9 | 66.02 |  |  | 1994-05-14 | 12:00 | 17.7 | 63.86 |  |  | 1999-05-14 | 12:00 | 15.6 | 60.08 | [5 empty] | 18.9 | 66.02 |  |  |  | 18 | 64.4 |  |  |  |  | 13.9 | 57.02 |  |  |  |  | 20.6 | 69.08 | [5 empty] | 21.1 | 69.98 |  |  |  | 22.2 | 71.96 |  |  |  |  | 17.8 | 64.04 |  |  |  |  | 22.8 | 73.04
1994-05-14 | 13:00 | 20.6 | 69.08 | SATURDAY | #N/A | 1987-05-14 | 13:00 | 18.9 | 66.02 |  |  | 1994-05-14 | 13:00 | 19.4 | 66.92 |  |  | 1999-05-14 | 13:00 | 16.1 | 60.98 | [5 empty] | 20 | 68 |  |  |  | 19 | 66.2 |  |  |  |  | 15.6 | 60.08 |  |  |  |  | 20.6 | 69.08 | [5 empty] | 21.7 | 71.06 |  |  |  | 23.9 | 75.02 |  |  |  |  | 18.9 | 66.02 |  |  |  |  | 22.8 | 73.04
1994-05-14 | 14:00 | 21.7 | 71.06 | SATURDAY | #N/A | 1987-05-14 | 14:00 | 19.4 | 66.92 |  |  | 1994-05-14 | 14:00 | 21.1 | 69.98 |  |  | 1999-05-14 | 14:00 | 14.4 | 57.92 | [5 empty] | 18.3 | 64.94 |  |  |  | 20 | 68 |  |  |  |  | 16.1 | 60.98 |  |  |  |  | 21.1 | 69.98 | [5 empty] | 22.2 | 71.96 |  |  |  | 25 | 77 |  |  |  |  | 18.9 | 66.02 |  |  |  |  | 21.7 | 71.06
1994-05-14 | 15:00 | 23.3 | 73.94 | SATURDAY | #N/A | 1987-05-14 | 15:00 | 20 | 68 |  |  | 1994-05-14 | 15:00 | 22.2 | 71.96 |  |  | 1999-05-14 | 15:00 | 13.9 | 57.02 | [5 empty] | 18.3 | 64.94 |  |  |  | 21 | 69.8 |  |  |  |  | 16.7 | 62.06 |  |  |  |  | 21.1 | 69.98 | [5 empty] | 22.2 | 71.96 |  |  |  | 26.1 | 78.98 |  |  |  |  | 21.1 | 69.98 |  |  |  |  | 18.9 | 66.02
1994-05-14 | 16:00 | 23.3 | 73.94 | SATURDAY | #N/A | 1987-05-14 | 16:00 | 18.3 | 64.94 |  |  | 1994-05-14 | 16:00 | 22.2 | 71.96 |  |  | 1999-05-14 | 16:00 | 13.3 | 55.94 | [5 empty] | 18.9 | 66.02 |  |  |  | 20 | 68 |  |  |  |  | 16.7 | 62.06 |  |  |  |  | 20.6 | 69.08 | [5 empty] | 21.7 | 71.06 |  |  |  | 25 | 77 |  |  |  |  | 19.4 | 66.92 |  |  |  |  | 16.7 | 62.06
1994-05-14 | 17:00 | 24.4 | 75.92 | SATURDAY | #N/A | 1987-05-14 | 17:00 | 17.2 | 62.96 |  |  | 1994-05-14 | 17:00 | 22 | 71.6 |  |  | 1999-05-14 | 17:00 | 13.3 | 55.94 | [5 empty] | 18.9 | 66.02 |  |  |  | 20 | 68 |  |  |  |  | 16.7 | 62.06 |  |  |  |  | 20 | 68 | [5 empty] | 21.1 | 69.98 |  |  |  | 16.1 | 60.98 |  |  |  |  | 18.9 | 66.02 |  |  |  |  | 16.7 | 62.06
1994-05-14 | 18:00 | 24.4 | 75.92 | SATURDAY | #N/A | 1987-05-14 | 18:00 | 16.1 | 60.98 |  |  | 1994-05-14 | 18:00 | 21.6 | 70.88 |  |  | 1999-05-14 | 18:00 | 12.2 | 53.96 | [5 empty] | 17.8 | 64.04 |  |  |  | 19 | 66.2 |  |  |  |  | 16.1 | 60.98 |  |  |  |  | 17.8 | 64.04 | [5 empty] | 20 | 68 |  |  |  | 19.4 | 66.92 |  |  |  |  | 18.9 | 66.02 |  |  |  |  | 17.8 | 64.04
1994-05-14 | 19:00 | 23.3 | 73.94 | SATURDAY | #N/A | 1987-05-14 | 19:00 | 14.4 | 57.92 |  |  | 1994-05-14 | 19:00 | 20 | 68 |  |  | 1999-05-14 | 19:00 | 11.7 | 53.06 | [5 empty] | 16.1 | 60.98 |  |  |  | 18 | 64.4 |  |  |  |  | 13.9 | 57.02 |  |  |  |  | 16.1 | 60.98 | [5 empty] | 17.8 | 64.04 |  |  |  | 15.6 | 60.08 |  |  |  |  | 18.3 | 64.94 |  |  |  |  | 18.3 | 64.94
1994-05-14 | 20:00 | 21.7 | 71.06 | SATURDAY | #N/A | 1987-05-14 | 20:00 | 13.3 | 55.94 |  |  | 1994-05-14 | 20:00 | 17.7 | 63.86 |  |  | 1999-05-14 | 20:00 | 11.1 | 51.98 | [5 empty] | 15.6 | 60.08 |  |  |  | 15.3 | 59.54 |  |  |  |  | 12.2 | 53.96 |  |  |  |  | 15 | 59 | [5 empty] | 15 | 59 |  |  |  | 13.3 | 55.94 |  |  |  |  | 16.7 | 62.06 |  |  |  |  | 17.8 | 64.04
1994-05-14 | 21:00 | 21.1 | 69.98 | SATURDAY | #N/A | 1987-05-14 | 21:00 | 13.3 | 55.94 |  |  | 1994-05-14 | 21:00 | 14.4 | 57.92 |  |  | 1999-05-14 | 21:00 | 10.6 | 51.08 | [5 empty] | 15.6 | 60.08 |  |  |  | 13 | 55.4 |  |  |  |  | 12.2 | 53.96 |  |  |  |  | 13.9 | 57.02 | [5 empty] | 12.8 | 55.04 |  |  |  | 12.2 | 53.96 |  |  |  |  | 16.1 | 60.98 |  |  |  |  | 17.8 | 64.04
1994-05-14 | 22:00 | 20.6 | 69.08 | SATURDAY | #N/A | 1987-05-14 | 22:00 | 13.3 | 55.94 |  |  | 1994-05-14 | 22:00 | 13.8 | 56.84 |  |  | 1999-05-14 | 22:00 | 10 | 50 | [5 empty] | 13.9 | 57.02 |  |  |  | 15 | 59 |  |  |  |  | 11.7 | 53.06 |  |  |  |  | 12.8 | 55.04 | [5 empty] | 11.7 | 53.06 |  |  |  | 11.7 | 53.06 |  |  |  |  | 15.6 | 60.08 |  |  |  |  | 15 | 59
1994-05-14 | 23:00 | 20 | 68 | SATURDAY | #N/A | 1987-05-14 | 23:00 | 12.8 | 55.04 |  |  | 1994-05-14 | 23:00 | 12.7 | 54.86 |  |  | 1999-05-14 | 23:00 | 10.6 | 51.08 | [5 empty] | 13.3 | 55.94 |  |  |  | 12 | 53.6 |  |  |  |  | 8.9 | 48.02 |  |  |  |  | 12.8 | 55.04 | [5 empty] | 11.7 | 53.06 |  |  |  | 11.1 | 51.98 |  |  |  |  | 15 | 59 |  |  |  |  | 13.9 | 57.02
1994-05-14 | 24:00 | 17.8 | 64.04 | SATURDAY | #N/A | 1987-05-14 | 24:00 | 13.3 | 55.94 |  |  | 1994-05-14 | 24:00 | 10.5 | 50.9 |  |  | 1999-05-14 | 24:00 | 10 | 50 | [5 empty] | 12.2 | 53.96 |  |  |  | 11 | 51.8 |  |  |  |  | 8.3 | 46.94 |  |  |  |  | 12.2 | 53.96 | [5 empty] | 11.1 | 51.98 |  |  |  | 11.1 | 51.98 |  |  |  |  | 14.4 | 57.92 |  |  |  |  | 14.4 | 57.92
1994-05-15 | 1:00 | 16.7 | 62.06 | SUNDAY | #N/A | 1987-05-15 | 1:00 | 14.4 | 57.92 |  |  | 1994-05-15 | 1:00 | 10.5 | 50.9 |  |  | 1999-05-15 | 1:00 | 10.6 | 51.08 | [5 empty] | 11.1 | 51.98 |  |  |  | 11 | 51.8 |  |  |  |  | 7.2 | 44.96 |  |  |  |  | 12.2 | 53.96 | [5 empty] | 11.1 | 51.98 |  |  |  | 11.1 | 51.98 |  |  |  |  | 13.9 | 57.02 |  |  |  |  | 14.4 | 57.92
1994-05-15 | 2:00 | 15.6 | 60.08 | SUNDAY | #N/A | 1987-05-15 | 2:00 | 16.7 | 62.06 |  |  | 1994-05-15 | 2:00 | 9.4 | 48.92 |  |  | 1999-05-15 | 2:00 | 8.3 | 46.94 | [5 empty] | 10.6 | 51.08 |  |  |  | 11 | 51.8 |  |  |  |  | 6.1 | 42.98 |  |  |  |  | 12.8 | 55.04 | [5 empty] | 11.7 | 53.06 |  |  |  | 13.9 | 57.02 |  |  |  |  | 13.3 | 55.94 |  |  |  |  | 14.4 | 57.92
1994-05-15 | 3:00 | 15 | 59 | SUNDAY | #N/A | 1987-05-15 | 3:00 | 16.7 | 62.06 |  |  | 1994-05-15 | 3:00 | 7.7 | 45.86 |  |  | 1999-05-15 | 3:00 | 7.2 | 44.96 | [5 empty] | 10.6 | 51.08 |  |  |  | 10 | 50 |  |  |  |  | 5.6 | 42.08 |  |  |  |  | 11.7 | 53.06 | [5 empty] | 11.1 | 51.98 |  |  |  | 11.1 | 51.98 |  |  |  |  | 13.3 | 55.94 |  |  |  |  | 12.8 | 55.04
1994-05-15 | 4:00 | 14.4 | 57.92 | SUNDAY | #N/A | 1987-05-15 | 4:00 | 16.1 | 60.98 |  |  | 1994-05-15 | 4:00 | 7.2 | 44.96 |  |  | 1999-05-15 | 4:00 | 7.2 | 44.96 | [5 empty] | 10 | 50 |  |  |  | 7 | 44.6 |  |  |  |  | 5.6 | 42.08 |  |  |  |  | 11.7 | 53.06 | [5 empty] | 11.1 | 51.98 |  |  |  | 10.6 | 51.08 |  |  |  |  | 13.3 | 55.94 |  |  |  |  | 13.3 | 55.94
1994-05-15 | 5:00 | 14.4 | 57.92 | SUNDAY | #N/A | 1987-05-15 | 5:00 | 16.1 | 60.98 |  |  | 1994-05-15 | 5:00 | 7.2 | 44.96 |  |  | 1999-05-15 | 5:00 | 7.8 | 46.04 | [5 empty] | 10.6 | 51.08 |  |  |  | 6 | 42.8 |  |  |  |  | 5.6 | 42.08 |  |  |  |  | 11.7 | 53.06 | [5 empty] | 11.1 | 51.98 |  |  |  | 11.1 | 51.98 |  |  |  |  | 13.3 | 55.94 |  |  |  |  | 13.3 | 55.94
1994-05-15 | 6:00 | 15 | 59 | SUNDAY | #N/A | 1987-05-15 | 6:00 | 15.6 | 60.08 |  |  | 1994-05-15 | 6:00 | 9.4 | 48.92 |  |  | 1999-05-15 | 6:00 | 9.4 | 48.92 | [5 empty] | 11.1 | 51.98 |  |  |  | 6 | 42.8 |  |  |  |  | 8.3 | 46.94 |  |  |  |  | 11.7 | 53.06 | [5 empty] | 12.2 | 53.96 |  |  |  | 11.7 | 53.06 |  |  |  |  | 13.3 | 55.94 |  |  |  |  | 14.4 | 57.92
1994-05-15 | 7:00 | 17.2 | 62.96 | SUNDAY | #N/A | 1987-05-15 | 7:00 | 16.1 | 60.98 |  |  | 1994-05-15 | 7:00 | 15 | 59 |  |  | 1999-05-15 | 7:00 | 12.2 | 53.96 | [5 empty] | 12.8 | 55.04 |  |  |  | 11 | 51.8 |  |  |  |  | 10 | 50 |  |  |  |  | 11.7 | 53.06 | [5 empty] | 13.3 | 55.94 |  |  |  | 12.2 | 53.96 |  |  |  |  | 15 | 59 |  |  |  |  | 13.3 | 55.94
1994-05-15 | 8:00 | 20.6 | 69.08 | SUNDAY | #N/A | 1987-05-15 | 8:00 | 16.7 | 62.06 |  |  | 1994-05-15 | 8:00 | 18.8 | 65.84 |  |  | 1999-05-15 | 8:00 | 15 | 59 | [5 empty] | 15 | 59 |  |  |  | 13 | 55.4 |  |  |  |  | 13.9 | 57.02 |  |  |  |  | 13.3 | 55.94 | [5 empty] | 16.1 | 60.98 |  |  |  | 13.9 | 57.02 |  |  |  |  | 17.2 | 62.96 |  |  |  |  | 12.8 | 55.04
1994-05-15 | 9:00 | 19.4 | 66.92 | SUNDAY | #N/A | 1987-05-15 | 9:00 | 16.7 | 62.06 |  |  | 1994-05-15 | 9:00 | 19.4 | 66.92 |  |  | 1999-05-15 | 9:00 | 17.8 | 64.04 | [5 empty] | 16.1 | 60.98 |  |  |  | 14 | 57.2 |  |  |  |  | 16.7 | 62.06 |  |  |  |  | 15.6 | 60.08 | [5 empty] | 17.2 | 62.96 |  |  |  | 13.9 | 57.02 |  |  |  |  | 18.9 | 66.02 |  |  |  |  | 12.8 | 55.04
1994-05-15 | 10:00 | 22.8 | 73.04 | SUNDAY | #N/A | 1987-05-15 | 10:00 | 17.2 | 62.96 |  |  | 1994-05-15 | 10:00 | 18.3 | 64.94 |  |  | 1999-05-15 | 10:00 | 19.4 | 66.92 | [5 empty] | 17.2 | 62.96 |  |  |  | 13 | 55.4 |  |  |  |  | 18.3 | 64.94 |  |  |  |  | 15.6 | 60.08 | [5 empty] | 19.4 | 66.92 |  |  |  | 15.6 | 60.08 |  |  |  |  | 21.1 | 69.98 |  |  |  |  | 11.7 | 53.06
1994-05-15 | 11:00 | 23.3 | 73.94 | SUNDAY | #N/A | 1987-05-15 | 11:00 | 17.8 | 64.04 |  |  | 1994-05-15 | 11:00 | 18.8 | 65.84 |  |  | 1999-05-15 | 11:00 | 19.4 | 66.92 | [5 empty] | 18.3 | 64.94 |  |  |  | 14 | 57.2 |  |  |  |  | 19.4 | 66.92 |  |  |  |  | 16.7 | 62.06 | [5 empty] | 20.6 | 69.08 |  |  |  | 16.1 | 60.98 |  |  |  |  | 23.3 | 73.94 |  |  |  |  | 11.7 | 53.06
1994-05-15 | 12:00 | 22.8 | 73.04 | SUNDAY | #N/A | 1987-05-15 | 12:00 | 20 | 68 |  |  | 1994-05-15 | 12:00 | 21.1 | 69.98 |  |  | 1999-05-15 | 12:00 | 19.4 | 66.92 | [5 empty] | 19.4 | 66.92 |  |  |  | 14 | 57.2 |  |  |  |  | 20.6 | 69.08 |  |  |  |  | 18.3 | 64.94 | [5 empty] | 21.1 | 69.98 |  |  |  | 17.2 | 62.96 |  |  |  |  | 24.4 | 75.92 |  |  |  |  | 12.8 | 55.04
1994-05-15 | 13:00 | 21.7 | 71.06 | SUNDAY | #N/A | 1987-05-15 | 13:00 | 20 | 68 |  |  | 1994-05-15 | 13:00 | 21.6 | 70.88 |  |  | 1999-05-15 | 13:00 | 20.6 | 69.08 | [5 empty] | 21.1 | 69.98 |  |  |  | 14 | 57.2 |  |  |  |  | 22.2 | 71.96 |  |  |  |  | 18.9 | 66.02 | [5 empty] | 23.3 | 73.94 |  |  |  | 17.2 | 62.96 |  |  |  |  | 25.6 | 78.08 |  |  |  |  | 13.9 | 57.02
1994-05-15 | 14:00 | 21.1 | 69.98 | SUNDAY | #N/A | 1987-05-15 | 14:00 | 22.2 | 71.96 |  |  | 1994-05-15 | 14:00 | 21.1 | 69.98 |  |  | 1999-05-15 | 14:00 | 17.8 | 64.04 | [5 empty] | 17.8 | 64.04 |  |  |  | 16 | 60.8 |  |  |  |  | 22.8 | 73.04 |  |  |  |  | 19.4 | 66.92 | [5 empty] | 23.9 | 75.02 |  |  |  | 16.7 | 62.06 |  |  |  |  | 26.7 | 80.06 |  |  |  |  | 13.9 | 57.02
1994-05-15 | 15:00 | 21.1 | 69.98 | SUNDAY | #N/A | 1987-05-15 | 15:00 | 22.8 | 73.04 |  |  | 1994-05-15 | 15:00 | 21.1 | 69.98 |  |  | 1999-05-15 | 15:00 | 18 | 64.4 | [5 empty] | 17.2 | 62.96 |  |  |  | 17 | 62.6 |  |  |  |  | 22.8 | 73.04 |  |  |  |  | 19.4 | 66.92 | [5 empty] | 24.4 | 75.92 |  |  |  | 17.2 | 62.96 |  |  |  |  | 26.1 | 78.98 |  |  |  |  | 16.7 | 62.06
1994-05-15 | 16:00 | 21.1 | 69.98 | SUNDAY | #N/A | 1987-05-15 | 16:00 | 22.8 | 73.04 |  |  | 1994-05-15 | 16:00 | 20 | 68 |  |  | 1999-05-15 | 16:00 | 14.4 | 57.92 | [5 empty] | 18.9 | 66.02 |  |  |  | 17 | 62.6 |  |  |  |  | 22.8 | 73.04 |  |  |  |  | 18.9 | 66.02 | [5 empty] | 23.3 | 73.94 |  |  |  | 16.7 | 62.06 |  |  |  |  | 25.6 | 78.08 |  |  |  |  | 16.1 | 60.98
1994-05-15 | 17:00 | 18.3 | 64.94 | SUNDAY | #N/A | 1987-05-15 | 17:00 | 21.7 | 71.06 |  |  | 1994-05-15 | 17:00 | 16.6 | 61.88 |  |  | 1999-05-15 | 17:00 | 13.9 | 57.02 | [5 empty] | 18.3 | 64.94 |  |  |  | 17 | 62.6 |  |  |  |  | 22.2 | 71.96 |  |  |  |  | 18.9 | 66.02 | [5 empty] | 22.8 | 73.04 |  |  |  | 16.1 | 60.98 |  |  |  |  | 24.4 | 75.92 |  |  |  |  | 15.6 | 60.08
1994-05-15 | 18:00 | 18.9 | 66.02 | SUNDAY | #N/A | 1987-05-15 | 18:00 | 20.6 | 69.08 |  |  | 1994-05-15 | 18:00 | 16.6 | 61.88 |  |  | 1999-05-15 | 18:00 | 12.8 | 55.04 | [5 empty] | 17.2 | 62.96 |  |  |  | 16 | 60.8 |  |  |  |  | 21.1 | 69.98 |  |  |  |  | 18.3 | 64.94 | [5 empty] | 20.6 | 69.08 |  |  |  | 15.6 | 60.08 |  |  |  |  | 25 | 77 |  |  |  |  | 15 | 59
1994-05-15 | 19:00 | 17.8 | 64.04 | SUNDAY | #N/A | 1987-05-15 | 19:00 | 19.4 | 66.92 |  |  | 1994-05-15 | 19:00 | 16.1 | 60.98 |  |  | 1999-05-15 | 19:00 | 12.8 | 55.04 | [5 empty] | 16.1 | 60.98 |  |  |  | 14 | 57.2 |  |  |  |  | 20 | 68 |  |  |  |  | 17.2 | 62.96 | [5 empty] | 17.8 | 64.04 |  |  |  | 14.4 | 57.92 |  |  |  |  | 20 | 68 |  |  |  |  | 14.4 | 57.92
1994-05-15 | 20:00 | 17.2 | 62.96 | SUNDAY | #N/A | 1987-05-15 | 20:00 | 18.3 | 64.94 |  |  | 1994-05-15 | 20:00 | 15 | 59 |  |  | 1999-05-15 | 20:00 | 11.7 | 53.06 | [5 empty] | 15 | 59 |  |  |  | 12 | 53.6 |  |  |  |  | 17.8 | 64.04 |  |  |  |  | 16.1 | 60.98 | [5 empty] | 16.7 | 62.06 |  |  |  | 12.2 | 53.96 |  |  |  |  | 17.8 | 64.04 |  |  |  |  | 11.7 | 53.06
1994-05-15 | 21:00 | 16.7 | 62.06 | SUNDAY | #N/A | 1987-05-15 | 21:00 | 17.2 | 62.96 |  |  | 1994-05-15 | 21:00 | 13.8 | 56.84 |  |  | 1999-05-15 | 21:00 | 11.7 | 53.06 | [5 empty] | 13.9 | 57.02 |  |  |  | 9 | 48.2 |  |  |  |  | 16.7 | 62.06 |  |  |  |  | 15 | 59 | [5 empty] | 16.7 | 62.06 |  |  |  | 11.7 | 53.06 |  |  |  |  | 17.8 | 64.04 |  |  |  |  | 10 | 50
1994-05-15 | 22:00 | 15 | 59 | SUNDAY | #N/A | 1987-05-15 | 22:00 | 15.6 | 60.08 |  |  | 1994-05-15 | 22:00 | 13.3 | 55.94 |  |  | 1999-05-15 | 22:00 | 10.6 | 51.08 | [5 empty] | 13.3 | 55.94 |  |  |  | 6 | 42.8 |  |  |  |  | 16.1 | 60.98 |  |  |  |  | 15 | 59 | [5 empty] | 16.7 | 62.06 |  |  |  | 11.1 | 51.98 |  |  |  |  | 17.8 | 64.04 |  |  |  |  | 7.2 | 44.96
1994-05-15 | 23:00 | 13.9 | 57.02 | SUNDAY | #N/A | 1987-05-15 | 23:00 | 14.4 | 57.92 |  |  | 1994-05-15 | 23:00 | 13.8 | 56.84 |  |  | 1999-05-15 | 23:00 | 10.6 | 51.08 | [5 empty] | 12.2 | 53.96 |  |  |  | 6 | 42.8 |  |  |  |  | 13.9 | 57.02 |  |  |  |  | 14.4 | 57.92 | [5 empty] | 16.1 | 60.98 |  |  |  | 11.1 | 51.98 |  |  |  |  | 17.2 | 62.96 |  |  |  |  | 7.2 | 44.96
1994-05-15 | 24:00 | 13.9 | 57.02 | SUNDAY | #N/A | 1987-05-15 | 24:00 | 13.3 | 55.94 |  |  | 1994-05-15 | 24:00 | 12.7 | 54.86 |  |  | 1999-05-15 | 24:00 | 10.6 | 51.08 | [5 empty] | 12.2 | 53.96 |  |  |  | 4 | 39.2 |  |  |  |  | 12.8 | 55.04 |  |  |  |  | 13.3 | 55.94 | [5 empty] | 16.1 | 60.98 |  |  |  | 11.1 | 51.98 |  |  |  |  | 16.7 | 62.06 |  |  |  |  | 8.3 | 46.94
1994-05-16 | 1:00 | 12.8 | 55.04 | WEEKDAY | #N/A | 1987-05-16 | 1:00 | 12.2 | 53.96 |  |  | 1994-05-16 | 1:00 | 12.7 | 54.86 |  |  | 1999-05-16 | 1:00 | 9.4 | 48.92 | [5 empty] | 11.1 | 51.98 |  |  |  | 4 | 39.2 |  |  |  |  | 12.2 | 53.96 |  |  |  |  | 12.8 | 55.04 | [5 empty] | 16.1 | 60.98 |  |  |  | 11.1 | 51.98 |  |  |  |  | 16.1 | 60.98 |  |  |  |  | 7.8 | 46.04
1994-05-16 | 2:00 | 12.8 | 55.04 | WEEKDAY | #N/A | 1987-05-16 | 2:00 | 11.1 | 51.98 |  |  | 1994-05-16 | 2:00 | 12.7 | 54.86 |  |  | 1999-05-16 | 2:00 | 8.9 | 48.02 | [5 empty] | 11.1 | 51.98 |  |  |  | 4 | 39.2 |  |  |  |  | 11.7 | 53.06 |  |  |  |  | 12.8 | 55.04 | [5 empty] | 16.7 | 62.06 |  |  |  | 11.7 | 53.06 |  |  |  |  | 16.1 | 60.98 |  |  |  |  | 6.7 | 44.06
1994-05-16 | 3:00 | 12.8 | 55.04 | WEEKDAY | #N/A | 1987-05-16 | 3:00 | 10.6 | 51.08 |  |  | 1994-05-16 | 3:00 | 12.2 | 53.96 |  |  | 1999-05-16 | 3:00 | 8.9 | 48.02 | [5 empty] | 11.1 | 51.98 |  |  |  | 4 | 39.2 |  |  |  |  | 12.2 | 53.96 |  |  |  |  | 12.2 | 53.96 | [5 empty] | 16.7 | 62.06 |  |  |  | 9.4 | 48.92 |  |  |  |  | 16.1 | 60.98 |  |  |  |  | 6.1 | 42.98
1994-05-16 | 4:00 | 12.8 | 55.04 | WEEKDAY | #N/A | 1987-05-16 | 4:00 | 9.4 | 48.92 |  |  | 1994-05-16 | 4:00 | 12.2 | 53.96 |  |  | 1999-05-16 | 4:00 | 8.9 | 48.02 | [5 empty] | 11.1 | 51.98 |  |  |  | 2 | 35.6 |  |  |  |  | 11.7 | 53.06 |  |  |  |  | 12.2 | 53.96 | [5 empty] | 16.1 | 60.98 |  |  |  | 8.3 | 46.94 |  |  |  |  | 16.1 | 60.98 |  |  |  |  | 5 | 41
1994-05-16 | 5:00 | 13.3 | 55.94 | WEEKDAY | #N/A | 1987-05-16 | 5:00 | 8.9 | 48.02 |  |  | 1994-05-16 | 5:00 | 12.7 | 54.86 |  |  | 1999-05-16 | 5:00 | 8.9 | 48.02 | [5 empty] | 11.1 | 51.98 |  |  |  | 2 | 35.6 |  |  |  |  | 11.7 | 53.06 |  |  |  |  | 12.2 | 53.96 | [5 empty] | 16.7 | 62.06 |  |  |  | 11.1 | 51.98 |  |  |  |  | 15.6 | 60.08 |  |  |  |  | 5 | 41
1994-05-16 | 6:00 | 13.3 | 55.94 | WEEKDAY | #N/A | 1987-05-16 | 6:00 | 9.4 | 48.92 |  |  | 1994-05-16 | 6:00 | 12.2 | 53.96 |  |  | 1999-05-16 | 6:00 | 10.6 | 51.08 | [5 empty] | 11.1 | 51.98 |  |  |  | 3 | 37.4 |  |  |  |  | 11.7 | 53.06 |  |  |  |  | 12.2 | 53.96 | [5 empty] | 16.7 | 62.06 |  |  |  | 11.1 | 51.98 |  |  |  |  | 15.6 | 60.08 |  |  |  |  | 7.8 | 46.04
1994-05-16 | 7:00 | 12.8 | 55.04 | WEEKDAY | #N/A | 1987-05-16 | 7:00 | 10.6 | 51.08 |  |  | 1994-05-16 | 7:00 | 12.2 | 53.96 |  |  | 1999-05-16 | 7:00 | 12.8 | 55.04 | [5 empty] | 11.7 | 53.06 |  |  |  | 8 | 46.4 |  |  |  |  | 12.2 | 53.96 |  |  |  |  | 12.2 | 53.96 | [5 empty] | 15.6 | 60.08 |  |  |  | 12.2 | 53.96 |  |  |  |  | 16.1 | 60.98 |  |  |  |  | 10 | 50
1994-05-16 | 8:00 | 13.9 | 57.02 | WEEKDAY | #N/A | 1987-05-16 | 8:00 | 11.7 | 53.06 |  |  | 1994-05-16 | 8:00 | 12.7 | 54.86 |  |  | 1999-05-16 | 8:00 | 15 | 59 | [5 empty] | 12.2 | 53.96 |  |  |  | 11 | 51.8 |  |  |  |  | 13.3 | 55.94 |  |  |  |  | 12.8 | 55.04 | [5 empty] | 16.1 | 60.98 |  |  |  | 13.9 | 57.02 |  |  |  |  | 17.2 | 62.96 |  |  |  |  | 11.7 | 53.06
1994-05-16 | 9:00 | 15 | 59 | WEEKDAY | #N/A | 1987-05-16 | 9:00 | 12.8 | 55.04 |  |  | 1994-05-16 | 9:00 | 14.4 | 57.92 |  |  | 1999-05-16 | 9:00 | 16.7 | 62.06 | [5 empty] | 13.9 | 57.02 |  |  |  | 15 | 59 |  |  |  |  | 12.8 | 55.04 |  |  |  |  | 13.9 | 57.02 | [5 empty] | 17.2 | 62.96 |  |  |  | 15.6 | 60.08 |  |  |  |  | 17.2 | 62.96 |  |  |  |  | 13.9 | 57.02
1994-05-16 | 10:00 | 17.8 | 64.04 | WEEKDAY | #N/A | 1987-05-16 | 10:00 | 13.9 | 57.02 |  |  | 1994-05-16 | 10:00 | 17.7 | 63.86 |  |  | 1999-05-16 | 10:00 | 18.3 | 64.94 | [5 empty] | 13.9 | 57.02 |  |  |  | 16 | 60.8 |  |  |  |  | 12.8 | 55.04 |  |  |  |  | 15 | 59 | [5 empty] | 19.4 | 66.92 |  |  |  | 16.1 | 60.98 |  |  |  |  | 20 | 68 |  |  |  |  | 13.9 | 57.02
1994-05-16 | 11:00 | 20 | 68 | WEEKDAY | #N/A | 1987-05-16 | 11:00 | 16.1 | 60.98 |  |  | 1994-05-16 | 11:00 | 18.8 | 65.84 |  |  | 1999-05-16 | 11:00 | 18.9 | 66.02 | [5 empty] | 12.8 | 55.04 |  |  |  | 17 | 62.6 |  |  |  |  | 16.7 | 62.06 |  |  |  |  | 17.2 | 62.96 | [5 empty] | 18.9 | 66.02 |  |  |  | 17.8 | 64.04 |  |  |  |  | 22.2 | 71.96 |  |  |  |  | 14.4 | 57.92
1994-05-16 | 12:00 | 22.8 | 73.04 | WEEKDAY | #N/A | 1987-05-16 | 12:00 | 17.2 | 62.96 |  |  | 1994-05-16 | 12:00 | 17.2 | 62.96 |  |  | 1999-05-16 | 12:00 | 18.9 | 66.02 | [5 empty] | 13.3 | 55.94 |  |  |  | 17 | 62.6 |  |  |  |  | 18.3 | 64.94 |  |  |  |  | 16.7 | 62.06 | [5 empty] | 18.3 | 64.94 |  |  |  | 18.9 | 66.02 |  |  |  |  | 23.9 | 75.02 |  |  |  |  | 15.6 | 60.08
1994-05-16 | 13:00 | 20 | 68 | WEEKDAY | #N/A | 1987-05-16 | 13:00 | 18.3 | 64.94 |  |  | 1994-05-16 | 13:00 | 20.5 | 68.9 |  |  | 1999-05-16 | 13:00 | 18.9 | 66.02 | [5 empty] | 13.9 | 57.02 |  |  |  | 19 | 66.2 |  |  |  |  | 20 | 68 |  |  |  |  | 17.2 | 62.96 | [5 empty] | 17.2 | 62.96 |  |  |  | 20.6 | 69.08 |  |  |  |  | 25.6 | 78.08 |  |  |  |  | 17.2 | 62.96
1994-05-16 | 14:00 | 20 | 68 | WEEKDAY | #N/A | 1987-05-16 | 14:00 | 19.4 | 66.92 |  |  | 1994-05-16 | 14:00 | 20.5 | 68.9 |  |  | 1999-05-16 | 14:00 | 18.9 | 66.02 | [5 empty] | 14.4 | 57.92 |  |  |  | 19 | 66.2 |  |  |  |  | 20.6 | 69.08 |  |  |  |  | 17.2 | 62.96 | [5 empty] | 16.1 | 60.98 |  |  |  | 21.7 | 71.06 |  |  |  |  | 19.4 | 66.92 |  |  |  |  | 17.8 | 64.04
1994-05-16 | 15:00 | 21.1 | 69.98 | WEEKDAY | #N/A | 1987-05-16 | 15:00 | 20.6 | 69.08 |  |  | 1994-05-16 | 15:00 | 22.2 | 71.96 |  |  | 1999-05-16 | 15:00 | 18.3 | 64.94 | [5 empty] | 12.8 | 55.04 |  |  |  | 19 | 66.2 |  |  |  |  | 20.6 | 69.08 |  |  |  |  | 19.4 | 66.92 | [5 empty] | 16.1 | 60.98 |  |  |  | 23.3 | 73.94 |  |  |  |  | 21.1 | 69.98 |  |  |  |  | 18.3 | 64.94
1994-05-16 | 16:00 | 21.7 | 71.06 | WEEKDAY | #N/A | 1987-05-16 | 16:00 | 21.1 | 69.98 |  |  | 1994-05-16 | 16:00 | 17.2 | 62.96 |  |  | 1999-05-16 | 16:00 | 18.3 | 64.94 | [5 empty] | 13.3 | 55.94 |  |  |  | 20 | 68 |  |  |  |  | 21.1 | 69.98 |  |  |  |  | 17.8 | 64.04 | [5 empty] | 16.1 | 60.98 |  |  |  | 22.2 | 71.96 |  |  |  |  | 22.2 | 71.96 |  |  |  |  | 18.3 | 64.94
1994-05-16 | 17:00 | 20.6 | 69.08 | WEEKDAY | #N/A | 1987-05-16 | 17:00 | 20 | 68 |  |  | 1994-05-16 | 17:00 | 13.8 | 56.84 |  |  | 1999-05-16 | 17:00 | 16.7 | 62.06 | [5 empty] | 15 | 59 |  |  |  | 20 | 68 |  |  |  |  | 13.9 | 57.02 |  |  |  |  | 16.1 | 60.98 | [5 empty] | 16.1 | 60.98 |  |  |  | 21.7 | 71.06 |  |  |  |  | 22.2 | 71.96 |  |  |  |  | 18.3 | 64.94
1994-05-16 | 18:00 | 17.2 | 62.96 | WEEKDAY | #N/A | 1987-05-16 | 18:00 | 17.2 | 62.96 |  |  | 1994-05-16 | 18:00 | 15 | 59 |  |  | 1999-05-16 | 18:00 | 15.6 | 60.08 | [5 empty] | 13.3 | 55.94 |  |  |  | 18 | 64.4 |  |  |  |  | 13.9 | 57.02 |  |  |  |  | 15.6 | 60.08 | [5 empty] | 16.7 | 62.06 |  |  |  | 20.6 | 69.08 |  |  |  |  | 21.1 | 69.98 |  |  |  |  | 17.8 | 64.04
1994-05-16 | 19:00 | 16.7 | 62.06 | WEEKDAY | #N/A | 1987-05-16 | 19:00 | 15.6 | 60.08 |  |  | 1994-05-16 | 19:00 | 14.4 | 57.92 |  |  | 1999-05-16 | 19:00 | 14.4 | 57.92 | [5 empty] | 12.2 | 53.96 |  |  |  | 15 | 59 |  |  |  |  | 13.9 | 57.02 |  |  |  |  | 15.6 | 60.08 | [5 empty] | 16.1 | 60.98 |  |  |  | 20 | 68 |  |  |  |  | 19.4 | 66.92 |  |  |  |  | 17.2 | 62.96
1994-05-16 | 20:00 | 14.4 | 57.92 | WEEKDAY | #N/A | 1987-05-16 | 20:00 | 15.6 | 60.08 |  |  | 1994-05-16 | 20:00 | 13.3 | 55.94 |  |  | 1999-05-16 | 20:00 | 13.3 | 55.94 | [5 empty] | 11.7 | 53.06 |  |  |  | 14 | 57.2 |  |  |  |  | 12.8 | 55.04 |  |  |  |  | 15 | 59 | [5 empty] | 16.1 | 60.98 |  |  |  | 18.9 | 66.02 |  |  |  |  | 18.3 | 64.94 |  |  |  |  | 15 | 59
1994-05-16 | 21:00 | 13.9 | 57.02 | WEEKDAY | #N/A | 1987-05-16 | 21:00 | 16.7 | 62.06 |  |  | 1994-05-16 | 21:00 | 11.6 | 52.88 |  |  | 1999-05-16 | 21:00 | 12.8 | 55.04 | [5 empty] | 11.7 | 53.06 |  |  |  | 12 | 53.6 |  |  |  |  | 12.2 | 53.96 |  |  |  |  | 15.6 | 60.08 | [5 empty] | 15.6 | 60.08 |  |  |  | 17.8 | 64.04 |  |  |  |  | 17.8 | 64.04 |  |  |  |  | 12.2 | 53.96
1994-05-16 | 22:00 | 13.3 | 55.94 | WEEKDAY | #N/A | 1987-05-16 | 22:00 | 16.1 | 60.98 |  |  | 1994-05-16 | 22:00 | 11.6 | 52.88 |  |  | 1999-05-16 | 22:00 | 12.2 | 53.96 | [5 empty] | 11.7 | 53.06 |  |  |  | 9 | 48.2 |  |  |  |  | 12.2 | 53.96 |  |  |  |  | 15.6 | 60.08 | [5 empty] | 15 | 59 |  |  |  | 16.7 | 62.06 |  |  |  |  | 18.3 | 64.94 |  |  |  |  | 12.2 | 53.96
1994-05-16 | 23:00 | 12.2 | 53.96 | WEEKDAY | #N/A | 1987-05-16 | 23:00 | 16.7 | 62.06 |  |  | 1994-05-16 | 23:00 | 11.1 | 51.98 |  |  | 1999-05-16 | 23:00 | 11.7 | 53.06 | [5 empty] | 11.1 | 51.98 |  |  |  | 9 | 48.2 |  |  |  |  | 12.2 | 53.96 |  |  |  |  | 15.6 | 60.08 | [5 empty] | 14.4 | 57.92 |  |  |  | 16.1 | 60.98 |  |  |  |  | 18.3 | 64.94 |  |  |  |  | 11.7 | 53.06
1994-05-16 | 24:00 | 12.2 | 53.96 | WEEKDAY | #N/A | 1987-05-16 | 24:00 | 16.7 | 62.06 |  |  | 1994-05-16 | 24:00 | 10.7 | 51.26 |  |  | 1999-05-16 | 24:00 | 11.1 | 51.98 | [5 empty] | 10.6 | 51.08 |  |  |  | 12 | 53.6 |  |  |  |  | 11.7 | 53.06 |  |  |  |  | 15 | 59 | [5 empty] | 13.3 | 55.94 |  |  |  | 16.1 | 60.98 |  |  |  |  | 17.8 | 64.04 |  |  |  |  | 11.7 | 53.06
1994-05-17 | 1:00 | 11.7 | 53.06 | WEEKDAY | #N/A | 1987-05-17 | 1:00 | 16.7 | 62.06 |  |  | 1994-05-17 | 1:00 | 10.5 | 50.9 |  |  | 1999-05-17 | 1:00 | 11.1 | 51.98 | [5 empty] | 10.6 | 51.08 |  |  |  | 10 | 50 |  |  |  |  | 11.7 | 53.06 |  |  |  |  | 14.4 | 57.92 | [5 empty] | 12.2 | 53.96 |  |  |  | 15.6 | 60.08 |  |  |  |  | 17.2 | 62.96 |  |  |  |  | 12.2 | 53.96
1994-05-17 | 2:00 | 11.7 | 53.06 | WEEKDAY | #N/A | 1987-05-17 | 2:00 | 15.6 | 60.08 |  |  | 1994-05-17 | 2:00 | 10 | 50 |  |  | 1999-05-17 | 2:00 | 10.6 | 51.08 | [5 empty] | 9.4 | 48.92 |  |  |  | 9 | 48.2 |  |  |  |  | 11.1 | 51.98 |  |  |  |  | 15 | 59 | [5 empty] | 11.7 | 53.06 |  |  |  | 15.6 | 60.08 |  |  |  |  | 17.2 | 62.96 |  |  |  |  | 11.1 | 51.98
1994-05-17 | 3:00 | 11.1 | 51.98 | WEEKDAY | #N/A | 1987-05-17 | 3:00 | 15.6 | 60.08 |  |  | 1994-05-17 | 3:00 | 9.4 | 48.92 |  |  | 1999-05-17 | 3:00 | 10 | 50 | [5 empty] | 9.4 | 48.92 |  |  |  | 9 | 48.2 |  |  |  |  | 9.4 | 48.92 |  |  |  |  | 14.4 | 57.92 | [5 empty] | 11.7 | 53.06 |  |  |  | 15 | 59 |  |  |  |  | 17.8 | 64.04 |  |  |  |  | 11.1 | 51.98
1994-05-17 | 4:00 | 10.6 | 51.08 | WEEKDAY | #N/A | 1987-05-17 | 4:00 | 15 | 59 |  |  | 1994-05-17 | 4:00 | 8.8 | 47.84 |  |  | 1999-05-17 | 4:00 | 10 | 50 | [5 empty] | 9.4 | 48.92 |  |  |  | 8 | 46.4 |  |  |  |  | 8.9 | 48.02 |  |  |  |  | 14.4 | 57.92 | [5 empty] | 10.6 | 51.08 |  |  |  | 15.6 | 60.08 |  |  |  |  | 17.2 | 62.96 |  |  |  |  | 11.1 | 51.98
1994-05-17 | 5:00 | 10 | 50 | WEEKDAY | #N/A | 1987-05-17 | 5:00 | 15.6 | 60.08 |  |  | 1994-05-17 | 5:00 | 8.3 | 46.94 |  |  | 1999-05-17 | 5:00 | 10 | 50 | [5 empty] | 9.4 | 48.92 |  |  |  | 7 | 44.6 |  |  |  |  | 8.9 | 48.02 |  |  |  |  | 15 | 59 | [5 empty] | 10.6 | 51.08 |  |  |  | 15.6 | 60.08 |  |  |  |  | 16.1 | 60.98 |  |  |  |  | 10 | 50
1994-05-17 | 6:00 | 10.6 | 51.08 | WEEKDAY | #N/A | 1987-05-17 | 6:00 | 16.1 | 60.98 |  |  | 1994-05-17 | 6:00 | 8.3 | 46.94 |  |  | 1999-05-17 | 6:00 | 11.7 | 53.06 | [5 empty] | 10.6 | 51.08 |  |  |  | 8 | 46.4 |  |  |  |  | 9.4 | 48.92 |  |  |  |  | 14.4 | 57.92 | [5 empty] | 11.1 | 51.98 |  |  |  | 18.3 | 64.94 |  |  |  |  | 16.7 | 62.06 |  |  |  |  | 11.1 | 51.98
1994-05-17 | 7:00 | 10.6 | 51.08 | WEEKDAY | #N/A | 1987-05-17 | 7:00 | 17.2 | 62.96 |  |  | 1994-05-17 | 7:00 | 8.3 | 46.94 |  |  | 1999-05-17 | 7:00 | 13.9 | 57.02 | [5 empty] | 11.7 | 53.06 |  |  |  | 12 | 53.6 |  |  |  |  | 10.6 | 51.08 |  |  |  |  | 15 | 59 | [5 empty] | 14.4 | 57.92 |  |  |  | 18.9 | 66.02 |  |  |  |  | 17.2 | 62.96 |  |  |  |  | 11.1 | 51.98
1994-05-17 | 8:00 | 11.1 | 51.98 | WEEKDAY | #N/A | 1987-05-17 | 8:00 | 18.9 | 66.02 |  |  | 1994-05-17 | 8:00 | 9.4 | 48.92 |  |  | 1999-05-17 | 8:00 | 16.7 | 62.06 | [5 empty] | 12.8 | 55.04 |  |  |  | 14 | 57.2 |  |  |  |  | 11.1 | 51.98 |  |  |  |  | 15.6 | 60.08 | [5 empty] | 16.1 | 60.98 |  |  |  | 18.9 | 66.02 |  |  |  |  | 18.3 | 64.94 |  |  |  |  | 11.1 | 51.98
1994-05-17 | 9:00 | 11.1 | 51.98 | WEEKDAY | #N/A | 1987-05-17 | 9:00 | 20.6 | 69.08 |  |  | 1994-05-17 | 9:00 | 9.4 | 48.92 |  |  | 1999-05-17 | 9:00 | 18.3 | 64.94 | [5 empty] | 13.3 | 55.94 |  |  |  | 17 | 62.6 |  |  |  |  | 12.2 | 53.96 |  |  |  |  | 16.1 | 60.98 | [5 empty] | 17.8 | 64.04 |  |  |  | 19.4 | 66.92 |  |  |  |  | 18.9 | 66.02 |  |  |  |  | 11.7 | 53.06
1994-05-17 | 10:00 | 11.1 | 51.98 | WEEKDAY | #N/A | 1987-05-17 | 10:00 | 21.7 | 71.06 |  |  | 1994-05-17 | 10:00 | 10.1 | 50.18 |  |  | 1999-05-17 | 10:00 | 20 | 68 | [5 empty] | 15 | 59 |  |  |  | 18 | 64.4 |  |  |  |  | 13.3 | 55.94 |  |  |  |  | 16.7 | 62.06 | [5 empty] | 19.4 | 66.92 |  |  |  | 18.9 | 66.02 |  |  |  |  | 20.6 | 69.08 |  |  |  |  | 10.6 | 51.08
1994-05-17 | 11:00 | 12.2 | 53.96 | WEEKDAY | #N/A | 1987-05-17 | 11:00 | 26.1 | 78.98 |  |  | 1994-05-17 | 11:00 | 10.5 | 50.9 |  |  | 1999-05-17 | 11:00 | 20 | 68 | [5 empty] | 15 | 59 |  |  |  | 19 | 66.2 |  |  |  |  | 13.9 | 57.02 |  |  |  |  | 17.2 | 62.96 | [5 empty] | 21.1 | 69.98 |  |  |  | 15.6 | 60.08 |  |  |  |  | 22.2 | 71.96 |  |  |  |  | 11.1 | 51.98
1994-05-17 | 12:00 | 13.9 | 57.02 | WEEKDAY | #N/A | 1987-05-17 | 12:00 | 26.7 | 80.06 |  |  | 1994-05-17 | 12:00 | 11.1 | 51.98 |  |  | 1999-05-17 | 12:00 | 20.6 | 69.08 | [5 empty] | 15 | 59 |  |  |  | 20 | 68 |  |  |  |  | 15.6 | 60.08 |  |  |  |  | 18.9 | 66.02 | [5 empty] | 21.7 | 71.06 |  |  |  | 16.1 | 60.98 |  |  |  |  | 23.9 | 75.02 |  |  |  |  | 11.7 | 53.06
1994-05-17 | 13:00 | 14.4 | 57.92 | WEEKDAY | #N/A | 1987-05-17 | 13:00 | 28.3 | 82.94 |  |  | 1994-05-17 | 13:00 | 12.7 | 54.86 |  |  | 1999-05-17 | 13:00 | 21.1 | 69.98 | [5 empty] | 14.4 | 57.92 |  |  |  | 20 | 68 |  |  |  |  | 16.1 | 60.98 |  |  |  |  | 18.9 | 66.02 | [5 empty] | 22.2 | 71.96 |  |  |  | 16.7 | 62.06 |  |  |  |  | 23.9 | 75.02 |  |  |  |  | 11.7 | 53.06
1994-05-17 | 14:00 | 14.4 | 57.92 | WEEKDAY | #N/A | 1987-05-17 | 14:00 | 29.4 | 84.92 |  |  | 1994-05-17 | 14:00 | 13.8 | 56.84 |  |  | 1999-05-17 | 14:00 | 20.6 | 69.08 | [5 empty] | 15 | 59 |  |  |  | 21 | 69.8 |  |  |  |  | 17.8 | 64.04 |  |  |  |  | 20 | 68 | [5 empty] | 23.3 | 73.94 |  |  |  | 16.7 | 62.06 |  |  |  |  | 25 | 77 |  |  |  |  | 12.2 | 53.96
1994-05-17 | 15:00 | 14.4 | 57.92 | WEEKDAY | #N/A | 1987-05-17 | 15:00 | 30 | 86 |  |  | 1994-05-17 | 15:00 | 14.4 | 57.92 |  |  | 1999-05-17 | 15:00 | 20.6 | 69.08 | [5 empty] | 15 | 59 |  |  |  | 21 | 69.8 |  |  |  |  | 18.3 | 64.94 |  |  |  |  | 21.1 | 69.98 | [5 empty] | 22.2 | 71.96 |  |  |  | 16.7 | 62.06 |  |  |  |  | 25.6 | 78.08 |  |  |  |  | 12.8 | 55.04
1994-05-17 | 16:00 | 15 | 59 | WEEKDAY | #N/A | 1987-05-17 | 16:00 | 30 | 86 |  |  | 1994-05-17 | 16:00 | 12.2 | 53.96 |  |  | 1999-05-17 | 16:00 | 20.6 | 69.08 | [5 empty] | 15 | 59 |  |  |  | 21 | 69.8 |  |  |  |  | 18.3 | 64.94 |  |  |  |  | 22.2 | 71.96 | [5 empty] | 21.7 | 71.06 |  |  |  | 16.7 | 62.06 |  |  |  |  | 26.1 | 78.98 |  |  |  |  | 13.3 | 55.94
1994-05-17 | 17:00 | 15 | 59 | WEEKDAY | #N/A | 1987-05-17 | 17:00 | 29.4 | 84.92 |  |  | 1994-05-17 | 17:00 | 13.8 | 56.84 |  |  | 1999-05-17 | 17:00 | 20 | 68 | [5 empty] | 13.9 | 57.02 |  |  |  | 20 | 68 |  |  |  |  | 17.2 | 62.96 |  |  |  |  | 21.7 | 71.06 | [5 empty] | 20.6 | 69.08 |  |  |  | 13.3 | 55.94 |  |  |  |  | 25 | 77 |  |  |  |  | 15 | 59
1994-05-17 | 18:00 | 15 | 59 | WEEKDAY | #N/A | 1987-05-17 | 18:00 | 29.4 | 84.92 |  |  | 1994-05-17 | 18:00 | 13.3 | 55.94 |  |  | 1999-05-17 | 18:00 | 17.8 | 64.04 | [5 empty] | 12.8 | 55.04 |  |  |  | 19.3 | 66.74 |  |  |  |  | 15.6 | 60.08 |  |  |  |  | 21.1 | 69.98 | [5 empty] | 18.3 | 64.94 |  |  |  | 13.9 | 57.02 |  |  |  |  | 23.9 | 75.02 |  |  |  |  | 14.4 | 57.92
1994-05-17 | 19:00 | 14.4 | 57.92 | WEEKDAY | #N/A | 1987-05-17 | 19:00 | 27.8 | 82.04 |  |  | 1994-05-17 | 19:00 | 12.8 | 55.04 |  |  | 1999-05-17 | 19:00 | 17.2 | 62.96 | [5 empty] | 12.2 | 53.96 |  |  |  | 18 | 64.4 |  |  |  |  | 14.4 | 57.92 |  |  |  |  | 20 | 68 | [5 empty] | 16.1 | 60.98 |  |  |  | 15.6 | 60.08 |  |  |  |  | 22.2 | 71.96 |  |  |  |  | 15 | 59
1994-05-17 | 20:00 | 14.4 | 57.92 | WEEKDAY | #N/A | 1987-05-17 | 20:00 | 26.7 | 80.06 |  |  | 1994-05-17 | 20:00 | 12.2 | 53.96 |  |  | 1999-05-17 | 20:00 | 15.6 | 60.08 | [5 empty] | 11.7 | 53.06 |  |  |  | 16.3 | 61.34 |  |  |  |  | 12.8 | 55.04 |  |  |  |  | 18.9 | 66.02 | [5 empty] | 13.9 | 57.02 |  |  |  | 13.9 | 57.02 |  |  |  |  | 20.6 | 69.08 |  |  |  |  | 16.1 | 60.98
1994-05-17 | 21:00 | 14.4 | 57.92 | WEEKDAY | #N/A | 1987-05-17 | 21:00 | 25.6 | 78.08 |  |  | 1994-05-17 | 21:00 | 12.2 | 53.96 |  |  | 1999-05-17 | 21:00 | 15 | 59 | [5 empty] | 11.7 | 53.06 |  |  |  | 15 | 59 |  |  |  |  | 12.2 | 53.96 |  |  |  |  | 16.1 | 60.98 | [5 empty] | 13.9 | 57.02 |  |  |  | 12.8 | 55.04 |  |  |  |  | 18.9 | 66.02 |  |  |  |  | 15.6 | 60.08
1994-05-17 | 22:00 | 13.9 | 57.02 | WEEKDAY | #N/A | 1987-05-17 | 22:00 | 25 | 77 |  |  | 1994-05-17 | 22:00 | 11.6 | 52.88 |  |  | 1999-05-17 | 22:00 | 14.4 | 57.92 | [5 empty] | 11.7 | 53.06 |  |  |  | 14 | 57.2 |  |  |  |  | 11.7 | 53.06 |  |  |  |  | 15.6 | 60.08 | [5 empty] | 13.9 | 57.02 |  |  |  | 12.2 | 53.96 |  |  |  |  | 17.8 | 64.04 |  |  |  |  | 15 | 59
1994-05-17 | 23:00 | 13.3 | 55.94 | WEEKDAY | #N/A | 1987-05-17 | 23:00 | 24.4 | 75.92 |  |  | 1994-05-17 | 23:00 | 11.1 | 51.98 |  |  | 1999-05-17 | 23:00 | 14.4 | 57.92 | [5 empty] | 11.7 | 53.06 |  |  |  | 13 | 55.4 |  |  |  |  | 11.7 | 53.06 |  |  |  |  | 15 | 59 | [5 empty] | 13.3 | 55.94 |  |  |  | 11.7 | 53.06 |  |  |  |  | 18.3 | 64.94 |  |  |  |  | 14.4 | 57.92
1994-05-17 | 24:00 | 13.3 | 55.94 | WEEKDAY | #N/A | 1987-05-17 | 24:00 | 23.3 | 73.94 |  |  | 1994-05-17 | 24:00 | 10 | 50 |  |  | 1999-05-17 | 24:00 | 13.9 | 57.02 | [5 empty] | 11.7 | 53.06 |  |  |  | 13 | 55.4 |  |  |  |  | 11.1 | 51.98 |  |  |  |  | 15 | 59 | [5 empty] | 11.7 | 53.06 |  |  |  | 10.6 | 51.08 |  |  |  |  | 17.2 | 62.96 |  |  |  |  | 13.9 | 57.02
1994-05-18 | 1:00 | 11.7 | 53.06 | WEEKDAY | #N/A | 1987-05-18 | 1:00 | 23.3 | 73.94 |  |  | 1994-05-18 | 1:00 | 9.4 | 48.92 |  |  | 1999-05-18 | 1:00 | 13.3 | 55.94 | [5 empty] | 11.7 | 53.06 |  |  |  | 13 | 55.4 |  |  |  |  | 10.6 | 51.08 |  |  |  |  | 14.4 | 57.92 | [5 empty] | 10.6 | 51.08 |  |  |  | 9.4 | 48.92 |  |  |  |  | 16.7 | 62.06 |  |  |  |  | 11.1 | 51.98
1994-05-18 | 2:00 | 11.1 | 51.98 | WEEKDAY | #N/A | 1987-05-18 | 2:00 | 22.2 | 71.96 |  |  | 1994-05-18 | 2:00 | 8.3 | 46.94 |  |  | 1999-05-18 | 2:00 | 13.3 | 55.94 | [5 empty] | 11.7 | 53.06 |  |  |  | 13 | 55.4 |  |  |  |  | 10.6 | 51.08 |  |  |  |  | 13.3 | 55.94 | [5 empty] | 9.4 | 48.92 |  |  |  | 8.3 | 46.94 |  |  |  |  | 16.7 | 62.06 |  |  |  |  | 9.4 | 48.92
1994-05-18 | 3:00 | 11.1 | 51.98 | WEEKDAY | #N/A | 1987-05-18 | 3:00 | 18.9 | 66.02 |  |  | 1994-05-18 | 3:00 | 7.2 | 44.96 |  |  | 1999-05-18 | 3:00 | 12.8 | 55.04 | [5 empty] | 12.2 | 53.96 |  |  |  | 13 | 55.4 |  |  |  |  | 11.1 | 51.98 |  |  |  |  | 12.8 | 55.04 | [5 empty] | 8.3 | 46.94 |  |  |  | 9.4 | 48.92 |  |  |  |  | 17.2 | 62.96 |  |  |  |  | 7.8 | 46.04
1994-05-18 | 4:00 | 12.2 | 53.96 | WEEKDAY | #N/A | 1987-05-18 | 4:00 | 18.3 | 64.94 |  |  | 1994-05-18 | 4:00 | 8.3 | 46.94 |  |  | 1999-05-18 | 4:00 | 12.2 | 53.96 | [5 empty] | 12.2 | 53.96 |  |  |  | 14 | 57.2 |  |  |  |  | 11.1 | 51.98 |  |  |  |  | 11.1 | 51.98 | [5 empty] | 7.2 | 44.96 |  |  |  | 9.4 | 48.92 |  |  |  |  | 18.3 | 64.94 |  |  |  |  | 6.7 | 44.06
1994-05-18 | 5:00 | 12.2 | 53.96 | WEEKDAY | #N/A | 1987-05-18 | 5:00 | 16.7 | 62.06 |  |  | 1994-05-18 | 5:00 | 9.4 | 48.92 |  |  | 1999-05-18 | 5:00 | 11.7 | 53.06 | [5 empty] | 12.2 | 53.96 |  |  |  | 13 | 55.4 |  |  |  |  | 11.1 | 51.98 |  |  |  |  | 10.6 | 51.08 | [5 empty] | 6.7 | 44.06 |  |  |  | 8.3 | 46.94 |  |  |  |  | 18.3 | 64.94 |  |  |  |  | 6.1 | 42.98
1994-05-18 | 6:00 | 11.7 | 53.06 | WEEKDAY | #N/A | 1987-05-18 | 6:00 | 19.4 | 66.92 |  |  | 1994-05-18 | 6:00 | 10 | 50 |  |  | 1999-05-18 | 6:00 | 13.3 | 55.94 | [5 empty] | 12.8 | 55.04 |  |  |  | 15 | 59 |  |  |  |  | 11.1 | 51.98 |  |  |  |  | 10.6 | 51.08 | [5 empty] | 8.3 | 46.94 |  |  |  | 9.4 | 48.92 |  |  |  |  | 18.9 | 66.02 |  |  |  |  | 7.2 | 44.96
1994-05-18 | 7:00 | 12.8 | 55.04 | WEEKDAY | #N/A | 1987-05-18 | 7:00 | 19.4 | 66.92 |  |  | 1994-05-18 | 7:00 | 10.5 | 50.9 |  |  | 1999-05-18 | 7:00 | 15.6 | 60.08 | [5 empty] | 12.2 | 53.96 |  |  |  | 16 | 60.8 |  |  |  |  | 10.6 | 51.08 |  |  |  |  | 9.4 | 48.92 | [5 empty] | 8.9 | 48.02 |  |  |  | 8.9 | 48.02 |  |  |  |  | 21.1 | 69.98 |  |  |  |  | 9.4 | 48.92
1994-05-18 | 8:00 | 13.9 | 57.02 | WEEKDAY | #N/A | 1987-05-18 | 8:00 | 21.1 | 69.98 |  |  | 1994-05-18 | 8:00 | 13.3 | 55.94 |  |  | 1999-05-18 | 8:00 | 17.8 | 64.04 | [5 empty] | 12.8 | 55.04 |  |  |  | 16 | 60.8 |  |  |  |  | 10.6 | 51.08 |  |  |  |  | 9.4 | 48.92 | [5 empty] | 10.6 | 51.08 |  |  |  | 9.4 | 48.92 |  |  |  |  | 22.8 | 73.04 |  |  |  |  | 11.1 | 51.98
1994-05-18 | 9:00 | 15 | 59 | WEEKDAY | #N/A | 1987-05-18 | 9:00 | 22.2 | 71.96 |  |  | 1994-05-18 | 9:00 | 13.8 | 56.84 |  |  | 1999-05-18 | 9:00 | 19.4 | 66.92 | [5 empty] | 13.9 | 57.02 |  |  |  | 20 | 68 |  |  |  |  | 11.1 | 51.98 |  |  |  |  | 8.9 | 48.02 | [5 empty] | 12.8 | 55.04 |  |  |  | 9.4 | 48.92 |  |  |  |  | 25.6 | 78.08 |  |  |  |  | 11.7 | 53.06
1994-05-18 | 10:00 | 16.1 | 60.98 | WEEKDAY | #N/A | 1987-05-18 | 10:00 | 21.1 | 69.98 |  |  | 1994-05-18 | 10:00 | 14.4 | 57.92 |  |  | 1999-05-18 | 10:00 | 18 | 64.4 | [5 empty] | 13.9 | 57.02 |  |  |  | 20 | 68 |  |  |  |  | 11.7 | 53.06 |  |  |  |  | 10.6 | 51.08 | [5 empty] | 13.3 | 55.94 |  |  |  | 10 | 50 |  |  |  |  | 27.2 | 80.96 |  |  |  |  | 12.8 | 55.04
1994-05-18 | 11:00 | 16.1 | 60.98 | WEEKDAY | #N/A | 1987-05-18 | 11:00 | 22.2 | 71.96 |  |  | 1994-05-18 | 11:00 | 13.8 | 56.84 |  |  | 1999-05-18 | 11:00 | 17.8 | 64.04 | [5 empty] | 14.4 | 57.92 |  |  |  | 20 | 68 |  |  |  |  | 12.2 | 53.96 |  |  |  |  | 13.3 | 55.94 | [5 empty] | 14.4 | 57.92 |  |  |  | 10.6 | 51.08 |  |  |  |  | 28.3 | 82.94 |  |  |  |  | 13.9 | 57.02
1994-05-18 | 12:00 | 15.6 | 60.08 | WEEKDAY | #N/A | 1987-05-18 | 12:00 | 21.7 | 71.06 |  |  | 1994-05-18 | 12:00 | 14.8 | 58.64 |  |  | 1999-05-18 | 12:00 | 17.8 | 64.04 | [5 empty] | 15 | 59 |  |  |  | 20.7 | 69.26 |  |  |  |  | 13.3 | 55.94 |  |  |  |  | 15 | 59 | [5 empty] | 15 | 59 |  |  |  | 11.7 | 53.06 |  |  |  |  | 28.3 | 82.94 |  |  |  |  | 14.4 | 57.92
1994-05-18 | 13:00 | 16.1 | 60.98 | WEEKDAY | #N/A | 1987-05-18 | 13:00 | 22.8 | 73.04 |  |  | 1994-05-18 | 13:00 | 15.5 | 59.9 |  |  | 1999-05-18 | 13:00 | 17.8 | 64.04 | [5 empty] | 14.4 | 57.92 |  |  |  | 21 | 69.8 |  |  |  |  | 13.3 | 55.94 |  |  |  |  | 16.1 | 60.98 | [5 empty] | 15.6 | 60.08 |  |  |  | 12.8 | 55.04 |  |  |  |  | 28.3 | 82.94 |  |  |  |  | 16.1 | 60.98
1994-05-18 | 14:00 | 16.7 | 62.06 | WEEKDAY | #N/A | 1987-05-18 | 14:00 | 23.3 | 73.94 |  |  | 1994-05-18 | 14:00 | 15 | 59 |  |  | 1999-05-18 | 14:00 | 17.8 | 64.04 | [5 empty] | 14.4 | 57.92 |  |  |  | 22 | 71.6 |  |  |  |  | 13.9 | 57.02 |  |  |  |  | 16.1 | 60.98 | [5 empty] | 15 | 59 |  |  |  | 13.3 | 55.94 |  |  |  |  | 27.2 | 80.96 |  |  |  |  | 15.6 | 60.08
1994-05-18 | 15:00 | 15.6 | 60.08 | WEEKDAY | #N/A | 1987-05-18 | 15:00 | 25.6 | 78.08 |  |  | 1994-05-18 | 15:00 | 15.5 | 59.9 |  |  | 1999-05-18 | 15:00 | 18.3 | 64.94 | [5 empty] | 14.4 | 57.92 |  |  |  | 26 | 78.8 |  |  |  |  | 13.9 | 57.02 |  |  |  |  | 16.7 | 62.06 | [5 empty] | 16.7 | 62.06 |  |  |  | 13.3 | 55.94 |  |  |  |  | 28.3 | 82.94 |  |  |  |  | 17.2 | 62.96
1994-05-18 | 16:00 | 17.2 | 62.96 | WEEKDAY | #N/A | 1987-05-18 | 16:00 | 22.8 | 73.04 |  |  | 1994-05-18 | 16:00 | 15 | 59 |  |  | 1999-05-18 | 16:00 | 18.3 | 64.94 | [5 empty] | 13.9 | 57.02 |  |  |  | 26 | 78.8 |  |  |  |  | 13.9 | 57.02 |  |  |  |  | 17.8 | 64.04 | [5 empty] | 14.4 | 57.92 |  |  |  | 13.9 | 57.02 |  |  |  |  | 26.7 | 80.06 |  |  |  |  | 16.7 | 62.06
1994-05-18 | 17:00 | 16.1 | 60.98 | WEEKDAY | #N/A | 1987-05-18 | 17:00 | 20 | 68 |  |  | 1994-05-18 | 17:00 | 12.7 | 54.86 |  |  | 1999-05-18 | 17:00 | 17.8 | 64.04 | [5 empty] | 13.9 | 57.02 |  |  |  | 17 | 62.6 |  |  |  |  | 13.9 | 57.02 |  |  |  |  | 16.7 | 62.06 | [5 empty] | 13.9 | 57.02 |  |  |  | 13.3 | 55.94 |  |  |  |  | 26.1 | 78.98 |  |  |  |  | 17.2 | 62.96
1994-05-18 | 18:00 | 12.8 | 55.04 | WEEKDAY | #N/A | 1987-05-18 | 18:00 | 16.7 | 62.06 |  |  | 1994-05-18 | 18:00 | 11.1 | 51.98 |  |  | 1999-05-18 | 18:00 | 17.2 | 62.96 | [5 empty] | 13.9 | 57.02 |  |  |  | 16 | 60.8 |  |  |  |  | 13.9 | 57.02 |  |  |  |  | 15.6 | 60.08 | [5 empty] | 12.8 | 55.04 |  |  |  | 12.2 | 53.96 |  |  |  |  | 24.4 | 75.92 |  |  |  |  | 16.7 | 62.06
1994-05-18 | 19:00 | 12.8 | 55.04 | WEEKDAY | #N/A | 1987-05-18 | 19:00 | 16.7 | 62.06 |  |  | 1994-05-18 | 19:00 | 11.1 | 51.98 |  |  | 1999-05-18 | 19:00 | 16.7 | 62.06 | [5 empty] | 13.3 | 55.94 |  |  |  | 19 | 66.2 |  |  |  |  | 13.9 | 57.02 |  |  |  |  | 13.9 | 57.02 | [5 empty] | 11.7 | 53.06 |  |  |  | 11.1 | 51.98 |  |  |  |  | 23.3 | 73.94 |  |  |  |  | 15.6 | 60.08
1994-05-18 | 20:00 | 12.8 | 55.04 | WEEKDAY | #N/A | 1987-05-18 | 20:00 | 15.6 | 60.08 |  |  | 1994-05-18 | 20:00 | 10.5 | 50.9 |  |  | 1999-05-18 | 20:00 | 16.1 | 60.98 | [5 empty] | 13.3 | 55.94 |  |  |  | 19 | 66.2 |  |  |  |  | 13.3 | 55.94 |  |  |  |  | 12.8 | 55.04 | [5 empty] | 10 | 50 |  |  |  | 10.6 | 51.08 |  |  |  |  | 22.8 | 73.04 |  |  |  |  | 13.9 | 57.02
1994-05-18 | 21:00 | 11.7 | 53.06 | WEEKDAY | #N/A | 1987-05-18 | 21:00 | 14.4 | 57.92 |  |  | 1994-05-18 | 21:00 | 10 | 50 |  |  | 1999-05-18 | 21:00 | 16.1 | 60.98 | [5 empty] | 13.3 | 55.94 |  |  |  | 19 | 66.2 |  |  |  |  | 13.3 | 55.94 |  |  |  |  | 11.1 | 51.98 | [5 empty] | 9.4 | 48.92 |  |  |  | 10 | 50 |  |  |  |  | 21.7 | 71.06 |  |  |  |  | 12.2 | 53.96
1994-05-18 | 22:00 | 11.7 | 53.06 | WEEKDAY | #N/A | 1987-05-18 | 22:00 | 13.9 | 57.02 |  |  | 1994-05-18 | 22:00 | 10 | 50 |  |  | 1999-05-18 | 22:00 | 16.1 | 60.98 | [5 empty] | 13.3 | 55.94 |  |  |  | 17 | 62.6 |  |  |  |  | 12.8 | 55.04 |  |  |  |  | 10 | 50 | [5 empty] | 8.9 | 48.02 |  |  |  | 9.4 | 48.92 |  |  |  |  | 21.1 | 69.98 |  |  |  |  | 11.1 | 51.98
1994-05-18 | 23:00 | 12.2 | 53.96 | WEEKDAY | #N/A | 1987-05-18 | 23:00 | 12.8 | 55.04 |  |  | 1994-05-18 | 23:00 | 10 | 50 |  |  | 1999-05-18 | 23:00 | 16.1 | 60.98 | [5 empty] | 13.3 | 55.94 |  |  |  | 16 | 60.8 |  |  |  |  | 12.8 | 55.04 |  |  |  |  | 10 | 50 | [5 empty] | 8.3 | 46.94 |  |  |  | 8.3 | 46.94 |  |  |  |  | 18.9 | 66.02 |  |  |  |  | 10 | 50
1994-05-18 | 24:00 | 11.7 | 53.06 | WEEKDAY | #N/A | 1987-05-18 | 24:00 | 12.8 | 55.04 |  |  | 1994-05-18 | 24:00 | 10 | 50 |  |  | 1999-05-18 | 24:00 | 16 | 60.8 | [5 empty] | 12.8 | 55.04 |  |  |  | 15 | 59 |  |  |  |  | 12.8 | 55.04 |  |  |  |  | 9.4 | 48.92 | [5 empty] | 7.2 | 44.96 |  |  |  | 8.3 | 46.94 |  |  |  |  | 18.3 | 64.94 |  |  |  |  | 9.4 | 48.92
1994-05-19 | 1:00 | 12.2 | 53.96 | WEEKDAY | #N/A | 1987-05-19 | 1:00 | 11.7 | 53.06 |  |  | 1994-05-19 | 1:00 | 10 | 50 |  |  | 1999-05-19 | 1:00 | 16.1 | 60.98 | [5 empty] | 13.3 | 55.94 |  |  |  | 15 | 59 |  |  |  |  | 12.8 | 55.04 |  |  |  |  | 9.4 | 48.92 | [5 empty] | 7.8 | 46.04 |  |  |  | 8.9 | 48.02 |  |  |  |  | 18.3 | 64.94 |  |  |  |  | 7.8 | 46.04
1994-05-19 | 2:00 | 10.6 | 51.08 | WEEKDAY | #N/A | 1987-05-19 | 2:00 | 11.7 | 53.06 |  |  | 1994-05-19 | 2:00 | 9.4 | 48.92 |  |  | 1999-05-19 | 2:00 | 16 | 60.8 | [5 empty] | 12.8 | 55.04 |  |  |  | 15 | 59 |  |  |  |  | 12.8 | 55.04 |  |  |  |  | 8.3 | 46.94 | [5 empty] | 7.2 | 44.96 |  |  |  | 8.3 | 46.94 |  |  |  |  | 18.3 | 64.94 |  |  |  |  | 8.3 | 46.94
1994-05-19 | 3:00 | 10 | 50 | WEEKDAY | #N/A | 1987-05-19 | 3:00 | 11.1 | 51.98 |  |  | 1994-05-19 | 3:00 | 8.8 | 47.84 |  |  | 1999-05-19 | 3:00 | 15.6 | 60.08 | [5 empty] | 12.8 | 55.04 |  |  |  | 14 | 57.2 |  |  |  |  | 12.8 | 55.04 |  |  |  |  | 7.8 | 46.04 | [5 empty] | 6.7 | 44.06 |  |  |  | 8.9 | 48.02 |  |  |  |  | 17.8 | 64.04 |  |  |  |  | 7.8 | 46.04
1994-05-19 | 4:00 | 10.6 | 51.08 | WEEKDAY | #N/A | 1987-05-19 | 4:00 | 11.7 | 53.06 |  |  | 1994-05-19 | 4:00 | 8.3 | 46.94 |  |  | 1999-05-19 | 4:00 | 15.6 | 60.08 | [5 empty] | 12.8 | 55.04 |  |  |  | 14 | 57.2 |  |  |  |  | 12.8 | 55.04 |  |  |  |  | 7.8 | 46.04 | [5 empty] | 5.6 | 42.08 |  |  |  | 8.9 | 48.02 |  |  |  |  | 13.3 | 55.94 |  |  |  |  | 7.2 | 44.96
1994-05-19 | 5:00 | 10 | 50 | WEEKDAY | #N/A | 1987-05-19 | 5:00 | 11.1 | 51.98 |  |  | 1994-05-19 | 5:00 | 8.3 | 46.94 |  |  | 1999-05-19 | 5:00 | 16 | 60.8 | [5 empty] | 13.3 | 55.94 |  |  |  | 14 | 57.2 |  |  |  |  | 12.8 | 55.04 |  |  |  |  | 7.8 | 46.04 | [5 empty] | 6.1 | 42.98 |  |  |  | 8.9 | 48.02 |  |  |  |  | 13.9 | 57.02 |  |  |  |  | 8.3 | 46.94
1994-05-19 | 6:00 | 10.6 | 51.08 | WEEKDAY | #N/A | 1987-05-19 | 6:00 | 11.1 | 51.98 |  |  | 1994-05-19 | 6:00 | 8.8 | 47.84 |  |  | 1999-05-19 | 6:00 | 16.1 | 60.98 | [5 empty] | 13.9 | 57.02 |  |  |  | 14 | 57.2 |  |  |  |  | 12.8 | 55.04 |  |  |  |  | 7.2 | 44.96 | [5 empty] | 6.7 | 44.06 |  |  |  | 8.9 | 48.02 |  |  |  |  | 13.3 | 55.94 |  |  |  |  | 10 | 50
1994-05-19 | 7:00 | 11.1 | 51.98 | WEEKDAY | #N/A | 1987-05-19 | 7:00 | 11.1 | 51.98 |  |  | 1994-05-19 | 7:00 | 9.4 | 48.92 |  |  | 1999-05-19 | 7:00 | 16.1 | 60.98 | [5 empty] | 14.4 | 57.92 |  |  |  | 11 | 51.8 |  |  |  |  | 13.3 | 55.94 |  |  |  |  | 7.8 | 46.04 | [5 empty] | 7.8 | 46.04 |  |  |  | 9.4 | 48.92 |  |  |  |  | 12.2 | 53.96 |  |  |  |  | 10 | 50
1994-05-19 | 8:00 | 11.1 | 51.98 | WEEKDAY | #N/A | 1987-05-19 | 8:00 | 12.2 | 53.96 |  |  | 1994-05-19 | 8:00 | 9.4 | 48.92 |  |  | 1999-05-19 | 8:00 | 16.7 | 62.06 | [5 empty] | 16.1 | 60.98 |  |  |  | 9 | 48.2 |  |  |  |  | 13.3 | 55.94 |  |  |  |  | 8.3 | 46.94 | [5 empty] | 8.9 | 48.02 |  |  |  | 10.6 | 51.08 |  |  |  |  | 12.2 | 53.96 |  |  |  |  | 11.7 | 53.06
1994-05-19 | 9:00 | 11.7 | 53.06 | WEEKDAY | #N/A | 1987-05-19 | 9:00 | 12.2 | 53.96 |  |  | 1994-05-19 | 9:00 | 10 | 50 |  |  | 1999-05-19 | 9:00 | 17.2 | 62.96 | [5 empty] | 18.3 | 64.94 |  |  |  | 9.2 | 48.56 |  |  |  |  | 13.9 | 57.02 |  |  |  |  | 10.6 | 51.08 | [5 empty] | 11.1 | 51.98 |  |  |  | 14.4 | 57.92 |  |  |  |  | 12.2 | 53.96 |  |  |  |  | 13.3 | 55.94
1994-05-19 | 10:00 | 11.7 | 53.06 | WEEKDAY | #N/A | 1987-05-19 | 10:00 | 12.8 | 55.04 |  |  | 1994-05-19 | 10:00 | 10.5 | 50.9 |  |  | 1999-05-19 | 10:00 | 17.8 | 64.04 | [5 empty] | 20.6 | 69.08 |  |  |  | 9 | 48.2 |  |  |  |  | 14.4 | 57.92 |  |  |  |  | 10 | 50 | [5 empty] | 12.2 | 53.96 |  |  |  | 15.6 | 60.08 |  |  |  |  | 11.7 | 53.06 |  |  |  |  | 13.9 | 57.02
1994-05-19 | 11:00 | 11.7 | 53.06 | WEEKDAY | #N/A | 1987-05-19 | 11:00 | 12.8 | 55.04 |  |  | 1994-05-19 | 11:00 | 10.5 | 50.9 |  |  | 1999-05-19 | 11:00 | 18.3 | 64.94 | [5 empty] | 22.2 | 71.96 |  |  |  | 10 | 50 |  |  |  |  | 13.9 | 57.02 |  |  |  |  | 12.2 | 53.96 | [5 empty] | 13.3 | 55.94 |  |  |  | 15.6 | 60.08 |  |  |  |  | 11.7 | 53.06 |  |  |  |  | 16.1 | 60.98
1994-05-19 | 12:00 | 11.7 | 53.06 | WEEKDAY | #N/A | 1987-05-19 | 12:00 | 13.3 | 55.94 |  |  | 1994-05-19 | 12:00 | 11.6 | 52.88 |  |  | 1999-05-19 | 12:00 | 18.9 | 66.02 | [5 empty] | 22.2 | 71.96 |  |  |  | 10 | 50 |  |  |  |  | 14.4 | 57.92 |  |  |  |  | 12.8 | 55.04 | [5 empty] | 14.4 | 57.92 |  |  |  | 15 | 59 |  |  |  |  | 11.7 | 53.06 |  |  |  |  | 17.8 | 64.04
1994-05-19 | 13:00 | 12.2 | 53.96 | WEEKDAY | #N/A | 1987-05-19 | 13:00 | 13.3 | 55.94 |  |  | 1994-05-19 | 13:00 | 11.1 | 51.98 |  |  | 1999-05-19 | 13:00 | 18.9 | 66.02 | [5 empty] | 22.8 | 73.04 |  |  |  | 10 | 50 |  |  |  |  | 13.9 | 57.02 |  |  |  |  | 13.3 | 55.94 | [5 empty] | 14.4 | 57.92 |  |  |  | 15.6 | 60.08 |  |  |  |  | 12.8 | 55.04 |  |  |  |  | 18.9 | 66.02
1994-05-19 | 14:00 | 12.2 | 53.96 | WEEKDAY | #N/A | 1987-05-19 | 14:00 | 13.3 | 55.94 |  |  | 1994-05-19 | 14:00 | 9.4 | 48.92 |  |  | 1999-05-19 | 14:00 | 18.3 | 64.94 | [5 empty] | 23.3 | 73.94 |  |  |  | 10 | 50 |  |  |  |  | 14.4 | 57.92 |  |  |  |  | 14.4 | 57.92 | [5 empty] | 13.3 | 55.94 |  |  |  | 16.1 | 60.98 |  |  |  |  | 11.1 | 51.98 |  |  |  |  | 19.4 | 66.92
1994-05-19 | 15:00 | 11.7 | 53.06 | WEEKDAY | #N/A | 1987-05-19 | 15:00 | 13.3 | 55.94 |  |  | 1994-05-19 | 15:00 | 10 | 50 |  |  | 1999-05-19 | 15:00 | 16.7 | 62.06 | [5 empty] | 23.9 | 75.02 |  |  |  | 10 | 50 |  |  |  |  | 14.4 | 57.92 |  |  |  |  | 15 | 59 | [5 empty] | 13.9 | 57.02 |  |  |  | 16.1 | 60.98 |  |  |  |  | 11.1 | 51.98 |  |  |  |  | 18.9 | 66.02
1994-05-19 | 16:00 | 11.1 | 51.98 | WEEKDAY | #N/A | 1987-05-19 | 16:00 | 13.3 | 55.94 |  |  | 1994-05-19 | 16:00 | 10 | 50 |  |  | 1999-05-19 | 16:00 | 17.2 | 62.96 | [5 empty] | 22.8 | 73.04 |  |  |  | 9 | 48.2 |  |  |  |  | 13.9 | 57.02 |  |  |  |  | 14.4 | 57.92 | [5 empty] | 15.6 | 60.08 |  |  |  | 15 | 59 |  |  |  |  | 11.7 | 53.06 |  |  |  |  | 20 | 68
1994-05-19 | 17:00 | 11.1 | 51.98 | WEEKDAY | #N/A | 1987-05-19 | 17:00 | 13.3 | 55.94 |  |  | 1994-05-19 | 17:00 | 8.8 | 47.84 |  |  | 1999-05-19 | 17:00 | 17.2 | 62.96 | [5 empty] | 22.2 | 71.96 |  |  |  | 9 | 48.2 |  |  |  |  | 13.9 | 57.02 |  |  |  |  | 13.9 | 57.02 | [5 empty] | 15.6 | 60.08 |  |  |  | 14.4 | 57.92 |  |  |  |  | 11.1 | 51.98 |  |  |  |  | 18.9 | 66.02
1994-05-19 | 18:00 | 10.6 | 51.08 | WEEKDAY | #N/A | 1987-05-19 | 18:00 | 13.3 | 55.94 |  |  | 1994-05-19 | 18:00 | 8.3 | 46.94 |  |  | 1999-05-19 | 18:00 | 18.3 | 64.94 | [5 empty] | 21.1 | 69.98 |  |  |  | 9 | 48.2 |  |  |  |  | 13.9 | 57.02 |  |  |  |  | 13.9 | 57.02 | [5 empty] | 16.1 | 60.98 |  |  |  | 13.3 | 55.94 |  |  |  |  | 10.6 | 51.08 |  |  |  |  | 17.8 | 64.04
1994-05-19 | 19:00 | 10.6 | 51.08 | WEEKDAY | #N/A | 1987-05-19 | 19:00 | 13.3 | 55.94 |  |  | 1994-05-19 | 19:00 | 8.3 | 46.94 |  |  | 1999-05-19 | 19:00 | 17.8 | 64.04 | [5 empty] | 18.9 | 66.02 |  |  |  | 9 | 48.2 |  |  |  |  | 13.9 | 57.02 |  |  |  |  | 13.3 | 55.94 | [5 empty] | 15 | 59 |  |  |  | 12.8 | 55.04 |  |  |  |  | 10 | 50 |  |  |  |  | 16.7 | 62.06
1994-05-19 | 20:00 | 10.6 | 51.08 | WEEKDAY | #N/A | 1987-05-19 | 20:00 | 13.3 | 55.94 |  |  | 1994-05-19 | 20:00 | 7.7 | 45.86 |  |  | 1999-05-19 | 20:00 | 16.7 | 62.06 | [5 empty] | 18.3 | 64.94 |  |  |  | 10 | 50 |  |  |  |  | 13.3 | 55.94 |  |  |  |  | 11.7 | 53.06 | [5 empty] | 12.8 | 55.04 |  |  |  | 10.6 | 51.08 |  |  |  |  | 10 | 50 |  |  |  |  | 15.6 | 60.08
1994-05-19 | 21:00 | 10 | 50 | WEEKDAY | #N/A | 1987-05-19 | 21:00 | 13.3 | 55.94 |  |  | 1994-05-19 | 21:00 | 7.7 | 45.86 |  |  | 1999-05-19 | 21:00 | 16.1 | 60.98 | [5 empty] | 17.2 | 62.96 |  |  |  | 9 | 48.2 |  |  |  |  | 13.3 | 55.94 |  |  |  |  | 11.7 | 53.06 | [5 empty] | 11.7 | 53.06 |  |  |  | 10.6 | 51.08 |  |  |  |  | 10 | 50 |  |  |  |  | 13.3 | 55.94
1994-05-19 | 22:00 | 10 | 50 | WEEKDAY | #N/A | 1987-05-19 | 22:00 | 13.3 | 55.94 |  |  | 1994-05-19 | 22:00 | 7.7 | 45.86 |  |  | 1999-05-19 | 22:00 | 16.1 | 60.98 | [5 empty] | 17.8 | 64.04 |  |  |  | 9 | 48.2 |  |  |  |  | 13.3 | 55.94 |  |  |  |  | 11.7 | 53.06 | [5 empty] | 10 | 50 |  |  |  | 11.1 | 51.98 |  |  |  |  | 10.6 | 51.08 |  |  |  |  | 11.7 | 53.06
1994-05-19 | 23:00 | 9.4 | 48.92 | WEEKDAY | #N/A | 1987-05-19 | 23:00 | 12.8 | 55.04 |  |  | 1994-05-19 | 23:00 | 7.8 | 46.04 |  |  | 1999-05-19 | 23:00 | 16.1 | 60.98 | [5 empty] | 15 | 59 |  |  |  | 8.3 | 46.94 |  |  |  |  | 12.8 | 55.04 |  |  |  |  | 10.6 | 51.08 | [5 empty] | 9.4 | 48.92 |  |  |  | 10 | 50 |  |  |  |  | 10.6 | 51.08 |  |  |  |  | 10.6 | 51.08
1994-05-19 | 24:00 | 9.4 | 48.92 | WEEKDAY | #N/A | 1987-05-19 | 24:00 | 12.8 | 55.04 |  |  | 1994-05-19 | 24:00 | 7.7 | 45.86 |  |  | 1999-05-19 | 24:00 | 15.6 | 60.08 | [5 empty] | 13.3 | 55.94 |  |  |  | 7.6 | 45.68 |  |  |  |  | 12.8 | 55.04 |  |  |  |  | 10 | 50 | [5 empty] | 8.9 | 48.02 |  |  |  | 9.4 | 48.92 |  |  |  |  | 10.6 | 51.08 |  |  |  |  | 10.6 | 51.08
1994-05-20 | 1:00 | 9.4 | 48.92 | WEEKDAY | #N/A | 1987-05-20 | 1:00 | 12.8 | 55.04 |  |  | 1994-05-20 | 1:00 | 7.2 | 44.96 |  |  | 1999-05-20 | 1:00 | 15.6 | 60.08 | [5 empty] | 12.8 | 55.04 |  |  |  | 7 | 44.6 |  |  |  |  | 12.8 | 55.04 |  |  |  |  | 10.6 | 51.08 | [5 empty] | 17.2 | 62.96 |  |  |  | 9.4 | 48.92 |  |  |  |  | 10.6 | 51.08 |  |  |  |  | 10 | 50
1994-05-20 | 2:00 | 8.9 | 48.02 | WEEKDAY | #N/A | 1987-05-20 | 2:00 | 12.2 | 53.96 |  |  | 1994-05-20 | 2:00 | 7.7 | 45.86 |  |  | 1999-05-20 | 2:00 | 15 | 59 | [5 empty] | 11.7 | 53.06 |  |  |  | 7 | 44.6 |  |  |  |  | 12.8 | 55.04 |  |  |  |  | 10 | 50 | [5 empty] | 18.3 | 64.94 |  |  |  | 8.9 | 48.02 |  |  |  |  | 8.9 | 48.02 |  |  |  |  | 9.4 | 48.92
1994-05-20 | 3:00 | 8.3 | 46.94 | WEEKDAY | #N/A | 1987-05-20 | 3:00 | 12.2 | 53.96 |  |  | 1994-05-20 | 3:00 | 7.2 | 44.96 |  |  | 1999-05-20 | 3:00 | 13.9 | 57.02 | [5 empty] | 11.1 | 51.98 |  |  |  | 6.5 | 43.7 |  |  |  |  | 12.2 | 53.96 |  |  |  |  | 10.6 | 51.08 | [5 empty] | 18.3 | 64.94 |  |  |  | 6.7 | 44.06 |  |  |  |  | 8.3 | 46.94 |  |  |  |  | 8.3 | 46.94
1994-05-20 | 4:00 | 8.9 | 48.02 | WEEKDAY | #N/A | 1987-05-20 | 4:00 | 11.7 | 53.06 |  |  | 1994-05-20 | 4:00 | 7.2 | 44.96 |  |  | 1999-05-20 | 4:00 | 13.3 | 55.94 | [5 empty] | 10.6 | 51.08 |  |  |  | 6 | 42.8 |  |  |  |  | 12.2 | 53.96 |  |  |  |  | 11.7 | 53.06 | [5 empty] | 18.3 | 64.94 |  |  |  | 7.2 | 44.96 |  |  |  |  | 8.3 | 46.94 |  |  |  |  | 7.2 | 44.96
1994-05-20 | 5:00 | 9.4 | 48.92 | WEEKDAY | #N/A | 1987-05-20 | 5:00 | 11.7 | 53.06 |  |  | 1994-05-20 | 5:00 | 6.6 | 43.88 |  |  | 1999-05-20 | 5:00 | 13.3 | 55.94 | [5 empty] | 10 | 50 |  |  |  | 6 | 42.8 |  |  |  |  | 12.2 | 53.96 |  |  |  |  | 11.7 | 53.06 | [5 empty] | 16.7 | 62.06 |  |  |  | 6.7 | 44.06 |  |  |  |  | 8.9 | 48.02 |  |  |  |  | 6.7 | 44.06
1994-05-20 | 6:00 | 8.9 | 48.02 | WEEKDAY | #N/A | 1987-05-20 | 6:00 | 11.1 | 51.98 |  |  | 1994-05-20 | 6:00 | 6.6 | 43.88 |  |  | 1999-05-20 | 6:00 | 13.3 | 55.94 | [5 empty] | 10.6 | 51.08 |  |  |  | 7 | 44.6 |  |  |  |  | 12.8 | 55.04 |  |  |  |  | 12.8 | 55.04 | [5 empty] | 17.2 | 62.96 |  |  |  | 7.2 | 44.96 |  |  |  |  | 8.9 | 48.02 |  |  |  |  | 7.8 | 46.04
1994-05-20 | 7:00 | 8.9 | 48.02 | WEEKDAY | #N/A | 1987-05-20 | 7:00 | 12.2 | 53.96 |  |  | 1994-05-20 | 7:00 | 7.2 | 44.96 |  |  | 1999-05-20 | 7:00 | 13.9 | 57.02 | [5 empty] | 12.2 | 53.96 |  |  |  | 8 | 46.4 |  |  |  |  | 13.3 | 55.94 |  |  |  |  | 14.4 | 57.92 | [5 empty] | 19.4 | 66.92 |  |  |  | 10 | 50 |  |  |  |  | 8.9 | 48.02 |  |  |  |  | 10 | 50
1994-05-20 | 8:00 | 9.4 | 48.92 | WEEKDAY | #N/A | 1987-05-20 | 8:00 | 11.7 | 53.06 |  |  | 1994-05-20 | 8:00 | 8.3 | 46.94 |  |  | 1999-05-20 | 8:00 | 15 | 59 | [5 empty] | 13.3 | 55.94 |  |  |  | 8 | 46.4 |  |  |  |  | 13.9 | 57.02 |  |  |  |  | 17.2 | 62.96 | [5 empty] | 21.7 | 71.06 |  |  |  | 11.7 | 53.06 |  |  |  |  | 8.9 | 48.02 |  |  |  |  | 13.3 | 55.94
1994-05-20 | 9:00 | 10.6 | 51.08 | WEEKDAY | #N/A | 1987-05-20 | 9:00 | 11.7 | 53.06 |  |  | 1994-05-20 | 9:00 | 10 | 50 |  |  | 1999-05-20 | 9:00 | 16.7 | 62.06 | [5 empty] | 14.4 | 57.92 |  |  |  | 8 | 46.4 |  |  |  |  | 14.4 | 57.92 |  |  |  |  | 19.4 | 66.92 | [5 empty] | 22.8 | 73.04 |  |  |  | 14.4 | 57.92 |  |  |  |  | 8.9 | 48.02 |  |  |  |  | 13.9 | 57.02
1994-05-20 | 10:00 | 11.1 | 51.98 | WEEKDAY | #N/A | 1987-05-20 | 10:00 | 11.7 | 53.06 |  |  | 1994-05-20 | 10:00 | 10 | 50 |  |  | 1999-05-20 | 10:00 | 18.3 | 64.94 | [5 empty] | 14.4 | 57.92 |  |  |  | 8 | 46.4 |  |  |  |  | 15 | 59 |  |  |  |  | 22.2 | 71.96 | [5 empty] | 24.4 | 75.92 |  |  |  | 16.1 | 60.98 |  |  |  |  | 9.4 | 48.92 |  |  |  |  | 15.6 | 60.08
1994-05-20 | 11:00 | 12.2 | 53.96 | WEEKDAY | #N/A | 1987-05-20 | 11:00 | 11.7 | 53.06 |  |  | 1994-05-20 | 11:00 | 11.6 | 52.88 |  |  | 1999-05-20 | 11:00 | 20 | 68 | [5 empty] | 15 | 59 |  |  |  | 8 | 46.4 |  |  |  |  | 16.7 | 62.06 |  |  |  |  | 23.9 | 75.02 | [5 empty] | 25.6 | 78.08 |  |  |  | 16.1 | 60.98 |  |  |  |  | 10 | 50 |  |  |  |  | 16.1 | 60.98
1994-05-20 | 12:00 | 12.8 | 55.04 | WEEKDAY | #N/A | 1987-05-20 | 12:00 | 11.1 | 51.98 |  |  | 1994-05-20 | 12:00 | 11.6 | 52.88 |  |  | 1999-05-20 | 12:00 | 21.7 | 71.06 | [5 empty] | 15.6 | 60.08 |  |  |  | 8 | 46.4 |  |  |  |  | 18.9 | 66.02 |  |  |  |  | 26.7 | 80.06 | [5 empty] | 26.1 | 78.98 |  |  |  | 17.2 | 62.96 |  |  |  |  | 11.1 | 51.98 |  |  |  |  | 16.7 | 62.06
1994-05-20 | 13:00 | 13.3 | 55.94 | WEEKDAY | #N/A | 1987-05-20 | 13:00 | 11.1 | 51.98 |  |  | 1994-05-20 | 13:00 | 12.7 | 54.86 |  |  | 1999-05-20 | 13:00 | 22.2 | 71.96 | [5 empty] | 15 | 59 |  |  |  | 8 | 46.4 |  |  |  |  | 19.4 | 66.92 |  |  |  |  | 27.8 | 82.04 | [5 empty] | 27.2 | 80.96 |  |  |  | 17.8 | 64.04 |  |  |  |  | 12.8 | 55.04 |  |  |  |  | 17.2 | 62.96
1994-05-20 | 14:00 | 13.9 | 57.02 | WEEKDAY | #N/A | 1987-05-20 | 14:00 | 11.1 | 51.98 |  |  | 1994-05-20 | 14:00 | 15 | 59 |  |  | 1999-05-20 | 14:00 | 22.8 | 73.04 | [5 empty] | 13.9 | 57.02 |  |  |  | 11 | 51.8 |  |  |  |  | 20.6 | 69.08 |  |  |  |  | 28.9 | 84.02 | [5 empty] | 27.8 | 82.04 |  |  |  | 19.4 | 66.92 |  |  |  |  | 13.9 | 57.02 |  |  |  |  | 18.3 | 64.94
1994-05-20 | 15:00 | 15.6 | 60.08 | WEEKDAY | #N/A | 1987-05-20 | 15:00 | 11.1 | 51.98 |  |  | 1994-05-20 | 15:00 | 14.4 | 57.92 |  |  | 1999-05-20 | 15:00 | 23.3 | 73.94 | [5 empty] | 13.3 | 55.94 |  |  |  | 11 | 51.8 |  |  |  |  | 20 | 68 |  |  |  |  | 27.8 | 82.04 | [5 empty] | 27.8 | 82.04 |  |  |  | 19.4 | 66.92 |  |  |  |  | 12.2 | 53.96 |  |  |  |  | 18.3 | 64.94
1994-05-20 | 16:00 | 15.6 | 60.08 | WEEKDAY | #N/A | 1987-05-20 | 16:00 | 11.7 | 53.06 |  |  | 1994-05-20 | 16:00 | 14.4 | 57.92 |  |  | 1999-05-20 | 16:00 | 23.3 | 73.94 | [5 empty] | 13.3 | 55.94 |  |  |  | 10 | 50 |  |  |  |  | 21.7 | 71.06 |  |  |  |  | 27.8 | 82.04 | [5 empty] | 27.8 | 82.04 |  |  |  | 20 | 68 |  |  |  |  | 12.8 | 55.04 |  |  |  |  | 20 | 68
1994-05-20 | 17:00 | 16.1 | 60.98 | WEEKDAY | #N/A | 1987-05-20 | 17:00 | 11.7 | 53.06 |  |  | 1994-05-20 | 17:00 | 14.4 | 57.92 |  |  | 1999-05-20 | 17:00 | 22.8 | 73.04 | [5 empty] | 12.8 | 55.04 |  |  |  | 9 | 48.2 |  |  |  |  | 19.4 | 66.92 |  |  |  |  | 27.2 | 80.96 | [5 empty] | 27.8 | 82.04 |  |  |  | 17.8 | 64.04 |  |  |  |  | 12.2 | 53.96 |  |  |  |  | 19.4 | 66.92
1994-05-20 | 18:00 | 13.3 | 55.94 | WEEKDAY | #N/A | 1987-05-20 | 18:00 | 12.2 | 53.96 |  |  | 1994-05-20 | 18:00 | 13.8 | 56.84 |  |  | 1999-05-20 | 18:00 | 22.2 | 71.96 | [5 empty] | 12.2 | 53.96 |  |  |  | 9 | 48.2 |  |  |  |  | 19.4 | 66.92 |  |  |  |  | 26.1 | 78.98 | [5 empty] | 26.7 | 80.06 |  |  |  | 16.7 | 62.06 |  |  |  |  | 13.3 | 55.94 |  |  |  |  | 19.4 | 66.92
1994-05-20 | 19:00 | 12.2 | 53.96 | WEEKDAY | #N/A | 1987-05-20 | 19:00 | 11.7 | 53.06 |  |  | 1994-05-20 | 19:00 | 12.7 | 54.86 |  |  | 1999-05-20 | 19:00 | 21.1 | 69.98 | [5 empty] | 11.7 | 53.06 |  |  |  | 9 | 48.2 |  |  |  |  | 17.8 | 64.04 |  |  |  |  | 24.4 | 75.92 | [5 empty] | 25.6 | 78.08 |  |  |  | 16.7 | 62.06 |  |  |  |  | 12.2 | 53.96 |  |  |  |  | 17.8 | 64.04
1994-05-20 | 20:00 | 11.1 | 51.98 | WEEKDAY | #N/A | 1987-05-20 | 20:00 | 11.7 | 53.06 |  |  | 1994-05-20 | 20:00 | 8.8 | 47.84 |  |  | 1999-05-20 | 20:00 | 20 | 68 | [5 empty] | 11.1 | 51.98 |  |  |  | 9 | 48.2 |  |  |  |  | 16.7 | 62.06 |  |  |  |  | 22.8 | 73.04 | [5 empty] | 17.8 | 64.04 |  |  |  | 16.7 | 62.06 |  |  |  |  | 11.1 | 51.98 |  |  |  |  | 15 | 59
1994-05-20 | 21:00 | 10.6 | 51.08 | WEEKDAY | #N/A | 1987-05-20 | 21:00 | 11.7 | 53.06 |  |  | 1994-05-20 | 21:00 | 7.7 | 45.86 |  |  | 1999-05-20 | 21:00 | 17.8 | 64.04 | [5 empty] | 11.1 | 51.98 |  |  |  | 9 | 48.2 |  |  |  |  | 16.1 | 60.98 |  |  |  |  | 22.2 | 71.96 | [5 empty] | 16.1 | 60.98 |  |  |  | 18.3 | 64.94 |  |  |  |  | 11.1 | 51.98 |  |  |  |  | 12.8 | 55.04
1994-05-20 | 22:00 | 10 | 50 | WEEKDAY | #N/A | 1987-05-20 | 22:00 | 11.7 | 53.06 |  |  | 1994-05-20 | 22:00 | 7.2 | 44.96 |  |  | 1999-05-20 | 22:00 | 17.8 | 64.04 | [5 empty] | 10.6 | 51.08 |  |  |  | 8 | 46.4 |  |  |  |  | 15.6 | 60.08 |  |  |  |  | 21.1 | 69.98 | [5 empty] | 15.6 | 60.08 |  |  |  | 18.3 | 64.94 |  |  |  |  | 10.6 | 51.08 |  |  |  |  | 11.7 | 53.06
1994-05-20 | 23:00 | 10 | 50 | WEEKDAY | #N/A | 1987-05-20 | 23:00 | 11.7 | 53.06 |  |  | 1994-05-20 | 23:00 | 6.6 | 43.88 |  |  | 1999-05-20 | 23:00 | 16.7 | 62.06 | [5 empty] | 10.6 | 51.08 |  |  |  | 8 | 46.4 |  |  |  |  | 15 | 59 |  |  |  |  | 20.6 | 69.08 | [5 empty] | 16.1 | 60.98 |  |  |  | 17.2 | 62.96 |  |  |  |  | 10.6 | 51.08 |  |  |  |  | 10.6 | 51.08
1994-05-20 | 24:00 | 10 | 50 | WEEKDAY | #N/A | 1987-05-20 | 24:00 | 11.1 | 51.98 |  |  | 1994-05-20 | 24:00 | 5.5 | 41.9 |  |  | 1999-05-20 | 24:00 | 15.6 | 60.08 | [5 empty] | 11.1 | 51.98 |  |  |  | 8 | 46.4 |  |  |  |  | 15 | 59 |  |  |  |  | 18.9 | 66.02 | [5 empty] | 15.6 | 60.08 |  |  |  | 15 | 59 |  |  |  |  | 10.6 | 51.08 |  |  |  |  | 9.4 | 48.92
1994-05-21 | 1:00 | 9.4 | 48.92 | SATURDAY | #N/A | 1987-05-21 | 1:00 | 11.7 | 53.06 |  |  | 1994-05-21 | 1:00 | 5 | 41 |  |  | 1999-05-21 | 1:00 | 14.4 | 57.92 | [5 empty] | 10.6 | 51.08 |  |  |  | 8 | 46.4 |  |  |  |  | 14.4 | 57.92 |  |  |  |  | 18.3 | 64.94 | [5 empty] | 15.6 | 60.08 |  |  |  | 14.4 | 57.92 |  |  |  |  | 10.6 | 51.08 |  |  |  |  | 10.6 | 51.08
1994-05-21 | 2:00 | 9.4 | 48.92 | SATURDAY | #N/A | 1987-05-21 | 2:00 | 11.7 | 53.06 |  |  | 1994-05-21 | 2:00 | 5 | 41 |  |  | 1999-05-21 | 2:00 | 13.3 | 55.94 | [5 empty] | 10.6 | 51.08 |  |  |  | 8 | 46.4 |  |  |  |  | 13.9 | 57.02 |  |  |  |  | 16.1 | 60.98 | [5 empty] | 14.4 | 57.92 |  |  |  | 14.4 | 57.92 |  |  |  |  | 10.6 | 51.08 |  |  |  |  | 11.7 | 53.06
1994-05-21 | 3:00 | 9.4 | 48.92 | SATURDAY | #N/A | 1987-05-21 | 3:00 | 11.7 | 53.06 |  |  | 1994-05-21 | 3:00 | 5 | 41 |  |  | 1999-05-21 | 3:00 | 12.2 | 53.96 | [5 empty] | 10 | 50 |  |  |  | 8 | 46.4 |  |  |  |  | 13.9 | 57.02 |  |  |  |  | 15 | 59 | [5 empty] | 14.4 | 57.92 |  |  |  | 13.9 | 57.02 |  |  |  |  | 10.6 | 51.08 |  |  |  |  | 12.2 | 53.96
1994-05-21 | 4:00 | 8.9 | 48.02 | SATURDAY | #N/A | 1987-05-21 | 4:00 | 11.7 | 53.06 |  |  | 1994-05-21 | 4:00 | 5.5 | 41.9 |  |  | 1999-05-21 | 4:00 | 11.7 | 53.06 | [5 empty] | 10 | 50 |  |  |  | 8 | 46.4 |  |  |  |  | 13.9 | 57.02 |  |  |  |  | 15 | 59 | [5 empty] | 13.9 | 57.02 |  |  |  | 13.3 | 55.94 |  |  |  |  | 10.6 | 51.08 |  |  |  |  | 13.3 | 55.94
1994-05-21 | 5:00 | 10 | 50 | SATURDAY | #N/A | 1987-05-21 | 5:00 | 11.7 | 53.06 |  |  | 1994-05-21 | 5:00 | 6.1 | 42.98 |  |  | 1999-05-21 | 5:00 | 11.7 | 53.06 | [5 empty] | 10 | 50 |  |  |  | 8 | 46.4 |  |  |  |  | 13.9 | 57.02 |  |  |  |  | 15 | 59 | [5 empty] | 11.7 | 53.06 |  |  |  | 12.8 | 55.04 |  |  |  |  | 10.6 | 51.08 |  |  |  |  | 12.8 | 55.04
1994-05-21 | 6:00 | 11.1 | 51.98 | SATURDAY | #N/A | 1987-05-21 | 6:00 | 12.2 | 53.96 |  |  | 1994-05-21 | 6:00 | 8.3 | 46.94 |  |  | 1999-05-21 | 6:00 | 13.3 | 55.94 | [5 empty] | 10 | 50 |  |  |  | 8 | 46.4 |  |  |  |  | 13.9 | 57.02 |  |  |  |  | 16.1 | 60.98 | [5 empty] | 11.7 | 53.06 |  |  |  | 11.7 | 53.06 |  |  |  |  | 10.6 | 51.08 |  |  |  |  | 13.9 | 57.02
1994-05-21 | 7:00 | 12.8 | 55.04 | SATURDAY | #N/A | 1987-05-21 | 7:00 | 12.8 | 55.04 |  |  | 1994-05-21 | 7:00 | 10.5 | 50.9 |  |  | 1999-05-21 | 7:00 | 15.6 | 60.08 | [5 empty] | 11.1 | 51.98 |  |  |  | 10 | 50 |  |  |  |  | 14.4 | 57.92 |  |  |  |  | 18.3 | 64.94 | [5 empty] | 11.7 | 53.06 |  |  |  | 12.2 | 53.96 |  |  |  |  | 11.1 | 51.98 |  |  |  |  | 15 | 59
1994-05-21 | 8:00 | 13.9 | 57.02 | SATURDAY | #N/A | 1987-05-21 | 8:00 | 13.9 | 57.02 |  |  | 1994-05-21 | 8:00 | 14.4 | 57.92 |  |  | 1999-05-21 | 8:00 | 17.2 | 62.96 | [5 empty] | 11.7 | 53.06 |  |  |  | 10 | 50 |  |  |  |  | 15 | 59 |  |  |  |  | 19.4 | 66.92 | [5 empty] | 12.2 | 53.96 |  |  |  | 15 | 59 |  |  |  |  | 11.7 | 53.06 |  |  |  |  | 16.1 | 60.98
1994-05-21 | 9:00 | 15.6 | 60.08 | SATURDAY | #N/A | 1987-05-21 | 9:00 | 15 | 59 |  |  | 1994-05-21 | 9:00 | 15.3 | 59.54 |  |  | 1999-05-21 | 9:00 | 18.3 | 64.94 | [5 empty] | 12.2 | 53.96 |  |  |  | 10.7 | 51.26 |  |  |  |  | 16.1 | 60.98 |  |  |  |  | 19.4 | 66.92 | [5 empty] | 13.9 | 57.02 |  |  |  | 16.7 | 62.06 |  |  |  |  | 11.7 | 53.06 |  |  |  |  | 17.8 | 64.04
1994-05-21 | 10:00 | 16.7 | 62.06 | SATURDAY | #N/A | 1987-05-21 | 10:00 | 15 | 59 |  |  | 1994-05-21 | 10:00 | 16.1 | 60.98 |  |  | 1999-05-21 | 10:00 | 19.4 | 66.92 | [5 empty] | 13.3 | 55.94 |  |  |  | 11 | 51.8 |  |  |  |  | 16.1 | 60.98 |  |  |  |  | 21.1 | 69.98 | [5 empty] | 15.6 | 60.08 |  |  |  | 16.1 | 60.98 |  |  |  |  | 11.7 | 53.06 |  |  |  |  | 17.8 | 64.04
1994-05-21 | 11:00 | 17.8 | 64.04 | SATURDAY | #N/A | 1987-05-21 | 11:00 | 16.7 | 62.06 |  |  | 1994-05-21 | 11:00 | 17.7 | 63.86 |  |  | 1999-05-21 | 11:00 | 20 | 68 | [5 empty] | 15.6 | 60.08 |  |  |  | 12 | 53.6 |  |  |  |  | 17.8 | 64.04 |  |  |  |  | 18.9 | 66.02 | [5 empty] | 17.2 | 62.96 |  |  |  | 16.7 | 62.06 |  |  |  |  | 12.8 | 55.04 |  |  |  |  | 20.6 | 69.08
1994-05-21 | 12:00 | 19.4 | 66.92 | SATURDAY | #N/A | 1987-05-21 | 12:00 | 16.1 | 60.98 |  |  | 1994-05-21 | 12:00 | 17.7 | 63.86 |  |  | 1999-05-21 | 12:00 | 21.1 | 69.98 | [5 empty] | 16.7 | 62.06 |  |  |  | 12 | 53.6 |  |  |  |  | 19.4 | 66.92 |  |  |  |  | 17.8 | 64.04 | [5 empty] | 17.8 | 64.04 |  |  |  | 18.3 | 64.94 |  |  |  |  | 13.3 | 55.94 |  |  |  |  | 22.8 | 73.04
1994-05-21 | 13:00 | 21.1 | 69.98 | SATURDAY | #N/A | 1987-05-21 | 13:00 | 17.8 | 64.04 |  |  | 1994-05-21 | 13:00 | 18.8 | 65.84 |  |  | 1999-05-21 | 13:00 | 21.7 | 71.06 | [5 empty] | 16.7 | 62.06 |  |  |  | 13 | 55.4 |  |  |  |  | 20 | 68 |  |  |  |  | 16.7 | 62.06 | [5 empty] | 18.9 | 66.02 |  |  |  | 18.3 | 64.94 |  |  |  |  | 15 | 59 |  |  |  |  | 23.3 | 73.94
1994-05-21 | 14:00 | 21.7 | 71.06 | SATURDAY | #N/A | 1987-05-21 | 14:00 | 19.4 | 66.92 |  |  | 1994-05-21 | 14:00 | 20.5 | 68.9 |  |  | 1999-05-21 | 14:00 | 22.8 | 73.04 | [5 empty] | 17.8 | 64.04 |  |  |  | 13 | 55.4 |  |  |  |  | 18.3 | 64.94 |  |  |  |  | 17.2 | 62.96 | [5 empty] | 19.4 | 66.92 |  |  |  | 19.4 | 66.92 |  |  |  |  | 15 | 59 |  |  |  |  | 23.9 | 75.02
1994-05-21 | 15:00 | 20.6 | 69.08 | SATURDAY | #N/A | 1987-05-21 | 15:00 | 22.2 | 71.96 |  |  | 1994-05-21 | 15:00 | 20.5 | 68.9 |  |  | 1999-05-21 | 15:00 | 21.1 | 69.98 | [5 empty] | 16.7 | 62.06 |  |  |  | 13 | 55.4 |  |  |  |  | 18.9 | 66.02 |  |  |  |  | 18.3 | 64.94 | [5 empty] | 20 | 68 |  |  |  | 19.4 | 66.92 |  |  |  |  | 14.4 | 57.92 |  |  |  |  | 23.9 | 75.02
1994-05-21 | 16:00 | 20.6 | 69.08 | SATURDAY | #N/A | 1987-05-21 | 16:00 | 21.7 | 71.06 |  |  | 1994-05-21 | 16:00 | 21.1 | 69.98 |  |  | 1999-05-21 | 16:00 | 18.9 | 66.02 | [5 empty] | 16.1 | 60.98 |  |  |  | 13 | 55.4 |  |  |  |  | 19.4 | 66.92 |  |  |  |  | 18.9 | 66.02 | [5 empty] | 19.4 | 66.92 |  |  |  | 18.9 | 66.02 |  |  |  |  | 15 | 59 |  |  |  |  | 23.9 | 75.02
1994-05-21 | 17:00 | 19.4 | 66.92 | SATURDAY | #N/A | 1987-05-21 | 17:00 | 21.1 | 69.98 |  |  | 1994-05-21 | 17:00 | 20 | 68 |  |  | 1999-05-21 | 17:00 | 18.3 | 64.94 | [5 empty] | 15.6 | 60.08 |  |  |  | 13 | 55.4 |  |  |  |  | 18.9 | 66.02 |  |  |  |  | 20 | 68 | [5 empty] | 18.9 | 66.02 |  |  |  | 17.8 | 64.04 |  |  |  |  | 14.4 | 57.92 |  |  |  |  | 23.3 | 73.94
1994-05-21 | 18:00 | 17.8 | 64.04 | SATURDAY | #N/A | 1987-05-21 | 18:00 | 19.4 | 66.92 |  |  | 1994-05-21 | 18:00 | 18.3 | 64.94 |  |  | 1999-05-21 | 18:00 | 17.8 | 64.04 | [5 empty] | 14.4 | 57.92 |  |  |  | 13 | 55.4 |  |  |  |  | 15 | 59 |  |  |  |  | 20.6 | 69.08 | [5 empty] | 17.2 | 62.96 |  |  |  | 16.7 | 62.06 |  |  |  |  | 13.9 | 57.02 |  |  |  |  | 23.3 | 73.94
1994-05-21 | 19:00 | 15.6 | 60.08 | SATURDAY | #N/A | 1987-05-21 | 19:00 | 18.3 | 64.94 |  |  | 1994-05-21 | 19:00 | 16.6 | 61.88 |  |  | 1999-05-21 | 19:00 | 16.1 | 60.98 | [5 empty] | 13.9 | 57.02 |  |  |  | 12 | 53.6 |  |  |  |  | 15.6 | 60.08 |  |  |  |  | 18.9 | 66.02 | [5 empty] | 15.6 | 60.08 |  |  |  | 15.6 | 60.08 |  |  |  |  | 12.8 | 55.04 |  |  |  |  | 18.3 | 64.94
1994-05-21 | 20:00 | 14.4 | 57.92 | SATURDAY | #N/A | 1987-05-21 | 20:00 | 16.7 | 62.06 |  |  | 1994-05-21 | 20:00 | 13.3 | 55.94 |  |  | 1999-05-21 | 20:00 | 15.6 | 60.08 | [5 empty] | 13.9 | 57.02 |  |  |  | 11 | 51.8 |  |  |  |  | 15.6 | 60.08 |  |  |  |  | 15 | 59 | [5 empty] | 11.7 | 53.06 |  |  |  | 14.4 | 57.92 |  |  |  |  | 12.8 | 55.04 |  |  |  |  | 16.1 | 60.98
1994-05-21 | 21:00 | 13.9 | 57.02 | SATURDAY | #N/A | 1987-05-21 | 21:00 | 16.7 | 62.06 |  |  | 1994-05-21 | 21:00 | 12.2 | 53.96 |  |  | 1999-05-21 | 21:00 | 15 | 59 | [5 empty] | 14.4 | 57.92 |  |  |  | 11 | 51.8 |  |  |  |  | 14.4 | 57.92 |  |  |  |  | 16.1 | 60.98 | [5 empty] | 10 | 50 |  |  |  | 14.4 | 57.92 |  |  |  |  | 12.2 | 53.96 |  |  |  |  | 15.6 | 60.08
1994-05-21 | 22:00 | 13.3 | 55.94 | SATURDAY | #N/A | 1987-05-21 | 22:00 | 16.1 | 60.98 |  |  | 1994-05-21 | 22:00 | 11.1 | 51.98 |  |  | 1999-05-21 | 22:00 | 15 | 59 | [5 empty] | 15 | 59 |  |  |  | 11 | 51.8 |  |  |  |  | 13.9 | 57.02 |  |  |  |  | 15 | 59 | [5 empty] | 9.4 | 48.92 |  |  |  | 14.4 | 57.92 |  |  |  |  | 12.2 | 53.96 |  |  |  |  | 15.6 | 60.08
1994-05-21 | 23:00 | 12.8 | 55.04 | SATURDAY | #N/A | 1987-05-21 | 23:00 | 15.6 | 60.08 |  |  | 1994-05-21 | 23:00 | 9.4 | 48.92 |  |  | 1999-05-21 | 23:00 | 15 | 59 | [5 empty] | 14.4 | 57.92 |  |  |  | 11 | 51.8 |  |  |  |  | 13.9 | 57.02 |  |  |  |  | 12.8 | 55.04 | [5 empty] | 8.3 | 46.94 |  |  |  | 12.2 | 53.96 |  |  |  |  | 12.2 | 53.96 |  |  |  |  | 15 | 59
1994-05-21 | 24:00 | 12.8 | 55.04 | SATURDAY | #N/A | 1987-05-21 | 24:00 | 15.6 | 60.08 |  |  | 1994-05-21 | 24:00 | 8.8 | 47.84 |  |  | 1999-05-21 | 24:00 | 15 | 59 | [5 empty] | 13.9 | 57.02 |  |  |  | 11 | 51.8 |  |  |  |  | 13.9 | 57.02 |  |  |  |  | 11.1 | 51.98 | [5 empty] | 7.8 | 46.04 |  |  |  | 11.1 | 51.98 |  |  |  |  | 11.7 | 53.06 |  |  |  |  | 12.8 | 55.04
1994-05-22 | 1:00 | 12.8 | 55.04 | SUNDAY | #N/A | 1987-05-22 | 1:00 | 15 | 59 |  |  | 1994-05-22 | 1:00 | 7.7 | 45.86 |  |  | 1999-05-22 | 1:00 | 13.9 | 57.02 | [5 empty] | 14.4 | 57.92 |  |  |  | 11 | 51.8 |  |  |  |  | 13.3 | 55.94 |  |  |  |  | 11.1 | 51.98 | [5 empty] | 8.3 | 46.94 |  |  |  | 10.6 | 51.08 |  |  |  |  | 11.7 | 53.06 |  |  |  |  | 10.6 | 51.08
1994-05-22 | 2:00 | 12.8 | 55.04 | SUNDAY | #N/A | 1987-05-22 | 2:00 | 14.4 | 57.92 |  |  | 1994-05-22 | 2:00 | 7.7 | 45.86 |  |  | 1999-05-22 | 2:00 | 14.4 | 57.92 | [5 empty] | 15 | 59 |  |  |  | 10.9 | 51.62 |  |  |  |  | 13.9 | 57.02 |  |  |  |  | 10 | 50 | [5 empty] | 7.8 | 46.04 |  |  |  | 10 | 50 |  |  |  |  | 11.7 | 53.06 |  |  |  |  | 10.6 | 51.08
1994-05-22 | 3:00 | 12.8 | 55.04 | SUNDAY | #N/A | 1987-05-22 | 3:00 | 14.4 | 57.92 |  |  | 1994-05-22 | 3:00 | 7.7 | 45.86 |  |  | 1999-05-22 | 3:00 | 15 | 59 | [5 empty] | 15 | 59 |  |  |  | 11 | 51.8 |  |  |  |  | 13.3 | 55.94 |  |  |  |  | 8.9 | 48.02 | [5 empty] | 7.8 | 46.04 |  |  |  | 9.4 | 48.92 |  |  |  |  | 11.7 | 53.06 |  |  |  |  | 10.6 | 51.08
1994-05-22 | 4:00 | 12.2 | 53.96 | SUNDAY | #N/A | 1987-05-22 | 4:00 | 14.4 | 57.92 |  |  | 1994-05-22 | 4:00 | 7.7 | 45.86 |  |  | 1999-05-22 | 4:00 | 12.8 | 55.04 | [5 empty] | 15 | 59 |  |  |  | 11 | 51.8 |  |  |  |  | 13.3 | 55.94 |  |  |  |  | 8.3 | 46.94 | [5 empty] | 7.2 | 44.96 |  |  |  | 9.4 | 48.92 |  |  |  |  | 11.1 | 51.98 |  |  |  |  | 9.4 | 48.92
1994-05-22 | 5:00 | 12.2 | 53.96 | SUNDAY | #N/A | 1987-05-22 | 5:00 | 14.4 | 57.92 |  |  | 1994-05-22 | 5:00 | 8.3 | 46.94 |  |  | 1999-05-22 | 5:00 | 13.9 | 57.02 | [5 empty] | 15 | 59 |  |  |  | 11 | 51.8 |  |  |  |  | 13.3 | 55.94 |  |  |  |  | 7.8 | 46.04 | [5 empty] | 6.7 | 44.06 |  |  |  | 8.9 | 48.02 |  |  |  |  | 10.6 | 51.08 |  |  |  |  | 9.4 | 48.92
1994-05-22 | 6:00 | 14.4 | 57.92 | SUNDAY | #N/A | 1987-05-22 | 6:00 | 15.6 | 60.08 |  |  | 1994-05-22 | 6:00 | 12.2 | 53.96 |  |  | 1999-05-22 | 6:00 | 14.4 | 57.92 | [5 empty] | 14.4 | 57.92 |  |  |  | 11 | 51.8 |  |  |  |  | 13.9 | 57.02 |  |  |  |  | 9.4 | 48.92 | [5 empty] | 8.9 | 48.02 |  |  |  | 10 | 50 |  |  |  |  | 11.1 | 51.98 |  |  |  |  | 9.4 | 48.92
1994-05-22 | 7:00 | 15.6 | 60.08 | SUNDAY | #N/A | 1987-05-22 | 7:00 | 15.6 | 60.08 |  |  | 1994-05-22 | 7:00 | 15.5 | 59.9 |  |  | 1999-05-22 | 7:00 | 18.3 | 64.94 | [5 empty] | 15 | 59 |  |  |  | 13 | 55.4 |  |  |  |  | 14.4 | 57.92 |  |  |  |  | 12.8 | 55.04 | [5 empty] | 11.1 | 51.98 |  |  |  | 11.1 | 51.98 |  |  |  |  | 12.2 | 53.96 |  |  |  |  | 11.1 | 51.98
1994-05-22 | 8:00 | 19.4 | 66.92 | SUNDAY | #N/A | 1987-05-22 | 8:00 | 18.9 | 66.02 |  |  | 1994-05-22 | 8:00 | 19.4 | 66.92 |  |  | 1999-05-22 | 8:00 | 21.1 | 69.98 | [5 empty] | 15 | 59 |  |  |  | 13 | 55.4 |  |  |  |  | 15.6 | 60.08 |  |  |  |  | 14.4 | 57.92 | [5 empty] | 12.8 | 55.04 |  |  |  | 12.8 | 55.04 |  |  |  |  | 12.2 | 53.96 |  |  |  |  | 11.7 | 53.06
1994-05-22 | 9:00 | 22.8 | 73.04 | SUNDAY | #N/A | 1987-05-22 | 9:00 | 19.4 | 66.92 |  |  | 1994-05-22 | 9:00 | 22.2 | 71.96 |  |  | 1999-05-22 | 9:00 | 22.2 | 71.96 | [5 empty] | 15.6 | 60.08 |  |  |  | 13 | 55.4 |  |  |  |  | 15.6 | 60.08 |  |  |  |  | 16.1 | 60.98 | [5 empty] | 15.6 | 60.08 |  |  |  | 13.9 | 57.02 |  |  |  |  | 12.8 | 55.04 |  |  |  |  | 13.3 | 55.94
1994-05-22 | 10:00 | 23.9 | 75.02 | SUNDAY | #N/A | 1987-05-22 | 10:00 | 20.6 | 69.08 |  |  | 1994-05-22 | 10:00 | 25 | 77 |  |  | 1999-05-22 | 10:00 | 23.3 | 73.94 | [5 empty] | 16.7 | 62.06 |  |  |  | 13 | 55.4 |  |  |  |  | 17.2 | 62.96 |  |  |  |  | 17.8 | 64.04 | [5 empty] | 16.7 | 62.06 |  |  |  | 14.4 | 57.92 |  |  |  |  | 13.9 | 57.02 |  |  |  |  | 13.9 | 57.02
1994-05-22 | 11:00 | 23.9 | 75.02 | SUNDAY | #N/A | 1987-05-22 | 11:00 | 22.2 | 71.96 |  |  | 1994-05-22 | 11:00 | 24.4 | 75.92 |  |  | 1999-05-22 | 11:00 | 23.3 | 73.94 | [5 empty] | 16.7 | 62.06 |  |  |  | 14 | 57.2 |  |  |  |  | 20 | 68 |  |  |  |  | 18.9 | 66.02 | [5 empty] | 18.3 | 64.94 |  |  |  | 15.6 | 60.08 |  |  |  |  | 13.9 | 57.02 |  |  |  |  | 16.1 | 60.98
1994-05-22 | 12:00 | 24.4 | 75.92 | SUNDAY | #N/A | 1987-05-22 | 12:00 | 23.3 | 73.94 |  |  | 1994-05-22 | 12:00 | 25 | 77 |  |  | 1999-05-22 | 12:00 | 21.7 | 71.06 | [5 empty] | 17.2 | 62.96 |  |  |  | 14 | 57.2 |  |  |  |  | 20 | 68 |  |  |  |  | 20 | 68 | [5 empty] | 18.9 | 66.02 |  |  |  | 15.6 | 60.08 |  |  |  |  | 13.3 | 55.94 |  |  |  |  | 15.6 | 60.08
1994-05-22 | 13:00 | 25.6 | 78.08 | SUNDAY | #N/A | 1987-05-22 | 13:00 | 24.4 | 75.92 |  |  | 1994-05-22 | 13:00 | 25.5 | 77.9 |  |  | 1999-05-22 | 13:00 | 22.2 | 71.96 | [5 empty] | 17.2 | 62.96 |  |  |  | 14 | 57.2 |  |  |  |  | 21.1 | 69.98 |  |  |  |  | 20.6 | 69.08 | [5 empty] | 19.4 | 66.92 |  |  |  | 16.1 | 60.98 |  |  |  |  | 13.3 | 55.94 |  |  |  |  | 16.1 | 60.98
1994-05-22 | 14:00 | 23.3 | 73.94 | SUNDAY | #N/A | 1987-05-22 | 14:00 | 23.9 | 75.02 |  |  | 1994-05-22 | 14:00 | 25 | 77 |  |  | 1999-05-22 | 14:00 | 22.2 | 71.96 | [5 empty] | 16.7 | 62.06 |  |  |  | 14 | 57.2 |  |  |  |  | 22.2 | 71.96 |  |  |  |  | 22.2 | 71.96 | [5 empty] | 20 | 68 |  |  |  | 16.7 | 62.06 |  |  |  |  | 12.2 | 53.96 |  |  |  |  | 16.7 | 62.06
1994-05-22 | 15:00 | 23.9 | 75.02 | SUNDAY | #N/A | 1987-05-22 | 15:00 | 24.4 | 75.92 |  |  | 1994-05-22 | 15:00 | 25 | 77 |  |  | 1999-05-22 | 15:00 | 22.2 | 71.96 | [5 empty] | 15 | 59 |  |  |  | 14 | 57.2 |  |  |  |  | 21.1 | 69.98 |  |  |  |  | 22.2 | 71.96 | [5 empty] | 20.6 | 69.08 |  |  |  | 17.2 | 62.96 |  |  |  |  | 12.8 | 55.04 |  |  |  |  | 16.7 | 62.06
1994-05-22 | 16:00 | 23.3 | 73.94 | SUNDAY | #N/A | 1987-05-22 | 16:00 | 25 | 77 |  |  | 1994-05-22 | 16:00 | 25 | 77 |  |  | 1999-05-22 | 16:00 | 20 | 68 | [5 empty] | 15.6 | 60.08 |  |  |  | 14 | 57.2 |  |  |  |  | 22.2 | 71.96 |  |  |  |  | 22.2 | 71.96 | [5 empty] | 20.6 | 69.08 |  |  |  | 17.2 | 62.96 |  |  |  |  | 13.3 | 55.94 |  |  |  |  | 18.3 | 64.94
1994-05-22 | 17:00 | 23.9 | 75.02 | SUNDAY | #N/A | 1987-05-22 | 17:00 | 23.3 | 73.94 |  |  | 1994-05-22 | 17:00 | 22.7 | 72.86 |  |  | 1999-05-22 | 17:00 | 19.4 | 66.92 | [5 empty] | 15.6 | 60.08 |  |  |  | 13 | 55.4 |  |  |  |  | 22.8 | 73.04 |  |  |  |  | 22.2 | 71.96 | [5 empty] | 19.4 | 66.92 |  |  |  | 17.2 | 62.96 |  |  |  |  | 13.3 | 55.94 |  |  |  |  | 19.4 | 66.92
1994-05-22 | 18:00 | 22.8 | 73.04 | SUNDAY | #N/A | 1987-05-22 | 18:00 | 23.3 | 73.94 |  |  | 1994-05-22 | 18:00 | 21.1 | 69.98 |  |  | 1999-05-22 | 18:00 | 18.9 | 66.02 | [5 empty] | 15 | 59 |  |  |  | 13 | 55.4 |  |  |  |  | 22.2 | 71.96 |  |  |  |  | 20 | 68 | [5 empty] | 17.2 | 62.96 |  |  |  | 16.1 | 60.98 |  |  |  |  | 12.8 | 55.04 |  |  |  |  | 18.3 | 64.94
1994-05-22 | 19:00 | 19.4 | 66.92 | SUNDAY | #N/A | 1987-05-22 | 19:00 | 22.8 | 73.04 |  |  | 1994-05-22 | 19:00 | 19.4 | 66.92 |  |  | 1999-05-22 | 19:00 | 17.2 | 62.96 | [5 empty] | 15.6 | 60.08 |  |  |  | 13 | 55.4 |  |  |  |  | 19.4 | 66.92 |  |  |  |  | 18.3 | 64.94 | [5 empty] | 16.1 | 60.98 |  |  |  | 15.6 | 60.08 |  |  |  |  | 12.8 | 55.04 |  |  |  |  | 16.1 | 60.98
1994-05-22 | 20:00 | 17.8 | 64.04 | SUNDAY | #N/A | 1987-05-22 | 20:00 | 21.7 | 71.06 |  |  | 1994-05-22 | 20:00 | 17.2 | 62.96 |  |  | 1999-05-22 | 20:00 | 16.7 | 62.06 | [5 empty] | 15.6 | 60.08 |  |  |  | 12 | 53.6 |  |  |  |  | 18.9 | 66.02 |  |  |  |  | 14.4 | 57.92 | [5 empty] | 11.7 | 53.06 |  |  |  | 13.3 | 55.94 |  |  |  |  | 12.2 | 53.96 |  |  |  |  | 15 | 59
1994-05-22 | 21:00 | 17.8 | 64.04 | SUNDAY | #N/A | 1987-05-22 | 21:00 | 21.7 | 71.06 |  |  | 1994-05-22 | 21:00 | 15.5 | 59.9 |  |  | 1999-05-22 | 21:00 | 15.6 | 60.08 | [5 empty] | 15 | 59 |  |  |  | 11 | 51.8 |  |  |  |  | 17.2 | 62.96 |  |  |  |  | 14.4 | 57.92 | [5 empty] | 11.1 | 51.98 |  |  |  | 11.7 | 53.06 |  |  |  |  | 12.2 | 53.96 |  |  |  |  | 13.3 | 55.94
1994-05-22 | 22:00 | 17.2 | 62.96 | SUNDAY | #N/A | 1987-05-22 | 22:00 | 21.7 | 71.06 |  |  | 1994-05-22 | 22:00 | 13.3 | 55.94 |  |  | 1999-05-22 | 22:00 | 15 | 59 | [5 empty] | 14.4 | 57.92 |  |  |  | 11 | 51.8 |  |  |  |  | 16.1 | 60.98 |  |  |  |  | 13.9 | 57.02 | [5 empty] | 10 | 50 |  |  |  | 11.1 | 51.98 |  |  |  |  | 11.1 | 51.98 |  |  |  |  | 12.8 | 55.04
1994-05-22 | 23:00 | 17.2 | 62.96 | SUNDAY | #N/A | 1987-05-22 | 23:00 | 21.7 | 71.06 |  |  | 1994-05-22 | 23:00 | 13.3 | 55.94 |  |  | 1999-05-22 | 23:00 | 14.4 | 57.92 | [5 empty] | 14.4 | 57.92 |  |  |  | 11 | 51.8 |  |  |  |  | 15.6 | 60.08 |  |  |  |  | 11.7 | 53.06 | [5 empty] | 8.9 | 48.02 |  |  |  | 10.6 | 51.08 |  |  |  |  | 11.7 | 53.06 |  |  |  |  | 12.2 | 53.96
1994-05-22 | 24:00 | 16.1 | 60.98 | SUNDAY | #N/A | 1987-05-22 | 24:00 | 21.1 | 69.98 |  |  | 1994-05-22 | 24:00 | 11.6 | 52.88 |  |  | 1999-05-22 | 24:00 | 15.6 | 60.08 | [5 empty] | 14.4 | 57.92 |  |  |  | 11 | 51.8 |  |  |  |  | 15 | 59 |  |  |  |  | 11.1 | 51.98 | [5 empty] | 8.9 | 48.02 |  |  |  | 10 | 50 |  |  |  |  | 11.7 | 53.06 |  |  |  |  | 11.7 | 53.06
1994-05-23 | 1:00 | 15.6 | 60.08 | WEEKDAY | #N/A | 1987-05-23 | 1:00 | 21.1 | 69.98 |  |  | 1994-05-23 | 1:00 | 10.5 | 50.9 |  |  | 1999-05-23 | 1:00 | 16.1 | 60.98 | [5 empty] | 13.9 | 57.02 |  |  |  | 11 | 51.8 |  |  |  |  | 15 | 59 |  |  |  |  | 11.1 | 51.98 | [5 empty] | 8.9 | 48.02 |  |  |  | 8.9 | 48.02 |  |  |  |  | 11.7 | 53.06 |  |  |  |  | 11.1 | 51.98
1994-05-23 | 2:00 | 15.6 | 60.08 | WEEKDAY | #N/A | 1987-05-23 | 2:00 | 20.6 | 69.08 |  |  | 1994-05-23 | 2:00 | 10.5 | 50.9 |  |  | 1999-05-23 | 2:00 | 16.1 | 60.98 | [5 empty] | 13.9 | 57.02 |  |  |  | 11 | 51.8 |  |  |  |  | 13.9 | 57.02 |  |  |  |  | 9.4 | 48.92 | [5 empty] | 8.3 | 46.94 |  |  |  | 8.3 | 46.94 |  |  |  |  | 11.7 | 53.06 |  |  |  |  | 10 | 50
1994-05-23 | 3:00 | 15 | 59 | WEEKDAY | #N/A | 1987-05-23 | 3:00 | 20.6 | 69.08 |  |  | 1994-05-23 | 3:00 | 10 | 50 |  |  | 1999-05-23 | 3:00 | 15.6 | 60.08 | [5 empty] | 13.9 | 57.02 |  |  |  | 11 | 51.8 |  |  |  |  | 14.4 | 57.92 |  |  |  |  | 8.9 | 48.02 | [5 empty] | 7.8 | 46.04 |  |  |  | 7.2 | 44.96 |  |  |  |  | 11.1 | 51.98 |  |  |  |  | 8.9 | 48.02
1994-05-23 | 4:00 | 14.4 | 57.92 | WEEKDAY | #N/A | 1987-05-23 | 4:00 | 20.6 | 69.08 |  |  | 1994-05-23 | 4:00 | 10 | 50 |  |  | 1999-05-23 | 4:00 | 15.6 | 60.08 | [5 empty] | 14.4 | 57.92 |  |  |  | 11 | 51.8 |  |  |  |  | 13.9 | 57.02 |  |  |  |  | 7.8 | 46.04 | [5 empty] | 6.7 | 44.06 |  |  |  | 7.2 | 44.96 |  |  |  |  | 11.1 | 51.98 |  |  |  |  | 8.3 | 46.94
1994-05-23 | 5:00 | 14.4 | 57.92 | WEEKDAY | #N/A | 1987-05-23 | 5:00 | 20.6 | 69.08 |  |  | 1994-05-23 | 5:00 | 10 | 50 |  |  | 1999-05-23 | 5:00 | 15.6 | 60.08 | [5 empty] | 14.4 | 57.92 |  |  |  | 11 | 51.8 |  |  |  |  | 13.9 | 57.02 |  |  |  |  | 7.8 | 46.04 | [5 empty] | 6.7 | 44.06 |  |  |  | 7.2 | 44.96 |  |  |  |  | 11.1 | 51.98 |  |  |  |  | 8.3 | 46.94
1994-05-23 | 6:00 | 16.1 | 60.98 | WEEKDAY | #N/A | 1987-05-23 | 6:00 | 21.1 | 69.98 |  |  | 1994-05-23 | 6:00 | 12.7 | 54.86 |  |  | 1999-05-23 | 6:00 | 15.6 | 60.08 | [5 empty] | 13.9 | 57.02 |  |  |  | 11 | 51.8 |  |  |  |  | 15 | 59 |  |  |  |  | 8.9 | 48.02 | [5 empty] | 7.8 | 46.04 |  |  |  | 8.3 | 46.94 |  |  |  |  | 11.1 | 51.98 |  |  |  |  | 11.1 | 51.98
1994-05-23 | 7:00 | 18.3 | 64.94 | WEEKDAY | #N/A | 1987-05-23 | 7:00 | 21.7 | 71.06 |  |  | 1994-05-23 | 7:00 | 16.6 | 61.88 |  |  | 1999-05-23 | 7:00 | 16.1 | 60.98 | [5 empty] | 14.4 | 57.92 |  |  |  | 12 | 53.6 |  |  |  |  | 15.6 | 60.08 |  |  |  |  | 11.1 | 51.98 | [5 empty] | 10 | 50 |  |  |  | 12.2 | 53.96 |  |  |  |  | 11.1 | 51.98 |  |  |  |  | 13.9 | 57.02
1994-05-23 | 8:00 | 20.6 | 69.08 | WEEKDAY | #N/A | 1987-05-23 | 8:00 | 22.8 | 73.04 |  |  | 1994-05-23 | 8:00 | 18.8 | 65.84 |  |  | 1999-05-23 | 8:00 | 16 | 60.8 | [5 empty] | 14.4 | 57.92 |  |  |  | 12 | 53.6 |  |  |  |  | 17.8 | 64.04 |  |  |  |  | 12.8 | 55.04 | [5 empty] | 12.2 | 53.96 |  |  |  | 15.6 | 60.08 |  |  |  |  | 12.8 | 55.04 |  |  |  |  | 16.1 | 60.98
1994-05-23 | 9:00 | 22.2 | 71.96 | WEEKDAY | #N/A | 1987-05-23 | 9:00 | 22.2 | 71.96 |  |  | 1994-05-23 | 9:00 | 22.2 | 71.96 |  |  | 1999-05-23 | 9:00 | 16.7 | 62.06 | [5 empty] | 14.4 | 57.92 |  |  |  | 13 | 55.4 |  |  |  |  | 20 | 68 |  |  |  |  | 15.6 | 60.08 | [5 empty] | 14.4 | 57.92 |  |  |  | 19.4 | 66.92 |  |  |  |  | 13.9 | 57.02 |  |  |  |  | 17.8 | 64.04
1994-05-23 | 10:00 | 25 | 77 | WEEKDAY | #N/A | 1987-05-23 | 10:00 | 21.7 | 71.06 |  |  | 1994-05-23 | 10:00 | 25 | 77 |  |  | 1999-05-23 | 10:00 | 16.7 | 62.06 | [5 empty] | 15 | 59 |  |  |  | 13 | 55.4 |  |  |  |  | 22.2 | 71.96 |  |  |  |  | 17.8 | 64.04 | [5 empty] | 17.2 | 62.96 |  |  |  | 20.6 | 69.08 |  |  |  |  | 15 | 59 |  |  |  |  | 20 | 68
1994-05-23 | 11:00 | 27.2 | 80.96 | WEEKDAY | #N/A | 1987-05-23 | 11:00 | 22.8 | 73.04 |  |  | 1994-05-23 | 11:00 | 27.2 | 80.96 |  |  | 1999-05-23 | 11:00 | 16.1 | 60.98 | [5 empty] | 15 | 59 |  |  |  | 14 | 57.2 |  |  |  |  | 23.3 | 73.94 |  |  |  |  | 20 | 68 | [5 empty] | 18.3 | 64.94 |  |  |  | 21.7 | 71.06 |  |  |  |  | 16.1 | 60.98 |  |  |  |  | 21.1 | 69.98
1994-05-23 | 12:00 | 29.4 | 84.92 | WEEKDAY | #N/A | 1987-05-23 | 12:00 | 22.8 | 73.04 |  |  | 1994-05-23 | 12:00 | 28.8 | 83.84 |  |  | 1999-05-23 | 12:00 | 15.6 | 60.08 | [5 empty] | 15 | 59 |  |  |  | 15 | 59 |  |  |  |  | 24.4 | 75.92 |  |  |  |  | 21.1 | 69.98 | [5 empty] | 20.6 | 69.08 |  |  |  | 22.2 | 71.96 |  |  |  |  | 16.7 | 62.06 |  |  |  |  | 21.1 | 69.98
1994-05-23 | 13:00 | 31.7 | 89.06 | WEEKDAY | #N/A | 1987-05-23 | 13:00 | 23.9 | 75.02 |  |  | 1994-05-23 | 13:00 | 30 | 86 |  |  | 1999-05-23 | 13:00 | 15.6 | 60.08 | [5 empty] | 15 | 59 |  |  |  | 15 | 59 |  |  |  |  | 25 | 77 |  |  |  |  | 22.2 | 71.96 | [5 empty] | 21.7 | 71.06 |  |  |  | 22.8 | 73.04 |  |  |  |  | 17.8 | 64.04 |  |  |  |  | 21.7 | 71.06
1994-05-23 | 14:00 | 31.7 | 89.06 | WEEKDAY | #N/A | 1987-05-23 | 14:00 | 25 | 77 |  |  | 1994-05-23 | 14:00 | 30 | 86 |  |  | 1999-05-23 | 14:00 | 15.6 | 60.08 | [5 empty] | 15 | 59 |  |  |  | 15 | 59 |  |  |  |  | 26.1 | 78.98 |  |  |  |  | 22.8 | 73.04 | [5 empty] | 22.2 | 71.96 |  |  |  | 23.9 | 75.02 |  |  |  |  | 17.2 | 62.96 |  |  |  |  | 23.3 | 73.94
1994-05-23 | 15:00 | 27.8 | 82.04 | WEEKDAY | #N/A | 1987-05-23 | 15:00 | 25.6 | 78.08 |  |  | 1994-05-23 | 15:00 | 25.7 | 78.26 |  |  | 1999-05-23 | 15:00 | 15.6 | 60.08 | [5 empty] | 15 | 59 |  |  |  | 17 | 62.6 |  |  |  |  | 25.6 | 78.08 |  |  |  |  | 23.3 | 73.94 | [5 empty] | 23.3 | 73.94 |  |  |  | 23.9 | 75.02 |  |  |  |  | 17.8 | 64.04 |  |  |  |  | 22.8 | 73.04
1994-05-23 | 16:00 | 27.2 | 80.96 | WEEKDAY | #N/A | 1987-05-23 | 16:00 | 26.1 | 78.98 |  |  | 1994-05-23 | 16:00 | 21.1 | 69.98 |  |  | 1999-05-23 | 16:00 | 16.1 | 60.98 | [5 empty] | 15 | 59 |  |  |  | 17 | 62.6 |  |  |  |  | 25 | 77 |  |  |  |  | 22.8 | 73.04 | [5 empty] | 23.9 | 75.02 |  |  |  | 23.9 | 75.02 |  |  |  |  | 18.3 | 64.94 |  |  |  |  | 22.8 | 73.04
1994-05-23 | 17:00 | 28.9 | 84.02 | WEEKDAY | #N/A | 1987-05-23 | 17:00 | 24.4 | 75.92 |  |  | 1994-05-23 | 17:00 | 23.8 | 74.84 |  |  | 1999-05-23 | 17:00 | 15.6 | 60.08 | [5 empty] | 14.4 | 57.92 |  |  |  | 16.9 | 62.42 |  |  |  |  | 22.8 | 73.04 |  |  |  |  | 22.8 | 73.04 | [5 empty] | 22.2 | 71.96 |  |  |  | 23.3 | 73.94 |  |  |  |  | 15.6 | 60.08 |  |  |  |  | 21.7 | 71.06
1994-05-23 | 18:00 | 26.7 | 80.06 | WEEKDAY | #N/A | 1987-05-23 | 18:00 | 23.3 | 73.94 |  |  | 1994-05-23 | 18:00 | 22.7 | 72.86 |  |  | 1999-05-23 | 18:00 | 15.6 | 60.08 | [5 empty] | 14.4 | 57.92 |  |  |  | 16.2 | 61.16 |  |  |  |  | 22.8 | 73.04 |  |  |  |  | 22.8 | 73.04 | [5 empty] | 21.1 | 69.98 |  |  |  | 22.8 | 73.04 |  |  |  |  | 14.4 | 57.92 |  |  |  |  | 20 | 68
1994-05-23 | 19:00 | 25.6 | 78.08 | WEEKDAY | #N/A | 1987-05-23 | 19:00 | 19.4 | 66.92 |  |  | 1994-05-23 | 19:00 | 21.1 | 69.98 |  |  | 1999-05-23 | 19:00 | 15.6 | 60.08 | [5 empty] | 13.9 | 57.02 |  |  |  | 15 | 59 |  |  |  |  | 22.8 | 73.04 |  |  |  |  | 20 | 68 | [5 empty] | 18.9 | 66.02 |  |  |  | 22.2 | 71.96 |  |  |  |  | 13.3 | 55.94 |  |  |  |  | 17.2 | 62.96
1994-05-23 | 20:00 | 24.4 | 75.92 | WEEKDAY | #N/A | 1987-05-23 | 20:00 | 16.1 | 60.98 |  |  | 1994-05-23 | 20:00 | 18.8 | 65.84 |  |  | 1999-05-23 | 20:00 | 15 | 59 | [5 empty] | 13.9 | 57.02 |  |  |  | 14 | 57.2 |  |  |  |  | 21.7 | 71.06 |  |  |  |  | 17.8 | 64.04 | [5 empty] | 15 | 59 |  |  |  | 21.1 | 69.98 |  |  |  |  | 12.8 | 55.04 |  |  |  |  | 15.6 | 60.08
1994-05-23 | 21:00 | 23.9 | 75.02 | WEEKDAY | #N/A | 1987-05-23 | 21:00 | 15.6 | 60.08 |  |  | 1994-05-23 | 21:00 | 18.8 | 65.84 |  |  | 1999-05-23 | 21:00 | 15 | 59 | [5 empty] | 13.9 | 57.02 |  |  |  | 15 | 59 |  |  |  |  | 21.1 | 69.98 |  |  |  |  | 13.9 | 57.02 | [5 empty] | 14.4 | 57.92 |  |  |  | 20.6 | 69.08 |  |  |  |  | 11.7 | 53.06 |  |  |  |  | 16.1 | 60.98
1994-05-23 | 22:00 | 24.4 | 75.92 | WEEKDAY | #N/A | 1987-05-23 | 22:00 | 14.4 | 57.92 |  |  | 1994-05-23 | 22:00 | 17.2 | 62.96 |  |  | 1999-05-23 | 22:00 | 15 | 59 | [5 empty] | 14.4 | 57.92 |  |  |  | 14 | 57.2 |  |  |  |  | 21.1 | 69.98 |  |  |  |  | 13.3 | 55.94 | [5 empty] | 11.1 | 51.98 |  |  |  | 20.6 | 69.08 |  |  |  |  | 10.6 | 51.08 |  |  |  |  | 15.6 | 60.08
1994-05-23 | 23:00 | 23.3 | 73.94 | WEEKDAY | #N/A | 1987-05-23 | 23:00 | 13.9 | 57.02 |  |  | 1994-05-23 | 23:00 | 17.2 | 62.96 |  |  | 1999-05-23 | 23:00 | 14.4 | 57.92 | [5 empty] | 13.9 | 57.02 |  |  |  | 14 | 57.2 |  |  |  |  | 20.6 | 69.08 |  |  |  |  | 12.2 | 53.96 | [5 empty] | 9.4 | 48.92 |  |  |  | 22.8 | 73.04 |  |  |  |  | 10 | 50 |  |  |  |  | 15 | 59
1994-05-23 | 24:00 | 21.1 | 69.98 | WEEKDAY | #N/A | 1987-05-23 | 24:00 | 13.3 | 55.94 |  |  | 1994-05-23 | 24:00 | 16.6 | 61.88 |  |  | 1999-05-23 | 24:00 | 15 | 59 | [5 empty] | 13.9 | 57.02 |  |  |  | 14 | 57.2 |  |  |  |  | 19.4 | 66.92 |  |  |  |  | 11.1 | 51.98 | [5 empty] | 9.4 | 48.92 |  |  |  | 23.3 | 73.94 |  |  |  |  | 9.4 | 48.92 |  |  |  |  | 15 | 59
1994-05-24 | 1:00 | 21.1 | 69.98 | WEEKDAY | #N/A | 1987-05-24 | 1:00 | 12.8 | 55.04 |  |  | 1994-05-24 | 1:00 | 17.7 | 63.86 |  |  | 1999-05-24 | 1:00 | 15 | 59 | [5 empty] | 13.9 | 57.02 |  |  |  | 14 | 57.2 |  |  |  |  | 19.4 | 66.92 |  |  |  |  | 10.6 | 51.08 | [5 empty] | 8.3 | 46.94 |  |  |  | 22.8 | 73.04 |  |  |  |  | 8.9 | 48.02 |  |  |  |  | 14.4 | 57.92
1994-05-24 | 2:00 | 19.4 | 66.92 | WEEKDAY | #N/A | 1987-05-24 | 2:00 | 12.8 | 55.04 |  |  | 1994-05-24 | 2:00 | 16.6 | 61.88 |  |  | 1999-05-24 | 2:00 | 15.6 | 60.08 | [5 empty] | 13.3 | 55.94 |  |  |  | 14 | 57.2 |  |  |  |  | 17.2 | 62.96 |  |  |  |  | 9.4 | 48.92 | [5 empty] | 7.8 | 46.04 |  |  |  | 19.4 | 66.92 |  |  |  |  | 10 | 50 |  |  |  |  | 15 | 59
1994-05-24 | 3:00 | 19.4 | 66.92 | WEEKDAY | #N/A | 1987-05-24 | 3:00 | 12.8 | 55.04 |  |  | 1994-05-24 | 3:00 | 16.1 | 60.98 |  |  | 1999-05-24 | 3:00 | 15.6 | 60.08 | [5 empty] | 12.8 | 55.04 |  |  |  | 16 | 60.8 |  |  |  |  | 17.2 | 62.96 |  |  |  |  | 9.4 | 48.92 | [5 empty] | 7.8 | 46.04 |  |  |  | 16.7 | 62.06 |  |  |  |  | 10 | 50 |  |  |  |  | 14.4 | 57.92
1994-05-24 | 4:00 | 17.8 | 64.04 | WEEKDAY | #N/A | 1987-05-24 | 4:00 | 12.2 | 53.96 |  |  | 1994-05-24 | 4:00 | 14.4 | 57.92 |  |  | 1999-05-24 | 4:00 | 15 | 59 | [5 empty] | 12.8 | 55.04 |  |  |  | 15 | 59 |  |  |  |  | 15.6 | 60.08 |  |  |  |  | 8.3 | 46.94 | [5 empty] | 7.8 | 46.04 |  |  |  | 17.8 | 64.04 |  |  |  |  | 10 | 50 |  |  |  |  | 14.4 | 57.92
1994-05-24 | 5:00 | 18.3 | 64.94 | WEEKDAY | #N/A | 1987-05-24 | 5:00 | 12.2 | 53.96 |  |  | 1994-05-24 | 5:00 | 13.3 | 55.94 |  |  | 1999-05-24 | 5:00 | 15 | 59 | [5 empty] | 12.8 | 55.04 |  |  |  | 16 | 60.8 |  |  |  |  | 15 | 59 |  |  |  |  | 7.8 | 46.04 | [5 empty] | 7.2 | 44.96 |  |  |  | 18.9 | 66.02 |  |  |  |  | 10 | 50 |  |  |  |  | 16.7 | 62.06
1994-05-24 | 6:00 | 18.9 | 66.02 | WEEKDAY | #N/A | 1987-05-24 | 6:00 | 12.2 | 53.96 |  |  | 1994-05-24 | 6:00 | 15.5 | 59.9 |  |  | 1999-05-24 | 6:00 | 15 | 59 | [5 empty] | 12.8 | 55.04 |  |  |  | 17 | 62.6 |  |  |  |  | 15 | 59 |  |  |  |  | 10.6 | 51.08 | [5 empty] | 10 | 50 |  |  |  | 18.3 | 64.94 |  |  |  |  | 10.6 | 51.08 |  |  |  |  | 16.7 | 62.06
1994-05-24 | 7:00 | 20.6 | 69.08 | WEEKDAY | #N/A | 1987-05-24 | 7:00 | 13.3 | 55.94 |  |  | 1994-05-24 | 7:00 | 18.3 | 64.94 |  |  | 1999-05-24 | 7:00 | 15.6 | 60.08 | [5 empty] | 13.3 | 55.94 |  |  |  | 18 | 64.4 |  |  |  |  | 14.4 | 57.92 |  |  |  |  | 13.3 | 55.94 | [5 empty] | 13.3 | 55.94 |  |  |  | 16.7 | 62.06 |  |  |  |  | 11.7 | 53.06 |  |  |  |  | 16.7 | 62.06
1994-05-24 | 8:00 | 21.7 | 71.06 | WEEKDAY | #N/A | 1987-05-24 | 8:00 | 14.4 | 57.92 |  |  | 1994-05-24 | 8:00 | 20 | 68 |  |  | 1999-05-24 | 8:00 | 15 | 59 | [5 empty] | 13.9 | 57.02 |  |  |  | 19 | 66.2 |  |  |  |  | 13.9 | 57.02 |  |  |  |  | 18.3 | 64.94 | [5 empty] | 16.1 | 60.98 |  |  |  | 15.6 | 60.08 |  |  |  |  | 12.8 | 55.04 |  |  |  |  | 16.1 | 60.98
1994-05-24 | 9:00 | 23.3 | 73.94 | WEEKDAY | #N/A | 1987-05-24 | 9:00 | 15 | 59 |  |  | 1994-05-24 | 9:00 | 22.7 | 72.86 |  |  | 1999-05-24 | 9:00 | 15 | 59 | [5 empty] | 13.9 | 57.02 |  |  |  | 20 | 68 |  |  |  |  | 13.3 | 55.94 |  |  |  |  | 18.3 | 64.94 | [5 empty] | 18.9 | 66.02 |  |  |  | 16.1 | 60.98 |  |  |  |  | 13.3 | 55.94 |  |  |  |  | 16.1 | 60.98
1994-05-24 | 10:00 | 23.9 | 75.02 | WEEKDAY | #N/A | 1987-05-24 | 10:00 | 17.8 | 64.04 |  |  | 1994-05-24 | 10:00 | 22.7 | 72.86 |  |  | 1999-05-24 | 10:00 | 15.6 | 60.08 | [5 empty] | 14.4 | 57.92 |  |  |  | 20 | 68 |  |  |  |  | 12.2 | 53.96 |  |  |  |  | 21.1 | 69.98 | [5 empty] | 20 | 68 |  |  |  | 12.8 | 55.04 |  |  |  |  | 13.9 | 57.02 |  |  |  |  | 16.1 | 60.98
1994-05-24 | 11:00 | 24.4 | 75.92 | WEEKDAY | #N/A | 1987-05-24 | 11:00 | 21.1 | 69.98 |  |  | 1994-05-24 | 11:00 | 23.8 | 74.84 |  |  | 1999-05-24 | 11:00 | 15 | 59 | [5 empty] | 14.4 | 57.92 |  |  |  | 20 | 68 |  |  |  |  | 10.6 | 51.08 |  |  |  |  | 22.8 | 73.04 | [5 empty] | 21.7 | 71.06 |  |  |  | 12.8 | 55.04 |  |  |  |  | 14.4 | 57.92 |  |  |  |  | 16.1 | 60.98
1994-05-24 | 12:00 | 25.6 | 78.08 | WEEKDAY | #N/A | 1987-05-24 | 12:00 | 22.2 | 71.96 |  |  | 1994-05-24 | 12:00 | 23.8 | 74.84 |  |  | 1999-05-24 | 12:00 | 14 | 57.2 | [5 empty] | 15 | 59 |  |  |  | 22 | 71.6 |  |  |  |  | 11.1 | 51.98 |  |  |  |  | 23.9 | 75.02 | [5 empty] | 23.9 | 75.02 |  |  |  | 12.2 | 53.96 |  |  |  |  | 16.7 | 62.06 |  |  |  |  | 16.1 | 60.98
1994-05-24 | 13:00 | 26.7 | 80.06 | WEEKDAY | #N/A | 1987-05-24 | 13:00 | 21.7 | 71.06 |  |  | 1994-05-24 | 13:00 | 23.8 | 74.84 |  |  | 1999-05-24 | 13:00 | 16.1 | 60.98 | [5 empty] | 16.1 | 60.98 |  |  |  | 24 | 75.2 |  |  |  |  | 12.8 | 55.04 |  |  |  |  | 24.4 | 75.92 | [5 empty] | 24.4 | 75.92 |  |  |  | 11.7 | 53.06 |  |  |  |  | 18.3 | 64.94 |  |  |  |  | 15 | 59
1994-05-24 | 14:00 | 27.8 | 82.04 | WEEKDAY | #N/A | 1987-05-24 | 14:00 | 23.9 | 75.02 |  |  | 1994-05-24 | 14:00 | 25.5 | 77.9 |  |  | 1999-05-24 | 14:00 | 16.1 | 60.98 | [5 empty] | 16.7 | 62.06 |  |  |  | 26 | 78.8 |  |  |  |  | 14.4 | 57.92 |  |  |  |  | 25 | 77 | [5 empty] | 25 | 77 |  |  |  | 11.7 | 53.06 |  |  |  |  | 20 | 68 |  |  |  |  | 16.1 | 60.98
1994-05-24 | 15:00 | 26.1 | 78.98 | WEEKDAY | #N/A | 1987-05-24 | 15:00 | 22.2 | 71.96 |  |  | 1994-05-24 | 15:00 | 25.5 | 77.9 |  |  | 1999-05-24 | 15:00 | 17 | 62.6 | [5 empty] | 16.7 | 62.06 |  |  |  | 26.2 | 79.16 |  |  |  |  | 13.9 | 57.02 |  |  |  |  | 25.6 | 78.08 | [5 empty] | 25.6 | 78.08 |  |  |  | 11.7 | 53.06 |  |  |  |  | 19.4 | 66.92 |  |  |  |  | 16.7 | 62.06
1994-05-24 | 16:00 | 25.6 | 78.08 | WEEKDAY | #N/A | 1987-05-24 | 16:00 | 21.7 | 71.06 |  |  | 1994-05-24 | 16:00 | 24.4 | 75.92 |  |  | 1999-05-24 | 16:00 | 17.2 | 62.96 | [5 empty] | 15.6 | 60.08 |  |  |  | 26 | 78.8 |  |  |  |  | 13.9 | 57.02 |  |  |  |  | 26.1 | 78.98 | [5 empty] | 25.6 | 78.08 |  |  |  | 11.7 | 53.06 |  |  |  |  | 20 | 68 |  |  |  |  | 16.7 | 62.06
1994-05-24 | 17:00 | 24.4 | 75.92 | WEEKDAY | #N/A | 1987-05-24 | 17:00 | 19.4 | 66.92 |  |  | 1994-05-24 | 17:00 | 23.8 | 74.84 |  |  | 1999-05-24 | 17:00 | 17 | 62.6 | [5 empty] | 15 | 59 |  |  |  | 18 | 64.4 |  |  |  |  | 12.2 | 53.96 |  |  |  |  | 25.6 | 78.08 | [5 empty] | 24.4 | 75.92 |  |  |  | 11.7 | 53.06 |  |  |  |  | 20 | 68 |  |  |  |  | 17.2 | 62.96
1994-05-24 | 18:00 | 23.3 | 73.94 | WEEKDAY | #N/A | 1987-05-24 | 18:00 | 17.8 | 64.04 |  |  | 1994-05-24 | 18:00 | 22.2 | 71.96 |  |  | 1999-05-24 | 18:00 | 17.2 | 62.96 | [5 empty] | 13.3 | 55.94 |  |  |  | 18 | 64.4 |  |  |  |  | 11.7 | 53.06 |  |  |  |  | 25 | 77 | [5 empty] | 23.3 | 73.94 |  |  |  | 11.7 | 53.06 |  |  |  |  | 18.3 | 64.94 |  |  |  |  | 16.7 | 62.06
1994-05-24 | 19:00 | 21.1 | 69.98 | WEEKDAY | #N/A | 1987-05-24 | 19:00 | 16.7 | 62.06 |  |  | 1994-05-24 | 19:00 | 20.5 | 68.9 |  |  | 1999-05-24 | 19:00 | 17.2 | 62.96 | [5 empty] | 12.8 | 55.04 |  |  |  | 17 | 62.6 |  |  |  |  | 11.1 | 51.98 |  |  |  |  | 22.2 | 71.96 | [5 empty] | 21.1 | 69.98 |  |  |  | 11.7 | 53.06 |  |  |  |  | 17.2 | 62.96 |  |  |  |  | 16.1 | 60.98
1994-05-24 | 20:00 | 20 | 68 | WEEKDAY | #N/A | 1987-05-24 | 20:00 | 16.1 | 60.98 |  |  | 1994-05-24 | 20:00 | 18.8 | 65.84 |  |  | 1999-05-24 | 20:00 | 16.1 | 60.98 | [5 empty] | 12.8 | 55.04 |  |  |  | 15 | 59 |  |  |  |  | 11.1 | 51.98 |  |  |  |  | 16.7 | 62.06 | [5 empty] | 17.2 | 62.96 |  |  |  | 12.2 | 53.96 |  |  |  |  | 17.2 | 62.96 |  |  |  |  | 14.4 | 57.92
1994-05-24 | 21:00 | 19.4 | 66.92 | WEEKDAY | #N/A | 1987-05-24 | 21:00 | 15 | 59 |  |  | 1994-05-24 | 21:00 | 17.7 | 63.86 |  |  | 1999-05-24 | 21:00 | 16.1 | 60.98 | [5 empty] | 12.2 | 53.96 |  |  |  | 13 | 55.4 |  |  |  |  | 11.1 | 51.98 |  |  |  |  | 15 | 59 | [5 empty] | 15 | 59 |  |  |  | 12.2 | 53.96 |  |  |  |  | 15 | 59 |  |  |  |  | 13.9 | 57.02
1994-05-24 | 22:00 | 18.9 | 66.02 | WEEKDAY | #N/A | 1987-05-24 | 22:00 | 14.4 | 57.92 |  |  | 1994-05-24 | 22:00 | 16.6 | 61.88 |  |  | 1999-05-24 | 22:00 | 16.1 | 60.98 | [5 empty] | 12.2 | 53.96 |  |  |  | 13 | 55.4 |  |  |  |  | 10.6 | 51.08 |  |  |  |  | 13.3 | 55.94 | [5 empty] | 13.3 | 55.94 |  |  |  | 11.7 | 53.06 |  |  |  |  | 13.9 | 57.02 |  |  |  |  | 14.4 | 57.92
1994-05-24 | 23:00 | 17.2 | 62.96 | WEEKDAY | #N/A | 1987-05-24 | 23:00 | 13.9 | 57.02 |  |  | 1994-05-24 | 23:00 | 16.6 | 61.88 |  |  | 1999-05-24 | 23:00 | 15 | 59 | [5 empty] | 12.2 | 53.96 |  |  |  | 13 | 55.4 |  |  |  |  | 10.6 | 51.08 |  |  |  |  | 12.2 | 53.96 | [5 empty] | 12.2 | 53.96 |  |  |  | 11.1 | 51.98 |  |  |  |  | 13.9 | 57.02 |  |  |  |  | 13.9 | 57.02
1994-05-24 | 24:00 | 17.2 | 62.96 | WEEKDAY | #N/A | 1987-05-24 | 24:00 | 12.8 | 55.04 |  |  | 1994-05-24 | 24:00 | 16.1 | 60.98 |  |  | 1999-05-24 | 24:00 | 14.4 | 57.92 | [5 empty] | 12.2 | 53.96 |  |  |  | 14 | 57.2 |  |  |  |  | 10.6 | 51.08 |  |  |  |  | 12.2 | 53.96 | [5 empty] | 12.2 | 53.96 |  |  |  | 11.1 | 51.98 |  |  |  |  | 11.7 | 53.06 |  |  |  |  | 12.8 | 55.04
1994-05-25 | 1:00 | 16.7 | 62.06 | WEEKDAY | #N/A | 1987-05-25 | 1:00 | 12.8 | 55.04 |  |  | 1994-05-25 | 1:00 | 15 | 59 |  |  | 1999-05-25 | 1:00 | 13.9 | 57.02 | [5 empty] | 12.2 | 53.96 |  |  |  | 14 | 57.2 |  |  |  |  | 10 | 50 |  |  |  |  | 10.6 | 51.08 | [5 empty] | 10 | 50 |  |  |  | 11.1 | 51.98 |  |  |  |  | 11.7 | 53.06 |  |  |  |  | 12.2 | 53.96
1994-05-25 | 2:00 | 17.2 | 62.96 | WEEKDAY | #N/A | 1987-05-25 | 2:00 | 12.2 | 53.96 |  |  | 1994-05-25 | 2:00 | 15.5 | 59.9 |  |  | 1999-05-25 | 2:00 | 13.3 | 55.94 | [5 empty] | 12.2 | 53.96 |  |  |  | 14 | 57.2 |  |  |  |  | 10 | 50 |  |  |  |  | 9.4 | 48.92 | [5 empty] | 10 | 50 |  |  |  | 11.1 | 51.98 |  |  |  |  | 11.1 | 51.98 |  |  |  |  | 11.1 | 51.98
1994-05-25 | 3:00 | 17.8 | 64.04 | WEEKDAY | #N/A | 1987-05-25 | 3:00 | 12.2 | 53.96 |  |  | 1994-05-25 | 3:00 | 15.5 | 59.9 |  |  | 1999-05-25 | 3:00 | 12.8 | 55.04 | [5 empty] | 12.2 | 53.96 |  |  |  | 14 | 57.2 |  |  |  |  | 8.9 | 48.02 |  |  |  |  | 8.3 | 46.94 | [5 empty] | 9.4 | 48.92 |  |  |  | 11.1 | 51.98 |  |  |  |  | 10.6 | 51.08 |  |  |  |  | 9.4 | 48.92
1994-05-25 | 4:00 | 19.4 | 66.92 | WEEKDAY | #N/A | 1987-05-25 | 4:00 | 12.2 | 53.96 |  |  | 1994-05-25 | 4:00 | 15.5 | 59.9 |  |  | 1999-05-25 | 4:00 | 12.8 | 55.04 | [5 empty] | 11.7 | 53.06 |  |  |  | 14 | 57.2 |  |  |  |  | 8.3 | 46.94 |  |  |  |  | 7.8 | 46.04 | [5 empty] | 8.3 | 46.94 |  |  |  | 10.6 | 51.08 |  |  |  |  | 10 | 50 |  |  |  |  | 9.4 | 48.92
1994-05-25 | 5:00 | 19.4 | 66.92 | WEEKDAY | #N/A | 1987-05-25 | 5:00 | 12.2 | 53.96 |  |  | 1994-05-25 | 5:00 | 15 | 59 |  |  | 1999-05-25 | 5:00 | 12.2 | 53.96 | [5 empty] | 11.7 | 53.06 |  |  |  | 14 | 57.2 |  |  |  |  | 7.8 | 46.04 |  |  |  |  | 7.2 | 44.96 | [5 empty] | 8.3 | 46.94 |  |  |  | 10 | 50 |  |  |  |  | 10.6 | 51.08 |  |  |  |  | 8.3 | 46.94
1994-05-25 | 6:00 | 20 | 68 | WEEKDAY | #N/A | 1987-05-25 | 6:00 | 12.2 | 53.96 |  |  | 1994-05-25 | 6:00 | 15.5 | 59.9 |  |  | 1999-05-25 | 6:00 | 13.3 | 55.94 | [5 empty] | 11.7 | 53.06 |  |  |  | 14 | 57.2 |  |  |  |  | 7.2 | 44.96 |  |  |  |  | 10.6 | 51.08 | [5 empty] | 10.6 | 51.08 |  |  |  | 10.6 | 51.08 |  |  |  |  | 11.7 | 53.06 |  |  |  |  | 10 | 50
1994-05-25 | 7:00 | 21.7 | 71.06 | WEEKDAY | #N/A | 1987-05-25 | 7:00 | 12.8 | 55.04 |  |  | 1994-05-25 | 7:00 | 16.6 | 61.88 |  |  | 1999-05-25 | 7:00 | 14.4 | 57.92 | [5 empty] | 11.7 | 53.06 |  |  |  | 13 | 55.4 |  |  |  |  | 6.7 | 44.06 |  |  |  |  | 15 | 59 | [5 empty] | 14.4 | 57.92 |  |  |  | 10.6 | 51.08 |  |  |  |  | 13.3 | 55.94 |  |  |  |  | 13.3 | 55.94
1994-05-25 | 8:00 | 23.9 | 75.02 | WEEKDAY | #N/A | 1987-05-25 | 8:00 | 13.9 | 57.02 |  |  | 1994-05-25 | 8:00 | 20 | 68 |  |  | 1999-05-25 | 8:00 | 15.6 | 60.08 | [5 empty] | 11.1 | 51.98 |  |  |  | 13 | 55.4 |  |  |  |  | 7.8 | 46.04 |  |  |  |  | 17.2 | 62.96 | [5 empty] | 18.9 | 66.02 |  |  |  | 12.8 | 55.04 |  |  |  |  | 16.7 | 62.06 |  |  |  |  | 15.6 | 60.08
1994-05-25 | 9:00 | 23.9 | 75.02 | WEEKDAY | #N/A | 1987-05-25 | 9:00 | 15 | 59 |  |  | 1994-05-25 | 9:00 | 22.7 | 72.86 |  |  | 1999-05-25 | 9:00 | 16.7 | 62.06 | [5 empty] | 11.7 | 53.06 |  |  |  | 17 | 62.6 |  |  |  |  | 8.3 | 46.94 |  |  |  |  | 20 | 68 | [5 empty] | 21.1 | 69.98 |  |  |  | 14.4 | 57.92 |  |  |  |  | 18.9 | 66.02 |  |  |  |  | 17.2 | 62.96
1994-05-25 | 10:00 | 24.4 | 75.92 | WEEKDAY | #N/A | 1987-05-25 | 10:00 | 17.2 | 62.96 |  |  | 1994-05-25 | 10:00 | 23.3 | 73.94 |  |  | 1999-05-25 | 10:00 | 17.2 | 62.96 | [5 empty] | 11.7 | 53.06 |  |  |  | 19 | 66.2 |  |  |  |  | 7.8 | 46.04 |  |  |  |  | 22.8 | 73.04 | [5 empty] | 22.8 | 73.04 |  |  |  | 16.7 | 62.06 |  |  |  |  | 21.1 | 69.98 |  |  |  |  | 18.3 | 64.94
1994-05-25 | 11:00 | 26.7 | 80.06 | WEEKDAY | #N/A | 1987-05-25 | 11:00 | 17.8 | 64.04 |  |  | 1994-05-25 | 11:00 | 24.4 | 75.92 |  |  | 1999-05-25 | 11:00 | 17.8 | 64.04 | [5 empty] | 11.7 | 53.06 |  |  |  | 20 | 68 |  |  |  |  | 8.3 | 46.94 |  |  |  |  | 24.4 | 75.92 | [5 empty] | 23.9 | 75.02 |  |  |  | 18.3 | 64.94 |  |  |  |  | 23.3 | 73.94 |  |  |  |  | 20 | 68
1994-05-25 | 12:00 | 27.8 | 82.04 | WEEKDAY | #N/A | 1987-05-25 | 12:00 | 16.7 | 62.06 |  |  | 1994-05-25 | 12:00 | 25 | 77 |  |  | 1999-05-25 | 12:00 | 20 | 68 | [5 empty] | 11.7 | 53.06 |  |  |  | 20 | 68 |  |  |  |  | 7.8 | 46.04 |  |  |  |  | 25.6 | 78.08 | [5 empty] | 25.6 | 78.08 |  |  |  | 18.3 | 64.94 |  |  |  |  | 23.9 | 75.02 |  |  |  |  | 19.4 | 66.92
1994-05-25 | 13:00 | 29.4 | 84.92 | WEEKDAY | #N/A | 1987-05-25 | 13:00 | 16.7 | 62.06 |  |  | 1994-05-25 | 13:00 | 26.1 | 78.98 |  |  | 1999-05-25 | 13:00 | 18.9 | 66.02 | [5 empty] | 12.8 | 55.04 |  |  |  | 21 | 69.8 |  |  |  |  | 6.7 | 44.06 |  |  |  |  | 26.1 | 78.98 | [5 empty] | 26.7 | 80.06 |  |  |  | 19.4 | 66.92 |  |  |  |  | 25 | 77 |  |  |  |  | 19.4 | 66.92
1994-05-25 | 14:00 | 29.4 | 84.92 | WEEKDAY | #N/A | 1987-05-25 | 14:00 | 15.6 | 60.08 |  |  | 1994-05-25 | 14:00 | 27.2 | 80.96 |  |  | 1999-05-25 | 14:00 | 20.6 | 69.08 | [5 empty] | 12.8 | 55.04 |  |  |  | 21 | 69.8 |  |  |  |  | 7.8 | 46.04 |  |  |  |  | 26.7 | 80.06 | [5 empty] | 27.8 | 82.04 |  |  |  | 18.9 | 66.02 |  |  |  |  | 25.6 | 78.08 |  |  |  |  | 20.6 | 69.08
1994-05-25 | 15:00 | 28.9 | 84.02 | WEEKDAY | #N/A | 1987-05-25 | 15:00 | 15.6 | 60.08 |  |  | 1994-05-25 | 15:00 | 27.2 | 80.96 |  |  | 1999-05-25 | 15:00 | 21.7 | 71.06 | [5 empty] | 12.8 | 55.04 |  |  |  | 22 | 71.6 |  |  |  |  | 6.7 | 44.06 |  |  |  |  | 27.2 | 80.96 | [5 empty] | 27.2 | 80.96 |  |  |  | 17.2 | 62.96 |  |  |  |  | 25.6 | 78.08 |  |  |  |  | 21.1 | 69.98
1994-05-25 | 16:00 | 28.3 | 82.94 | WEEKDAY | #N/A | 1987-05-25 | 16:00 | 16.1 | 60.98 |  |  | 1994-05-25 | 16:00 | 22.7 | 72.86 |  |  | 1999-05-25 | 16:00 | 21.1 | 69.98 | [5 empty] | 13.3 | 55.94 |  |  |  | 22 | 71.6 |  |  |  |  | 6.7 | 44.06 |  |  |  |  | 27.2 | 80.96 | [5 empty] | 26.1 | 78.98 |  |  |  | 15.6 | 60.08 |  |  |  |  | 25.6 | 78.08 |  |  |  |  | 21.1 | 69.98
1994-05-25 | 17:00 | 22.2 | 71.96 | WEEKDAY | #N/A | 1987-05-25 | 17:00 | 15 | 59 |  |  | 1994-05-25 | 17:00 | 21.6 | 70.88 |  |  | 1999-05-25 | 17:00 | 21.1 | 69.98 | [5 empty] | 13.3 | 55.94 |  |  |  | 22 | 71.6 |  |  |  |  | 6.7 | 44.06 |  |  |  |  | 26.1 | 78.98 | [5 empty] | 23.9 | 75.02 |  |  |  | 13.9 | 57.02 |  |  |  |  | 24.4 | 75.92 |  |  |  |  | 20 | 68
1994-05-25 | 18:00 | 21.7 | 71.06 | WEEKDAY | #N/A | 1987-05-25 | 18:00 | 14.4 | 57.92 |  |  | 1994-05-25 | 18:00 | 21.6 | 70.88 |  |  | 1999-05-25 | 18:00 | 20.6 | 69.08 | [5 empty] | 12.8 | 55.04 |  |  |  | 21 | 69.8 |  |  |  |  | 6.7 | 44.06 |  |  |  |  | 25.6 | 78.08 | [5 empty] | 22.2 | 71.96 |  |  |  | 13.9 | 57.02 |  |  |  |  | 23.3 | 73.94 |  |  |  |  | 19.4 | 66.92
1994-05-25 | 19:00 | 22.2 | 71.96 | WEEKDAY | #N/A | 1987-05-25 | 19:00 | 13.9 | 57.02 |  |  | 1994-05-25 | 19:00 | 18.8 | 65.84 |  |  | 1999-05-25 | 19:00 | 19.4 | 66.92 | [5 empty] | 13.3 | 55.94 |  |  |  | 19 | 66.2 |  |  |  |  | 7.2 | 44.96 |  |  |  |  | 24.4 | 75.92 | [5 empty] | 21.1 | 69.98 |  |  |  | 13.9 | 57.02 |  |  |  |  | 21.7 | 71.06 |  |  |  |  | 18.9 | 66.02
1994-05-25 | 20:00 | 19.4 | 66.92 | WEEKDAY | #N/A | 1987-05-25 | 20:00 | 13.3 | 55.94 |  |  | 1994-05-25 | 20:00 | 18.3 | 64.94 |  |  | 1999-05-25 | 20:00 | 18.3 | 64.94 | [5 empty] | 13.3 | 55.94 |  |  |  | 17 | 62.6 |  |  |  |  | 6.7 | 44.06 |  |  |  |  | 22.8 | 73.04 | [5 empty] | 18.9 | 66.02 |  |  |  | 13.3 | 55.94 |  |  |  |  | 18.9 | 66.02 |  |  |  |  | 15 | 59
1994-05-25 | 21:00 | 19.4 | 66.92 | WEEKDAY | #N/A | 1987-05-25 | 21:00 | 12.8 | 55.04 |  |  | 1994-05-25 | 21:00 | 17.2 | 62.96 |  |  | 1999-05-25 | 21:00 | 16.1 | 60.98 | [5 empty] | 13.3 | 55.94 |  |  |  | 15 | 59 |  |  |  |  | 6.7 | 44.06 |  |  |  |  | 21.7 | 71.06 | [5 empty] | 17.2 | 62.96 |  |  |  | 13.3 | 55.94 |  |  |  |  | 17.8 | 64.04 |  |  |  |  | 13.3 | 55.94
1994-05-25 | 22:00 | 18.3 | 64.94 | WEEKDAY | #N/A | 1987-05-25 | 22:00 | 13.3 | 55.94 |  |  | 1994-05-25 | 22:00 | 16.1 | 60.98 |  |  | 1999-05-25 | 22:00 | 16.1 | 60.98 | [5 empty] | 13.3 | 55.94 |  |  |  | 15 | 59 |  |  |  |  | 6.7 | 44.06 |  |  |  |  | 20.6 | 69.08 | [5 empty] | 15.6 | 60.08 |  |  |  | 13.3 | 55.94 |  |  |  |  | 14.4 | 57.92 |  |  |  |  | 13.3 | 55.94
1994-05-25 | 23:00 | 18.9 | 66.02 | WEEKDAY | #N/A | 1987-05-25 | 23:00 | 12.8 | 55.04 |  |  | 1994-05-25 | 23:00 | 16.6 | 61.88 |  |  | 1999-05-25 | 23:00 | 15 | 59 | [5 empty] | 12.8 | 55.04 |  |  |  | 15 | 59 |  |  |  |  | 6.1 | 42.98 |  |  |  |  | 19.4 | 66.92 | [5 empty] | 16.1 | 60.98 |  |  |  | 13.3 | 55.94 |  |  |  |  | 13.3 | 55.94 |  |  |  |  | 13.3 | 55.94
1994-05-25 | 24:00 | 18.9 | 66.02 | WEEKDAY | #N/A | 1987-05-25 | 24:00 | 12.8 | 55.04 |  |  | 1994-05-25 | 24:00 | 15.5 | 59.9 |  |  | 1999-05-25 | 24:00 | 13.3 | 55.94 | [5 empty] | 12.8 | 55.04 |  |  |  | 16 | 60.8 |  |  |  |  | 6.1 | 42.98 |  |  |  |  | 18.3 | 64.94 | [5 empty] | 16.7 | 62.06 |  |  |  | 12.8 | 55.04 |  |  |  |  | 12.8 | 55.04 |  |  |  |  | 13.9 | 57.02
1994-05-26 | 1:00 | 18.3 | 64.94 | WEEKDAY | #N/A | 1987-05-26 | 1:00 | 12.2 | 53.96 |  |  | 1994-05-26 | 1:00 | 15.5 | 59.9 |  |  | 1999-05-26 | 1:00 | 14.4 | 57.92 | [5 empty] | 12.2 | 53.96 |  |  |  | 16 | 60.8 |  |  |  |  | 6.1 | 42.98 |  |  |  |  | 16.7 | 62.06 | [5 empty] | 16.1 | 60.98 |  |  |  | 12.2 | 53.96 |  |  |  |  | 12.2 | 53.96 |  |  |  |  | 12.8 | 55.04
1994-05-26 | 2:00 | 18.3 | 64.94 | WEEKDAY | #N/A | 1987-05-26 | 2:00 | 12.8 | 55.04 |  |  | 1994-05-26 | 2:00 | 15.5 | 59.9 |  |  | 1999-05-26 | 2:00 | 15 | 59 | [5 empty] | 12.2 | 53.96 |  |  |  | 16 | 60.8 |  |  |  |  | 6.1 | 42.98 |  |  |  |  | 15 | 59 | [5 empty] | 15.6 | 60.08 |  |  |  | 12.2 | 53.96 |  |  |  |  | 11.7 | 53.06 |  |  |  |  | 12.2 | 53.96
1994-05-26 | 3:00 | 18.3 | 64.94 | WEEKDAY | #N/A | 1987-05-26 | 3:00 | 12.8 | 55.04 |  |  | 1994-05-26 | 3:00 | 16.6 | 61.88 |  |  | 1999-05-26 | 3:00 | 15 | 59 | [5 empty] | 12.8 | 55.04 |  |  |  | 14 | 57.2 |  |  |  |  | 5 | 41 |  |  |  |  | 16.1 | 60.98 | [5 empty] | 14.4 | 57.92 |  |  |  | 12.2 | 53.96 |  |  |  |  | 10.6 | 51.08 |  |  |  |  | 12.2 | 53.96
1994-05-26 | 4:00 | 17.8 | 64.04 | WEEKDAY | #N/A | 1987-05-26 | 4:00 | 12.8 | 55.04 |  |  | 1994-05-26 | 4:00 | 16.1 | 60.98 |  |  | 1999-05-26 | 4:00 | 15.6 | 60.08 | [5 empty] | 13.3 | 55.94 |  |  |  | 14 | 57.2 |  |  |  |  | 4.4 | 39.92 |  |  |  |  | 16.1 | 60.98 | [5 empty] | 13.3 | 55.94 |  |  |  | 12.2 | 53.96 |  |  |  |  | 10.6 | 51.08 |  |  |  |  | 11.7 | 53.06
1994-05-26 | 5:00 | 17.8 | 64.04 | WEEKDAY | #N/A | 1987-05-26 | 5:00 | 13.3 | 55.94 |  |  | 1994-05-26 | 5:00 | 16.1 | 60.98 |  |  | 1999-05-26 | 5:00 | 15.6 | 60.08 | [5 empty] | 13.9 | 57.02 |  |  |  | 13 | 55.4 |  |  |  |  | 3.9 | 39.02 |  |  |  |  | 15.6 | 60.08 | [5 empty] | 13.3 | 55.94 |  |  |  | 12.8 | 55.04 |  |  |  |  | 10.6 | 51.08 |  |  |  |  | 11.7 | 53.06
1994-05-26 | 6:00 | 18.3 | 64.94 | WEEKDAY | #N/A | 1987-05-26 | 6:00 | 13.9 | 57.02 |  |  | 1994-05-26 | 6:00 | 16 | 60.8 |  |  | 1999-05-26 | 6:00 | 15.6 | 60.08 | [5 empty] | 13.9 | 57.02 |  |  |  | 13 | 55.4 |  |  |  |  | 5 | 41 |  |  |  |  | 16.1 | 60.98 | [5 empty] | 13.9 | 57.02 |  |  |  | 12.2 | 53.96 |  |  |  |  | 12.2 | 53.96 |  |  |  |  | 12.2 | 53.96
1994-05-26 | 7:00 | 18.3 | 64.94 | WEEKDAY | #N/A | 1987-05-26 | 7:00 | 13.9 | 57.02 |  |  | 1994-05-26 | 7:00 | 16.6 | 61.88 |  |  | 1999-05-26 | 7:00 | 16.7 | 62.06 | [5 empty] | 14.4 | 57.92 |  |  |  | 15 | 59 |  |  |  |  | 6.1 | 42.98 |  |  |  |  | 16.1 | 60.98 | [5 empty] | 14.4 | 57.92 |  |  |  | 12.8 | 55.04 |  |  |  |  | 14.4 | 57.92 |  |  |  |  | 15.6 | 60.08
1994-05-26 | 8:00 | 20.6 | 69.08 | WEEKDAY | #N/A | 1987-05-26 | 8:00 | 15 | 59 |  |  | 1994-05-26 | 8:00 | 17.7 | 63.86 |  |  | 1999-05-26 | 8:00 | 18.9 | 66.02 | [5 empty] | 15 | 59 |  |  |  | 16.1 | 60.98 |  |  |  |  | 8.3 | 46.94 |  |  |  |  | 17.2 | 62.96 | [5 empty] | 15 | 59 |  |  |  | 13.9 | 57.02 |  |  |  |  | 18.9 | 66.02 |  |  |  |  | 17.8 | 64.04
1994-05-26 | 9:00 | 22.2 | 71.96 | WEEKDAY | #N/A | 1987-05-26 | 9:00 | 16.1 | 60.98 |  |  | 1994-05-26 | 9:00 | 18.3 | 64.94 |  |  | 1999-05-26 | 9:00 | 20 | 68 | [5 empty] | 15.6 | 60.08 |  |  |  | 17 | 62.6 |  |  |  |  | 10 | 50 |  |  |  |  | 17.2 | 62.96 | [5 empty] | 16.7 | 62.06 |  |  |  | 16.1 | 60.98 |  |  |  |  | 22.2 | 71.96 |  |  |  |  | 20 | 68
1994-05-26 | 10:00 | 22.2 | 71.96 | WEEKDAY | #N/A | 1987-05-26 | 10:00 | 16.7 | 62.06 |  |  | 1994-05-26 | 10:00 | 19.4 | 66.92 |  |  | 1999-05-26 | 10:00 | 21.1 | 69.98 | [5 empty] | 17.2 | 62.96 |  |  |  | 18 | 64.4 |  |  |  |  | 11.7 | 53.06 |  |  |  |  | 17.8 | 64.04 | [5 empty] | 17.2 | 62.96 |  |  |  | 18.9 | 66.02 |  |  |  |  | 23.9 | 75.02 |  |  |  |  | 20.6 | 69.08
1994-05-26 | 11:00 | 20.6 | 69.08 | WEEKDAY | #N/A | 1987-05-26 | 11:00 | 16.7 | 62.06 |  |  | 1994-05-26 | 11:00 | 20 | 68 |  |  | 1999-05-26 | 11:00 | 22.8 | 73.04 | [5 empty] | 13.9 | 57.02 |  |  |  | 18 | 64.4 |  |  |  |  | 12.8 | 55.04 |  |  |  |  | 19.4 | 66.92 | [5 empty] | 17.2 | 62.96 |  |  |  | 19.4 | 66.92 |  |  |  |  | 25.6 | 78.08 |  |  |  |  | 20.6 | 69.08
1994-05-26 | 12:00 | 21.1 | 69.98 | WEEKDAY | #N/A | 1987-05-26 | 12:00 | 16.7 | 62.06 |  |  | 1994-05-26 | 12:00 | 19.8 | 67.64 |  |  | 1999-05-26 | 12:00 | 22.8 | 73.04 | [5 empty] | 13.9 | 57.02 |  |  |  | 19.2 | 66.56 |  |  |  |  | 13.9 | 57.02 |  |  |  |  | 19.4 | 66.92 | [5 empty] | 16.7 | 62.06 |  |  |  | 20 | 68 |  |  |  |  | 26.1 | 78.98 |  |  |  |  | 22.2 | 71.96
1994-05-26 | 13:00 | 20 | 68 | WEEKDAY | #N/A | 1987-05-26 | 13:00 | 16.7 | 62.06 |  |  | 1994-05-26 | 13:00 | 19.4 | 66.92 |  |  | 1999-05-26 | 13:00 | 22.2 | 71.96 | [5 empty] | 14.4 | 57.92 |  |  |  | 20 | 68 |  |  |  |  | 14.4 | 57.92 |  |  |  |  | 20 | 68 | [5 empty] | 17.2 | 62.96 |  |  |  | 20 | 68 |  |  |  |  | 26.7 | 80.06 |  |  |  |  | 22.8 | 73.04
1994-05-26 | 14:00 | 21.7 | 71.06 | WEEKDAY | #N/A | 1987-05-26 | 14:00 | 16.7 | 62.06 |  |  | 1994-05-26 | 14:00 | 20 | 68 |  |  | 1999-05-26 | 14:00 | 22.2 | 71.96 | [5 empty] | 14.4 | 57.92 |  |  |  | 21 | 69.8 |  |  |  |  | 15 | 59 |  |  |  |  | 20.6 | 69.08 | [5 empty] | 16.7 | 62.06 |  |  |  | 21.7 | 71.06 |  |  |  |  | 26.7 | 80.06 |  |  |  |  | 23.3 | 73.94
1994-05-26 | 15:00 | 22.2 | 71.96 | WEEKDAY | #N/A | 1987-05-26 | 15:00 | 16.7 | 62.06 |  |  | 1994-05-26 | 15:00 | 20 | 68 |  |  | 1999-05-26 | 15:00 | 21.7 | 71.06 | [5 empty] | 14.4 | 57.92 |  |  |  | 22 | 71.6 |  |  |  |  | 16.1 | 60.98 |  |  |  |  | 20 | 68 | [5 empty] | 17.2 | 62.96 |  |  |  | 21.7 | 71.06 |  |  |  |  | 26.7 | 80.06 |  |  |  |  | 23.9 | 75.02
1994-05-26 | 16:00 | 22.8 | 73.04 | WEEKDAY | #N/A | 1987-05-26 | 16:00 | 17.2 | 62.96 |  |  | 1994-05-26 | 16:00 | 21.1 | 69.98 |  |  | 1999-05-26 | 16:00 | 21.1 | 69.98 | [5 empty] | 15 | 59 |  |  |  | 21 | 69.8 |  |  |  |  | 16.7 | 62.06 |  |  |  |  | 21.7 | 71.06 | [5 empty] | 16.7 | 62.06 |  |  |  | 21.7 | 71.06 |  |  |  |  | 26.1 | 78.98 |  |  |  |  | 24.4 | 75.92
1994-05-26 | 17:00 | 23.3 | 73.94 | WEEKDAY | #N/A | 1987-05-26 | 17:00 | 16.7 | 62.06 |  |  | 1994-05-26 | 17:00 | 20 | 68 |  |  | 1999-05-26 | 17:00 | 21.1 | 69.98 | [5 empty] | 15.6 | 60.08 |  |  |  | 21 | 69.8 |  |  |  |  | 16.7 | 62.06 |  |  |  |  | 20 | 68 | [5 empty] | 16.7 | 62.06 |  |  |  | 21.1 | 69.98 |  |  |  |  | 25.6 | 78.08 |  |  |  |  | 24.4 | 75.92
1994-05-26 | 18:00 | 24.4 | 75.92 | WEEKDAY | #N/A | 1987-05-26 | 18:00 | 15.6 | 60.08 |  |  | 1994-05-26 | 18:00 | 18.8 | 65.84 |  |  | 1999-05-26 | 18:00 | 20 | 68 | [5 empty] | 15.6 | 60.08 |  |  |  | 19 | 66.2 |  |  |  |  | 16.7 | 62.06 |  |  |  |  | 18.3 | 64.94 | [5 empty] | 16.7 | 62.06 |  |  |  | 20.6 | 69.08 |  |  |  |  | 25 | 77 |  |  |  |  | 23.9 | 75.02
1994-05-26 | 19:00 | 20 | 68 | WEEKDAY | #N/A | 1987-05-26 | 19:00 | 15 | 59 |  |  | 1994-05-26 | 19:00 | 19.4 | 66.92 |  |  | 1999-05-26 | 19:00 | 19.4 | 66.92 | [5 empty] | 15 | 59 |  |  |  | 18 | 64.4 |  |  |  |  | 15.6 | 60.08 |  |  |  |  | 17.2 | 62.96 | [5 empty] | 16.7 | 62.06 |  |  |  | 19.4 | 66.92 |  |  |  |  | 23.9 | 75.02 |  |  |  |  | 22.8 | 73.04
1994-05-26 | 20:00 | 20 | 68 | WEEKDAY | #N/A | 1987-05-26 | 20:00 | 14.4 | 57.92 |  |  | 1994-05-26 | 20:00 | 17.7 | 63.86 |  |  | 1999-05-26 | 20:00 | 18.3 | 64.94 | [5 empty] | 14.4 | 57.92 |  |  |  | 16 | 60.8 |  |  |  |  | 14.4 | 57.92 |  |  |  |  | 17.2 | 62.96 | [5 empty] | 16.7 | 62.06 |  |  |  | 17.8 | 64.04 |  |  |  |  | 21.1 | 69.98 |  |  |  |  | 15.6 | 60.08
1994-05-26 | 21:00 | 19.4 | 66.92 | WEEKDAY | #N/A | 1987-05-26 | 21:00 | 14.4 | 57.92 |  |  | 1994-05-26 | 21:00 | 17.7 | 63.86 |  |  | 1999-05-26 | 21:00 | 17.8 | 64.04 | [5 empty] | 14.4 | 57.92 |  |  |  | 15 | 59 |  |  |  |  | 13.9 | 57.02 |  |  |  |  | 17.2 | 62.96 | [5 empty] | 16.1 | 60.98 |  |  |  | 15 | 59 |  |  |  |  | 18.9 | 66.02 |  |  |  |  | 13.3 | 55.94
1994-05-26 | 22:00 | 18.9 | 66.02 | WEEKDAY | #N/A | 1987-05-26 | 22:00 | 14.4 | 57.92 |  |  | 1994-05-26 | 22:00 | 17.2 | 62.96 |  |  | 1999-05-26 | 22:00 | 17.2 | 62.96 | [5 empty] | 13.9 | 57.02 |  |  |  | 12 | 53.6 |  |  |  |  | 12.2 | 53.96 |  |  |  |  | 17.2 | 62.96 | [5 empty] | 15.6 | 60.08 |  |  |  | 13.3 | 55.94 |  |  |  |  | 16.7 | 62.06 |  |  |  |  | 11.7 | 53.06
1994-05-26 | 23:00 | 18.9 | 66.02 | WEEKDAY | #N/A | 1987-05-26 | 23:00 | 14.4 | 57.92 |  |  | 1994-05-26 | 23:00 | 16.6 | 61.88 |  |  | 1999-05-26 | 23:00 | 16.7 | 62.06 | [5 empty] | 13.3 | 55.94 |  |  |  | 11 | 51.8 |  |  |  |  | 11.7 | 53.06 |  |  |  |  | 17.8 | 64.04 | [5 empty] | 16.1 | 60.98 |  |  |  | 13.3 | 55.94 |  |  |  |  | 15 | 59 |  |  |  |  | 10.6 | 51.08
1994-05-26 | 24:00 | 18.9 | 66.02 | WEEKDAY | #N/A | 1987-05-26 | 24:00 | 14.4 | 57.92 |  |  | 1994-05-26 | 24:00 | 16.6 | 61.88 |  |  | 1999-05-26 | 24:00 | 16.1 | 60.98 | [5 empty] | 13.3 | 55.94 |  |  |  | 11 | 51.8 |  |  |  |  | 11.7 | 53.06 |  |  |  |  | 17.8 | 64.04 | [5 empty] | 16.1 | 60.98 |  |  |  | 12.2 | 53.96 |  |  |  |  | 14.4 | 57.92 |  |  |  |  | 10 | 50
1994-05-27 | 1:00 | 18.9 | 66.02 | WEEKDAY | #N/A | 1987-05-27 | 1:00 | 13.9 | 57.02 |  |  | 1994-05-27 | 1:00 | 16.1 | 60.98 |  |  | 1999-05-27 | 1:00 | 15.6 | 60.08 | [5 empty] | 13.3 | 55.94 |  |  |  | 11 | 51.8 |  |  |  |  | 11.1 | 51.98 |  |  |  |  | 17.8 | 64.04 | [5 empty] | 17.2 | 62.96 |  |  |  | 10.6 | 51.08 |  |  |  |  | 13.3 | 55.94 |  |  |  |  | 10 | 50
1994-05-27 | 2:00 | 17.8 | 64.04 | WEEKDAY | #N/A | 1987-05-27 | 2:00 | 13.9 | 57.02 |  |  | 1994-05-27 | 2:00 | 16.1 | 60.98 |  |  | 1999-05-27 | 2:00 | 15 | 59 | [5 empty] | 13.3 | 55.94 |  |  |  | 11 | 51.8 |  |  |  |  | 10 | 50 |  |  |  |  | 17.8 | 64.04 | [5 empty] | 16.7 | 62.06 |  |  |  | 10 | 50 |  |  |  |  | 12.8 | 55.04 |  |  |  |  | 9.4 | 48.92
1994-05-27 | 3:00 | 15.6 | 60.08 | WEEKDAY | #N/A | 1987-05-27 | 3:00 | 13.9 | 57.02 |  |  | 1994-05-27 | 3:00 | 13.8 | 56.84 |  |  | 1999-05-27 | 3:00 | 14.4 | 57.92 | [5 empty] | 13.3 | 55.94 |  |  |  | 11 | 51.8 |  |  |  |  | 9.4 | 48.92 |  |  |  |  | 17.8 | 64.04 | [5 empty] | 16.7 | 62.06 |  |  |  | 7.8 | 46.04 |  |  |  |  | 12.2 | 53.96 |  |  |  |  | 9.4 | 48.92
1994-05-27 | 4:00 | 13.3 | 55.94 | WEEKDAY | #N/A | 1987-05-27 | 4:00 | 13.3 | 55.94 |  |  | 1994-05-27 | 4:00 | 11.1 | 51.98 |  |  | 1999-05-27 | 4:00 | 14.4 | 57.92 | [5 empty] | 13.3 | 55.94 |  |  |  | 9 | 48.2 |  |  |  |  | 10.6 | 51.08 |  |  |  |  | 17.8 | 64.04 | [5 empty] | 16.1 | 60.98 |  |  |  | 7.2 | 44.96 |  |  |  |  | 12.2 | 53.96 |  |  |  |  | 7.8 | 46.04
1994-05-27 | 5:00 | 11.1 | 51.98 | WEEKDAY | #N/A | 1987-05-27 | 5:00 | 13.3 | 55.94 |  |  | 1994-05-27 | 5:00 | 10.5 | 50.9 |  |  | 1999-05-27 | 5:00 | 13.9 | 57.02 | [5 empty] | 13.3 | 55.94 |  |  |  | 8 | 46.4 |  |  |  |  | 10.6 | 51.08 |  |  |  |  | 17.2 | 62.96 | [5 empty] | 17.2 | 62.96 |  |  |  | 8.3 | 46.94 |  |  |  |  | 12.2 | 53.96 |  |  |  |  | 6.7 | 44.06
1994-05-27 | 6:00 | 10.6 | 51.08 | WEEKDAY | #N/A | 1987-05-27 | 6:00 | 13.3 | 55.94 |  |  | 1994-05-27 | 6:00 | 9.4 | 48.92 |  |  | 1999-05-27 | 6:00 | 14.4 | 57.92 | [5 empty] | 13.3 | 55.94 |  |  |  | 8 | 46.4 |  |  |  |  | 11.1 | 51.98 |  |  |  |  | 17.8 | 64.04 | [5 empty] | 18.9 | 66.02 |  |  |  | 10 | 50 |  |  |  |  | 14.4 | 57.92 |  |  |  |  | 8.9 | 48.02
1994-05-27 | 7:00 | 10 | 50 | WEEKDAY | #N/A | 1987-05-27 | 7:00 | 13.9 | 57.02 |  |  | 1994-05-27 | 7:00 | 8.3 | 46.94 |  |  | 1999-05-27 | 7:00 | 14.4 | 57.92 | [5 empty] | 13.9 | 57.02 |  |  |  | 13 | 55.4 |  |  |  |  | 13.3 | 55.94 |  |  |  |  | 18.9 | 66.02 | [5 empty] | 20.6 | 69.08 |  |  |  | 12.8 | 55.04 |  |  |  |  | 17.2 | 62.96 |  |  |  |  | 12.2 | 53.96
1994-05-27 | 8:00 | 10 | 50 | WEEKDAY | #N/A | 1987-05-27 | 8:00 | 12.8 | 55.04 |  |  | 1994-05-27 | 8:00 | 7.7 | 45.86 |  |  | 1999-05-27 | 8:00 | 16.1 | 60.98 | [5 empty] | 15 | 59 |  |  |  | 16 | 60.8 |  |  |  |  | 15 | 59 |  |  |  |  | 20 | 68 | [5 empty] | 20.6 | 69.08 |  |  |  | 14.4 | 57.92 |  |  |  |  | 20.6 | 69.08 |  |  |  |  | 15 | 59
1994-05-27 | 9:00 | 11.1 | 51.98 | WEEKDAY | #N/A | 1987-05-27 | 9:00 | 12.8 | 55.04 |  |  | 1994-05-27 | 9:00 | 8.8 | 47.84 |  |  | 1999-05-27 | 9:00 | 17.8 | 64.04 | [5 empty] | 15.6 | 60.08 |  |  |  | 18 | 64.4 |  |  |  |  | 17.2 | 62.96 |  |  |  |  | 22.8 | 73.04 | [5 empty] | 21.7 | 71.06 |  |  |  | 17.2 | 62.96 |  |  |  |  | 22.2 | 71.96 |  |  |  |  | 16.1 | 60.98
1994-05-27 | 10:00 | 12.8 | 55.04 | WEEKDAY | #N/A | 1987-05-27 | 10:00 | 11.7 | 53.06 |  |  | 1994-05-27 | 10:00 | 10.5 | 50.9 |  |  | 1999-05-27 | 10:00 | 18.3 | 64.94 | [5 empty] | 17.2 | 62.96 |  |  |  | 19 | 66.2 |  |  |  |  | 19.4 | 66.92 |  |  |  |  | 24.4 | 75.92 | [5 empty] | 21.7 | 71.06 |  |  |  | 18.3 | 64.94 |  |  |  |  | 23.9 | 75.02 |  |  |  |  | 17.2 | 62.96
1994-05-27 | 11:00 | 13.3 | 55.94 | WEEKDAY | #N/A | 1987-05-27 | 11:00 | 11.7 | 53.06 |  |  | 1994-05-27 | 11:00 | 12.7 | 54.86 |  |  | 1999-05-27 | 11:00 | 17.8 | 64.04 | [5 empty] | 20 | 68 |  |  |  | 19 | 66.2 |  |  |  |  | 20.6 | 69.08 |  |  |  |  | 25 | 77 | [5 empty] | 18.3 | 64.94 |  |  |  | 20 | 68 |  |  |  |  | 25 | 77 |  |  |  |  | 19.4 | 66.92
1994-05-27 | 12:00 | 15 | 59 | WEEKDAY | #N/A | 1987-05-27 | 12:00 | 12.8 | 55.04 |  |  | 1994-05-27 | 12:00 | 12.7 | 54.86 |  |  | 1999-05-27 | 12:00 | 19.4 | 66.92 | [5 empty] | 20.6 | 69.08 |  |  |  | 21 | 69.8 |  |  |  |  | 22.2 | 71.96 |  |  |  |  | 26.1 | 78.98 | [5 empty] | 17.8 | 64.04 |  |  |  | 20.6 | 69.08 |  |  |  |  | 25 | 77 |  |  |  |  | 20.6 | 69.08
1994-05-27 | 13:00 | 15.6 | 60.08 | WEEKDAY | #N/A | 1987-05-27 | 13:00 | 13.9 | 57.02 |  |  | 1994-05-27 | 13:00 | 13.8 | 56.84 |  |  | 1999-05-27 | 13:00 | 20.6 | 69.08 | [5 empty] | 18.9 | 66.02 |  |  |  | 21 | 69.8 |  |  |  |  | 23.9 | 75.02 |  |  |  |  | 27.2 | 80.96 | [5 empty] | 18.3 | 64.94 |  |  |  | 21.7 | 71.06 |  |  |  |  | 25 | 77 |  |  |  |  | 21.7 | 71.06
1994-05-27 | 14:00 | 16.1 | 60.98 | WEEKDAY | #N/A | 1987-05-27 | 14:00 | 13.3 | 55.94 |  |  | 1994-05-27 | 14:00 | 15 | 59 |  |  | 1999-05-27 | 14:00 | 22.2 | 71.96 | [5 empty] | 19.4 | 66.92 |  |  |  | 21 | 69.8 |  |  |  |  | 24.4 | 75.92 |  |  |  |  | 18.9 | 66.02 | [5 empty] | 20.6 | 69.08 |  |  |  | 21.7 | 71.06 |  |  |  |  | 25.6 | 78.08 |  |  |  |  | 21.7 | 71.06
1994-05-27 | 15:00 | 17.2 | 62.96 | WEEKDAY | #N/A | 1987-05-27 | 15:00 | 14.4 | 57.92 |  |  | 1994-05-27 | 15:00 | 15.5 | 59.9 |  |  | 1999-05-27 | 15:00 | 21.7 | 71.06 | [5 empty] | 17.8 | 64.04 |  |  |  | 22 | 71.6 |  |  |  |  | 25.6 | 78.08 |  |  |  |  | 18.9 | 66.02 | [5 empty] | 20 | 68 |  |  |  | 21.7 | 71.06 |  |  |  |  | 23.9 | 75.02 |  |  |  |  | 22.2 | 71.96
1994-05-27 | 16:00 | 17.8 | 64.04 | WEEKDAY | #N/A | 1987-05-27 | 16:00 | 15 | 59 |  |  | 1994-05-27 | 16:00 | 16.6 | 61.88 |  |  | 1999-05-27 | 16:00 | 21.7 | 71.06 | [5 empty] | 18.3 | 64.94 |  |  |  | 23 | 73.4 |  |  |  |  | 25.6 | 78.08 |  |  |  |  | 18.9 | 66.02 | [5 empty] | 18.3 | 64.94 |  |  |  | 21.7 | 71.06 |  |  |  |  | 23.3 | 73.94 |  |  |  |  | 22.2 | 71.96
1994-05-27 | 17:00 | 17.8 | 64.04 | WEEKDAY | #N/A | 1987-05-27 | 17:00 | 16.1 | 60.98 |  |  | 1994-05-27 | 17:00 | 16.1 | 60.98 |  |  | 1999-05-27 | 17:00 | 21.7 | 71.06 | [5 empty] | 18.3 | 64.94 |  |  |  | 22 | 71.6 |  |  |  |  | 25 | 77 |  |  |  |  | 20.6 | 69.08 | [5 empty] | 17.2 | 62.96 |  |  |  | 20.6 | 69.08 |  |  |  |  | 22.8 | 73.04 |  |  |  |  | 21.7 | 71.06
1994-05-27 | 18:00 | 18.3 | 64.94 | WEEKDAY | #N/A | 1987-05-27 | 18:00 | 15 | 59 |  |  | 1994-05-27 | 18:00 | 15.5 | 59.9 |  |  | 1999-05-27 | 18:00 | 21.1 | 69.98 | [5 empty] | 16.1 | 60.98 |  |  |  | 22 | 71.6 |  |  |  |  | 24.4 | 75.92 |  |  |  |  | 20.6 | 69.08 | [5 empty] | 16.7 | 62.06 |  |  |  | 18.9 | 66.02 |  |  |  |  | 21.7 | 71.06 |  |  |  |  | 21.1 | 69.98
1994-05-27 | 19:00 | 17.2 | 62.96 | WEEKDAY | #N/A | 1987-05-27 | 19:00 | 15 | 59 |  |  | 1994-05-27 | 19:00 | 14.4 | 57.92 |  |  | 1999-05-27 | 19:00 | 20.6 | 69.08 | [5 empty] | 15.6 | 60.08 |  |  |  | 22.1 | 71.78 |  |  |  |  | 22.8 | 73.04 |  |  |  |  | 20.6 | 69.08 | [5 empty] | 16.1 | 60.98 |  |  |  | 18.3 | 64.94 |  |  |  |  | 20.6 | 69.08 |  |  |  |  | 20.6 | 69.08
1994-05-27 | 20:00 | 16.7 | 62.06 | WEEKDAY | #N/A | 1987-05-27 | 20:00 | 14.4 | 57.92 |  |  | 1994-05-27 | 20:00 | 12.7 | 54.86 |  |  | 1999-05-27 | 20:00 | 20 | 68 | [5 empty] | 15.6 | 60.08 |  |  |  | 22 | 71.6 |  |  |  |  | 21.7 | 71.06 |  |  |  |  | 19.4 | 66.92 | [5 empty] | 16.1 | 60.98 |  |  |  | 16.7 | 62.06 |  |  |  |  | 18.9 | 66.02 |  |  |  |  | 16.7 | 62.06
1994-05-27 | 21:00 | 15.6 | 60.08 | WEEKDAY | #N/A | 1987-05-27 | 21:00 | 13.9 | 57.02 |  |  | 1994-05-27 | 21:00 | 12.2 | 53.96 |  |  | 1999-05-27 | 21:00 | 19.4 | 66.92 | [5 empty] | 15 | 59 |  |  |  | 17 | 62.6 |  |  |  |  | 20.6 | 69.08 |  |  |  |  | 18.9 | 66.02 | [5 empty] | 15.6 | 60.08 |  |  |  | 15.6 | 60.08 |  |  |  |  | 17.2 | 62.96 |  |  |  |  | 13.9 | 57.02
1994-05-27 | 22:00 | 14.4 | 57.92 | WEEKDAY | #N/A | 1987-05-27 | 22:00 | 13.9 | 57.02 |  |  | 1994-05-27 | 22:00 | 11.1 | 51.98 |  |  | 1999-05-27 | 22:00 | 18.9 | 66.02 | [5 empty] | 15 | 59 |  |  |  | 17 | 62.6 |  |  |  |  | 19.4 | 66.92 |  |  |  |  | 18.3 | 64.94 | [5 empty] | 15 | 59 |  |  |  | 15.6 | 60.08 |  |  |  |  | 16.1 | 60.98 |  |  |  |  | 11.7 | 53.06
1994-05-27 | 23:00 | 13.9 | 57.02 | WEEKDAY | #N/A | 1987-05-27 | 23:00 | 13.9 | 57.02 |  |  | 1994-05-27 | 23:00 | 9.4 | 48.92 |  |  | 1999-05-27 | 23:00 | 18.3 | 64.94 | [5 empty] | 14.4 | 57.92 |  |  |  | 13 | 55.4 |  |  |  |  | 17.8 | 64.04 |  |  |  |  | 17.8 | 64.04 | [5 empty] | 15 | 59 |  |  |  | 15 | 59 |  |  |  |  | 15.6 | 60.08 |  |  |  |  | 10 | 50
1994-05-27 | 24:00 | 13.3 | 55.94 | WEEKDAY | #N/A | 1987-05-27 | 24:00 | 14.4 | 57.92 |  |  | 1994-05-27 | 24:00 | 10 | 50 |  |  | 1999-05-27 | 24:00 | 17.8 | 64.04 | [5 empty] | 14.4 | 57.92 |  |  |  | 11 | 51.8 |  |  |  |  | 17.2 | 62.96 |  |  |  |  | 16.7 | 62.06 | [5 empty] | 15 | 59 |  |  |  | 14.4 | 57.92 |  |  |  |  | 15.6 | 60.08 |  |  |  |  | 8.9 | 48.02
1994-05-28 | 1:00 | 12.8 | 55.04 | SATURDAY | #N/A | 1987-05-28 | 1:00 | 14.4 | 57.92 |  |  | 1994-05-28 | 1:00 | 8.8 | 47.84 |  |  | 1999-05-28 | 1:00 | 16.1 | 60.98 | [5 empty] | 15 | 59 |  |  |  | 9 | 48.2 |  |  |  |  | 16.7 | 62.06 |  |  |  |  | 15.6 | 60.08 | [5 empty] | 15 | 59 |  |  |  | 14.4 | 57.92 |  |  |  |  | 15 | 59 |  |  |  |  | 8.3 | 46.94
1994-05-28 | 2:00 | 12.2 | 53.96 | SATURDAY | #N/A | 1987-05-28 | 2:00 | 15 | 59 |  |  | 1994-05-28 | 2:00 | 6.6 | 43.88 |  |  | 1999-05-28 | 2:00 | 15 | 59 | [5 empty] | 14.4 | 57.92 |  |  |  | 8 | 46.4 |  |  |  |  | 16.7 | 62.06 |  |  |  |  | 15 | 59 | [5 empty] | 15 | 59 |  |  |  | 14.4 | 57.92 |  |  |  |  | 13.9 | 57.02 |  |  |  |  | 6.7 | 44.06
1994-05-28 | 3:00 | 11.7 | 53.06 | SATURDAY | #N/A | 1987-05-28 | 3:00 | 15 | 59 |  |  | 1994-05-28 | 3:00 | 5 | 41 |  |  | 1999-05-28 | 3:00 | 14.4 | 57.92 | [5 empty] | 14.4 | 57.92 |  |  |  | 8 | 46.4 |  |  |  |  | 16.1 | 60.98 |  |  |  |  | 15 | 59 | [5 empty] | 14.4 | 57.92 |  |  |  | 15 | 59 |  |  |  |  | 13.3 | 55.94 |  |  |  |  | 6.7 | 44.06
1994-05-28 | 4:00 | 11.1 | 51.98 | SATURDAY | #N/A | 1987-05-28 | 4:00 | 15.6 | 60.08 |  |  | 1994-05-28 | 4:00 | 4.4 | 39.92 |  |  | 1999-05-28 | 4:00 | 15 | 59 | [5 empty] | 14.4 | 57.92 |  |  |  | 7 | 44.6 |  |  |  |  | 14.4 | 57.92 |  |  |  |  | 14.4 | 57.92 | [5 empty] | 14.4 | 57.92 |  |  |  | 16.1 | 60.98 |  |  |  |  | 12.8 | 55.04 |  |  |  |  | 6.1 | 42.98
1994-05-28 | 5:00 | 10.6 | 51.08 | SATURDAY | #N/A | 1987-05-28 | 5:00 | 16.1 | 60.98 |  |  | 1994-05-28 | 5:00 | 3.3 | 37.94 |  |  | 1999-05-28 | 5:00 | 15 | 59 | [5 empty] | 13.3 | 55.94 |  |  |  | 6 | 42.8 |  |  |  |  | 15 | 59 |  |  |  |  | 14.4 | 57.92 | [5 empty] | 14.4 | 57.92 |  |  |  | 16.1 | 60.98 |  |  |  |  | 12.8 | 55.04 |  |  |  |  | 7.8 | 46.04
1994-05-28 | 6:00 | 11.1 | 51.98 | SATURDAY | #N/A | 1987-05-28 | 6:00 | 16.7 | 62.06 |  |  | 1994-05-28 | 6:00 | 7.7 | 45.86 |  |  | 1999-05-28 | 6:00 | 16.1 | 60.98 | [5 empty] | 14.4 | 57.92 |  |  |  | 8 | 46.4 |  |  |  |  | 13.9 | 57.02 |  |  |  |  | 14.4 | 57.92 | [5 empty] | 14.4 | 57.92 |  |  |  | 16.7 | 62.06 |  |  |  |  | 13.9 | 57.02 |  |  |  |  | 12.2 | 53.96
1994-05-28 | 7:00 | 13.3 | 55.94 | SATURDAY | #N/A | 1987-05-28 | 7:00 | 17.8 | 64.04 |  |  | 1994-05-28 | 7:00 | 10.5 | 50.9 |  |  | 1999-05-28 | 7:00 | 18.3 | 64.94 | [5 empty] | 16.1 | 60.98 |  |  |  | 13 | 55.4 |  |  |  |  | 17.2 | 62.96 |  |  |  |  | 13.9 | 57.02 | [5 empty] | 14.4 | 57.92 |  |  |  | 17.8 | 64.04 |  |  |  |  | 16.1 | 60.98 |  |  |  |  | 14.4 | 57.92
1994-05-28 | 8:00 | 15 | 59 | SATURDAY | #N/A | 1987-05-28 | 8:00 | 18.9 | 66.02 |  |  | 1994-05-28 | 8:00 | 13.3 | 55.94 |  |  | 1999-05-28 | 8:00 | 19.4 | 66.92 | [5 empty] | 16.7 | 62.06 |  |  |  | 14 | 57.2 |  |  |  |  | 18.9 | 66.02 |  |  |  |  | 14.4 | 57.92 | [5 empty] | 14.4 | 57.92 |  |  |  | 18.3 | 64.94 |  |  |  |  | 20 | 68 |  |  |  |  | 17.8 | 64.04
1994-05-28 | 9:00 | 16.1 | 60.98 | SATURDAY | #N/A | 1987-05-28 | 9:00 | 20.6 | 69.08 |  |  | 1994-05-28 | 9:00 | 14.4 | 57.92 |  |  | 1999-05-28 | 9:00 | 20.6 | 69.08 | [5 empty] | 17.2 | 62.96 |  |  |  | 15 | 59 |  |  |  |  | 20.6 | 69.08 |  |  |  |  | 13.9 | 57.02 | [5 empty] | 13.3 | 55.94 |  |  |  | 17.8 | 64.04 |  |  |  |  | 22.2 | 71.96 |  |  |  |  | 21.7 | 71.06
1994-05-28 | 10:00 | 17.2 | 62.96 | SATURDAY | #N/A | 1987-05-28 | 10:00 | 22.2 | 71.96 |  |  | 1994-05-28 | 10:00 | 14.4 | 57.92 |  |  | 1999-05-28 | 10:00 | 22.2 | 71.96 | [5 empty] | 17.2 | 62.96 |  |  |  | 16.6 | 61.88 |  |  |  |  | 22.8 | 73.04 |  |  |  |  | 13.3 | 55.94 | [5 empty] | 13.3 | 55.94 |  |  |  | 16.7 | 62.06 |  |  |  |  | 22.8 | 73.04 |  |  |  |  | 22.8 | 73.04
1994-05-28 | 11:00 | 18.3 | 64.94 | SATURDAY | #N/A | 1987-05-28 | 11:00 | 25.6 | 78.08 |  |  | 1994-05-28 | 11:00 | 16.6 | 61.88 |  |  | 1999-05-28 | 11:00 | 23.9 | 75.02 | [5 empty] | 16.1 | 60.98 |  |  |  | 18 | 64.4 |  |  |  |  | 24.4 | 75.92 |  |  |  |  | 13.3 | 55.94 | [5 empty] | 15 | 59 |  |  |  | 15 | 59 |  |  |  |  | 23.9 | 75.02 |  |  |  |  | 23.3 | 73.94
1994-05-28 | 12:00 | 18.9 | 66.02 | SATURDAY | #N/A | 1987-05-28 | 12:00 | 26.1 | 78.98 |  |  | 1994-05-28 | 12:00 | 18.3 | 64.94 |  |  | 1999-05-28 | 12:00 | 24.4 | 75.92 | [5 empty] | 15.6 | 60.08 |  |  |  | 18 | 64.4 |  |  |  |  | 25 | 77 |  |  |  |  | 13.3 | 55.94 | [5 empty] | 16.1 | 60.98 |  |  |  | 13.9 | 57.02 |  |  |  |  | 25.6 | 78.08 |  |  |  |  | 24.4 | 75.92
1994-05-28 | 13:00 | 20 | 68 | SATURDAY | #N/A | 1987-05-28 | 13:00 | 28.3 | 82.94 |  |  | 1994-05-28 | 13:00 | 19.4 | 66.92 |  |  | 1999-05-28 | 13:00 | 25 | 77 | [5 empty] | 16.1 | 60.98 |  |  |  | 18 | 64.4 |  |  |  |  | 26.1 | 78.98 |  |  |  |  | 13.3 | 55.94 | [5 empty] | 17.2 | 62.96 |  |  |  | 13.3 | 55.94 |  |  |  |  | 26.1 | 78.98 |  |  |  |  | 24.4 | 75.92
1994-05-28 | 14:00 | 21.1 | 69.98 | SATURDAY | #N/A | 1987-05-28 | 14:00 | 28.9 | 84.02 |  |  | 1994-05-28 | 14:00 | 20 | 68 |  |  | 1999-05-28 | 14:00 | 25.6 | 78.08 | [5 empty] | 16.1 | 60.98 |  |  |  | 19 | 66.2 |  |  |  |  | 26.7 | 80.06 |  |  |  |  | 12.8 | 55.04 | [5 empty] | 18.9 | 66.02 |  |  |  | 13.9 | 57.02 |  |  |  |  | 27.2 | 80.96 |  |  |  |  | 24.4 | 75.92
1994-05-28 | 15:00 | 21.1 | 69.98 | SATURDAY | #N/A | 1987-05-28 | 15:00 | 30 | 86 |  |  | 1994-05-28 | 15:00 | 20 | 68 |  |  | 1999-05-28 | 15:00 | 26.7 | 80.06 | [5 empty] | 18.3 | 64.94 |  |  |  | 19 | 66.2 |  |  |  |  | 26.7 | 80.06 |  |  |  |  | 13.3 | 55.94 | [5 empty] | 21.1 | 69.98 |  |  |  | 15 | 59 |  |  |  |  | 27.8 | 82.04 |  |  |  |  | 22.2 | 71.96
1994-05-28 | 16:00 | 20.6 | 69.08 | SATURDAY | #N/A | 1987-05-28 | 16:00 | 30 | 86 |  |  | 1994-05-28 | 16:00 | 17.7 | 63.86 |  |  | 1999-05-28 | 16:00 | 23.9 | 75.02 | [5 empty] | 18.3 | 64.94 |  |  |  | 19 | 66.2 |  |  |  |  | 27.2 | 80.96 |  |  |  |  | 13.9 | 57.02 | [5 empty] | 21.7 | 71.06 |  |  |  | 15 | 59 |  |  |  |  | 27.2 | 80.96 |  |  |  |  | 19.4 | 66.92
1994-05-28 | 17:00 | 22.2 | 71.96 | SATURDAY | #N/A | 1987-05-28 | 17:00 | 29.4 | 84.92 |  |  | 1994-05-28 | 17:00 | 17.2 | 62.96 |  |  | 1999-05-28 | 17:00 | 21.1 | 69.98 | [5 empty] | 18.9 | 66.02 |  |  |  | 18 | 64.4 |  |  |  |  | 26.7 | 80.06 |  |  |  |  | 14.4 | 57.92 | [5 empty] | 20.6 | 69.08 |  |  |  | 15.6 | 60.08 |  |  |  |  | 26.7 | 80.06 |  |  |  |  | 16.1 | 60.98
1994-05-28 | 18:00 | 21.1 | 69.98 | SATURDAY | #N/A | 1987-05-28 | 18:00 | 28.9 | 84.02 |  |  | 1994-05-28 | 18:00 | 17.7 | 63.86 |  |  | 1999-05-28 | 18:00 | 20 | 68 | [5 empty] | 17.8 | 64.04 |  |  |  | 17 | 62.6 |  |  |  |  | 26.1 | 78.98 |  |  |  |  | 15.6 | 60.08 | [5 empty] | 18.9 | 66.02 |  |  |  | 15.6 | 60.08 |  |  |  |  | 26.1 | 78.98 |  |  |  |  | 15 | 59
1994-05-28 | 19:00 | 20.6 | 69.08 | SATURDAY | #N/A | 1987-05-28 | 19:00 | 27.8 | 82.04 |  |  | 1994-05-28 | 19:00 | 17.7 | 63.86 |  |  | 1999-05-28 | 19:00 | 19.4 | 66.92 | [5 empty] | 16.1 | 60.98 |  |  |  | 16 | 60.8 |  |  |  |  | 23.9 | 75.02 |  |  |  |  | 15 | 59 | [5 empty] | 16.7 | 62.06 |  |  |  | 16.1 | 60.98 |  |  |  |  | 24.4 | 75.92 |  |  |  |  | 13.9 | 57.02
1994-05-28 | 20:00 | 19.4 | 66.92 | SATURDAY | #N/A | 1987-05-28 | 20:00 | 26.7 | 80.06 |  |  | 1994-05-28 | 20:00 | 16.1 | 60.98 |  |  | 1999-05-28 | 20:00 | 17.8 | 64.04 | [5 empty] | 14.4 | 57.92 |  |  |  | 16 | 60.8 |  |  |  |  | 21.7 | 71.06 |  |  |  |  | 14.4 | 57.92 | [5 empty] | 13.9 | 57.02 |  |  |  | 16.1 | 60.98 |  |  |  |  | 21.7 | 71.06 |  |  |  |  | 13.9 | 57.02
1994-05-28 | 21:00 | 18.3 | 64.94 | SATURDAY | #N/A | 1987-05-28 | 21:00 | 26.1 | 78.98 |  |  | 1994-05-28 | 21:00 | 15.5 | 59.9 |  |  | 1999-05-28 | 21:00 | 18.3 | 64.94 | [5 empty] | 13.3 | 55.94 |  |  |  | 15 | 59 |  |  |  |  | 21.1 | 69.98 |  |  |  |  | 12.8 | 55.04 | [5 empty] | 12.2 | 53.96 |  |  |  | 16.1 | 60.98 |  |  |  |  | 20 | 68 |  |  |  |  | 13.3 | 55.94
1994-05-28 | 22:00 | 17.8 | 64.04 | SATURDAY | #N/A | 1987-05-28 | 22:00 | 26.1 | 78.98 |  |  | 1994-05-28 | 22:00 | 16.1 | 60.98 |  |  | 1999-05-28 | 22:00 | 17.2 | 62.96 | [5 empty] | 13.3 | 55.94 |  |  |  | 14 | 57.2 |  |  |  |  | 18.9 | 66.02 |  |  |  |  | 12.2 | 53.96 | [5 empty] | 9.4 | 48.92 |  |  |  | 16.1 | 60.98 |  |  |  |  | 18.3 | 64.94 |  |  |  |  | 12.8 | 55.04
1994-05-28 | 23:00 | 17.2 | 62.96 | SATURDAY | #N/A | 1987-05-28 | 23:00 | 25.6 | 78.08 |  |  | 1994-05-28 | 23:00 | 14.4 | 57.92 |  |  | 1999-05-28 | 23:00 | 16.7 | 62.06 | [5 empty] | 12.8 | 55.04 |  |  |  | 14 | 57.2 |  |  |  |  | 18.9 | 66.02 |  |  |  |  | 10 | 50 | [5 empty] | 7.8 | 46.04 |  |  |  | 16.1 | 60.98 |  |  |  |  | 17.2 | 62.96 |  |  |  |  | 12.8 | 55.04
1994-05-28 | 24:00 | 16.7 | 62.06 | SATURDAY | #N/A | 1987-05-28 | 24:00 | 25 | 77 |  |  | 1994-05-28 | 24:00 | 13.8 | 56.84 |  |  | 1999-05-28 | 24:00 | 15.6 | 60.08 | [5 empty] | 12.2 | 53.96 |  |  |  | 13 | 55.4 |  |  |  |  | 19.4 | 66.92 |  |  |  |  | 9.4 | 48.92 | [5 empty] | 7.2 | 44.96 |  |  |  | 17.8 | 64.04 |  |  |  |  | 16.7 | 62.06 |  |  |  |  | 13.3 | 55.94
1994-05-29 | 1:00 | 16.7 | 62.06 | SUNDAY | #N/A | 1987-05-29 | 1:00 | 21.7 | 71.06 |  |  | 1994-05-29 | 1:00 | 12.2 | 53.96 |  |  | 1999-05-29 | 1:00 | 15.6 | 60.08 | [5 empty] | 11.1 | 51.98 |  |  |  | 13 | 55.4 |  |  |  |  | 18.9 | 66.02 |  |  |  |  | 6.7 | 44.06 | [5 empty] | 7.2 | 44.96 |  |  |  | 18.9 | 66.02 |  |  |  |  | 15.6 | 60.08 |  |  |  |  | 13.3 | 55.94
1994-05-29 | 2:00 | 15.6 | 60.08 | SUNDAY | #N/A | 1987-05-29 | 2:00 | 24.4 | 75.92 |  |  | 1994-05-29 | 2:00 | 11.1 | 51.98 |  |  | 1999-05-29 | 2:00 | 16.7 | 62.06 | [5 empty] | 11.1 | 51.98 |  |  |  | 13 | 55.4 |  |  |  |  | 16.7 | 62.06 |  |  |  |  | 7.8 | 46.04 | [5 empty] | 6.7 | 44.06 |  |  |  | 18.3 | 64.94 |  |  |  |  | 15.6 | 60.08 |  |  |  |  | 15.6 | 60.08
1994-05-29 | 3:00 | 16.1 | 60.98 | SUNDAY | #N/A | 1987-05-29 | 3:00 | 23.3 | 73.94 |  |  | 1994-05-29 | 3:00 | 9.4 | 48.92 |  |  | 1999-05-29 | 3:00 | 16.1 | 60.98 | [5 empty] | 10 | 50 |  |  |  | 12.5 | 54.5 |  |  |  |  | 15.6 | 60.08 |  |  |  |  | 7.8 | 46.04 | [5 empty] | 6.1 | 42.98 |  |  |  | 16.7 | 62.06 |  |  |  |  | 15 | 59 |  |  |  |  | 13.3 | 55.94
1994-05-29 | 4:00 | 15 | 59 | SUNDAY | #N/A | 1987-05-29 | 4:00 | 22.2 | 71.96 |  |  | 1994-05-29 | 4:00 | 9.4 | 48.92 |  |  | 1999-05-29 | 4:00 | 16.1 | 60.98 | [5 empty] | 10.6 | 51.08 |  |  |  | 12 | 53.6 |  |  |  |  | 16.7 | 62.06 |  |  |  |  | 6.7 | 44.06 | [5 empty] | 4.4 | 39.92 |  |  |  | 17.2 | 62.96 |  |  |  |  | 14.4 | 57.92 |  |  |  |  | 13.9 | 57.02
1994-05-29 | 5:00 | 14.4 | 57.92 | SUNDAY | #N/A | 1987-05-29 | 5:00 | 22.2 | 71.96 |  |  | 1994-05-29 | 5:00 | 8.3 | 46.94 |  |  | 1999-05-29 | 5:00 | 14.4 | 57.92 | [5 empty] | 10.6 | 51.08 |  |  |  | 11.5 | 52.7 |  |  |  |  | 15 | 59 |  |  |  |  | 8.3 | 46.94 | [5 empty] | 5 | 41 |  |  |  | 17.2 | 62.96 |  |  |  |  | 13.9 | 57.02 |  |  |  |  | 13.3 | 55.94
1994-05-29 | 6:00 | 15.6 | 60.08 | SUNDAY | #N/A | 1987-05-29 | 6:00 | 23.3 | 73.94 |  |  | 1994-05-29 | 6:00 | 11.1 | 51.98 |  |  | 1999-05-29 | 6:00 | 18.9 | 66.02 | [5 empty] | 13.3 | 55.94 |  |  |  | 12 | 53.6 |  |  |  |  | 13.9 | 57.02 |  |  |  |  | 8.3 | 46.94 | [5 empty] | 7.2 | 44.96 |  |  |  | 17.8 | 64.04 |  |  |  |  | 14.4 | 57.92 |  |  |  |  | 14.4 | 57.92
1994-05-29 | 7:00 | 17.8 | 64.04 | SUNDAY | #N/A | 1987-05-29 | 7:00 | 24.4 | 75.92 |  |  | 1994-05-29 | 7:00 | 14.4 | 57.92 |  |  | 1999-05-29 | 7:00 | 21.7 | 71.06 | [5 empty] | 16.1 | 60.98 |  |  |  | 13 | 55.4 |  |  |  |  | 16.7 | 62.06 |  |  |  |  | 10.6 | 51.08 | [5 empty] | 11.1 | 51.98 |  |  |  | 19.4 | 66.92 |  |  |  |  | 17.8 | 64.04 |  |  |  |  | 16.7 | 62.06
1994-05-29 | 8:00 | 18.9 | 66.02 | SUNDAY | #N/A | 1987-05-29 | 8:00 | 27.2 | 80.96 |  |  | 1994-05-29 | 8:00 | 16.6 | 61.88 |  |  | 1999-05-29 | 8:00 | 23.9 | 75.02 | [5 empty] | 18.3 | 64.94 |  |  |  | 13 | 55.4 |  |  |  |  | 19.4 | 66.92 |  |  |  |  | 12.8 | 55.04 | [5 empty] | 12.8 | 55.04 |  |  |  | 20 | 68 |  |  |  |  | 21.1 | 69.98 |  |  |  |  | 18.3 | 64.94
1994-05-29 | 9:00 | 20.6 | 69.08 | SUNDAY | #N/A | 1987-05-29 | 9:00 | 28.3 | 82.94 |  |  | 1994-05-29 | 9:00 | 19.4 | 66.92 |  |  | 1999-05-29 | 9:00 | 26.1 | 78.98 | [5 empty] | 20 | 68 |  |  |  | 14 | 57.2 |  |  |  |  | 21.7 | 71.06 |  |  |  |  | 14.4 | 57.92 | [5 empty] | 15 | 59 |  |  |  | 17.2 | 62.96 |  |  |  |  | 23.9 | 75.02 |  |  |  |  | 21.1 | 69.98
1994-05-29 | 10:00 | 22.8 | 73.04 | SUNDAY | #N/A | 1987-05-29 | 10:00 | 31.1 | 87.98 |  |  | 1994-05-29 | 10:00 | 21.6 | 70.88 |  |  | 1999-05-29 | 10:00 | 26.7 | 80.06 | [5 empty] | 20.6 | 69.08 |  |  |  | 16 | 60.8 |  |  |  |  | 22.8 | 73.04 |  |  |  |  | 16.1 | 60.98 | [5 empty] | 16.7 | 62.06 |  |  |  | 18.3 | 64.94 |  |  |  |  | 25.6 | 78.08 |  |  |  |  | 21.7 | 71.06
1994-05-29 | 11:00 | 24.4 | 75.92 | SUNDAY | #N/A | 1987-05-29 | 11:00 | 32.2 | 89.96 |  |  | 1994-05-29 | 11:00 | 22.2 | 71.96 |  |  | 1999-05-29 | 11:00 | 27.8 | 82.04 | [5 empty] | 19.4 | 66.92 |  |  |  | 16 | 60.8 |  |  |  |  | 24.4 | 75.92 |  |  |  |  | 17.2 | 62.96 | [5 empty] | 17.2 | 62.96 |  |  |  | 18.9 | 66.02 |  |  |  |  | 27.2 | 80.96 |  |  |  |  | 21.7 | 71.06
1994-05-29 | 12:00 | 25 | 77 | SUNDAY | #N/A | 1987-05-29 | 12:00 | 32.8 | 91.04 |  |  | 1994-05-29 | 12:00 | 22.7 | 72.86 |  |  | 1999-05-29 | 12:00 | 28.9 | 84.02 | [5 empty] | 19.4 | 66.92 |  |  |  | 17 | 62.6 |  |  |  |  | 25.6 | 78.08 |  |  |  |  | 17.8 | 64.04 | [5 empty] | 18.3 | 64.94 |  |  |  | 18.3 | 64.94 |  |  |  |  | 27.8 | 82.04 |  |  |  |  | 21.1 | 69.98
1994-05-29 | 13:00 | 25.6 | 78.08 | SUNDAY | #N/A | 1987-05-29 | 13:00 | 33.9 | 93.02 |  |  | 1994-05-29 | 13:00 | 24.4 | 75.92 |  |  | 1999-05-29 | 13:00 | 27.2 | 80.96 | [5 empty] | 21.1 | 69.98 |  |  |  | 18 | 64.4 |  |  |  |  | 25.6 | 78.08 |  |  |  |  | 18.9 | 66.02 | [5 empty] | 19.4 | 66.92 |  |  |  | 17.2 | 62.96 |  |  |  |  | 28.9 | 84.02 |  |  |  |  | 22.8 | 73.04
1994-05-29 | 14:00 | 25 | 77 | SUNDAY | #N/A | 1987-05-29 | 14:00 | 34.4 | 93.92 |  |  | 1994-05-29 | 14:00 | 24.4 | 75.92 |  |  | 1999-05-29 | 14:00 | 26.1 | 78.98 | [5 empty] | 21.1 | 69.98 |  |  |  | 18 | 64.4 |  |  |  |  | 26.7 | 80.06 |  |  |  |  | 20 | 68 | [5 empty] | 20 | 68 |  |  |  | 16.1 | 60.98 |  |  |  |  | 28.9 | 84.02 |  |  |  |  | 25 | 77
1994-05-29 | 15:00 | 24.4 | 75.92 | SUNDAY | #N/A | 1987-05-29 | 15:00 | 33.9 | 93.02 |  |  | 1994-05-29 | 15:00 | 25 | 77 |  |  | 1999-05-29 | 15:00 | 25.6 | 78.08 | [5 empty] | 20.6 | 69.08 |  |  |  | 18 | 64.4 |  |  |  |  | 25.6 | 78.08 |  |  |  |  | 20 | 68 | [5 empty] | 21.1 | 69.98 |  |  |  | 16.1 | 60.98 |  |  |  |  | 28.9 | 84.02 |  |  |  |  | 22.2 | 71.96
1994-05-29 | 16:00 | 24.4 | 75.92 | SUNDAY | #N/A | 1987-05-29 | 16:00 | 32.2 | 89.96 |  |  | 1994-05-29 | 16:00 | 22.2 | 71.96 |  |  | 1999-05-29 | 16:00 | 25 | 77 | [5 empty] | 17.2 | 62.96 |  |  |  | 18 | 64.4 |  |  |  |  | 25.6 | 78.08 |  |  |  |  | 20.6 | 69.08 | [5 empty] | 21.7 | 71.06 |  |  |  | 17.2 | 62.96 |  |  |  |  | 28.3 | 82.94 |  |  |  |  | 20 | 68
1994-05-29 | 17:00 | 23.3 | 73.94 | SUNDAY | #N/A | 1987-05-29 | 17:00 | 31.7 | 89.06 |  |  | 1994-05-29 | 17:00 | 21.6 | 70.88 |  |  | 1999-05-29 | 17:00 | 22.8 | 73.04 | [5 empty] | 15.6 | 60.08 |  |  |  | 18 | 64.4 |  |  |  |  | 26.1 | 78.98 |  |  |  |  | 21.1 | 69.98 | [5 empty] | 21.1 | 69.98 |  |  |  | 15 | 59 |  |  |  |  | 27.8 | 82.04 |  |  |  |  | 21.1 | 69.98
1994-05-29 | 18:00 | 21.1 | 69.98 | SUNDAY | #N/A | 1987-05-29 | 18:00 | 29.4 | 84.92 |  |  | 1994-05-29 | 18:00 | 21.1 | 69.98 |  |  | 1999-05-29 | 18:00 | 24.4 | 75.92 | [5 empty] | 16.1 | 60.98 |  |  |  | 17 | 62.6 |  |  |  |  | 25 | 77 |  |  |  |  | 20 | 68 | [5 empty] | 20 | 68 |  |  |  | 13.9 | 57.02 |  |  |  |  | 26.1 | 78.98 |  |  |  |  | 20.6 | 69.08
1994-05-29 | 19:00 | 20 | 68 | SUNDAY | #N/A | 1987-05-29 | 19:00 | 26.7 | 80.06 |  |  | 1994-05-29 | 19:00 | 18.8 | 65.84 |  |  | 1999-05-29 | 19:00 | 25 | 77 | [5 empty] | 15.6 | 60.08 |  |  |  | 17 | 62.6 |  |  |  |  | 23.3 | 73.94 |  |  |  |  | 18.3 | 64.94 | [5 empty] | 17.8 | 64.04 |  |  |  | 13.3 | 55.94 |  |  |  |  | 24.4 | 75.92 |  |  |  |  | 19.4 | 66.92
1994-05-29 | 20:00 | 20 | 68 | SUNDAY | #N/A | 1987-05-29 | 20:00 | 27.2 | 80.96 |  |  | 1994-05-29 | 20:00 | 17.2 | 62.96 |  |  | 1999-05-29 | 20:00 | 23.9 | 75.02 | [5 empty] | 14.4 | 57.92 |  |  |  | 12 | 53.6 |  |  |  |  | 21.1 | 69.98 |  |  |  |  | 13.3 | 55.94 | [5 empty] | 13.9 | 57.02 |  |  |  | 12.8 | 55.04 |  |  |  |  | 22.8 | 73.04 |  |  |  |  | 17.8 | 64.04
1994-05-29 | 21:00 | 20.6 | 69.08 | SUNDAY | #N/A | 1987-05-29 | 21:00 | 24.4 | 75.92 |  |  | 1994-05-29 | 21:00 | 16.1 | 60.98 |  |  | 1999-05-29 | 21:00 | 21.7 | 71.06 | [5 empty] | 14.4 | 57.92 |  |  |  | 10.3 | 50.54 |  |  |  |  | 20.6 | 69.08 |  |  |  |  | 11.7 | 53.06 | [5 empty] | 12.2 | 53.96 |  |  |  | 12.8 | 55.04 |  |  |  |  | 22.2 | 71.96 |  |  |  |  | 16.7 | 62.06
1994-05-29 | 22:00 | 20 | 68 | SUNDAY | #N/A | 1987-05-29 | 22:00 | 26.1 | 78.98 |  |  | 1994-05-29 | 22:00 | 15.5 | 59.9 |  |  | 1999-05-29 | 22:00 | 22.2 | 71.96 | [5 empty] | 13.9 | 57.02 |  |  |  | 9 | 48.2 |  |  |  |  | 21.7 | 71.06 |  |  |  |  | 10 | 50 | [5 empty] | 10.6 | 51.08 |  |  |  | 12.8 | 55.04 |  |  |  |  | 20 | 68 |  |  |  |  | 16.1 | 60.98
1994-05-29 | 23:00 | 19.4 | 66.92 | SUNDAY | #N/A | 1987-05-29 | 23:00 | 26.7 | 80.06 |  |  | 1994-05-29 | 23:00 | 14.4 | 57.92 |  |  | 1999-05-29 | 23:00 | 21.7 | 71.06 | [5 empty] | 13.9 | 57.02 |  |  |  | 9 | 48.2 |  |  |  |  | 20.6 | 69.08 |  |  |  |  | 8.9 | 48.02 | [5 empty] | 10 | 50 |  |  |  | 12.2 | 53.96 |  |  |  |  | 18.9 | 66.02 |  |  |  |  | 16.1 | 60.98
1994-05-29 | 24:00 | 18.9 | 66.02 | SUNDAY | #N/A | 1987-05-29 | 24:00 | 22.8 | 73.04 |  |  | 1994-05-29 | 24:00 | 14.4 | 57.92 |  |  | 1999-05-29 | 24:00 | 19.4 | 66.92 | [5 empty] | 13.3 | 55.94 |  |  |  | 8 | 46.4 |  |  |  |  | 19.4 | 66.92 |  |  |  |  | 8.9 | 48.02 | [5 empty] | 10 | 50 |  |  |  | 12.2 | 53.96 |  |  |  |  | 18.3 | 64.94 |  |  |  |  | 15.6 | 60.08
1994-05-30 | 1:00 | 18.3 | 64.94 | WEEKDAY | #N/A | 1987-05-30 | 1:00 | 22.8 | 73.04 |  |  | 1994-05-30 | 1:00 | 13.3 | 55.94 |  |  | 1999-05-30 | 1:00 | 18.9 | 66.02 | [5 empty] | 12.2 | 53.96 |  |  |  | 7 | 44.6 |  |  |  |  | 18.3 | 64.94 |  |  |  |  | 7.8 | 46.04 | [5 empty] | 10 | 50 |  |  |  | 12.2 | 53.96 |  |  |  |  | 17.8 | 64.04 |  |  |  |  | 15 | 59
1994-05-30 | 2:00 | 17.8 | 64.04 | WEEKDAY | #N/A | 1987-05-30 | 2:00 | 23.3 | 73.94 |  |  | 1994-05-30 | 2:00 | 13.3 | 55.94 |  |  | 1999-05-30 | 2:00 | 17.2 | 62.96 | [5 empty] | 11.7 | 53.06 |  |  |  | 6 | 42.8 |  |  |  |  | 16.7 | 62.06 |  |  |  |  | 7.2 | 44.96 | [5 empty] | 9.4 | 48.92 |  |  |  | 11.7 | 53.06 |  |  |  |  | 17.2 | 62.96 |  |  |  |  | 14.4 | 57.92
1994-05-30 | 3:00 | 17.8 | 64.04 | WEEKDAY | #N/A | 1987-05-30 | 3:00 | 22.8 | 73.04 |  |  | 1994-05-30 | 3:00 | 13.3 | 55.94 |  |  | 1999-05-30 | 3:00 | 18.3 | 64.94 | [5 empty] | 10.6 | 51.08 |  |  |  | 5 | 41 |  |  |  |  | 16.1 | 60.98 |  |  |  |  | 6.1 | 42.98 | [5 empty] | 8.9 | 48.02 |  |  |  | 12.2 | 53.96 |  |  |  |  | 17.8 | 64.04 |  |  |  |  | 15 | 59
1994-05-30 | 4:00 | 17.2 | 62.96 | WEEKDAY | #N/A | 1987-05-30 | 4:00 | 22.2 | 71.96 |  |  | 1994-05-30 | 4:00 | 13.3 | 55.94 |  |  | 1999-05-30 | 4:00 | 17.8 | 64.04 | [5 empty] | 10.6 | 51.08 |  |  |  | 6 | 42.8 |  |  |  |  | 15 | 59 |  |  |  |  | 6.1 | 42.98 | [5 empty] | 8.3 | 46.94 |  |  |  | 12.2 | 53.96 |  |  |  |  | 17.2 | 62.96 |  |  |  |  | 15 | 59
1994-05-30 | 5:00 | 16.1 | 60.98 | WEEKDAY | #N/A | 1987-05-30 | 5:00 | 22.8 | 73.04 |  |  | 1994-05-30 | 5:00 | 12.7 | 54.86 |  |  | 1999-05-30 | 5:00 | 17.8 | 64.04 | [5 empty] | 10.6 | 51.08 |  |  |  | 9 | 48.2 |  |  |  |  | 14.4 | 57.92 |  |  |  |  | 6.1 | 42.98 | [5 empty] | 7.8 | 46.04 |  |  |  | 12.2 | 53.96 |  |  |  |  | 16.7 | 62.06 |  |  |  |  | 15 | 59
1994-05-30 | 6:00 | 17.2 | 62.96 | WEEKDAY | #N/A | 1987-05-30 | 6:00 | 23.3 | 73.94 |  |  | 1994-05-30 | 6:00 | 15 | 59 |  |  | 1999-05-30 | 6:00 | 20 | 68 | [5 empty] | 11.1 | 51.98 |  |  |  | 9 | 48.2 |  |  |  |  | 16.1 | 60.98 |  |  |  |  | 8.9 | 48.02 | [5 empty] | 10 | 50 |  |  |  | 12.2 | 53.96 |  |  |  |  | 18.3 | 64.94 |  |  |  |  | 15 | 59
1994-05-30 | 7:00 | 19.4 | 66.92 | WEEKDAY | #N/A | 1987-05-30 | 7:00 | 25.6 | 78.08 |  |  | 1994-05-30 | 7:00 | 16.1 | 60.98 |  |  | 1999-05-30 | 7:00 | 22.8 | 73.04 | [5 empty] | 13.3 | 55.94 |  |  |  | 10 | 50 |  |  |  |  | 17.2 | 62.96 |  |  |  |  | 11.7 | 53.06 | [5 empty] | 12.8 | 55.04 |  |  |  | 12.2 | 53.96 |  |  |  |  | 21.1 | 69.98 |  |  |  |  | 15.6 | 60.08
1994-05-30 | 8:00 | 20.6 | 69.08 | WEEKDAY | #N/A | 1987-05-30 | 8:00 | 27.8 | 82.04 |  |  | 1994-05-30 | 8:00 | 17.7 | 63.86 |  |  | 1999-05-30 | 8:00 | 25 | 77 | [5 empty] | 13.9 | 57.02 |  |  |  | 11 | 51.8 |  |  |  |  | 18.9 | 66.02 |  |  |  |  | 13.9 | 57.02 | [5 empty] | 18.3 | 64.94 |  |  |  | 12.8 | 55.04 |  |  |  |  | 22.8 | 73.04 |  |  |  |  | 16.7 | 62.06
1994-05-30 | 9:00 | 22.8 | 73.04 | WEEKDAY | #N/A | 1987-05-30 | 9:00 | 30 | 86 |  |  | 1994-05-30 | 9:00 | 17.7 | 63.86 |  |  | 1999-05-30 | 9:00 | 26.1 | 78.98 | [5 empty] | 15 | 59 |  |  |  | 12 | 53.6 |  |  |  |  | 20.6 | 69.08 |  |  |  |  | 16.1 | 60.98 | [5 empty] | 19.4 | 66.92 |  |  |  | 14.4 | 57.92 |  |  |  |  | 23.9 | 75.02 |  |  |  |  | 17.2 | 62.96
1994-05-30 | 10:00 | 24.4 | 75.92 | WEEKDAY | #N/A | 1987-05-30 | 10:00 | 32.2 | 89.96 |  |  | 1994-05-30 | 10:00 | 21.6 | 70.88 |  |  | 1999-05-30 | 10:00 | 27.8 | 82.04 | [5 empty] | 15.6 | 60.08 |  |  |  | 13 | 55.4 |  |  |  |  | 22.8 | 73.04 |  |  |  |  | 18.9 | 66.02 | [5 empty] | 21.1 | 69.98 |  |  |  | 16.1 | 60.98 |  |  |  |  | 26.1 | 78.98 |  |  |  |  | 18.3 | 64.94
1994-05-30 | 11:00 | 26.1 | 78.98 | WEEKDAY | #N/A | 1987-05-30 | 11:00 | 33.3 | 91.94 |  |  | 1994-05-30 | 11:00 | 23.3 | 73.94 |  |  | 1999-05-30 | 11:00 | 28.9 | 84.02 | [5 empty] | 15 | 59 |  |  |  | 16 | 60.8 |  |  |  |  | 23.3 | 73.94 |  |  |  |  | 21.1 | 69.98 | [5 empty] | 22.2 | 71.96 |  |  |  | 18.9 | 66.02 |  |  |  |  | 26.7 | 80.06 |  |  |  |  | 20 | 68
1994-05-30 | 12:00 | 26.7 | 80.06 | WEEKDAY | #N/A | 1987-05-30 | 12:00 | 34.4 | 93.92 |  |  | 1994-05-30 | 12:00 | 24.4 | 75.92 |  |  | 1999-05-30 | 12:00 | 29.4 | 84.92 | [5 empty] | 17.2 | 62.96 |  |  |  | 17 | 62.6 |  |  |  |  | 26.1 | 78.98 |  |  |  |  | 22.8 | 73.04 | [5 empty] | 23.3 | 73.94 |  |  |  | 18.3 | 64.94 |  |  |  |  | 28.3 | 82.94 |  |  |  |  | 21.1 | 69.98
1994-05-30 | 13:00 | 27.2 | 80.96 | WEEKDAY | #N/A | 1987-05-30 | 13:00 | 35 | 95 |  |  | 1994-05-30 | 13:00 | 25 | 77 |  |  | 1999-05-30 | 13:00 | 30 | 86 | [5 empty] | 17.2 | 62.96 |  |  |  | 17 | 62.6 |  |  |  |  | 27.8 | 82.04 |  |  |  |  | 23.3 | 73.94 | [5 empty] | 23.9 | 75.02 |  |  |  | 17.8 | 64.04 |  |  |  |  | 28.9 | 84.02 |  |  |  |  | 23.3 | 73.94
1994-05-30 | 14:00 | 26.7 | 80.06 | WEEKDAY | #N/A | 1987-05-30 | 14:00 | 33.9 | 93.02 |  |  | 1994-05-30 | 14:00 | 23.8 | 74.84 |  |  | 1999-05-30 | 14:00 | 29.4 | 84.92 | [5 empty] | 17.2 | 62.96 |  |  |  | 19 | 66.2 |  |  |  |  | 28.9 | 84.02 |  |  |  |  | 23.3 | 73.94 | [5 empty] | 23.9 | 75.02 |  |  |  | 17.8 | 64.04 |  |  |  |  | 26.7 | 80.06 |  |  |  |  | 24.4 | 75.92
1994-05-30 | 15:00 | 25 | 77 | WEEKDAY | #N/A | 1987-05-30 | 15:00 | 33.9 | 93.02 |  |  | 1994-05-30 | 15:00 | 24.4 | 75.92 |  |  | 1999-05-30 | 15:00 | 28.3 | 82.94 | [5 empty] | 16.7 | 62.06 |  |  |  | 19 | 66.2 |  |  |  |  | 29.4 | 84.92 |  |  |  |  | 23.3 | 73.94 | [5 empty] | 23.9 | 75.02 |  |  |  | 17.8 | 64.04 |  |  |  |  | 26.1 | 78.98 |  |  |  |  | 25 | 77
1994-05-30 | 16:00 | 25 | 77 | WEEKDAY | #N/A | 1987-05-30 | 16:00 | 35 | 95 |  |  | 1994-05-30 | 16:00 | 22.7 | 72.86 |  |  | 1999-05-30 | 16:00 | 28.3 | 82.94 | [5 empty] | 16.7 | 62.06 |  |  |  | 19.1 | 66.38 |  |  |  |  | 30 | 86 |  |  |  |  | 23.3 | 73.94 | [5 empty] | 23.9 | 75.02 |  |  |  | 17.8 | 64.04 |  |  |  |  | 26.1 | 78.98 |  |  |  |  | 25.6 | 78.08
1994-05-30 | 17:00 | 21.1 | 69.98 | WEEKDAY | #N/A | 1987-05-30 | 17:00 | 33.9 | 93.02 |  |  | 1994-05-30 | 17:00 | 21.1 | 69.98 |  |  | 1999-05-30 | 17:00 | 25.6 | 78.08 | [5 empty] | 17.2 | 62.96 |  |  |  | 19 | 66.2 |  |  |  |  | 28.9 | 84.02 |  |  |  |  | 22.8 | 73.04 | [5 empty] | 24.4 | 75.92 |  |  |  | 17.2 | 62.96 |  |  |  |  | 26.7 | 80.06 |  |  |  |  | 25.6 | 78.08
1994-05-30 | 18:00 | 22.8 | 73.04 | WEEKDAY | #N/A | 1987-05-30 | 18:00 | 33.3 | 91.94 |  |  | 1994-05-30 | 18:00 | 20.5 | 68.9 |  |  | 1999-05-30 | 18:00 | 22.8 | 73.04 | [5 empty] | 16.7 | 62.06 |  |  |  | 18 | 64.4 |  |  |  |  | 27.2 | 80.96 |  |  |  |  | 21.7 | 71.06 | [5 empty] | 22.8 | 73.04 |  |  |  | 16.7 | 62.06 |  |  |  |  | 26.7 | 80.06 |  |  |  |  | 25.6 | 78.08
1994-05-30 | 19:00 | 22.2 | 71.96 | WEEKDAY | #N/A | 1987-05-30 | 19:00 | 29.4 | 84.92 |  |  | 1994-05-30 | 19:00 | 19.4 | 66.92 |  |  | 1999-05-30 | 19:00 | 21.7 | 71.06 | [5 empty] | 15.6 | 60.08 |  |  |  | 16.1 | 60.98 |  |  |  |  | 25.6 | 78.08 |  |  |  |  | 20.6 | 69.08 | [5 empty] | 21.7 | 71.06 |  |  |  | 15.6 | 60.08 |  |  |  |  | 25.6 | 78.08 |  |  |  |  | 23.3 | 73.94
1994-05-30 | 20:00 | 22.2 | 71.96 | WEEKDAY | #N/A | 1987-05-30 | 20:00 | 30.6 | 87.08 |  |  | 1994-05-30 | 20:00 | 18.3 | 64.94 |  |  | 1999-05-30 | 20:00 | 20 | 68 | [5 empty] | 14.4 | 57.92 |  |  |  | 14 | 57.2 |  |  |  |  | 22.8 | 73.04 |  |  |  |  | 18.9 | 66.02 | [5 empty] | 21.1 | 69.98 |  |  |  | 14.4 | 57.92 |  |  |  |  | 23.3 | 73.94 |  |  |  |  | 18.9 | 66.02
1994-05-30 | 21:00 | 21.7 | 71.06 | WEEKDAY | #N/A | 1987-05-30 | 21:00 | 27.8 | 82.04 |  |  | 1994-05-30 | 21:00 | 18.3 | 64.94 |  |  | 1999-05-30 | 21:00 | 19.4 | 66.92 | [5 empty] | 13.3 | 55.94 |  |  |  | 13 | 55.4 |  |  |  |  | 22.2 | 71.96 |  |  |  |  | 18.3 | 64.94 | [5 empty] | 20 | 68 |  |  |  | 13.3 | 55.94 |  |  |  |  | 22.2 | 71.96 |  |  |  |  | 18.9 | 66.02
1994-05-30 | 22:00 | 21.1 | 69.98 | WEEKDAY | #N/A | 1987-05-30 | 22:00 | 30.6 | 87.08 |  |  | 1994-05-30 | 22:00 | 17.7 | 63.86 |  |  | 1999-05-30 | 22:00 | 18.9 | 66.02 | [5 empty] | 13.3 | 55.94 |  |  |  | 9 | 48.2 |  |  |  |  | 21.7 | 71.06 |  |  |  |  | 16.7 | 62.06 | [5 empty] | 20 | 68 |  |  |  | 13.3 | 55.94 |  |  |  |  | 21.7 | 71.06 |  |  |  |  | 18.3 | 64.94
1994-05-30 | 23:00 | 20.6 | 69.08 | WEEKDAY | #N/A | 1987-05-30 | 23:00 | 30.6 | 87.08 |  |  | 1994-05-30 | 23:00 | 17.8 | 64.04 |  |  | 1999-05-30 | 23:00 | 18.3 | 64.94 | [5 empty] | 11.7 | 53.06 |  |  |  | 9 | 48.2 |  |  |  |  | 21.1 | 69.98 |  |  |  |  | 15.6 | 60.08 | [5 empty] | 19.4 | 66.92 |  |  |  | 13.3 | 55.94 |  |  |  |  | 21.7 | 71.06 |  |  |  |  | 17.2 | 62.96
1994-05-30 | 24:00 | 20 | 68 | WEEKDAY | #N/A | 1987-05-30 | 24:00 | 29.4 | 84.92 |  |  | 1994-05-30 | 24:00 | 17.7 | 63.86 |  |  | 1999-05-30 | 24:00 | 18.9 | 66.02 | [5 empty] | 11.1 | 51.98 |  |  |  | 8 | 46.4 |  |  |  |  | 20 | 68 |  |  |  |  | 15 | 59 | [5 empty] | 18.9 | 66.02 |  |  |  | 13.3 | 55.94 |  |  |  |  | 21.1 | 69.98 |  |  |  |  | 16.7 | 62.06
1994-05-31 | 1:00 | 19.4 | 66.92 | WEEKDAY | #N/A | 1987-05-31 | 1:00 | 27.8 | 82.04 |  |  | 1994-05-31 | 1:00 | 17.2 | 62.96 |  |  | 1999-05-31 | 1:00 | 17.8 | 64.04 | [5 empty] | 10 | 50 |  |  |  | 7 | 44.6 |  |  |  |  | 19.4 | 66.92 |  |  |  |  | 14.4 | 57.92 | [5 empty] | 18.3 | 64.94 |  |  |  | 13.3 | 55.94 |  |  |  |  | 20.6 | 69.08 |  |  |  |  | 16.7 | 62.06
1994-05-31 | 2:00 | 18.9 | 66.02 | WEEKDAY | #N/A | 1987-05-31 | 2:00 | 27.8 | 82.04 |  |  | 1994-05-31 | 2:00 | 16.6 | 61.88 |  |  | 1999-05-31 | 2:00 | 17.2 | 62.96 | [5 empty] | 8.9 | 48.02 |  |  |  | 7 | 44.6 |  |  |  |  | 18.3 | 64.94 |  |  |  |  | 14.4 | 57.92 | [5 empty] | 18.9 | 66.02 |  |  |  | 12.8 | 55.04 |  |  |  |  | 20.6 | 69.08 |  |  |  |  | 16.7 | 62.06
1994-05-31 | 3:00 | 18.9 | 66.02 | WEEKDAY | #N/A | 1987-05-31 | 3:00 | 27.2 | 80.96 |  |  | 1994-05-31 | 3:00 | 16.1 | 60.98 |  |  | 1999-05-31 | 3:00 | 16.7 | 62.06 | [5 empty] | 7.2 | 44.96 |  |  |  | 6 | 42.8 |  |  |  |  | 17.2 | 62.96 |  |  |  |  | 13.9 | 57.02 | [5 empty] | 18.3 | 64.94 |  |  |  | 13.3 | 55.94 |  |  |  |  | 21.1 | 69.98 |  |  |  |  | 16.1 | 60.98
1994-05-31 | 4:00 | 18.3 | 64.94 | WEEKDAY | #N/A | 1987-05-31 | 4:00 | 26.1 | 78.98 |  |  | 1994-05-31 | 4:00 | 15.5 | 59.9 |  |  | 1999-05-31 | 4:00 | 16.1 | 60.98 | [5 empty] | 8.3 | 46.94 |  |  |  | 6 | 42.8 |  |  |  |  | 17.8 | 64.04 |  |  |  |  | 13.9 | 57.02 | [5 empty] | 18.3 | 64.94 |  |  |  | 13.3 | 55.94 |  |  |  |  | 20.6 | 69.08 |  |  |  |  | 15.6 | 60.08
1994-05-31 | 5:00 | 17.8 | 64.04 | WEEKDAY | #N/A | 1987-05-31 | 5:00 | 26.1 | 78.98 |  |  | 1994-05-31 | 5:00 | 15.5 | 59.9 |  |  | 1999-05-31 | 5:00 | 16.1 | 60.98 | [5 empty] | 8.9 | 48.02 |  |  |  | 6.8 | 44.24 |  |  |  |  | 17.8 | 64.04 |  |  |  |  | 14.4 | 57.92 | [5 empty] | 17.2 | 62.96 |  |  |  | 13.9 | 57.02 |  |  |  |  | 20 | 68 |  |  |  |  | 15 | 59
1994-05-31 | 6:00 | 18.3 | 64.94 | WEEKDAY | #N/A | 1987-05-31 | 6:00 | 26.1 | 78.98 |  |  | 1994-05-31 | 6:00 | 16.6 | 61.88 |  |  | 1999-05-31 | 6:00 | 17.8 | 64.04 | [5 empty] | 10.6 | 51.08 |  |  |  | 9 | 48.2 |  |  |  |  | 17.8 | 64.04 |  |  |  |  | 15 | 59 | [5 empty] | 17.8 | 64.04 |  |  |  | 14.4 | 57.92 |  |  |  |  | 20 | 68 |  |  |  |  | 15 | 59
1994-05-31 | 7:00 | 20 | 68 | WEEKDAY | #N/A | 1987-05-31 | 7:00 | 25.6 | 78.08 |  |  | 1994-05-31 | 7:00 | 18.3 | 64.94 |  |  | 1999-05-31 | 7:00 | 21.1 | 69.98 | [5 empty] | 11.7 | 53.06 |  |  |  | 10 | 50 |  |  |  |  | 18.9 | 66.02 |  |  |  |  | 16.7 | 62.06 | [5 empty] | 19.4 | 66.92 |  |  |  | 16.1 | 60.98 |  |  |  |  | 19.4 | 66.92 |  |  |  |  | 16.7 | 62.06
1994-05-31 | 8:00 | 21.1 | 69.98 | WEEKDAY | #N/A | 1987-05-31 | 8:00 | 28.3 | 82.94 |  |  | 1994-05-31 | 8:00 | 19.4 | 66.92 |  |  | 1999-05-31 | 8:00 | 22.8 | 73.04 | [5 empty] | 12.2 | 53.96 |  |  |  | 11 | 51.8 |  |  |  |  | 21.1 | 69.98 |  |  |  |  | 18.9 | 66.02 | [5 empty] | 20 | 68 |  |  |  | 17.2 | 62.96 |  |  |  |  | 18.3 | 64.94 |  |  |  |  | 18.3 | 64.94
1994-05-31 | 9:00 | 23.3 | 73.94 | WEEKDAY | #N/A | 1987-05-31 | 9:00 | 30 | 86 |  |  | 1994-05-31 | 9:00 | 21.6 | 70.88 |  |  | 1999-05-31 | 9:00 | 25 | 77 | [5 empty] | 13.3 | 55.94 |  |  |  | 14 | 57.2 |  |  |  |  | 22.8 | 73.04 |  |  |  |  | 19.4 | 66.92 | [5 empty] | 21.7 | 71.06 |  |  |  | 17.8 | 64.04 |  |  |  |  | 15.6 | 60.08 |  |  |  |  | 20.6 | 69.08
1994-05-31 | 10:00 | 24.4 | 75.92 | WEEKDAY | #N/A | 1987-05-31 | 10:00 | 32.2 | 89.96 |  |  | 1994-05-31 | 10:00 | 22.2 | 71.96 |  |  | 1999-05-31 | 10:00 | 25.6 | 78.08 | [5 empty] | 13.9 | 57.02 |  |  |  | 15 | 59 |  |  |  |  | 23.3 | 73.94 |  |  |  |  | 21.7 | 71.06 | [5 empty] | 20.6 | 69.08 |  |  |  | 18.3 | 64.94 |  |  |  |  | 15 | 59 |  |  |  |  | 22.8 | 73.04
1994-05-31 | 11:00 | 26.1 | 78.98 | WEEKDAY | #N/A | 1987-05-31 | 11:00 | 33.3 | 91.94 |  |  | 1994-05-31 | 11:00 | 23.8 | 74.84 |  |  | 1999-05-31 | 11:00 | 25.6 | 78.08 | [5 empty] | 14.4 | 57.92 |  |  |  | 18 | 64.4 |  |  |  |  | 23.9 | 75.02 |  |  |  |  | 22.8 | 73.04 | [5 empty] | 21.1 | 69.98 |  |  |  | 19.4 | 66.92 |  |  |  |  | 15 | 59 |  |  |  |  | 24.4 | 75.92
1994-05-31 | 12:00 | 24.4 | 75.92 | WEEKDAY | #N/A | 1987-05-31 | 12:00 | 34.4 | 93.92 |  |  | 1994-05-31 | 12:00 | 24.4 | 75.92 |  |  | 1999-05-31 | 12:00 | 26.1 | 78.98 | [5 empty] | 15.6 | 60.08 |  |  |  | 19 | 66.2 |  |  |  |  | 24.4 | 75.92 |  |  |  |  | 22.2 | 71.96 | [5 empty] | 19.4 | 66.92 |  |  |  | 20 | 68 |  |  |  |  | 15.6 | 60.08 |  |  |  |  | 26.1 | 78.98
1994-05-31 | 13:00 | 25.6 | 78.08 | WEEKDAY | #N/A | 1987-05-31 | 13:00 | 35 | 95 |  |  | 1994-05-31 | 13:00 | 23.8 | 74.84 |  |  | 1999-05-31 | 13:00 | 26.1 | 78.98 | [5 empty] | 17.2 | 62.96 |  |  |  | 20 | 68 |  |  |  |  | 25.6 | 78.08 |  |  |  |  | 22.2 | 71.96 | [5 empty] | 18.9 | 66.02 |  |  |  | 21.1 | 69.98 |  |  |  |  | 16.7 | 62.06 |  |  |  |  | 27.2 | 80.96
1994-05-31 | 14:00 | 26.1 | 78.98 | WEEKDAY | #N/A | 1987-05-31 | 14:00 | 32.8 | 91.04 |  |  | 1994-05-31 | 14:00 | 23.3 | 73.94 |  |  | 1999-05-31 | 14:00 | 27.2 | 80.96 | [5 empty] | 17.8 | 64.04 |  |  |  | 21 | 69.8 |  |  |  |  | 26.1 | 78.98 |  |  |  |  | 21.7 | 71.06 | [5 empty] | 22.8 | 73.04 |  |  |  | 21.7 | 71.06 |  |  |  |  | 18.3 | 64.94 |  |  |  |  | 27.2 | 80.96
1994-05-31 | 15:00 | 25.6 | 78.08 | WEEKDAY | #N/A | 1987-05-31 | 15:00 | 31.7 | 89.06 |  |  | 1994-05-31 | 15:00 | 23.3 | 73.94 |  |  | 1999-05-31 | 15:00 | 26.1 | 78.98 | [5 empty] | 18.9 | 66.02 |  |  |  | 22 | 71.6 |  |  |  |  | 26.7 | 80.06 |  |  |  |  | 21.7 | 71.06 | [5 empty] | 23.3 | 73.94 |  |  |  | 21.7 | 71.06 |  |  |  |  | 19.4 | 66.92 |  |  |  |  | 27.2 | 80.96
1994-05-31 | 16:00 | 25.6 | 78.08 | WEEKDAY | #N/A | 1987-05-31 | 16:00 | 31.7 | 89.06 |  |  | 1994-05-31 | 16:00 | 23.3 | 73.94 |  |  | 1999-05-31 | 16:00 | 24.4 | 75.92 | [5 empty] | 18.9 | 66.02 |  |  |  | 22 | 71.6 |  |  |  |  | 26.1 | 78.98 |  |  |  |  | 22.8 | 73.04 | [5 empty] | 24.4 | 75.92 |  |  |  | 22.2 | 71.96 |  |  |  |  | 18.3 | 64.94 |  |  |  |  | 26.7 | 80.06
1994-05-31 | 17:00 | 24.4 | 75.92 | WEEKDAY | #N/A | 1987-05-31 | 17:00 | 31.7 | 89.06 |  |  | 1994-05-31 | 17:00 | 22.2 | 71.96 |  |  | 1999-05-31 | 17:00 | 22.8 | 73.04 | [5 empty] | 19.4 | 66.92 |  |  |  | 22 | 71.6 |  |  |  |  | 25.6 | 78.08 |  |  |  |  | 23.3 | 73.94 | [5 empty] | 23.9 | 75.02 |  |  |  | 21.1 | 69.98 |  |  |  |  | 16.7 | 62.06 |  |  |  |  | 26.1 | 78.98
1994-05-31 | 18:00 | 23.3 | 73.94 | WEEKDAY | #N/A | 1987-05-31 | 18:00 | 30.6 | 87.08 |  |  | 1994-05-31 | 18:00 | 21.1 | 69.98 |  |  | 1999-05-31 | 18:00 | 21.7 | 71.06 | [5 empty] | 18.9 | 66.02 |  |  |  | 22 | 71.6 |  |  |  |  | 25 | 77 |  |  |  |  | 22.2 | 71.96 | [5 empty] | 22.8 | 73.04 |  |  |  | 21.1 | 69.98 |  |  |  |  | 16.1 | 60.98 |  |  |  |  | 25 | 77
1994-05-31 | 19:00 | 22.2 | 71.96 | WEEKDAY | #N/A | 1987-05-31 | 19:00 | 29.4 | 84.92 |  |  | 1994-05-31 | 19:00 | 20 | 68 |  |  | 1999-05-31 | 19:00 | 20.6 | 69.08 | [5 empty] | 17.2 | 62.96 |  |  |  | 20 | 68 |  |  |  |  | 23.3 | 73.94 |  |  |  |  | 21.7 | 71.06 | [5 empty] | 22.2 | 71.96 |  |  |  | 19.4 | 66.92 |  |  |  |  | 16.1 | 60.98 |  |  |  |  | 23.9 | 75.02
1994-05-31 | 20:00 | 21.7 | 71.06 | WEEKDAY | #N/A | 1987-05-31 | 20:00 | 28.9 | 84.02 |  |  | 1994-05-31 | 20:00 | 18.3 | 64.94 |  |  | 1999-05-31 | 20:00 | 20 | 68 | [5 empty] | 13.3 | 55.94 |  |  |  | 18 | 64.4 |  |  |  |  | 21.1 | 69.98 |  |  |  |  | 21.1 | 69.98 | [5 empty] | 22.2 | 71.96 |  |  |  | 18.3 | 64.94 |  |  |  |  | 16.1 | 60.98 |  |  |  |  | 21.7 | 71.06
1994-05-31 | 21:00 | 21.1 | 69.98 | WEEKDAY | #N/A | 1987-05-31 | 21:00 | 27.8 | 82.04 |  |  | 1994-05-31 | 21:00 | 18.3 | 64.94 |  |  | 1999-05-31 | 21:00 | 20.6 | 69.08 | [5 empty] | 11.7 | 53.06 |  |  |  | 16.8 | 62.24 |  |  |  |  | 20 | 68 |  |  |  |  | 21.1 | 69.98 | [5 empty] | 20.6 | 69.08 |  |  |  | 17.8 | 64.04 |  |  |  |  | 15.6 | 60.08 |  |  |  |  | 21.1 | 69.98
1994-05-31 | 22:00 | 20.1 | 68.18 | WEEKDAY | #N/A | 1987-05-31 | 22:00 | 26.2 | 79.16 |  |  | 1994-05-31 | 22:00 | 17.7 | 63.86 |  |  | 1999-05-31 | 22:00 | 19.9 | 67.82 | [5 empty] | 12.4 | 54.32 |  |  |  | 16.3 | 61.34 |  |  |  |  | 19.4 | 66.92 |  |  |  |  | 20.4 | 68.72 | [5 empty] | 19.1 | 66.38 |  |  |  | 17.6 | 63.68 |  |  |  |  | 15.4 | 59.72 |  |  |  |  | 19.2 | 66.56
1994-05-31 | 23:00 | 19 | 66.2 | WEEKDAY | #N/A | 1987-05-31 | 23:00 | 24.6 | 76.28 |  |  | 1994-05-31 | 23:00 | 17.1 | 62.78 |  |  | 1999-05-31 | 23:00 | 19.2 | 66.56 | [5 empty] | 13.1 | 55.58 |  |  |  | 15.7 | 60.26 |  |  |  |  | 18.9 | 66.02 |  |  |  |  | 19.7 | 67.46 | [5 empty] | 17.6 | 63.68 |  |  |  | 17.3 | 63.14 |  |  |  |  | 15.3 | 59.54 |  |  |  |  | 17.3 | 63.14
1994-05-31 | 24:00 | 18 | 64.4 | WEEKDAY | #N/A | 1987-05-31 | 24:00 | 23 | 73.4 |  |  | 1994-05-31 | 24:00 | 16.5 | 61.7 |  |  | 1999-05-31 | 24:00 | 18.5 | 65.3 | [5 empty] | 13.8 | 56.84 |  |  |  | 15.2 | 59.36 |  |  |  |  | 18.3 | 64.94 |  |  |  |  | 19 | 66.2 | [5 empty] | 16.1 | 60.98 |  |  |  | 17.1 | 62.78 |  |  |  |  | 15.1 | 59.18 |  |  |  |  | 15.4 | 59.72
2004-06-01 | 1:00 | 17 | 62.6 | WEEKDAY | #N/A | 1990-06-01 | 1:00 | 21.5 | 70.7 |  |  | 2003-06-01 | 1:00 | 15.8 | 60.44 |  |  | 1994-06-01 | 1:00 | 17.7 | 63.86 | [5 empty] | 14.6 | 58.28 |  |  |  | 14.6 | 58.28 |  |  |  |  | 17.8 | 64.04 |  |  |  |  | 18.2 | 64.76 | [5 empty] | 14.5 | 58.1 |  |  |  | 16.8 | 62.24 |  |  |  |  | 14.9 | 58.82 |  |  |  |  | 13.5 | 56.3
2004-06-01 | 2:00 | 16 | 60.8 | WEEKDAY | #N/A | 1990-06-01 | 2:00 | 19.9 | 67.82 |  |  | 2003-06-01 | 2:00 | 15.2 | 59.36 |  |  | 1994-06-01 | 2:00 | 17 | 62.6 | [5 empty] | 15.3 | 59.54 |  |  |  | 14.1 | 57.38 |  |  |  |  | 17.2 | 62.96 |  |  |  |  | 17.5 | 63.5 | [5 empty] | 13 | 55.4 |  |  |  | 16.6 | 61.88 |  |  |  |  | 14.7 | 58.46 |  |  |  |  | 11.6 | 52.88
2004-06-01 | 3:00 | 14.9 | 58.82 | WEEKDAY | #N/A | 1990-06-01 | 3:00 | 18.3 | 64.94 |  |  | 2003-06-01 | 3:00 | 14.6 | 58.28 |  |  | 1994-06-01 | 3:00 | 16.3 | 61.34 | [5 empty] | 16 | 60.8 |  |  |  | 13.5 | 56.3 |  |  |  |  | 16.7 | 62.06 |  |  |  |  | 16.8 | 62.24 | [5 empty] | 11.5 | 52.7 |  |  |  | 16.3 | 61.34 |  |  |  |  | 14.6 | 58.28 |  |  |  |  | 9.7 | 49.46
2004-06-01 | 4:00 | 13.9 | 57.02 | WEEKDAY | #N/A | 1990-06-01 | 4:00 | 16.7 | 62.06 |  |  | 2003-06-01 | 4:00 | 14 | 57.2 |  |  | 1994-06-01 | 4:00 | 15.6 | 60.08 | [5 empty] | 16.7 | 62.06 |  |  |  | 13 | 55.4 |  |  |  |  | 16.1 | 60.98 |  |  |  |  | 16.1 | 60.98 | [5 empty] | 10 | 50 |  |  |  | 16.1 | 60.98 |  |  |  |  | 14.4 | 57.92 |  |  |  |  | 7.8 | 46.04
2004-06-01 | 5:00 | 13.9 | 57.02 | WEEKDAY | #N/A | 1990-06-01 | 5:00 | 16.1 | 60.98 |  |  | 2003-06-01 | 5:00 | 13 | 55.4 |  |  | 1994-06-01 | 5:00 | 15 | 59 | [5 empty] | 16.1 | 60.98 |  |  |  | 13 | 55.4 |  |  |  |  | 15.6 | 60.08 |  |  |  |  | 15.6 | 60.08 | [5 empty] | 11.1 | 51.98 |  |  |  | 15.6 | 60.08 |  |  |  |  | 13.3 | 55.94 |  |  |  |  | 7.2 | 44.96
2004-06-01 | 6:00 | 13.3 | 55.94 | WEEKDAY | #N/A | 1990-06-01 | 6:00 | 17.8 | 64.04 |  |  | 2003-06-01 | 6:00 | 14 | 57.2 |  |  | 1994-06-01 | 6:00 | 16.1 | 60.98 | [5 empty] | 17.2 | 62.96 |  |  |  | 17 | 62.6 |  |  |  |  | 15.6 | 60.08 |  |  |  |  | 16.1 | 60.98 | [5 empty] | 12.2 | 53.96 |  |  |  | 15.6 | 60.08 |  |  |  |  | 13.9 | 57.02 |  |  |  |  | 11.1 | 51.98
2004-06-01 | 7:00 | 13.9 | 57.02 | WEEKDAY | #N/A | 1990-06-01 | 7:00 | 18.9 | 66.02 |  |  | 2003-06-01 | 7:00 | 14 | 57.2 |  |  | 1994-06-01 | 7:00 | 17.8 | 64.04 | [5 empty] | 17.8 | 64.04 |  |  |  | 19 | 66.2 |  |  |  |  | 16.1 | 60.98 |  |  |  |  | 17.2 | 62.96 | [5 empty] | 13.3 | 55.94 |  |  |  | 16.1 | 60.98 |  |  |  |  | 16.1 | 60.98 |  |  |  |  | 13.3 | 55.94
2004-06-01 | 8:00 | 13.9 | 57.02 | WEEKDAY | #N/A | 1990-06-01 | 8:00 | 20.6 | 69.08 |  |  | 2003-06-01 | 8:00 | 15 | 59 |  |  | 1994-06-01 | 8:00 | 19.4 | 66.92 | [5 empty] | 18.9 | 66.02 |  |  |  | 20 | 68 |  |  |  |  | 17.8 | 64.04 |  |  |  |  | 18.9 | 66.02 | [5 empty] | 16.5 | 61.7 |  |  |  | 16.7 | 62.06 |  |  |  |  | 19.4 | 66.92 |  |  |  |  | 15.6 | 60.08
2004-06-01 | 9:00 | 13.9 | 57.02 | WEEKDAY | #N/A | 1990-06-01 | 9:00 | 21.7 | 71.06 |  |  | 2003-06-01 | 9:00 | 16 | 60.8 |  |  | 1994-06-01 | 9:00 | 17.8 | 64.04 | [5 empty] | 21.1 | 69.98 |  |  |  | 22 | 71.6 |  |  |  |  | 19.4 | 66.92 |  |  |  |  | 22.2 | 71.96 | [5 empty] | 19.6 | 67.28 |  |  |  | 16.7 | 62.06 |  |  |  |  | 21.7 | 71.06 |  |  |  |  | 17.2 | 62.96
2004-06-01 | 10:00 | 15 | 59 | WEEKDAY | #N/A | 1990-06-01 | 10:00 | 23.3 | 73.94 |  |  | 2003-06-01 | 10:00 | 16 | 60.8 |  |  | 1994-06-01 | 10:00 | 21.7 | 71.06 | [5 empty] | 19.4 | 66.92 |  |  |  | 25 | 77 |  |  |  |  | 20.6 | 69.08 |  |  |  |  | 24.4 | 75.92 | [5 empty] | 22.8 | 73.04 |  |  |  | 18.3 | 64.94 |  |  |  |  | 23.3 | 73.94 |  |  |  |  | 17.8 | 64.04
2004-06-01 | 11:00 | 16.1 | 60.98 | WEEKDAY | #N/A | 1990-06-01 | 11:00 | 25 | 77 |  |  | 2003-06-01 | 11:00 | 17 | 62.6 |  |  | 1994-06-01 | 11:00 | 23.9 | 75.02 | [5 empty] | 21.1 | 69.98 |  |  |  | 24 | 75.2 |  |  |  |  | 20.6 | 69.08 |  |  |  |  | 27.2 | 80.96 | [5 empty] | 23.5 | 74.3 |  |  |  | 19.4 | 66.92 |  |  |  |  | 24.4 | 75.92 |  |  |  |  | 18.9 | 66.02
2004-06-01 | 12:00 | 17.8 | 64.04 | WEEKDAY | #N/A | 1990-06-01 | 12:00 | 25.6 | 78.08 |  |  | 2003-06-01 | 12:00 | 16.7 | 62.06 |  |  | 1994-06-01 | 12:00 | 26.1 | 78.98 | [5 empty] | 23.3 | 73.94 |  |  |  | 25 | 77 |  |  |  |  | 18.9 | 66.02 |  |  |  |  | 27.8 | 82.04 | [5 empty] | 24.3 | 75.74 |  |  |  | 20.6 | 69.08 |  |  |  |  | 25 | 77 |  |  |  |  | 19.4 | 66.92
2004-06-01 | 13:00 | 17.8 | 64.04 | WEEKDAY | #N/A | 1990-06-01 | 13:00 | 26.7 | 80.06 |  |  | 2003-06-01 | 13:00 | 16 | 60.8 |  |  | 1994-06-01 | 13:00 | 28.3 | 82.94 | [5 empty] | 25.6 | 78.08 |  |  |  | 27 | 80.6 |  |  |  |  | 18.9 | 66.02 |  |  |  |  | 30 | 86 | [5 empty] | 25 | 77 |  |  |  | 22.2 | 71.96 |  |  |  |  | 25.6 | 78.08 |  |  |  |  | 20 | 68
2004-06-01 | 14:00 | 18.9 | 66.02 | WEEKDAY | #N/A | 1990-06-01 | 14:00 | 27.2 | 80.96 |  |  | 2003-06-01 | 14:00 | 16 | 60.8 |  |  | 1994-06-01 | 14:00 | 28.3 | 82.94 | [5 empty] | 26.7 | 80.06 |  |  |  | 28 | 82.4 |  |  |  |  | 13.9 | 57.02 |  |  |  |  | 30.6 | 87.08 | [5 empty] | 25.7 | 78.26 |  |  |  | 23.3 | 73.94 |  |  |  |  | 25.6 | 78.08 |  |  |  |  | 20.6 | 69.08
2004-06-01 | 15:00 | 18.9 | 66.02 | WEEKDAY | #N/A | 1990-06-01 | 15:00 | 27.8 | 82.04 |  |  | 2003-06-01 | 15:00 | 17 | 62.6 |  |  | 1994-06-01 | 15:00 | 29.4 | 84.92 | [5 empty] | 27.8 | 82.04 |  |  |  | 28 | 82.4 |  |  |  |  | 13.3 | 55.94 |  |  |  |  | 31.1 | 87.98 | [5 empty] | 26.5 | 79.7 |  |  |  | 24.4 | 75.92 |  |  |  |  | 26.1 | 78.98 |  |  |  |  | 21.1 | 69.98
2004-06-01 | 16:00 | 18.9 | 66.02 | WEEKDAY | #N/A | 1990-06-01 | 16:00 | 25.6 | 78.08 |  |  | 2003-06-01 | 16:00 | 17 | 62.6 |  |  | 1994-06-01 | 16:00 | 28.9 | 84.02 | [5 empty] | 28.9 | 84.02 |  |  |  | 29 | 84.2 |  |  |  |  | 13.3 | 55.94 |  |  |  |  | 28.3 | 82.94 | [5 empty] | 27.2 | 80.96 |  |  |  | 25 | 77 |  |  |  |  | 26.1 | 78.98 |  |  |  |  | 20.6 | 69.08
2004-06-01 | 17:00 | 16.1 | 60.98 | WEEKDAY | #N/A | 1990-06-01 | 17:00 | 24.4 | 75.92 |  |  | 2003-06-01 | 17:00 | 16 | 60.8 |  |  | 1994-06-01 | 17:00 | 27.8 | 82.04 | [5 empty] | 27.2 | 80.96 |  |  |  | 29 | 84.2 |  |  |  |  | 14.4 | 57.92 |  |  |  |  | 28.3 | 82.94 | [5 empty] | 26.1 | 78.98 |  |  |  | 25.6 | 78.08 |  |  |  |  | 25 | 77 |  |  |  |  | 21.1 | 69.98
2004-06-01 | 18:00 | 16.7 | 62.06 | WEEKDAY | #N/A | 1990-06-01 | 18:00 | 24.4 | 75.92 |  |  | 2003-06-01 | 18:00 | 14 | 57.2 |  |  | 1994-06-01 | 18:00 | 27.8 | 82.04 | [5 empty] | 26.7 | 80.06 |  |  |  | 29 | 84.2 |  |  |  |  | 12.8 | 55.04 |  |  |  |  | 26.7 | 80.06 | [5 empty] | 25 | 77 |  |  |  | 25.6 | 78.08 |  |  |  |  | 24.4 | 75.92 |  |  |  |  | 20 | 68
2004-06-01 | 19:00 | 16.1 | 60.98 | WEEKDAY | #N/A | 1990-06-01 | 19:00 | 22.8 | 73.04 |  |  | 2003-06-01 | 19:00 | 13 | 55.4 |  |  | 1994-06-01 | 19:00 | 27.2 | 80.96 | [5 empty] | 25.6 | 78.08 |  |  |  | 27 | 80.6 |  |  |  |  | 11.7 | 53.06 |  |  |  |  | 19.4 | 66.92 | [5 empty] | 23.9 | 75.02 |  |  |  | 23.9 | 75.02 |  |  |  |  | 22.8 | 73.04 |  |  |  |  | 18.3 | 64.94
2004-06-01 | 20:00 | 15.6 | 60.08 | WEEKDAY | #N/A | 1990-06-01 | 20:00 | 22.8 | 73.04 |  |  | 2003-06-01 | 20:00 | 13 | 55.4 |  |  | 1994-06-01 | 20:00 | 24.4 | 75.92 | [5 empty] | 21.7 | 71.06 |  |  |  | 22 | 71.6 |  |  |  |  | 9.4 | 48.92 |  |  |  |  | 18.9 | 66.02 | [5 empty] | 21.9 | 71.42 |  |  |  | 22.8 | 73.04 |  |  |  |  | 20.6 | 69.08 |  |  |  |  | 17.2 | 62.96
2004-06-01 | 21:00 | 15.6 | 60.08 | WEEKDAY | #N/A | 1990-06-01 | 21:00 | 22.8 | 73.04 |  |  | 2003-06-01 | 21:00 | 12 | 53.6 |  |  | 1994-06-01 | 21:00 | 22.2 | 71.96 | [5 empty] | 20.6 | 69.08 |  |  |  | 22 | 71.6 |  |  |  |  | 8.9 | 48.02 |  |  |  |  | 18.9 | 66.02 | [5 empty] | 19.8 | 67.64 |  |  |  | 22.2 | 71.96 |  |  |  |  | 20 | 68 |  |  |  |  | 15 | 59
2004-06-01 | 22:00 | 15.6 | 60.08 | WEEKDAY | #N/A | 1990-06-01 | 22:00 | 22.2 | 71.96 |  |  | 2003-06-01 | 22:00 | 12 | 53.6 |  |  | 1994-06-01 | 22:00 | 20.6 | 69.08 | [5 empty] | 20 | 68 |  |  |  | 18 | 64.4 |  |  |  |  | 8.3 | 46.94 |  |  |  |  | 19.4 | 66.92 | [5 empty] | 17.8 | 64.04 |  |  |  | 21.7 | 71.06 |  |  |  |  | 18.3 | 64.94 |  |  |  |  | 12.8 | 55.04
2004-06-01 | 23:00 | 15.6 | 60.08 | WEEKDAY | #N/A | 1990-06-01 | 23:00 | 21.1 | 69.98 |  |  | 2003-06-01 | 23:00 | 11 | 51.8 |  |  | 1994-06-01 | 23:00 | 18.9 | 66.02 | [5 empty] | 18.3 | 64.94 |  |  |  | 17 | 62.6 |  |  |  |  | 7.2 | 44.96 |  |  |  |  | 15.6 | 60.08 | [5 empty] | 16.9 | 62.42 |  |  |  | 20.6 | 69.08 |  |  |  |  | 16.1 | 60.98 |  |  |  |  | 10.6 | 51.08
2004-06-01 | 24:00 | 15.6 | 60.08 | WEEKDAY | #N/A | 1990-06-01 | 24:00 | 20.6 | 69.08 |  |  | 2003-06-01 | 24:00 | 11 | 51.8 |  |  | 1994-06-01 | 24:00 | 18.3 | 64.94 | [5 empty] | 16.7 | 62.06 |  |  |  | 17 | 62.6 |  |  |  |  | 6.1 | 42.98 |  |  |  |  | 11.7 | 53.06 | [5 empty] | 15.9 | 60.62 |  |  |  | 20 | 68 |  |  |  |  | 15 | 59 |  |  |  |  | 9.4 | 48.92
2004-06-02 | 1:00 | 16.7 | 62.06 | WEEKDAY | #N/A | 1990-06-02 | 1:00 | 20 | 68 |  |  | 2003-06-02 | 1:00 | 11 | 51.8 |  |  | 1994-06-02 | 1:00 | 16.7 | 62.06 | [5 empty] | 16.1 | 60.98 |  |  |  | 17 | 62.6 |  |  |  |  | 6.1 | 42.98 |  |  |  |  | 11.7 | 53.06 | [5 empty] | 15 | 59 |  |  |  | 21.7 | 71.06 |  |  |  |  | 15 | 59 |  |  |  |  | 8.9 | 48.02
2004-06-02 | 2:00 | 16.7 | 62.06 | WEEKDAY | #N/A | 1990-06-02 | 2:00 | 19.4 | 66.92 |  |  | 2003-06-02 | 2:00 | 10 | 50 |  |  | 1994-06-02 | 2:00 | 16.1 | 60.98 | [5 empty] | 14.4 | 57.92 |  |  |  | 14 | 57.2 |  |  |  |  | 5.6 | 42.08 |  |  |  |  | 10.6 | 51.08 | [5 empty] | 14.3 | 57.74 |  |  |  | 21.1 | 69.98 |  |  |  |  | 15 | 59 |  |  |  |  | 7.8 | 46.04
2004-06-02 | 3:00 | 16.7 | 62.06 | WEEKDAY | #N/A | 1990-06-02 | 3:00 | 19.4 | 66.92 |  |  | 2003-06-02 | 3:00 | 10 | 50 |  |  | 1994-06-02 | 3:00 | 15 | 59 | [5 empty] | 12.8 | 55.04 |  |  |  | 14 | 57.2 |  |  |  |  | 5 | 41 |  |  |  |  | 10.6 | 51.08 | [5 empty] | 13.5 | 56.3 |  |  |  | 20.6 | 69.08 |  |  |  |  | 17.8 | 64.04 |  |  |  |  | 6.7 | 44.06
2004-06-02 | 4:00 | 16.1 | 60.98 | WEEKDAY | #N/A | 1990-06-02 | 4:00 | 18.9 | 66.02 |  |  | 2003-06-02 | 4:00 | 10 | 50 |  |  | 1994-06-02 | 4:00 | 14.4 | 57.92 | [5 empty] | 12.2 | 53.96 |  |  |  | 14 | 57.2 |  |  |  |  | 3.9 | 39.02 |  |  |  |  | 10 | 50 | [5 empty] | 12.8 | 55.04 |  |  |  | 20 | 68 |  |  |  |  | 17.2 | 62.96 |  |  |  |  | 6.7 | 44.06
2004-06-02 | 5:00 | 16.7 | 62.06 | WEEKDAY | #N/A | 1990-06-02 | 5:00 | 18.9 | 66.02 |  |  | 2003-06-02 | 5:00 | 9 | 48.2 |  |  | 1994-06-02 | 5:00 | 13.9 | 57.02 | [5 empty] | 11.7 | 53.06 |  |  |  | 14 | 57.2 |  |  |  |  | 3.9 | 39.02 |  |  |  |  | 10 | 50 | [5 empty] | 14.1 | 57.38 |  |  |  | 20 | 68 |  |  |  |  | 17.2 | 62.96 |  |  |  |  | 7.2 | 44.96
2004-06-02 | 6:00 | 17.2 | 62.96 | WEEKDAY | #N/A | 1990-06-02 | 6:00 | 19.4 | 66.92 |  |  | 2003-06-02 | 6:00 | 9 | 48.2 |  |  | 1994-06-02 | 6:00 | 13.9 | 57.02 | [5 empty] | 12.8 | 55.04 |  |  |  | 14 | 57.2 |  |  |  |  | 5 | 41 |  |  |  |  | 9.4 | 48.92 | [5 empty] | 15.4 | 59.72 |  |  |  | 21.1 | 69.98 |  |  |  |  | 17.8 | 64.04 |  |  |  |  | 8.3 | 46.94
2004-06-02 | 7:00 | 18.3 | 64.94 | WEEKDAY | #N/A | 1990-06-02 | 7:00 | 20.6 | 69.08 |  |  | 2003-06-02 | 7:00 | 11 | 51.8 |  |  | 1994-06-02 | 7:00 | 14.4 | 57.92 | [5 empty] | 13.3 | 55.94 |  |  |  | 15 | 59 |  |  |  |  | 6.7 | 44.06 |  |  |  |  | 10 | 50 | [5 empty] | 16.7 | 62.06 |  |  |  | 21.7 | 71.06 |  |  |  |  | 19.4 | 66.92 |  |  |  |  | 13.3 | 55.94
2004-06-02 | 8:00 | 20 | 68 | WEEKDAY | #N/A | 1990-06-02 | 8:00 | 21.7 | 71.06 |  |  | 2003-06-02 | 8:00 | 13.1 | 55.58 |  |  | 1994-06-02 | 8:00 | 16.1 | 60.98 | [5 empty] | 15 | 59 |  |  |  | 21 | 69.8 |  |  |  |  | 9.4 | 48.92 |  |  |  |  | 10 | 50 | [5 empty] | 18.7 | 65.66 |  |  |  | 22.8 | 73.04 |  |  |  |  | 20 | 68 |  |  |  |  | 16.1 | 60.98
2004-06-02 | 9:00 | 21.7 | 71.06 | WEEKDAY | #N/A | 1990-06-02 | 9:00 | 23.3 | 73.94 |  |  | 2003-06-02 | 9:00 | 15 | 59 |  |  | 1994-06-02 | 9:00 | 16.1 | 60.98 | [5 empty] | 16.1 | 60.98 |  |  |  | 23 | 73.4 |  |  |  |  | 11.1 | 51.98 |  |  |  |  | 10.6 | 51.08 | [5 empty] | 20.8 | 69.44 |  |  |  | 24.4 | 75.92 |  |  |  |  | 19.4 | 66.92 |  |  |  |  | 18.9 | 66.02
2004-06-02 | 10:00 | 23.3 | 73.94 | WEEKDAY | #N/A | 1990-06-02 | 10:00 | 25 | 77 |  |  | 2003-06-02 | 10:00 | 17 | 62.6 |  |  | 1994-06-02 | 10:00 | 17.2 | 62.96 | [5 empty] | 17.2 | 62.96 |  |  |  | 25 | 77 |  |  |  |  | 12.8 | 55.04 |  |  |  |  | 11.1 | 51.98 | [5 empty] | 22.8 | 73.04 |  |  |  | 24.4 | 75.92 |  |  |  |  | 18.9 | 66.02 |  |  |  |  | 21.7 | 71.06
2004-06-02 | 11:00 | 24.4 | 75.92 | WEEKDAY | #N/A | 1990-06-02 | 11:00 | 27.2 | 80.96 |  |  | 2003-06-02 | 11:00 | 18 | 64.4 |  |  | 1994-06-02 | 11:00 | 18.3 | 64.94 | [5 empty] | 17.8 | 64.04 |  |  |  | 28 | 82.4 |  |  |  |  | 11.7 | 53.06 |  |  |  |  | 11.1 | 51.98 | [5 empty] | 22.4 | 72.32 |  |  |  | 24.4 | 75.92 |  |  |  |  | 22.2 | 71.96 |  |  |  |  | 23.3 | 73.94
2004-06-02 | 12:00 | 25 | 77 | WEEKDAY | #N/A | 1990-06-02 | 12:00 | 28.9 | 84.02 |  |  | 2003-06-02 | 12:00 | 19 | 66.2 |  |  | 1994-06-02 | 12:00 | 19.4 | 66.92 | [5 empty] | 19.4 | 66.92 |  |  |  | 30 | 86 |  |  |  |  | 10 | 50 |  |  |  |  | 12.8 | 55.04 | [5 empty] | 22.1 | 71.78 |  |  |  | 24.4 | 75.92 |  |  |  |  | 22.2 | 71.96 |  |  |  |  | 25.6 | 78.08
2004-06-02 | 13:00 | 25.6 | 78.08 | WEEKDAY | #N/A | 1990-06-02 | 13:00 | 29.4 | 84.92 |  |  | 2003-06-02 | 13:00 | 19 | 66.2 |  |  | 1994-06-02 | 13:00 | 20.6 | 69.08 | [5 empty] | 20.6 | 69.08 |  |  |  | 32 | 89.6 |  |  |  |  | 9.4 | 48.92 |  |  |  |  | 14.4 | 57.92 | [5 empty] | 21.7 | 71.06 |  |  |  | 25 | 77 |  |  |  |  | 22.2 | 71.96 |  |  |  |  | 24.4 | 75.92
2004-06-02 | 14:00 | 26.1 | 78.98 | WEEKDAY | #N/A | 1990-06-02 | 14:00 | 29.4 | 84.92 |  |  | 2003-06-02 | 14:00 | 21 | 69.8 |  |  | 1994-06-02 | 14:00 | 23.3 | 73.94 | [5 empty] | 21.1 | 69.98 |  |  |  | 32 | 89.6 |  |  |  |  | 9.4 | 48.92 |  |  |  |  | 16.1 | 60.98 | [5 empty] | 22.2 | 71.96 |  |  |  | 24.4 | 75.92 |  |  |  |  | 22.2 | 71.96 |  |  |  |  | 24.4 | 75.92
2004-06-02 | 15:00 | 26.7 | 80.06 | WEEKDAY | #N/A | 1990-06-02 | 15:00 | 30 | 86 |  |  | 2003-06-02 | 15:00 | 21 | 69.8 |  |  | 1994-06-02 | 15:00 | 22.2 | 71.96 | [5 empty] | 20.6 | 69.08 |  |  |  | 31 | 87.8 |  |  |  |  | 9.4 | 48.92 |  |  |  |  | 15.6 | 60.08 | [5 empty] | 22.8 | 73.04 |  |  |  | 24.4 | 75.92 |  |  |  |  | 24.4 | 75.92 |  |  |  |  | 25 | 77
2004-06-02 | 16:00 | 26.7 | 80.06 | WEEKDAY | #N/A | 1990-06-02 | 16:00 | 29.4 | 84.92 |  |  | 2003-06-02 | 16:00 | 21 | 69.8 |  |  | 1994-06-02 | 16:00 | 22.2 | 71.96 | [5 empty] | 21.1 | 69.98 |  |  |  | 31 | 87.8 |  |  |  |  | 11.1 | 51.98 |  |  |  |  | 16.1 | 60.98 | [5 empty] | 23.3 | 73.94 |  |  |  | 23.3 | 73.94 |  |  |  |  | 24.4 | 75.92 |  |  |  |  | 23.9 | 75.02
2004-06-02 | 17:00 | 21.1 | 69.98 | WEEKDAY | #N/A | 1990-06-02 | 17:00 | 27.8 | 82.04 |  |  | 2003-06-02 | 17:00 | 20 | 68 |  |  | 1994-06-02 | 17:00 | 21.1 | 69.98 | [5 empty] | 18.9 | 66.02 |  |  |  | 31 | 87.8 |  |  |  |  | 11.7 | 53.06 |  |  |  |  | 15.6 | 60.08 | [5 empty] | 22.4 | 72.32 |  |  |  | 21.1 | 69.98 |  |  |  |  | 23.9 | 75.02 |  |  |  |  | 25.6 | 78.08
2004-06-02 | 18:00 | 22.2 | 71.96 | WEEKDAY | #N/A | 1990-06-02 | 18:00 | 27.2 | 80.96 |  |  | 2003-06-02 | 18:00 | 20 | 68 |  |  | 1994-06-02 | 18:00 | 18.9 | 66.02 | [5 empty] | 17.2 | 62.96 |  |  |  | 25 | 77 |  |  |  |  | 11.7 | 53.06 |  |  |  |  | 15 | 59 | [5 empty] | 21.5 | 70.7 |  |  |  | 21.1 | 69.98 |  |  |  |  | 22.8 | 73.04 |  |  |  |  | 23.3 | 73.94
2004-06-02 | 19:00 | 22.8 | 73.04 | WEEKDAY | #N/A | 1990-06-02 | 19:00 | 25.6 | 78.08 |  |  | 2003-06-02 | 19:00 | 18 | 64.4 |  |  | 1994-06-02 | 19:00 | 16.7 | 62.06 | [5 empty] | 15.6 | 60.08 |  |  |  | 22 | 71.6 |  |  |  |  | 11.1 | 51.98 |  |  |  |  | 12.8 | 55.04 | [5 empty] | 20.6 | 69.08 |  |  |  | 18.9 | 66.02 |  |  |  |  | 21.1 | 69.98 |  |  |  |  | 21.7 | 71.06
2004-06-02 | 20:00 | 19.4 | 66.92 | WEEKDAY | #N/A | 1990-06-02 | 20:00 | 23.3 | 73.94 |  |  | 2003-06-02 | 20:00 | 15 | 59 |  |  | 1994-06-02 | 20:00 | 16.1 | 60.98 | [5 empty] | 15 | 59 |  |  |  | 22 | 71.6 |  |  |  |  | 9.4 | 48.92 |  |  |  |  | 10.6 | 51.08 | [5 empty] | 18.7 | 65.66 |  |  |  | 17.8 | 64.04 |  |  |  |  | 17.8 | 64.04 |  |  |  |  | 19.4 | 66.92
2004-06-02 | 21:00 | 20 | 68 | WEEKDAY | #N/A | 1990-06-02 | 21:00 | 23.3 | 73.94 |  |  | 2003-06-02 | 21:00 | 14 | 57.2 |  |  | 1994-06-02 | 21:00 | 15.6 | 60.08 | [5 empty] | 14.4 | 57.92 |  |  |  | 21 | 69.8 |  |  |  |  | 8.3 | 46.94 |  |  |  |  | 9.4 | 48.92 | [5 empty] | 16.9 | 62.42 |  |  |  | 16.7 | 62.06 |  |  |  |  | 17.8 | 64.04 |  |  |  |  | 20.6 | 69.08
2004-06-02 | 22:00 | 20 | 68 | WEEKDAY | #N/A | 1990-06-02 | 22:00 | 23.3 | 73.94 |  |  | 2003-06-02 | 22:00 | 15 | 59 |  |  | 1994-06-02 | 22:00 | 15.6 | 60.08 | [5 empty] | 13.3 | 55.94 |  |  |  | 19 | 66.2 |  |  |  |  | 7.8 | 46.04 |  |  |  |  | 8.9 | 48.02 | [5 empty] | 15 | 59 |  |  |  | 17.2 | 62.96 |  |  |  |  | 17.2 | 62.96 |  |  |  |  | 19.4 | 66.92
2004-06-02 | 23:00 | 20 | 68 | WEEKDAY | #N/A | 1990-06-02 | 23:00 | 21.7 | 71.06 |  |  | 2003-06-02 | 23:00 | 11 | 51.8 |  |  | 1994-06-02 | 23:00 | 15 | 59 | [5 empty] | 12.2 | 53.96 |  |  |  | 19 | 66.2 |  |  |  |  | 7.8 | 46.04 |  |  |  |  | 7.8 | 46.04 | [5 empty] | 15 | 59 |  |  |  | 17.2 | 62.96 |  |  |  |  | 16.7 | 62.06 |  |  |  |  | 18.9 | 66.02
2004-06-02 | 24:00 | 19.4 | 66.92 | WEEKDAY | #N/A | 1990-06-02 | 24:00 | 22.2 | 71.96 |  |  | 2003-06-02 | 24:00 | 10 | 50 |  |  | 1994-06-02 | 24:00 | 14.4 | 57.92 | [5 empty] | 11.7 | 53.06 |  |  |  | 19 | 66.2 |  |  |  |  | 7.2 | 44.96 |  |  |  |  | 7.2 | 44.96 | [5 empty] | 15 | 59 |  |  |  | 16.7 | 62.06 |  |  |  |  | 15.6 | 60.08 |  |  |  |  | 18 | 64.4
2004-06-03 | 1:00 | 19.4 | 66.92 | WEEKDAY | #N/A | 1990-06-03 | 1:00 | 22.2 | 71.96 |  |  | 2003-06-03 | 1:00 | 11 | 51.8 |  |  | 1994-06-03 | 1:00 | 13.9 | 57.02 | [5 empty] | 11.1 | 51.98 |  |  |  | 18 | 64.4 |  |  |  |  | 6.1 | 42.98 |  |  |  |  | 6.1 | 42.98 | [5 empty] | 15 | 59 |  |  |  | 16.7 | 62.06 |  |  |  |  | 16.1 | 60.98 |  |  |  |  | 17 | 62.6
2004-06-03 | 2:00 | 18.9 | 66.02 | WEEKDAY | #N/A | 1990-06-03 | 2:00 | 21.7 | 71.06 |  |  | 2003-06-03 | 2:00 | 10 | 50 |  |  | 1994-06-03 | 2:00 | 13.9 | 57.02 | [5 empty] | 10.6 | 51.08 |  |  |  | 17 | 62.6 |  |  |  |  | 7.2 | 44.96 |  |  |  |  | 5.6 | 42.08 | [5 empty] | 15 | 59 |  |  |  | 16.1 | 60.98 |  |  |  |  | 16.1 | 60.98 |  |  |  |  | 16.1 | 60.98
2004-06-03 | 3:00 | 17.8 | 64.04 | WEEKDAY | #N/A | 1990-06-03 | 3:00 | 20 | 68 |  |  | 2003-06-03 | 3:00 | 10 | 50 |  |  | 1994-06-03 | 3:00 | 13.3 | 55.94 | [5 empty] | 9.4 | 48.92 |  |  |  | 16 | 60.8 |  |  |  |  | 6.7 | 44.06 |  |  |  |  | 4.4 | 39.92 | [5 empty] | 15 | 59 |  |  |  | 12.8 | 55.04 |  |  |  |  | 15 | 59 |  |  |  |  | 15.2 | 59.36
2004-06-03 | 4:00 | 17.2 | 62.96 | WEEKDAY | #N/A | 1990-06-03 | 4:00 | 20 | 68 |  |  | 2003-06-03 | 4:00 | 9 | 48.2 |  |  | 1994-06-03 | 4:00 | 13.3 | 55.94 | [5 empty] | 9.4 | 48.92 |  |  |  | 15 | 59 |  |  |  |  | 6.1 | 42.98 |  |  |  |  | 2.8 | 37.04 | [5 empty] | 15 | 59 |  |  |  | 11.7 | 53.06 |  |  |  |  | 15 | 59 |  |  |  |  | 14.2 | 57.56
2004-06-03 | 5:00 | 17.2 | 62.96 | WEEKDAY | #N/A | 1990-06-03 | 5:00 | 20 | 68 |  |  | 2003-06-03 | 5:00 | 10 | 50 |  |  | 1994-06-03 | 5:00 | 13.3 | 55.94 | [5 empty] | 10 | 50 |  |  |  | 14 | 57.2 |  |  |  |  | 6.1 | 42.98 |  |  |  |  | 2.2 | 35.96 | [5 empty] | 15.6 | 60.08 |  |  |  | 11.1 | 51.98 |  |  |  |  | 15 | 59 |  |  |  |  | 13.3 | 55.94
2004-06-03 | 6:00 | 16.7 | 62.06 | WEEKDAY | #N/A | 1990-06-03 | 6:00 | 20 | 68 |  |  | 2003-06-03 | 6:00 | 12 | 53.6 |  |  | 1994-06-03 | 6:00 | 14.4 | 57.92 | [5 empty] | 11.7 | 53.06 |  |  |  | 16 | 60.8 |  |  |  |  | 6.7 | 44.06 |  |  |  |  | 6.7 | 44.06 | [5 empty] | 16.1 | 60.98 |  |  |  | 11.1 | 51.98 |  |  |  |  | 16.1 | 60.98 |  |  |  |  | 14.4 | 57.92
2004-06-03 | 7:00 | 17.2 | 62.96 | WEEKDAY | #N/A | 1990-06-03 | 7:00 | 20 | 68 |  |  | 2003-06-03 | 7:00 | 14 | 57.2 |  |  | 1994-06-03 | 7:00 | 15 | 59 | [5 empty] | 15 | 59 |  |  |  | 17 | 62.6 |  |  |  |  | 8.9 | 48.02 |  |  |  |  | 8.3 | 46.94 | [5 empty] | 16.7 | 62.06 |  |  |  | 11.7 | 53.06 |  |  |  |  | 16.7 | 62.06 |  |  |  |  | 16.7 | 62.06
2004-06-03 | 8:00 | 17.8 | 64.04 | WEEKDAY | #N/A | 1990-06-03 | 8:00 | 20.6 | 69.08 |  |  | 2003-06-03 | 8:00 | 17 | 62.6 |  |  | 1994-06-03 | 8:00 | 16.1 | 60.98 | [5 empty] | 17.2 | 62.96 |  |  |  | 17 | 62.6 |  |  |  |  | 11.1 | 51.98 |  |  |  |  | 10 | 50 | [5 empty] | 18.5 | 65.3 |  |  |  | 12.2 | 53.96 |  |  |  |  | 20 | 68 |  |  |  |  | 18.9 | 66.02
2004-06-03 | 9:00 | 18.9 | 66.02 | WEEKDAY | #N/A | 1990-06-03 | 9:00 | 22.2 | 71.96 |  |  | 2003-06-03 | 9:00 | 19 | 66.2 |  |  | 1994-06-03 | 9:00 | 18.9 | 66.02 | [5 empty] | 17.2 | 62.96 |  |  |  | 19 | 66.2 |  |  |  |  | 13.3 | 55.94 |  |  |  |  | 11.7 | 53.06 | [5 empty] | 20.4 | 68.72 |  |  |  | 13.3 | 55.94 |  |  |  |  | 21.7 | 71.06 |  |  |  |  | 19.4 | 66.92
2004-06-03 | 10:00 | 20 | 68 | WEEKDAY | #N/A | 1990-06-03 | 10:00 | 20.6 | 69.08 |  |  | 2003-06-03 | 10:00 | 20 | 68 |  |  | 1994-06-03 | 10:00 | 20 | 68 | [5 empty] | 19.4 | 66.92 |  |  |  | 17 | 62.6 |  |  |  |  | 15 | 59 |  |  |  |  | 12.2 | 53.96 | [5 empty] | 22.2 | 71.96 |  |  |  | 14.4 | 57.92 |  |  |  |  | 23.3 | 73.94 |  |  |  |  | 19.4 | 66.92
2004-06-03 | 11:00 | 21.1 | 69.98 | WEEKDAY | #N/A | 1990-06-03 | 11:00 | 21.7 | 71.06 |  |  | 2003-06-03 | 11:00 | 20 | 68 |  |  | 1994-06-03 | 11:00 | 21.1 | 69.98 | [5 empty] | 20.6 | 69.08 |  |  |  | 18 | 64.4 |  |  |  |  | 16.1 | 60.98 |  |  |  |  | 14.4 | 57.92 | [5 empty] | 23.1 | 73.58 |  |  |  | 16.1 | 60.98 |  |  |  |  | 24.4 | 75.92 |  |  |  |  | 20 | 68
2004-06-03 | 12:00 | 22.2 | 71.96 | WEEKDAY | #N/A | 1990-06-03 | 12:00 | 22.2 | 71.96 |  |  | 2003-06-03 | 12:00 | 19 | 66.2 |  |  | 1994-06-03 | 12:00 | 22.2 | 71.96 | [5 empty] | 22.2 | 71.96 |  |  |  | 18 | 64.4 |  |  |  |  | 18.3 | 64.94 |  |  |  |  | 15 | 59 | [5 empty] | 24.1 | 75.38 |  |  |  | 17.8 | 64.04 |  |  |  |  | 25.6 | 78.08 |  |  |  |  | 20.6 | 69.08
2004-06-03 | 13:00 | 22.8 | 73.04 | WEEKDAY | #N/A | 1990-06-03 | 13:00 | 22.2 | 71.96 |  |  | 2003-06-03 | 13:00 | 19 | 66.2 |  |  | 1994-06-03 | 13:00 | 22.8 | 73.04 | [5 empty] | 22.8 | 73.04 |  |  |  | 19 | 66.2 |  |  |  |  | 18.3 | 64.94 |  |  |  |  | 16.1 | 60.98 | [5 empty] | 25 | 77 |  |  |  | 18.3 | 64.94 |  |  |  |  | 26.7 | 80.06 |  |  |  |  | 21.1 | 69.98
2004-06-03 | 14:00 | 22.8 | 73.04 | WEEKDAY | #N/A | 1990-06-03 | 14:00 | 23.3 | 73.94 |  |  | 2003-06-03 | 14:00 | 20 | 68 |  |  | 1994-06-03 | 14:00 | 21.7 | 71.06 | [5 empty] | 23.9 | 75.02 |  |  |  | 20 | 68 |  |  |  |  | 19.4 | 66.92 |  |  |  |  | 17.8 | 64.04 | [5 empty] | 25.6 | 78.08 |  |  |  | 18.3 | 64.94 |  |  |  |  | 26.7 | 80.06 |  |  |  |  | 21.1 | 69.98
2004-06-03 | 15:00 | 23.9 | 75.02 | WEEKDAY | #N/A | 1990-06-03 | 15:00 | 23.9 | 75.02 |  |  | 2003-06-03 | 15:00 | 19 | 66.2 |  |  | 1994-06-03 | 15:00 | 21.7 | 71.06 | [5 empty] | 23.3 | 73.94 |  |  |  | 21 | 69.8 |  |  |  |  | 19.4 | 66.92 |  |  |  |  | 18.3 | 64.94 | [5 empty] | 26.1 | 78.98 |  |  |  | 19.4 | 66.92 |  |  |  |  | 25.6 | 78.08 |  |  |  |  | 20.6 | 69.08
2004-06-03 | 16:00 | 25 | 77 | WEEKDAY | #N/A | 1990-06-03 | 16:00 | 26.7 | 80.06 |  |  | 2003-06-03 | 16:00 | 18 | 64.4 |  |  | 1994-06-03 | 16:00 | 19.4 | 66.92 | [5 empty] | 24.4 | 75.92 |  |  |  | 22 | 71.6 |  |  |  |  | 20 | 68 |  |  |  |  | 18.9 | 66.02 | [5 empty] | 26.7 | 80.06 |  |  |  | 20 | 68 |  |  |  |  | 26.7 | 80.06 |  |  |  |  | 20.6 | 69.08
2004-06-03 | 17:00 | 24.4 | 75.92 | WEEKDAY | #N/A | 1990-06-03 | 17:00 | 23.9 | 75.02 |  |  | 2003-06-03 | 17:00 | 14 | 57.2 |  |  | 1994-06-03 | 17:00 | 18.3 | 64.94 | [5 empty] | 22.8 | 73.04 |  |  |  | 22 | 71.6 |  |  |  |  | 19.4 | 66.92 |  |  |  |  | 19.4 | 66.92 | [5 empty] | 25.8 | 78.44 |  |  |  | 18.9 | 66.02 |  |  |  |  | 26.1 | 78.98 |  |  |  |  | 20 | 68
2004-06-03 | 18:00 | 23.3 | 73.94 | WEEKDAY | #N/A | 1990-06-03 | 18:00 | 23.3 | 73.94 |  |  | 2003-06-03 | 18:00 | 13 | 55.4 |  |  | 1994-06-03 | 18:00 | 17.8 | 64.04 | [5 empty] | 18.9 | 66.02 |  |  |  | 21 | 69.8 |  |  |  |  | 18.9 | 66.02 |  |  |  |  | 17.8 | 64.04 | [5 empty] | 24.8 | 76.64 |  |  |  | 17.8 | 64.04 |  |  |  |  | 25 | 77 |  |  |  |  | 20 | 68
2004-06-03 | 19:00 | 22.2 | 71.96 | WEEKDAY | #N/A | 1990-06-03 | 19:00 | 22.8 | 73.04 |  |  | 2003-06-03 | 19:00 | 13 | 55.4 |  |  | 1994-06-03 | 19:00 | 16.7 | 62.06 | [5 empty] | 17.8 | 64.04 |  |  |  | 19 | 66.2 |  |  |  |  | 17.8 | 64.04 |  |  |  |  | 16.7 | 62.06 | [5 empty] | 23.9 | 75.02 |  |  |  | 17.8 | 64.04 |  |  |  |  | 22.8 | 73.04 |  |  |  |  | 19.4 | 66.92
2004-06-03 | 20:00 | 22.8 | 73.04 | WEEKDAY | #N/A | 1990-06-03 | 20:00 | 21.1 | 69.98 |  |  | 2003-06-03 | 20:00 | 13 | 55.4 |  |  | 1994-06-03 | 20:00 | 16.7 | 62.06 | [5 empty] | 16.1 | 60.98 |  |  |  | 17.2 | 62.96 |  |  |  |  | 15.6 | 60.08 |  |  |  |  | 14.4 | 57.92 | [5 empty] | 22.2 | 71.96 |  |  |  | 15.6 | 60.08 |  |  |  |  | 20 | 68 |  |  |  |  | 19.4 | 66.92
2004-06-03 | 21:00 | 20.6 | 69.08 | WEEKDAY | #N/A | 1990-06-03 | 21:00 | 20 | 68 |  |  | 2003-06-03 | 21:00 | 13 | 55.4 |  |  | 1994-06-03 | 21:00 | 16.1 | 60.98 | [5 empty] | 15.6 | 60.08 |  |  |  | 16 | 60.8 |  |  |  |  | 15 | 59 |  |  |  |  | 11.1 | 51.98 | [5 empty] | 20.6 | 69.08 |  |  |  | 14.4 | 57.92 |  |  |  |  | 18.3 | 64.94 |  |  |  |  | 19.4 | 66.92
2004-06-03 | 22:00 | 21.1 | 69.98 | WEEKDAY | #N/A | 1990-06-03 | 22:00 | 21.7 | 71.06 |  |  | 2003-06-03 | 22:00 | 13 | 55.4 |  |  | 1994-06-03 | 22:00 | 16.7 | 62.06 | [5 empty] | 15 | 59 |  |  |  | 12 | 53.6 |  |  |  |  | 14.4 | 57.92 |  |  |  |  | 10.6 | 51.08 | [5 empty] | 18.9 | 66.02 |  |  |  | 12.8 | 55.04 |  |  |  |  | 17.2 | 62.96 |  |  |  |  | 18.3 | 64.94
2004-06-03 | 23:00 | 20 | 68 | WEEKDAY | #N/A | 1990-06-03 | 23:00 | 21.1 | 69.98 |  |  | 2003-06-03 | 23:00 | 13 | 55.4 |  |  | 1994-06-03 | 23:00 | 19.4 | 66.92 | [5 empty] | 14.4 | 57.92 |  |  |  | 10 | 50 |  |  |  |  | 13.3 | 55.94 |  |  |  |  | 10.6 | 51.08 | [5 empty] | 17.6 | 63.68 |  |  |  | 12.2 | 53.96 |  |  |  |  | 16.1 | 60.98 |  |  |  |  | 17.8 | 64.04
2004-06-03 | 24:00 | 19.4 | 66.92 | WEEKDAY | #N/A | 1990-06-03 | 24:00 | 21.1 | 69.98 |  |  | 2003-06-03 | 24:00 | 12 | 53.6 |  |  | 1994-06-03 | 24:00 | 19.4 | 66.92 | [5 empty] | 13.3 | 55.94 |  |  |  | 9 | 48.2 |  |  |  |  | 13.3 | 55.94 |  |  |  |  | 11.7 | 53.06 | [5 empty] | 16.3 | 61.34 |  |  |  | 11.1 | 51.98 |  |  |  |  | 16.1 | 60.98 |  |  |  |  | 17.2 | 62.96
2004-06-04 | 1:00 | 18.9 | 66.02 | WEEKDAY | #N/A | 1990-06-04 | 1:00 | 20.6 | 69.08 |  |  | 2003-06-04 | 1:00 | 11 | 51.8 |  |  | 1994-06-04 | 1:00 | 17.8 | 64.04 | [5 empty] | 13.9 | 57.02 |  |  |  | 9 | 48.2 |  |  |  |  | 12.8 | 55.04 |  |  |  |  | 11.7 | 53.06 | [5 empty] | 15 | 59 |  |  |  | 10.6 | 51.08 |  |  |  |  | 15.6 | 60.08 |  |  |  |  | 17.2 | 62.96
2004-06-04 | 2:00 | 17.8 | 64.04 | WEEKDAY | #N/A | 1990-06-04 | 2:00 | 20.6 | 69.08 |  |  | 2003-06-04 | 2:00 | 10 | 50 |  |  | 1994-06-04 | 2:00 | 15.6 | 60.08 | [5 empty] | 11.7 | 53.06 |  |  |  | 8 | 46.4 |  |  |  |  | 11.7 | 53.06 |  |  |  |  | 11.1 | 51.98 | [5 empty] | 14.4 | 57.92 |  |  |  | 9.4 | 48.92 |  |  |  |  | 15 | 59 |  |  |  |  | 17.8 | 64.04
2004-06-04 | 3:00 | 16.7 | 62.06 | WEEKDAY | #N/A | 1990-06-04 | 3:00 | 20.6 | 69.08 |  |  | 2003-06-04 | 3:00 | 9 | 48.2 |  |  | 1994-06-04 | 3:00 | 16.1 | 60.98 | [5 empty] | 11.1 | 51.98 |  |  |  | 7 | 44.6 |  |  |  |  | 7.8 | 46.04 |  |  |  |  | 10.6 | 51.08 | [5 empty] | 13.9 | 57.02 |  |  |  | 8.3 | 46.94 |  |  |  |  | 15 | 59 |  |  |  |  | 17.8 | 64.04
2004-06-04 | 4:00 | 16.1 | 60.98 | WEEKDAY | #N/A | 1990-06-04 | 4:00 | 20 | 68 |  |  | 2003-06-04 | 4:00 | 10 | 50 |  |  | 1994-06-04 | 4:00 | 15.6 | 60.08 | [5 empty] | 12.2 | 53.96 |  |  |  | 6 | 42.8 |  |  |  |  | 8.3 | 46.94 |  |  |  |  | 10 | 50 | [5 empty] | 13.3 | 55.94 |  |  |  | 7.2 | 44.96 |  |  |  |  | 15.6 | 60.08 |  |  |  |  | 17.8 | 64.04
2004-06-04 | 5:00 | 15.6 | 60.08 | WEEKDAY | #N/A | 1990-06-04 | 5:00 | 20 | 68 |  |  | 2003-06-04 | 5:00 | 10 | 50 |  |  | 1994-06-04 | 5:00 | 16.1 | 60.98 | [5 empty] | 11.1 | 51.98 |  |  |  | 6 | 42.8 |  |  |  |  | 7.8 | 46.04 |  |  |  |  | 10 | 50 | [5 empty] | 14.6 | 58.28 |  |  |  | 6.7 | 44.06 |  |  |  |  | 15.6 | 60.08 |  |  |  |  | 18.3 | 64.94
2004-06-04 | 6:00 | 16.1 | 60.98 | WEEKDAY | #N/A | 1990-06-04 | 6:00 | 21.1 | 69.98 |  |  | 2003-06-04 | 6:00 | 10 | 50 |  |  | 1994-06-04 | 6:00 | 17.8 | 64.04 | [5 empty] | 15 | 59 |  |  |  | 8 | 46.4 |  |  |  |  | 10 | 50 |  |  |  |  | 11.7 | 53.06 | [5 empty] | 15.9 | 60.62 |  |  |  | 8.9 | 48.02 |  |  |  |  | 16.1 | 60.98 |  |  |  |  | 18.9 | 66.02
2004-06-04 | 7:00 | 16.7 | 62.06 | WEEKDAY | #N/A | 1990-06-04 | 7:00 | 22.2 | 71.96 |  |  | 2003-06-04 | 7:00 | 11 | 51.8 |  |  | 1994-06-04 | 7:00 | 20.6 | 69.08 | [5 empty] | 17.2 | 62.96 |  |  |  | 11 | 51.8 |  |  |  |  | 11.1 | 51.98 |  |  |  |  | 13.9 | 57.02 | [5 empty] | 17.2 | 62.96 |  |  |  | 10.6 | 51.08 |  |  |  |  | 17.8 | 64.04 |  |  |  |  | 19.4 | 66.92
2004-06-04 | 8:00 | 17.2 | 62.96 | WEEKDAY | #N/A | 1990-06-04 | 8:00 | 22.8 | 73.04 |  |  | 2003-06-04 | 8:00 | 11 | 51.8 |  |  | 1994-06-04 | 8:00 | 22.2 | 71.96 | [5 empty] | 20.6 | 69.08 |  |  |  | 15 | 59 |  |  |  |  | 14.4 | 57.92 |  |  |  |  | 15.6 | 60.08 | [5 empty] | 19.6 | 67.28 |  |  |  | 12.8 | 55.04 |  |  |  |  | 20.6 | 69.08 |  |  |  |  | 20 | 68
2004-06-04 | 9:00 | 18.3 | 64.94 | WEEKDAY | #N/A | 1990-06-04 | 9:00 | 22.8 | 73.04 |  |  | 2003-06-04 | 9:00 | 11 | 51.8 |  |  | 1994-06-04 | 9:00 | 23.3 | 73.94 | [5 empty] | 21.7 | 71.06 |  |  |  | 17 | 62.6 |  |  |  |  | 16.7 | 62.06 |  |  |  |  | 17.8 | 64.04 | [5 empty] | 22 | 71.6 |  |  |  | 14.4 | 57.92 |  |  |  |  | 22.2 | 71.96 |  |  |  |  | 21.1 | 69.98
2004-06-04 | 10:00 | 18.9 | 66.02 | WEEKDAY | #N/A | 1990-06-04 | 10:00 | 23.9 | 75.02 |  |  | 2003-06-04 | 10:00 | 12 | 53.6 |  |  | 1994-06-04 | 10:00 | 24.4 | 75.92 | [5 empty] | 23.9 | 75.02 |  |  |  | 20 | 68 |  |  |  |  | 18.3 | 64.94 |  |  |  |  | 19.4 | 66.92 | [5 empty] | 24.4 | 75.92 |  |  |  | 15.6 | 60.08 |  |  |  |  | 24.4 | 75.92 |  |  |  |  | 21.7 | 71.06
2004-06-04 | 11:00 | 20 | 68 | WEEKDAY | #N/A | 1990-06-04 | 11:00 | 23.9 | 75.02 |  |  | 2003-06-04 | 11:00 | 12 | 53.6 |  |  | 1994-06-04 | 11:00 | 25.6 | 78.08 | [5 empty] | 25 | 77 |  |  |  | 22 | 71.6 |  |  |  |  | 20.6 | 69.08 |  |  |  |  | 21.1 | 69.98 | [5 empty] | 25.5 | 77.9 |  |  |  | 17.2 | 62.96 |  |  |  |  | 26.7 | 80.06 |  |  |  |  | 21.7 | 71.06
2004-06-04 | 12:00 | 21.1 | 69.98 | WEEKDAY | #N/A | 1990-06-04 | 12:00 | 20.6 | 69.08 |  |  | 2003-06-04 | 12:00 | 13 | 55.4 |  |  | 1994-06-04 | 12:00 | 25 | 77 | [5 empty] | 26.1 | 78.98 |  |  |  | 22 | 71.6 |  |  |  |  | 21.7 | 71.06 |  |  |  |  | 22.8 | 73.04 | [5 empty] | 26.7 | 80.06 |  |  |  | 17.8 | 64.04 |  |  |  |  | 28.3 | 82.94 |  |  |  |  | 21.1 | 69.98
2004-06-04 | 13:00 | 22.2 | 71.96 | WEEKDAY | #N/A | 1990-06-04 | 13:00 | 20.6 | 69.08 |  |  | 2003-06-04 | 13:00 | 13 | 55.4 |  |  | 1994-06-04 | 13:00 | 24.4 | 75.92 | [5 empty] | 25 | 77 |  |  |  | 22 | 71.6 |  |  |  |  | 22.2 | 71.96 |  |  |  |  | 23.9 | 75.02 | [5 empty] | 27.8 | 82.04 |  |  |  | 18.9 | 66.02 |  |  |  |  | 28.9 | 84.02 |  |  |  |  | 22.2 | 71.96
2004-06-04 | 14:00 | 21.1 | 69.98 | WEEKDAY | #N/A | 1990-06-04 | 14:00 | 18.3 | 64.94 |  |  | 2003-06-04 | 14:00 | 13 | 55.4 |  |  | 1994-06-04 | 14:00 | 24.4 | 75.92 | [5 empty] | 24.4 | 75.92 |  |  |  | 23 | 73.4 |  |  |  |  | 23.3 | 73.94 |  |  |  |  | 25 | 77 | [5 empty] | 28 | 82.4 |  |  |  | 19.4 | 66.92 |  |  |  |  | 28.9 | 84.02 |  |  |  |  | 21.1 | 69.98
2004-06-04 | 15:00 | 20.6 | 69.08 | WEEKDAY | #N/A | 1990-06-04 | 15:00 | 18.9 | 66.02 |  |  | 2003-06-04 | 15:00 | 13 | 55.4 |  |  | 1994-06-04 | 15:00 | 23.9 | 75.02 | [5 empty] | 25 | 77 |  |  |  | 22 | 71.6 |  |  |  |  | 22.8 | 73.04 |  |  |  |  | 25.6 | 78.08 | [5 empty] | 28.1 | 82.58 |  |  |  | 20.6 | 69.08 |  |  |  |  | 28.9 | 84.02 |  |  |  |  | 20.6 | 69.08
2004-06-04 | 16:00 | 20 | 68 | WEEKDAY | #N/A | 1990-06-04 | 16:00 | 20.6 | 69.08 |  |  | 2003-06-04 | 16:00 | 13 | 55.4 |  |  | 1994-06-04 | 16:00 | 22.2 | 71.96 | [5 empty] | 23.9 | 75.02 |  |  |  | 22.7 | 72.86 |  |  |  |  | 22.8 | 73.04 |  |  |  |  | 26.1 | 78.98 | [5 empty] | 28.3 | 82.94 |  |  |  | 20 | 68 |  |  |  |  | 28.3 | 82.94 |  |  |  |  | 20.6 | 69.08
2004-06-04 | 17:00 | 19.4 | 66.92 | WEEKDAY | #N/A | 1990-06-04 | 17:00 | 20 | 68 |  |  | 2003-06-04 | 17:00 | 13 | 55.4 |  |  | 1994-06-04 | 17:00 | 21.1 | 69.98 | [5 empty] | 23.3 | 73.94 |  |  |  | 23 | 73.4 |  |  |  |  | 23.3 | 73.94 |  |  |  |  | 26.1 | 78.98 | [5 empty] | 27.6 | 81.68 |  |  |  | 19.4 | 66.92 |  |  |  |  | 27.8 | 82.04 |  |  |  |  | 19.4 | 66.92
2004-06-04 | 18:00 | 17.8 | 64.04 | WEEKDAY | #N/A | 1990-06-04 | 18:00 | 18.3 | 64.94 |  |  | 2003-06-04 | 18:00 | 14 | 57.2 |  |  | 1994-06-04 | 18:00 | 20 | 68 | [5 empty] | 22.2 | 71.96 |  |  |  | 21 | 69.8 |  |  |  |  | 21.7 | 71.06 |  |  |  |  | 25.6 | 78.08 | [5 empty] | 26.8 | 80.24 |  |  |  | 18.3 | 64.94 |  |  |  |  | 26.7 | 80.06 |  |  |  |  | 20 | 68
2004-06-04 | 19:00 | 18.3 | 64.94 | WEEKDAY | #N/A | 1990-06-04 | 19:00 | 17.8 | 64.04 |  |  | 2003-06-04 | 19:00 | 13 | 55.4 |  |  | 1994-06-04 | 19:00 | 18.9 | 66.02 | [5 empty] | 21.1 | 69.98 |  |  |  | 19 | 66.2 |  |  |  |  | 21.1 | 69.98 |  |  |  |  | 24.4 | 75.92 | [5 empty] | 26.1 | 78.98 |  |  |  | 17.8 | 64.04 |  |  |  |  | 25 | 77 |  |  |  |  | 18.3 | 64.94
2004-06-04 | 20:00 | 17.8 | 64.04 | WEEKDAY | #N/A | 1990-06-04 | 20:00 | 16.7 | 62.06 |  |  | 2003-06-04 | 20:00 | 14 | 57.2 |  |  | 1994-06-04 | 20:00 | 18.3 | 64.94 | [5 empty] | 18.3 | 64.94 |  |  |  | 18 | 64.4 |  |  |  |  | 20.6 | 69.08 |  |  |  |  | 22.8 | 73.04 | [5 empty] | 23.7 | 74.66 |  |  |  | 17.8 | 64.04 |  |  |  |  | 22.2 | 71.96 |  |  |  |  | 17.8 | 64.04
2004-06-04 | 21:00 | 17.2 | 62.96 | WEEKDAY | #N/A | 1990-06-04 | 21:00 | 16.7 | 62.06 |  |  | 2003-06-04 | 21:00 | 13 | 55.4 |  |  | 1994-06-04 | 21:00 | 17.8 | 64.04 | [5 empty] | 17.8 | 64.04 |  |  |  | 17 | 62.6 |  |  |  |  | 19.4 | 66.92 |  |  |  |  | 21.1 | 69.98 | [5 empty] | 21.3 | 70.34 |  |  |  | 16.7 | 62.06 |  |  |  |  | 22.2 | 71.96 |  |  |  |  | 17.2 | 62.96
2004-06-04 | 22:00 | 17.2 | 62.96 | WEEKDAY | #N/A | 1990-06-04 | 22:00 | 15.6 | 60.08 |  |  | 2003-06-04 | 22:00 | 14 | 57.2 |  |  | 1994-06-04 | 22:00 | 17.2 | 62.96 | [5 empty] | 16.7 | 62.06 |  |  |  | 16 | 60.8 |  |  |  |  | 16.7 | 62.06 |  |  |  |  | 20.6 | 69.08 | [5 empty] | 18.9 | 66.02 |  |  |  | 16.7 | 62.06 |  |  |  |  | 20.6 | 69.08 |  |  |  |  | 15.6 | 60.08
2004-06-04 | 23:00 | 17.2 | 62.96 | WEEKDAY | #N/A | 1990-06-04 | 23:00 | 13.3 | 55.94 |  |  | 2003-06-04 | 23:00 | 14 | 57.2 |  |  | 1994-06-04 | 23:00 | 16.7 | 62.06 | [5 empty] | 16.1 | 60.98 |  |  |  | 16 | 60.8 |  |  |  |  | 15.6 | 60.08 |  |  |  |  | 19.4 | 66.92 | [5 empty] | 18.2 | 64.76 |  |  |  | 16.1 | 60.98 |  |  |  |  | 19.4 | 66.92 |  |  |  |  | 15.6 | 60.08
2004-06-04 | 24:00 | 16.7 | 62.06 | WEEKDAY | #N/A | 1990-06-04 | 24:00 | 12.8 | 55.04 |  |  | 2003-06-04 | 24:00 | 14 | 57.2 |  |  | 1994-06-04 | 24:00 | 17.2 | 62.96 | [5 empty] | 16.1 | 60.98 |  |  |  | 16 | 60.8 |  |  |  |  | 14.4 | 57.92 |  |  |  |  | 18.9 | 66.02 | [5 empty] | 17.4 | 63.32 |  |  |  | 16.7 | 62.06 |  |  |  |  | 19.4 | 66.92 |  |  |  |  | 16.1 | 60.98
2004-06-05 | 1:00 | 16.1 | 60.98 | SATURDAY | #N/A | 1990-06-05 | 1:00 | 12.8 | 55.04 |  |  | 2003-06-05 | 1:00 | 13 | 55.4 |  |  | 1994-06-05 | 1:00 | 15.6 | 60.08 | [5 empty] | 16.1 | 60.98 |  |  |  | 16 | 60.8 |  |  |  |  | 14.4 | 57.92 |  |  |  |  | 17.8 | 64.04 | [5 empty] | 16.7 | 62.06 |  |  |  | 16.7 | 62.06 |  |  |  |  | 20 | 68 |  |  |  |  | 15.6 | 60.08
2004-06-05 | 2:00 | 16.1 | 60.98 | SATURDAY | #N/A | 1990-06-05 | 2:00 | 12.8 | 55.04 |  |  | 2003-06-05 | 2:00 | 13 | 55.4 |  |  | 1994-06-05 | 2:00 | 16.7 | 62.06 | [5 empty] | 15.6 | 60.08 |  |  |  | 15 | 59 |  |  |  |  | 12.2 | 53.96 |  |  |  |  | 18.3 | 64.94 | [5 empty] | 16.5 | 61.7 |  |  |  | 17.2 | 62.96 |  |  |  |  | 18.3 | 64.94 |  |  |  |  | 15.6 | 60.08
2004-06-05 | 3:00 | 16.1 | 60.98 | SATURDAY | #N/A | 1990-06-05 | 3:00 | 12.2 | 53.96 |  |  | 2003-06-05 | 3:00 | 13 | 55.4 |  |  | 1994-06-05 | 3:00 | 16.1 | 60.98 | [5 empty] | 13.3 | 55.94 |  |  |  | 15 | 59 |  |  |  |  | 11.1 | 51.98 |  |  |  |  | 17.8 | 64.04 | [5 empty] | 16.3 | 61.34 |  |  |  | 16.1 | 60.98 |  |  |  |  | 18.3 | 64.94 |  |  |  |  | 15.6 | 60.08
2004-06-05 | 4:00 | 15.6 | 60.08 | SATURDAY | #N/A | 1990-06-05 | 4:00 | 11.7 | 53.06 |  |  | 2003-06-05 | 4:00 | 13 | 55.4 |  |  | 1994-06-05 | 4:00 | 14.4 | 57.92 | [5 empty] | 12.8 | 55.04 |  |  |  | 14 | 57.2 |  |  |  |  | 11.1 | 51.98 |  |  |  |  | 17.8 | 64.04 | [5 empty] | 16.1 | 60.98 |  |  |  | 14.4 | 57.92 |  |  |  |  | 18.9 | 66.02 |  |  |  |  | 13.9 | 57.02
2004-06-05 | 5:00 | 15.6 | 60.08 | SATURDAY | #N/A | 1990-06-05 | 5:00 | 11.7 | 53.06 |  |  | 2003-06-05 | 5:00 | 14 | 57.2 |  |  | 1994-06-05 | 5:00 | 14.4 | 57.92 | [5 empty] | 11.1 | 51.98 |  |  |  | 14 | 57.2 |  |  |  |  | 11.1 | 51.98 |  |  |  |  | 18.3 | 64.94 | [5 empty] | 17 | 62.6 |  |  |  | 14.4 | 57.92 |  |  |  |  | 17.2 | 62.96 |  |  |  |  | 13.3 | 55.94
2004-06-05 | 6:00 | 15.6 | 60.08 | SATURDAY | #N/A | 1990-06-05 | 6:00 | 11.7 | 53.06 |  |  | 2003-06-05 | 6:00 | 13 | 55.4 |  |  | 1994-06-05 | 6:00 | 16.1 | 60.98 | [5 empty] | 15 | 59 |  |  |  | 14 | 57.2 |  |  |  |  | 12.8 | 55.04 |  |  |  |  | 18.3 | 64.94 | [5 empty] | 18 | 64.4 |  |  |  | 14.4 | 57.92 |  |  |  |  | 17.8 | 64.04 |  |  |  |  | 15 | 59
2004-06-05 | 7:00 | 16.1 | 60.98 | SATURDAY | #N/A | 1990-06-05 | 7:00 | 12.8 | 55.04 |  |  | 2003-06-05 | 7:00 | 14 | 57.2 |  |  | 1994-06-05 | 7:00 | 18.3 | 64.94 | [5 empty] | 18.3 | 64.94 |  |  |  | 11 | 51.8 |  |  |  |  | 15.6 | 60.08 |  |  |  |  | 18.3 | 64.94 | [5 empty] | 18.9 | 66.02 |  |  |  | 14.4 | 57.92 |  |  |  |  | 19.4 | 66.92 |  |  |  |  | 17.8 | 64.04
2004-06-05 | 8:00 | 16.7 | 62.06 | SATURDAY | #N/A | 1990-06-05 | 8:00 | 14.4 | 57.92 |  |  | 2003-06-05 | 8:00 | 14 | 57.2 |  |  | 1994-06-05 | 8:00 | 18.9 | 66.02 | [5 empty] | 20.6 | 69.08 |  |  |  | 10 | 50 |  |  |  |  | 17.8 | 64.04 |  |  |  |  | 17.8 | 64.04 | [5 empty] | 20.9 | 69.62 |  |  |  | 13.9 | 57.02 |  |  |  |  | 20 | 68 |  |  |  |  | 19.4 | 66.92
2004-06-05 | 9:00 | 17.2 | 62.96 | SATURDAY | #N/A | 1990-06-05 | 9:00 | 15.6 | 60.08 |  |  | 2003-06-05 | 9:00 | 14 | 57.2 |  |  | 1994-06-05 | 9:00 | 19.4 | 66.92 | [5 empty] | 21.7 | 71.06 |  |  |  | 11 | 51.8 |  |  |  |  | 20 | 68 |  |  |  |  | 18.9 | 66.02 | [5 empty] | 23 | 73.4 |  |  |  | 15 | 59 |  |  |  |  | 21.7 | 71.06 |  |  |  |  | 21.7 | 71.06
2004-06-05 | 10:00 | 18.3 | 64.94 | SATURDAY | #N/A | 1990-06-05 | 10:00 | 16.7 | 62.06 |  |  | 2003-06-05 | 10:00 | 15 | 59 |  |  | 1994-06-05 | 10:00 | 20.6 | 69.08 | [5 empty] | 21.7 | 71.06 |  |  |  | 11 | 51.8 |  |  |  |  | 21.7 | 71.06 |  |  |  |  | 20.6 | 69.08 | [5 empty] | 25 | 77 |  |  |  | 15.6 | 60.08 |  |  |  |  | 21.1 | 69.98 |  |  |  |  | 23.3 | 73.94
2004-06-05 | 11:00 | 18.9 | 66.02 | SATURDAY | #N/A | 1990-06-05 | 11:00 | 17.8 | 64.04 |  |  | 2003-06-05 | 11:00 | 16 | 60.8 |  |  | 1994-06-05 | 11:00 | 20.6 | 69.08 | [5 empty] | 22.2 | 71.96 |  |  |  | 12 | 53.6 |  |  |  |  | 21.7 | 71.06 |  |  |  |  | 22.8 | 73.04 | [5 empty] | 23.1 | 73.58 |  |  |  | 16.1 | 60.98 |  |  |  |  | 18.3 | 64.94 |  |  |  |  | 25 | 77
2004-06-05 | 12:00 | 17.2 | 62.96 | SATURDAY | #N/A | 1990-06-05 | 12:00 | 18.3 | 64.94 |  |  | 2003-06-05 | 12:00 | 16 | 60.8 |  |  | 1994-06-05 | 12:00 | 21.7 | 71.06 | [5 empty] | 22.2 | 71.96 |  |  |  | 12 | 53.6 |  |  |  |  | 22.8 | 73.04 |  |  |  |  | 22.8 | 73.04 | [5 empty] | 21.3 | 70.34 |  |  |  | 16.1 | 60.98 |  |  |  |  | 18.3 | 64.94 |  |  |  |  | 26.7 | 80.06
2004-06-05 | 13:00 | 16.7 | 62.06 | SATURDAY | #N/A | 1990-06-05 | 13:00 | 19.4 | 66.92 |  |  | 2003-06-05 | 13:00 | 17 | 62.6 |  |  | 1994-06-05 | 13:00 | 22.2 | 71.96 | [5 empty] | 22.2 | 71.96 |  |  |  | 13 | 55.4 |  |  |  |  | 22.2 | 71.96 |  |  |  |  | 22.2 | 71.96 | [5 empty] | 19.4 | 66.92 |  |  |  | 17.2 | 62.96 |  |  |  |  | 17.2 | 62.96 |  |  |  |  | 27.2 | 80.96
2004-06-05 | 14:00 | 16.7 | 62.06 | SATURDAY | #N/A | 1990-06-05 | 14:00 | 20.6 | 69.08 |  |  | 2003-06-05 | 14:00 | 19 | 66.2 |  |  | 1994-06-05 | 14:00 | 21.1 | 69.98 | [5 empty] | 21.7 | 71.06 |  |  |  | 14 | 57.2 |  |  |  |  | 22.8 | 73.04 |  |  |  |  | 22.8 | 73.04 | [5 empty] | 20.2 | 68.36 |  |  |  | 17.8 | 64.04 |  |  |  |  | 19.4 | 66.92 |  |  |  |  | 27.2 | 80.96
2004-06-05 | 15:00 | 16.7 | 62.06 | SATURDAY | #N/A | 1990-06-05 | 15:00 | 21.7 | 71.06 |  |  | 2003-06-05 | 15:00 | 20 | 68 |  |  | 1994-06-05 | 15:00 | 21.1 | 69.98 | [5 empty] | 21.7 | 71.06 |  |  |  | 13 | 55.4 |  |  |  |  | 21.7 | 71.06 |  |  |  |  | 22.2 | 71.96 | [5 empty] | 20.9 | 69.62 |  |  |  | 17.2 | 62.96 |  |  |  |  | 22.8 | 73.04 |  |  |  |  | 26.7 | 80.06
2004-06-05 | 16:00 | 16.7 | 62.06 | SATURDAY | #N/A | 1990-06-05 | 16:00 | 22.2 | 71.96 |  |  | 2003-06-05 | 16:00 | 20 | 68 |  |  | 1994-06-05 | 16:00 | 20 | 68 | [5 empty] | 20.6 | 69.08 |  |  |  | 14 | 57.2 |  |  |  |  | 22.2 | 71.96 |  |  |  |  | 22.2 | 71.96 | [5 empty] | 21.7 | 71.06 |  |  |  | 17.8 | 64.04 |  |  |  |  | 21.1 | 69.98 |  |  |  |  | 26.1 | 78.98
2004-06-05 | 17:00 | 16.1 | 60.98 | SATURDAY | #N/A | 1990-06-05 | 17:00 | 22.2 | 71.96 |  |  | 2003-06-05 | 17:00 | 19 | 66.2 |  |  | 1994-06-05 | 17:00 | 20 | 68 | [5 empty] | 19.4 | 66.92 |  |  |  | 14 | 57.2 |  |  |  |  | 21.1 | 69.98 |  |  |  |  | 22.2 | 71.96 | [5 empty] | 20.9 | 69.62 |  |  |  | 17.2 | 62.96 |  |  |  |  | 21.1 | 69.98 |  |  |  |  | 25.6 | 78.08
2004-06-05 | 18:00 | 16.1 | 60.98 | SATURDAY | #N/A | 1990-06-05 | 18:00 | 21.7 | 71.06 |  |  | 2003-06-05 | 18:00 | 20 | 68 |  |  | 1994-06-05 | 18:00 | 18.9 | 66.02 | [5 empty] | 18.3 | 64.94 |  |  |  | 13 | 55.4 |  |  |  |  | 20.6 | 69.08 |  |  |  |  | 21.7 | 71.06 | [5 empty] | 20.2 | 68.36 |  |  |  | 16.7 | 62.06 |  |  |  |  | 20.6 | 69.08 |  |  |  |  | 25 | 77
2004-06-05 | 19:00 | 16.1 | 60.98 | SATURDAY | #N/A | 1990-06-05 | 19:00 | 21.1 | 69.98 |  |  | 2003-06-05 | 19:00 | 19 | 66.2 |  |  | 1994-06-05 | 19:00 | 18.3 | 64.94 | [5 empty] | 18.3 | 64.94 |  |  |  | 13 | 55.4 |  |  |  |  | 20 | 68 |  |  |  |  | 18.3 | 64.94 | [5 empty] | 19.4 | 66.92 |  |  |  | 16.1 | 60.98 |  |  |  |  | 19.4 | 66.92 |  |  |  |  | 22.8 | 73.04
2004-06-05 | 20:00 | 16.1 | 60.98 | SATURDAY | #N/A | 1990-06-05 | 20:00 | 20 | 68 |  |  | 2003-06-05 | 20:00 | 18 | 64.4 |  |  | 1994-06-05 | 20:00 | 17.8 | 64.04 | [5 empty] | 17.8 | 64.04 |  |  |  | 13 | 55.4 |  |  |  |  | 18.9 | 66.02 |  |  |  |  | 16.1 | 60.98 | [5 empty] | 17.6 | 63.68 |  |  |  | 13.9 | 57.02 |  |  |  |  | 17.8 | 64.04 |  |  |  |  | 21.1 | 69.98
2004-06-05 | 21:00 | 16.1 | 60.98 | SATURDAY | #N/A | 1990-06-05 | 21:00 | 20 | 68 |  |  | 2003-06-05 | 21:00 | 17 | 62.6 |  |  | 1994-06-05 | 21:00 | 17.8 | 64.04 | [5 empty] | 17.2 | 62.96 |  |  |  | 13 | 55.4 |  |  |  |  | 17.8 | 64.04 |  |  |  |  | 15.6 | 60.08 | [5 empty] | 15.7 | 60.26 |  |  |  | 12.8 | 55.04 |  |  |  |  | 15.6 | 60.08 |  |  |  |  | 20.6 | 69.08
2004-06-05 | 22:00 | 15.6 | 60.08 | SATURDAY | #N/A | 1990-06-05 | 22:00 | 19.4 | 66.92 |  |  | 2003-06-05 | 22:00 | 16 | 60.8 |  |  | 1994-06-05 | 22:00 | 17.8 | 64.04 | [5 empty] | 17.2 | 62.96 |  |  |  | 13 | 55.4 |  |  |  |  | 17.2 | 62.96 |  |  |  |  | 15 | 59 | [5 empty] | 13.9 | 57.02 |  |  |  | 11.7 | 53.06 |  |  |  |  | 15 | 59 |  |  |  |  | 18.9 | 66.02
2004-06-05 | 23:00 | 15.6 | 60.08 | SATURDAY | #N/A | 1990-06-05 | 23:00 | 18.3 | 64.94 |  |  | 2003-06-05 | 23:00 | 15.1 | 59.18 |  |  | 1994-06-05 | 23:00 | 17.2 | 62.96 | [5 empty] | 17.2 | 62.96 |  |  |  | 12 | 53.6 |  |  |  |  | 16.7 | 62.06 |  |  |  |  | 15 | 59 | [5 empty] | 13.5 | 56.3 |  |  |  | 10.6 | 51.08 |  |  |  |  | 15 | 59 |  |  |  |  | 18.3 | 64.94
2004-06-05 | 24:00 | 15 | 59 | SATURDAY | #N/A | 1990-06-05 | 24:00 | 17.8 | 64.04 |  |  | 2003-06-05 | 24:00 | 14 | 57.2 |  |  | 1994-06-05 | 24:00 | 17.2 | 62.96 | [5 empty] | 17.2 | 62.96 |  |  |  | 12 | 53.6 |  |  |  |  | 15.6 | 60.08 |  |  |  |  | 15 | 59 | [5 empty] | 13.2 | 55.76 |  |  |  | 9.4 | 48.92 |  |  |  |  | 13.9 | 57.02 |  |  |  |  | 17.8 | 64.04
2004-06-06 | 1:00 | 15 | 59 | SUNDAY | #N/A | 1990-06-06 | 1:00 | 17.2 | 62.96 |  |  | 2003-06-06 | 1:00 | 14 | 57.2 |  |  | 1994-06-06 | 1:00 | 17.2 | 62.96 | [5 empty] | 17.8 | 64.04 |  |  |  | 12 | 53.6 |  |  |  |  | 16.7 | 62.06 |  |  |  |  | 15 | 59 | [5 empty] | 12.8 | 55.04 |  |  |  | 8.9 | 48.02 |  |  |  |  | 13.9 | 57.02 |  |  |  |  | 18.3 | 64.94
2004-06-06 | 2:00 | 15 | 59 | SUNDAY | #N/A | 1990-06-06 | 2:00 | 16.7 | 62.06 |  |  | 2003-06-06 | 2:00 | 13 | 55.4 |  |  | 1994-06-06 | 2:00 | 17.8 | 64.04 | [5 empty] | 18.3 | 64.94 |  |  |  | 11 | 51.8 |  |  |  |  | 15.6 | 60.08 |  |  |  |  | 15 | 59 | [5 empty] | 12.2 | 53.96 |  |  |  | 7.8 | 46.04 |  |  |  |  | 13.3 | 55.94 |  |  |  |  | 18.9 | 66.02
2004-06-06 | 3:00 | 14.4 | 57.92 | SUNDAY | #N/A | 1990-06-06 | 3:00 | 16.7 | 62.06 |  |  | 2003-06-06 | 3:00 | 12 | 53.6 |  |  | 1994-06-06 | 3:00 | 17.2 | 62.96 | [5 empty] | 18.3 | 64.94 |  |  |  | 11 | 51.8 |  |  |  |  | 15 | 59 |  |  |  |  | 15 | 59 | [5 empty] | 11.7 | 53.06 |  |  |  | 7.2 | 44.96 |  |  |  |  | 13.3 | 55.94 |  |  |  |  | 19.4 | 66.92
2004-06-06 | 4:00 | 14.4 | 57.92 | SUNDAY | #N/A | 1990-06-06 | 4:00 | 15.6 | 60.08 |  |  | 2003-06-06 | 4:00 | 12 | 53.6 |  |  | 1994-06-06 | 4:00 | 17.2 | 62.96 | [5 empty] | 17.8 | 64.04 |  |  |  | 11 | 51.8 |  |  |  |  | 13.9 | 57.02 |  |  |  |  | 15 | 59 | [5 empty] | 11.1 | 51.98 |  |  |  | 6.7 | 44.06 |  |  |  |  | 12.2 | 53.96 |  |  |  |  | 18.3 | 64.94
2004-06-06 | 5:00 | 13.9 | 57.02 | SUNDAY | #N/A | 1990-06-06 | 5:00 | 15.6 | 60.08 |  |  | 2003-06-06 | 5:00 | 12 | 53.6 |  |  | 1994-06-06 | 5:00 | 17.8 | 64.04 | [5 empty] | 17.2 | 62.96 |  |  |  | 10.3 | 50.54 |  |  |  |  | 13.3 | 55.94 |  |  |  |  | 15 | 59 | [5 empty] | 12 | 53.6 |  |  |  | 6.7 | 44.06 |  |  |  |  | 11.7 | 53.06 |  |  |  |  | 17.2 | 62.96
2004-06-06 | 6:00 | 13.9 | 57.02 | SUNDAY | #N/A | 1990-06-06 | 6:00 | 16.7 | 62.06 |  |  | 2003-06-06 | 6:00 | 13 | 55.4 |  |  | 1994-06-06 | 6:00 | 18.3 | 64.94 | [5 empty] | 18.3 | 64.94 |  |  |  | 11 | 51.8 |  |  |  |  | 14.4 | 57.92 |  |  |  |  | 15 | 59 | [5 empty] | 13 | 55.4 |  |  |  | 7.2 | 44.96 |  |  |  |  | 13.3 | 55.94 |  |  |  |  | 16.7 | 62.06
2004-06-06 | 7:00 | 13.3 | 55.94 | SUNDAY | #N/A | 1990-06-06 | 7:00 | 17.2 | 62.96 |  |  | 2003-06-06 | 7:00 | 15 | 59 |  |  | 1994-06-06 | 7:00 | 18.3 | 64.94 | [5 empty] | 18.9 | 66.02 |  |  |  | 11 | 51.8 |  |  |  |  | 15.6 | 60.08 |  |  |  |  | 15 | 59 | [5 empty] | 13.9 | 57.02 |  |  |  | 10 | 50 |  |  |  |  | 15.6 | 60.08 |  |  |  |  | 18.3 | 64.94
2004-06-06 | 8:00 | 13.3 | 55.94 | SUNDAY | #N/A | 1990-06-06 | 8:00 | 19.4 | 66.92 |  |  | 2003-06-06 | 8:00 | 17 | 62.6 |  |  | 1994-06-06 | 8:00 | 18.3 | 64.94 | [5 empty] | 19.4 | 66.92 |  |  |  | 13 | 55.4 |  |  |  |  | 16.7 | 62.06 |  |  |  |  | 15 | 59 | [5 empty] | 15.4 | 59.72 |  |  |  | 13.3 | 55.94 |  |  |  |  | 17.2 | 62.96 |  |  |  |  | 21.1 | 69.98
2004-06-06 | 9:00 | 13.3 | 55.94 | SUNDAY | #N/A | 1990-06-06 | 9:00 | 20.6 | 69.08 |  |  | 2003-06-06 | 9:00 | 18 | 64.4 |  |  | 1994-06-06 | 9:00 | 17.2 | 62.96 | [5 empty] | 18.9 | 66.02 |  |  |  | 12 | 53.6 |  |  |  |  | 17.2 | 62.96 |  |  |  |  | 15 | 59 | [5 empty] | 16.8 | 62.24 |  |  |  | 15.6 | 60.08 |  |  |  |  | 18.9 | 66.02 |  |  |  |  | 20.6 | 69.08
2004-06-06 | 10:00 | 13.9 | 57.02 | SUNDAY | #N/A | 1990-06-06 | 10:00 | 21.1 | 69.98 |  |  | 2003-06-06 | 10:00 | 19 | 66.2 |  |  | 1994-06-06 | 10:00 | 17.8 | 64.04 | [5 empty] | 18.9 | 66.02 |  |  |  | 12 | 53.6 |  |  |  |  | 19.4 | 66.92 |  |  |  |  | 16.1 | 60.98 | [5 empty] | 18.3 | 64.94 |  |  |  | 17.2 | 62.96 |  |  |  |  | 20 | 68 |  |  |  |  | 21.1 | 69.98
2004-06-06 | 11:00 | 13.9 | 57.02 | SUNDAY | #N/A | 1990-06-06 | 11:00 | 22.8 | 73.04 |  |  | 2003-06-06 | 11:00 | 21 | 69.8 |  |  | 1994-06-06 | 11:00 | 18.3 | 64.94 | [5 empty] | 18.9 | 66.02 |  |  |  | 10 | 50 |  |  |  |  | 21.1 | 69.98 |  |  |  |  | 16.1 | 60.98 | [5 empty] | 19.2 | 66.56 |  |  |  | 19.4 | 66.92 |  |  |  |  | 21.1 | 69.98 |  |  |  |  | 22.2 | 71.96
2004-06-06 | 12:00 | 14.4 | 57.92 | SUNDAY | #N/A | 1990-06-06 | 12:00 | 21.7 | 71.06 |  |  | 2003-06-06 | 12:00 | 21 | 69.8 |  |  | 1994-06-06 | 12:00 | 19.4 | 66.92 | [5 empty] | 21.1 | 69.98 |  |  |  | 11 | 51.8 |  |  |  |  | 18.9 | 66.02 |  |  |  |  | 16.1 | 60.98 | [5 empty] | 20.2 | 68.36 |  |  |  | 21.1 | 69.98 |  |  |  |  | 21.7 | 71.06 |  |  |  |  | 22.8 | 73.04
2004-06-06 | 13:00 | 15.6 | 60.08 | SUNDAY | #N/A | 1990-06-06 | 13:00 | 22.2 | 71.96 |  |  | 2003-06-06 | 13:00 | 21 | 69.8 |  |  | 1994-06-06 | 13:00 | 18.9 | 66.02 | [5 empty] | 20 | 68 |  |  |  | 11 | 51.8 |  |  |  |  | 18.9 | 66.02 |  |  |  |  | 16.7 | 62.06 | [5 empty] | 21.1 | 69.98 |  |  |  | 21.1 | 69.98 |  |  |  |  | 21.1 | 69.98 |  |  |  |  | 21.7 | 71.06
2004-06-06 | 14:00 | 15 | 59 | SUNDAY | #N/A | 1990-06-06 | 14:00 | 22.2 | 71.96 |  |  | 2003-06-06 | 14:00 | 22 | 71.6 |  |  | 1994-06-06 | 14:00 | 19.4 | 66.92 | [5 empty] | 20.6 | 69.08 |  |  |  | 13 | 55.4 |  |  |  |  | 21.7 | 71.06 |  |  |  |  | 16.7 | 62.06 | [5 empty] | 21.8 | 71.24 |  |  |  | 22.2 | 71.96 |  |  |  |  | 22.8 | 73.04 |  |  |  |  | 23.9 | 75.02
2004-06-06 | 15:00 | 15.6 | 60.08 | SUNDAY | #N/A | 1990-06-06 | 15:00 | 22.8 | 73.04 |  |  | 2003-06-06 | 15:00 | 23 | 73.4 |  |  | 1994-06-06 | 15:00 | 18.9 | 66.02 | [5 empty] | 20 | 68 |  |  |  | 13 | 55.4 |  |  |  |  | 22.8 | 73.04 |  |  |  |  | 16.7 | 62.06 | [5 empty] | 22.6 | 72.68 |  |  |  | 22.2 | 71.96 |  |  |  |  | 22.8 | 73.04 |  |  |  |  | 23.9 | 75.02
2004-06-06 | 16:00 | 15.6 | 60.08 | SUNDAY | #N/A | 1990-06-06 | 16:00 | 21.1 | 69.98 |  |  | 2003-06-06 | 16:00 | 23 | 73.4 |  |  | 1994-06-06 | 16:00 | 19.4 | 66.92 | [5 empty] | 20.6 | 69.08 |  |  |  | 13 | 55.4 |  |  |  |  | 22.2 | 71.96 |  |  |  |  | 17.2 | 62.96 | [5 empty] | 23.3 | 73.94 |  |  |  | 23.3 | 73.94 |  |  |  |  | 23.3 | 73.94 |  |  |  |  | 23.3 | 73.94
2004-06-06 | 17:00 | 14.4 | 57.92 | SUNDAY | #N/A | 1990-06-06 | 17:00 | 22.2 | 71.96 |  |  | 2003-06-06 | 17:00 | 23 | 73.4 |  |  | 1994-06-06 | 17:00 | 18.9 | 66.02 | [5 empty] | 20 | 68 |  |  |  | 13 | 55.4 |  |  |  |  | 23.9 | 75.02 |  |  |  |  | 17.2 | 62.96 | [5 empty] | 22.4 | 72.32 |  |  |  | 23.3 | 73.94 |  |  |  |  | 22.2 | 71.96 |  |  |  |  | 23.9 | 75.02
2004-06-06 | 18:00 | 15 | 59 | SUNDAY | #N/A | 1990-06-06 | 18:00 | 21.1 | 69.98 |  |  | 2003-06-06 | 18:00 | 22 | 71.6 |  |  | 1994-06-06 | 18:00 | 18.3 | 64.94 | [5 empty] | 19.4 | 66.92 |  |  |  | 13 | 55.4 |  |  |  |  | 22.2 | 71.96 |  |  |  |  | 17.2 | 62.96 | [5 empty] | 21.5 | 70.7 |  |  |  | 22.8 | 73.04 |  |  |  |  | 20.6 | 69.08 |  |  |  |  | 24.4 | 75.92
2004-06-06 | 19:00 | 15 | 59 | SUNDAY | #N/A | 1990-06-06 | 19:00 | 20.6 | 69.08 |  |  | 2003-06-06 | 19:00 | 19 | 66.2 |  |  | 1994-06-06 | 19:00 | 17.8 | 64.04 | [5 empty] | 18.9 | 66.02 |  |  |  | 12 | 53.6 |  |  |  |  | 21.7 | 71.06 |  |  |  |  | 16.7 | 62.06 | [5 empty] | 20.6 | 69.08 |  |  |  | 21.7 | 71.06 |  |  |  |  | 19.4 | 66.92 |  |  |  |  | 22.8 | 73.04
2004-06-06 | 20:00 | 15 | 59 | SUNDAY | #N/A | 1990-06-06 | 20:00 | 19.4 | 66.92 |  |  | 2003-06-06 | 20:00 | 17 | 62.6 |  |  | 1994-06-06 | 20:00 | 17.8 | 64.04 | [5 empty] | 18.9 | 66.02 |  |  |  | 11.7 | 53.06 |  |  |  |  | 20.6 | 69.08 |  |  |  |  | 16.1 | 60.98 | [5 empty] | 19.1 | 66.38 |  |  |  | 20 | 68 |  |  |  |  | 17.8 | 64.04 |  |  |  |  | 18.9 | 66.02
2004-06-06 | 21:00 | 15 | 59 | SUNDAY | #N/A | 1990-06-06 | 21:00 | 19.4 | 66.92 |  |  | 2003-06-06 | 21:00 | 16 | 60.8 |  |  | 1994-06-06 | 21:00 | 17.2 | 62.96 | [5 empty] | 18.9 | 66.02 |  |  |  | 12 | 53.6 |  |  |  |  | 20 | 68 |  |  |  |  | 16.1 | 60.98 | [5 empty] | 17.6 | 63.68 |  |  |  | 18.3 | 64.94 |  |  |  |  | 17.2 | 62.96 |  |  |  |  | 17.8 | 64.04
2004-06-06 | 22:00 | 15 | 59 | SUNDAY | #N/A | 1990-06-06 | 22:00 | 19.4 | 66.92 |  |  | 2003-06-06 | 22:00 | 14 | 57.2 |  |  | 1994-06-06 | 22:00 | 17.2 | 62.96 | [5 empty] | 18.9 | 66.02 |  |  |  | 12 | 53.6 |  |  |  |  | 20 | 68 |  |  |  |  | 16.1 | 60.98 | [5 empty] | 16.1 | 60.98 |  |  |  | 16.7 | 62.06 |  |  |  |  | 16.1 | 60.98 |  |  |  |  | 17.8 | 64.04
2004-06-06 | 23:00 | 15.6 | 60.08 | SUNDAY | #N/A | 1990-06-06 | 23:00 | 18.9 | 66.02 |  |  | 2003-06-06 | 23:00 | 14 | 57.2 |  |  | 1994-06-06 | 23:00 | 17.8 | 64.04 | [5 empty] | 20 | 68 |  |  |  | 12 | 53.6 |  |  |  |  | 18.9 | 66.02 |  |  |  |  | 16.1 | 60.98 | [5 empty] | 15.5 | 59.9 |  |  |  | 15 | 59 |  |  |  |  | 15.6 | 60.08 |  |  |  |  | 17.2 | 62.96
2004-06-06 | 24:00 | 15 | 59 | SUNDAY | #N/A | 1990-06-06 | 24:00 | 18.3 | 64.94 |  |  | 2003-06-06 | 24:00 | 14 | 57.2 |  |  | 1994-06-06 | 24:00 | 17.2 | 62.96 | [5 empty] | 18.9 | 66.02 |  |  |  | 12 | 53.6 |  |  |  |  | 18.9 | 66.02 |  |  |  |  | 16.1 | 60.98 | [5 empty] | 15 | 59 |  |  |  | 14.4 | 57.92 |  |  |  |  | 16.1 | 60.98 |  |  |  |  | 15.6 | 60.08
2004-06-07 | 1:00 | 15.6 | 60.08 | WEEKDAY | #N/A | 1990-06-07 | 1:00 | 18.9 | 66.02 |  |  | 2003-06-07 | 1:00 | 14 | 57.2 |  |  | 1994-06-07 | 1:00 | 16.7 | 62.06 | [5 empty] | 19.4 | 66.92 |  |  |  | 12 | 53.6 |  |  |  |  | 18.9 | 66.02 |  |  |  |  | 15.6 | 60.08 | [5 empty] | 14.4 | 57.92 |  |  |  | 13.9 | 57.02 |  |  |  |  | 16.7 | 62.06 |  |  |  |  | 13.9 | 57.02
2004-06-07 | 2:00 | 16.1 | 60.98 | WEEKDAY | #N/A | 1990-06-07 | 2:00 | 18.3 | 64.94 |  |  | 2003-06-07 | 2:00 | 14 | 57.2 |  |  | 1994-06-07 | 2:00 | 16.1 | 60.98 | [5 empty] | 18.3 | 64.94 |  |  |  | 12 | 53.6 |  |  |  |  | 18.3 | 64.94 |  |  |  |  | 15.6 | 60.08 | [5 empty] | 14.2 | 57.56 |  |  |  | 13.9 | 57.02 |  |  |  |  | 17.8 | 64.04 |  |  |  |  | 13.3 | 55.94
2004-06-07 | 3:00 | 15.6 | 60.08 | WEEKDAY | #N/A | 1990-06-07 | 3:00 | 18.3 | 64.94 |  |  | 2003-06-07 | 3:00 | 16 | 60.8 |  |  | 1994-06-07 | 3:00 | 15.6 | 60.08 | [5 empty] | 18.3 | 64.94 |  |  |  | 12 | 53.6 |  |  |  |  | 18.3 | 64.94 |  |  |  |  | 15.6 | 60.08 | [5 empty] | 14.1 | 57.38 |  |  |  | 13.3 | 55.94 |  |  |  |  | 17.8 | 64.04 |  |  |  |  | 12.8 | 55.04
2004-06-07 | 4:00 | 16.1 | 60.98 | WEEKDAY | #N/A | 1990-06-07 | 4:00 | 18.3 | 64.94 |  |  | 2003-06-07 | 4:00 | 13 | 55.4 |  |  | 1994-06-07 | 4:00 | 15.6 | 60.08 | [5 empty] | 18.3 | 64.94 |  |  |  | 13 | 55.4 |  |  |  |  | 18.3 | 64.94 |  |  |  |  | 15 | 59 | [5 empty] | 13.9 | 57.02 |  |  |  | 13.3 | 55.94 |  |  |  |  | 16.7 | 62.06 |  |  |  |  | 11.7 | 53.06
2004-06-07 | 5:00 | 16.1 | 60.98 | WEEKDAY | #N/A | 1990-06-07 | 5:00 | 17.8 | 64.04 |  |  | 2003-06-07 | 5:00 | 15 | 59 |  |  | 1994-06-07 | 5:00 | 16.7 | 62.06 | [5 empty] | 18.3 | 64.94 |  |  |  | 13 | 55.4 |  |  |  |  | 17.2 | 62.96 |  |  |  |  | 15.6 | 60.08 | [5 empty] | 15.2 | 59.36 |  |  |  | 14.4 | 57.92 |  |  |  |  | 16.1 | 60.98 |  |  |  |  | 11.1 | 51.98
2004-06-07 | 6:00 | 16.1 | 60.98 | WEEKDAY | #N/A | 1990-06-07 | 6:00 | 18.3 | 64.94 |  |  | 2003-06-07 | 6:00 | 16 | 60.8 |  |  | 1994-06-07 | 6:00 | 16.7 | 62.06 | [5 empty] | 18.3 | 64.94 |  |  |  | 13 | 55.4 |  |  |  |  | 16.7 | 62.06 |  |  |  |  | 15.6 | 60.08 | [5 empty] | 16.5 | 61.7 |  |  |  | 13.9 | 57.02 |  |  |  |  | 17.8 | 64.04 |  |  |  |  | 11.7 | 53.06
2004-06-07 | 7:00 | 17.2 | 62.96 | WEEKDAY | #N/A | 1990-06-07 | 7:00 | 19.4 | 66.92 |  |  | 2003-06-07 | 7:00 | 16 | 60.8 |  |  | 1994-06-07 | 7:00 | 17.2 | 62.96 | [5 empty] | 18.3 | 64.94 |  |  |  | 16 | 60.8 |  |  |  |  | 15.6 | 60.08 |  |  |  |  | 15.6 | 60.08 | [5 empty] | 17.8 | 64.04 |  |  |  | 16.1 | 60.98 |  |  |  |  | 19.4 | 66.92 |  |  |  |  | 12.8 | 55.04
2004-06-07 | 8:00 | 17.8 | 64.04 | WEEKDAY | #N/A | 1990-06-07 | 8:00 | 20.6 | 69.08 |  |  | 2003-06-07 | 8:00 | 16 | 60.8 |  |  | 1994-06-07 | 8:00 | 18.3 | 64.94 | [5 empty] | 20 | 68 |  |  |  | 16 | 60.8 |  |  |  |  | 15.6 | 60.08 |  |  |  |  | 16.1 | 60.98 | [5 empty] | 20.2 | 68.36 |  |  |  | 17.2 | 62.96 |  |  |  |  | 22.2 | 71.96 |  |  |  |  | 12.8 | 55.04
2004-06-07 | 9:00 | 19.4 | 66.92 | WEEKDAY | #N/A | 1990-06-07 | 9:00 | 23.3 | 73.94 |  |  | 2003-06-07 | 9:00 | 16.5 | 61.7 |  |  | 1994-06-07 | 9:00 | 22.2 | 71.96 | [5 empty] | 22.8 | 73.04 |  |  |  | 17 | 62.6 |  |  |  |  | 16.1 | 60.98 |  |  |  |  | 17.2 | 62.96 | [5 empty] | 22.6 | 72.68 |  |  |  | 18.3 | 64.94 |  |  |  |  | 23.9 | 75.02 |  |  |  |  | 13.9 | 57.02
2004-06-07 | 10:00 | 20.6 | 69.08 | WEEKDAY | #N/A | 1990-06-07 | 10:00 | 23.3 | 73.94 |  |  | 2003-06-07 | 10:00 | 16.9 | 62.42 |  |  | 1994-06-07 | 10:00 | 24.4 | 75.92 | [5 empty] | 24.4 | 75.92 |  |  |  | 17 | 62.6 |  |  |  |  | 15.6 | 60.08 |  |  |  |  | 17.8 | 64.04 | [5 empty] | 25 | 77 |  |  |  | 19.4 | 66.92 |  |  |  |  | 25.6 | 78.08 |  |  |  |  | 14.4 | 57.92
2004-06-07 | 11:00 | 22.8 | 73.04 | WEEKDAY | #N/A | 1990-06-07 | 11:00 | 25 | 77 |  |  | 2003-06-07 | 11:00 | 17 | 62.6 |  |  | 1994-06-07 | 11:00 | 27.2 | 80.96 | [5 empty] | 26.7 | 80.06 |  |  |  | 18 | 64.4 |  |  |  |  | 16.1 | 60.98 |  |  |  |  | 18.3 | 64.94 | [5 empty] | 25.7 | 78.26 |  |  |  | 20.6 | 69.08 |  |  |  |  | 27.2 | 80.96 |  |  |  |  | 14.4 | 57.92
2004-06-07 | 12:00 | 23.3 | 73.94 | WEEKDAY | #N/A | 1990-06-07 | 12:00 | 25.6 | 78.08 |  |  | 2003-06-07 | 12:00 | 16 | 60.8 |  |  | 1994-06-07 | 12:00 | 28.3 | 82.94 | [5 empty] | 28.3 | 82.94 |  |  |  | 19 | 66.2 |  |  |  |  | 17.2 | 62.96 |  |  |  |  | 18.9 | 66.02 | [5 empty] | 26.5 | 79.7 |  |  |  | 20.6 | 69.08 |  |  |  |  | 28.9 | 84.02 |  |  |  |  | 16.1 | 60.98
2004-06-07 | 13:00 | 25.6 | 78.08 | WEEKDAY | #N/A | 1990-06-07 | 13:00 | 26.1 | 78.98 |  |  | 2003-06-07 | 13:00 | 16 | 60.8 |  |  | 1994-06-07 | 13:00 | 29.4 | 84.92 | [5 empty] | 29.4 | 84.92 |  |  |  | 19 | 66.2 |  |  |  |  | 18.3 | 64.94 |  |  |  |  | 19.4 | 66.92 | [5 empty] | 27.2 | 80.96 |  |  |  | 17.8 | 64.04 |  |  |  |  | 30 | 86 |  |  |  |  | 16.7 | 62.06
2004-06-07 | 14:00 | 24.4 | 75.92 | WEEKDAY | #N/A | 1990-06-07 | 14:00 | 27.2 | 80.96 |  |  | 2003-06-07 | 14:00 | 15.2 | 59.36 |  |  | 1994-06-07 | 14:00 | 30.6 | 87.08 | [5 empty] | 30.6 | 87.08 |  |  |  | 20 | 68 |  |  |  |  | 20 | 68 |  |  |  |  | 20 | 68 | [5 empty] | 27.8 | 82.04 |  |  |  | 17.8 | 64.04 |  |  |  |  | 30 | 86 |  |  |  |  | 16.7 | 62.06
2004-06-07 | 15:00 | 24.4 | 75.92 | WEEKDAY | #N/A | 1990-06-07 | 15:00 | 27.2 | 80.96 |  |  | 2003-06-07 | 15:00 | 14 | 57.2 |  |  | 1994-06-07 | 15:00 | 30 | 86 | [5 empty] | 30.6 | 87.08 |  |  |  | 22 | 71.6 |  |  |  |  | 21.1 | 69.98 |  |  |  |  | 21.7 | 71.06 | [5 empty] | 28.3 | 82.94 |  |  |  | 18.3 | 64.94 |  |  |  |  | 23.9 | 75.02 |  |  |  |  | 17.2 | 62.96
2004-06-07 | 16:00 | 25 | 77 | WEEKDAY | #N/A | 1990-06-07 | 16:00 | 27.2 | 80.96 |  |  | 2003-06-07 | 16:00 | 14 | 57.2 |  |  | 1994-06-07 | 16:00 | 30 | 86 | [5 empty] | 30 | 86 |  |  |  | 22 | 71.6 |  |  |  |  | 21.7 | 71.06 |  |  |  |  | 21.1 | 69.98 | [5 empty] | 28.9 | 84.02 |  |  |  | 18.3 | 64.94 |  |  |  |  | 23.3 | 73.94 |  |  |  |  | 17.8 | 64.04
2004-06-07 | 17:00 | 24.4 | 75.92 | WEEKDAY | #N/A | 1990-06-07 | 17:00 | 27.2 | 80.96 |  |  | 2003-06-07 | 17:00 | 14 | 57.2 |  |  | 1994-06-07 | 17:00 | 30.6 | 87.08 | [5 empty] | 28.9 | 84.02 |  |  |  | 23 | 73.4 |  |  |  |  | 21.7 | 71.06 |  |  |  |  | 21.7 | 71.06 | [5 empty] | 28.2 | 82.76 |  |  |  | 17.8 | 64.04 |  |  |  |  | 23.3 | 73.94 |  |  |  |  | 17.8 | 64.04
2004-06-07 | 18:00 | 25 | 77 | WEEKDAY | #N/A | 1990-06-07 | 18:00 | 25.6 | 78.08 |  |  | 2003-06-07 | 18:00 | 14 | 57.2 |  |  | 1994-06-07 | 18:00 | 28.9 | 84.02 | [5 empty] | 27.8 | 82.04 |  |  |  | 22 | 71.6 |  |  |  |  | 21.7 | 71.06 |  |  |  |  | 21.1 | 69.98 | [5 empty] | 27.4 | 81.32 |  |  |  | 16.7 | 62.06 |  |  |  |  | 23.3 | 73.94 |  |  |  |  | 17.2 | 62.96
2004-06-07 | 19:00 | 24.4 | 75.92 | WEEKDAY | #N/A | 1990-06-07 | 19:00 | 25 | 77 |  |  | 2003-06-07 | 19:00 | 14 | 57.2 |  |  | 1994-06-07 | 19:00 | 27.2 | 80.96 | [5 empty] | 26.1 | 78.98 |  |  |  | 17.8 | 64.04 |  |  |  |  | 20.6 | 69.08 |  |  |  |  | 20 | 68 | [5 empty] | 26.7 | 80.06 |  |  |  | 18.3 | 64.94 |  |  |  |  | 23.3 | 73.94 |  |  |  |  | 16.1 | 60.98
2004-06-07 | 20:00 | 26.1 | 78.98 | WEEKDAY | #N/A | 1990-06-07 | 20:00 | 24.4 | 75.92 |  |  | 2003-06-07 | 20:00 | 14 | 57.2 |  |  | 1994-06-07 | 20:00 | 25 | 77 | [5 empty] | 23.3 | 73.94 |  |  |  | 13 | 55.4 |  |  |  |  | 19.4 | 66.92 |  |  |  |  | 19.4 | 66.92 | [5 empty] | 25.8 | 78.44 |  |  |  | 18.3 | 64.94 |  |  |  |  | 22.2 | 71.96 |  |  |  |  | 14.4 | 57.92
2004-06-07 | 21:00 | 25.6 | 78.08 | WEEKDAY | #N/A | 1990-06-07 | 21:00 | 23.9 | 75.02 |  |  | 2003-06-07 | 21:00 | 13 | 55.4 |  |  | 1994-06-07 | 21:00 | 23.9 | 75.02 | [5 empty] | 21.7 | 71.06 |  |  |  | 14 | 57.2 |  |  |  |  | 19.4 | 66.92 |  |  |  |  | 18.9 | 66.02 | [5 empty] | 24.8 | 76.64 |  |  |  | 17.8 | 64.04 |  |  |  |  | 23.3 | 73.94 |  |  |  |  | 11.7 | 53.06
2004-06-07 | 22:00 | 25 | 77 | WEEKDAY | #N/A | 1990-06-07 | 22:00 | 23.3 | 73.94 |  |  | 2003-06-07 | 22:00 | 14 | 57.2 |  |  | 1994-06-07 | 22:00 | 22.8 | 73.04 | [5 empty] | 21.1 | 69.98 |  |  |  | 13 | 55.4 |  |  |  |  | 18.9 | 66.02 |  |  |  |  | 18.9 | 66.02 | [5 empty] | 23.9 | 75.02 |  |  |  | 17.8 | 64.04 |  |  |  |  | 23.9 | 75.02 |  |  |  |  | 10.6 | 51.08
2004-06-07 | 23:00 | 24.4 | 75.92 | WEEKDAY | #N/A | 1990-06-07 | 23:00 | 22.2 | 71.96 |  |  | 2003-06-07 | 23:00 | 14 | 57.2 |  |  | 1994-06-07 | 23:00 | 21.7 | 71.06 | [5 empty] | 20.6 | 69.08 |  |  |  | 10 | 50 |  |  |  |  | 16.7 | 62.06 |  |  |  |  | 18.9 | 66.02 | [5 empty] | 23.5 | 74.3 |  |  |  | 17.8 | 64.04 |  |  |  |  | 23.3 | 73.94 |  |  |  |  | 10 | 50
2004-06-07 | 24:00 | 23.3 | 73.94 | WEEKDAY | #N/A | 1990-06-07 | 24:00 | 21.1 | 69.98 |  |  | 2003-06-07 | 24:00 | 14 | 57.2 |  |  | 1994-06-07 | 24:00 | 20.6 | 69.08 | [5 empty] | 19.4 | 66.92 |  |  |  | 10 | 50 |  |  |  |  | 16.1 | 60.98 |  |  |  |  | 18.3 | 64.94 | [5 empty] | 23.2 | 73.76 |  |  |  | 17.8 | 64.04 |  |  |  |  | 23.3 | 73.94 |  |  |  |  | 8.3 | 46.94
2004-06-08 | 1:00 | 22.8 | 73.04 | WEEKDAY | #N/A | 1990-06-08 | 1:00 | 20.6 | 69.08 |  |  | 2003-06-08 | 1:00 | 14 | 57.2 |  |  | 1994-06-08 | 1:00 | 20 | 68 | [5 empty] | 17.8 | 64.04 |  |  |  | 11 | 51.8 |  |  |  |  | 15 | 59 |  |  |  |  | 18.3 | 64.94 | [5 empty] | 22.8 | 73.04 |  |  |  | 17.2 | 62.96 |  |  |  |  | 23.9 | 75.02 |  |  |  |  | 7.8 | 46.04
2004-06-08 | 2:00 | 22.2 | 71.96 | WEEKDAY | #N/A | 1990-06-08 | 2:00 | 18.9 | 66.02 |  |  | 2003-06-08 | 2:00 | 14 | 57.2 |  |  | 1994-06-08 | 2:00 | 19.4 | 66.92 | [5 empty] | 16.7 | 62.06 |  |  |  | 9 | 48.2 |  |  |  |  | 14.4 | 57.92 |  |  |  |  | 18.3 | 64.94 | [5 empty] | 22.8 | 73.04 |  |  |  | 16.7 | 62.06 |  |  |  |  | 23.9 | 75.02 |  |  |  |  | 7.2 | 44.96
2004-06-08 | 3:00 | 22.2 | 71.96 | WEEKDAY | #N/A | 1990-06-08 | 3:00 | 18.3 | 64.94 |  |  | 2003-06-08 | 3:00 | 14 | 57.2 |  |  | 1994-06-08 | 3:00 | 18.3 | 64.94 | [5 empty] | 16.7 | 62.06 |  |  |  | 9 | 48.2 |  |  |  |  | 14.4 | 57.92 |  |  |  |  | 18.3 | 64.94 | [5 empty] | 22.8 | 73.04 |  |  |  | 16.7 | 62.06 |  |  |  |  | 23.9 | 75.02 |  |  |  |  | 6.1 | 42.98
2004-06-08 | 4:00 | 21.7 | 71.06 | WEEKDAY | #N/A | 1990-06-08 | 4:00 | 18.3 | 64.94 |  |  | 2003-06-08 | 4:00 | 14 | 57.2 |  |  | 1994-06-08 | 4:00 | 18.9 | 66.02 | [5 empty] | 15.6 | 60.08 |  |  |  | 8 | 46.4 |  |  |  |  | 12.8 | 55.04 |  |  |  |  | 18.3 | 64.94 | [5 empty] | 22.8 | 73.04 |  |  |  | 16.7 | 62.06 |  |  |  |  | 23.3 | 73.94 |  |  |  |  | 5.6 | 42.08
2004-06-08 | 5:00 | 21.1 | 69.98 | WEEKDAY | #N/A | 1990-06-08 | 5:00 | 17.8 | 64.04 |  |  | 2003-06-08 | 5:00 | 14 | 57.2 |  |  | 1994-06-08 | 5:00 | 18.9 | 66.02 | [5 empty] | 17.8 | 64.04 |  |  |  | 8 | 46.4 |  |  |  |  | 11.7 | 53.06 |  |  |  |  | 18.3 | 64.94 | [5 empty] | 23 | 73.4 |  |  |  | 17.2 | 62.96 |  |  |  |  | 22.2 | 71.96 |  |  |  |  | 6.7 | 44.06
2004-06-08 | 6:00 | 21.1 | 69.98 | WEEKDAY | #N/A | 1990-06-08 | 6:00 | 17.8 | 64.04 |  |  | 2003-06-08 | 6:00 | 15 | 59 |  |  | 1994-06-08 | 6:00 | 20 | 68 | [5 empty] | 18.3 | 64.94 |  |  |  | 11 | 51.8 |  |  |  |  | 10.6 | 51.08 |  |  |  |  | 18.3 | 64.94 | [5 empty] | 23.1 | 73.58 |  |  |  | 17.2 | 62.96 |  |  |  |  | 22.8 | 73.04 |  |  |  |  | 11.1 | 51.98
2004-06-08 | 7:00 | 22.2 | 71.96 | WEEKDAY | #N/A | 1990-06-08 | 7:00 | 19.4 | 66.92 |  |  | 2003-06-08 | 7:00 | 16 | 60.8 |  |  | 1994-06-08 | 7:00 | 21.7 | 71.06 | [5 empty] | 20.6 | 69.08 |  |  |  | 13 | 55.4 |  |  |  |  | 10.6 | 51.08 |  |  |  |  | 19.4 | 66.92 | [5 empty] | 23.3 | 73.94 |  |  |  | 18.3 | 64.94 |  |  |  |  | 22.8 | 73.04 |  |  |  |  | 13.3 | 55.94
2004-06-08 | 8:00 | 24.4 | 75.92 | WEEKDAY | #N/A | 1990-06-08 | 8:00 | 21.1 | 69.98 |  |  | 2003-06-08 | 8:00 | 17 | 62.6 |  |  | 1994-06-08 | 8:00 | 22.8 | 73.04 | [5 empty] | 21.1 | 69.98 |  |  |  | 17 | 62.6 |  |  |  |  | 10 | 50 |  |  |  |  | 19.4 | 66.92 | [5 empty] | 23.7 | 74.66 |  |  |  | 19.4 | 66.92 |  |  |  |  | 22.8 | 73.04 |  |  |  |  | 16.7 | 62.06
2004-06-08 | 9:00 | 26.1 | 78.98 | WEEKDAY | #N/A | 1990-06-08 | 9:00 | 22.2 | 71.96 |  |  | 2003-06-08 | 9:00 | 17 | 62.6 |  |  | 1994-06-08 | 9:00 | 22.2 | 71.96 | [5 empty] | 20 | 68 |  |  |  | 19 | 66.2 |  |  |  |  | 10.6 | 51.08 |  |  |  |  | 20.6 | 69.08 | [5 empty] | 24 | 75.2 |  |  |  | 18.3 | 64.94 |  |  |  |  | 23.3 | 73.94 |  |  |  |  | 17.8 | 64.04
2004-06-08 | 10:00 | 27.8 | 82.04 | WEEKDAY | #N/A | 1990-06-08 | 10:00 | 23.3 | 73.94 |  |  | 2003-06-08 | 10:00 | 16 | 60.8 |  |  | 1994-06-08 | 10:00 | 23.3 | 73.94 | [5 empty] | 23.3 | 73.94 |  |  |  | 21 | 69.8 |  |  |  |  | 12.2 | 53.96 |  |  |  |  | 22.8 | 73.04 | [5 empty] | 24.4 | 75.92 |  |  |  | 18.9 | 66.02 |  |  |  |  | 25 | 77 |  |  |  |  | 19.4 | 66.92
2004-06-08 | 11:00 | 28.9 | 84.02 | WEEKDAY | #N/A | 1990-06-08 | 11:00 | 25.6 | 78.08 |  |  | 2003-06-08 | 11:00 | 17 | 62.6 |  |  | 1994-06-08 | 11:00 | 23.3 | 73.94 | [5 empty] | 25 | 77 |  |  |  | 23 | 73.4 |  |  |  |  | 12.8 | 55.04 |  |  |  |  | 24.4 | 75.92 | [5 empty] | 24.6 | 76.28 |  |  |  | 18.9 | 66.02 |  |  |  |  | 26.1 | 78.98 |  |  |  |  | 21.1 | 69.98
2004-06-08 | 12:00 | 29.4 | 84.92 | WEEKDAY | #N/A | 1990-06-08 | 12:00 | 24.4 | 75.92 |  |  | 2003-06-08 | 12:00 | 17 | 62.6 |  |  | 1994-06-08 | 12:00 | 24.4 | 75.92 | [5 empty] | 23.9 | 75.02 |  |  |  | 24 | 75.2 |  |  |  |  | 15.6 | 60.08 |  |  |  |  | 26.7 | 80.06 | [5 empty] | 24.8 | 76.64 |  |  |  | 18.9 | 66.02 |  |  |  |  | 26.7 | 80.06 |  |  |  |  | 20.6 | 69.08
2004-06-08 | 13:00 | 30.6 | 87.08 | WEEKDAY | #N/A | 1990-06-08 | 13:00 | 23.3 | 73.94 |  |  | 2003-06-08 | 13:00 | 17 | 62.6 |  |  | 1994-06-08 | 13:00 | 25 | 77 | [5 empty] | 24.4 | 75.92 |  |  |  | 22 | 71.6 |  |  |  |  | 17.2 | 62.96 |  |  |  |  | 25 | 77 | [5 empty] | 25 | 77 |  |  |  | 19.4 | 66.92 |  |  |  |  | 26.7 | 80.06 |  |  |  |  | 19.4 | 66.92
2004-06-08 | 14:00 | 30.6 | 87.08 | WEEKDAY | #N/A | 1990-06-08 | 14:00 | 22.8 | 73.04 |  |  | 2003-06-08 | 14:00 | 17 | 62.6 |  |  | 1994-06-08 | 14:00 | 23.3 | 73.94 | [5 empty] | 23.9 | 75.02 |  |  |  | 23 | 73.4 |  |  |  |  | 17.2 | 62.96 |  |  |  |  | 26.7 | 80.06 | [5 empty] | 25 | 77 |  |  |  | 19.4 | 66.92 |  |  |  |  | 26.1 | 78.98 |  |  |  |  | 20.6 | 69.08
2004-06-08 | 15:00 | 30.6 | 87.08 | WEEKDAY | #N/A | 1990-06-08 | 15:00 | 20.6 | 69.08 |  |  | 2003-06-08 | 15:00 | 18 | 64.4 |  |  | 1994-06-08 | 15:00 | 22.2 | 71.96 | [5 empty] | 23.3 | 73.94 |  |  |  | 23 | 73.4 |  |  |  |  | 17.2 | 62.96 |  |  |  |  | 27.8 | 82.04 | [5 empty] | 25 | 77 |  |  |  | 17.8 | 64.04 |  |  |  |  | 26.7 | 80.06 |  |  |  |  | 21.1 | 69.98
2004-06-08 | 16:00 | 31.1 | 87.98 | WEEKDAY | #N/A | 1990-06-08 | 16:00 | 20.6 | 69.08 |  |  | 2003-06-08 | 16:00 | 18 | 64.4 |  |  | 1994-06-08 | 16:00 | 21.7 | 71.06 | [5 empty] | 22.2 | 71.96 |  |  |  | 24.2 | 75.56 |  |  |  |  | 17.2 | 62.96 |  |  |  |  | 27.2 | 80.96 | [5 empty] | 25 | 77 |  |  |  | 18.9 | 66.02 |  |  |  |  | 26.7 | 80.06 |  |  |  |  | 21.1 | 69.98
2004-06-08 | 17:00 | 30.6 | 87.08 | WEEKDAY | #N/A | 1990-06-08 | 17:00 | 20 | 68 |  |  | 2003-06-08 | 17:00 | 17 | 62.6 |  |  | 1994-06-08 | 17:00 | 21.7 | 71.06 | [5 empty] | 21.1 | 69.98 |  |  |  | 25 | 77 |  |  |  |  | 17.2 | 62.96 |  |  |  |  | 26.1 | 78.98 | [5 empty] | 25 | 77 |  |  |  | 17.8 | 64.04 |  |  |  |  | 27.2 | 80.96 |  |  |  |  | 20 | 68
2004-06-08 | 18:00 | 28.9 | 84.02 | WEEKDAY | #N/A | 1990-06-08 | 18:00 | 20 | 68 |  |  | 2003-06-08 | 18:00 | 17 | 62.6 |  |  | 1994-06-08 | 18:00 | 21.1 | 69.98 | [5 empty] | 21.1 | 69.98 |  |  |  | 24 | 75.2 |  |  |  |  | 15.6 | 60.08 |  |  |  |  | 25 | 77 | [5 empty] | 25 | 77 |  |  |  | 18.3 | 64.94 |  |  |  |  | 27.2 | 80.96 |  |  |  |  | 20 | 68
2004-06-08 | 19:00 | 28.9 | 84.02 | WEEKDAY | #N/A | 1990-06-08 | 19:00 | 18.3 | 64.94 |  |  | 2003-06-08 | 19:00 | 17 | 62.6 |  |  | 1994-06-08 | 19:00 | 20.6 | 69.08 | [5 empty] | 20.6 | 69.08 |  |  |  | 22 | 71.6 |  |  |  |  | 13.9 | 57.02 |  |  |  |  | 22.8 | 73.04 | [5 empty] | 25 | 77 |  |  |  | 17.2 | 62.96 |  |  |  |  | 25.6 | 78.08 |  |  |  |  | 21.1 | 69.98
2004-06-08 | 20:00 | 27.8 | 82.04 | WEEKDAY | #N/A | 1990-06-08 | 20:00 | 17.8 | 64.04 |  |  | 2003-06-08 | 20:00 | 16 | 60.8 |  |  | 1994-06-08 | 20:00 | 18.9 | 66.02 | [5 empty] | 18.3 | 64.94 |  |  |  | 20 | 68 |  |  |  |  | 11.7 | 53.06 |  |  |  |  | 21.1 | 69.98 | [5 empty] | 24.4 | 75.92 |  |  |  | 16.1 | 60.98 |  |  |  |  | 24.4 | 75.92 |  |  |  |  | 21.1 | 69.98
2004-06-08 | 21:00 | 27.8 | 82.04 | WEEKDAY | #N/A | 1990-06-08 | 21:00 | 17.8 | 64.04 |  |  | 2003-06-08 | 21:00 | 16 | 60.8 |  |  | 1994-06-08 | 21:00 | 18.3 | 64.94 | [5 empty] | 16.7 | 62.06 |  |  |  | 20 | 68 |  |  |  |  | 10.6 | 51.08 |  |  |  |  | 20.6 | 69.08 | [5 empty] | 23.9 | 75.02 |  |  |  | 16.1 | 60.98 |  |  |  |  | 23.9 | 75.02 |  |  |  |  | 21.1 | 69.98
2004-06-08 | 22:00 | 26.7 | 80.06 | WEEKDAY | #N/A | 1990-06-08 | 22:00 | 17.8 | 64.04 |  |  | 2003-06-08 | 22:00 | 16 | 60.8 |  |  | 1994-06-08 | 22:00 | 17.8 | 64.04 | [5 empty] | 15.6 | 60.08 |  |  |  | 20 | 68 |  |  |  |  | 10 | 50 |  |  |  |  | 20.6 | 69.08 | [5 empty] | 23.3 | 73.94 |  |  |  | 15.6 | 60.08 |  |  |  |  | 22.8 | 73.04 |  |  |  |  | 18.9 | 66.02
2004-06-08 | 23:00 | 25 | 77 | WEEKDAY | #N/A | 1990-06-08 | 23:00 | 16.7 | 62.06 |  |  | 2003-06-08 | 23:00 | 16 | 60.8 |  |  | 1994-06-08 | 23:00 | 18.9 | 66.02 | [5 empty] | 13.9 | 57.02 |  |  |  | 19 | 66.2 |  |  |  |  | 9.4 | 48.92 |  |  |  |  | 20 | 68 | [5 empty] | 23.3 | 73.94 |  |  |  | 14.4 | 57.92 |  |  |  |  | 22.2 | 71.96 |  |  |  |  | 17.2 | 62.96
2004-06-08 | 24:00 | 24.4 | 75.92 | WEEKDAY | #N/A | 1990-06-08 | 24:00 | 16.7 | 62.06 |  |  | 2003-06-08 | 24:00 | 15 | 59 |  |  | 1994-06-08 | 24:00 | 17.8 | 64.04 | [5 empty] | 13.3 | 55.94 |  |  |  | 20 | 68 |  |  |  |  | 9.4 | 48.92 |  |  |  |  | 18.3 | 64.94 | [5 empty] | 23.3 | 73.94 |  |  |  | 14.4 | 57.92 |  |  |  |  | 22.2 | 71.96 |  |  |  |  | 16.7 | 62.06
2004-06-09 | 1:00 | 24.4 | 75.92 | WEEKDAY | #N/A | 1990-06-09 | 1:00 | 16.7 | 62.06 |  |  | 2003-06-09 | 1:00 | 14 | 57.2 |  |  | 1994-06-09 | 1:00 | 16.7 | 62.06 | [5 empty] | 13.9 | 57.02 |  |  |  | 19 | 66.2 |  |  |  |  | 9.4 | 48.92 |  |  |  |  | 17.2 | 62.96 | [5 empty] | 23.3 | 73.94 |  |  |  | 13.9 | 57.02 |  |  |  |  | 21.7 | 71.06 |  |  |  |  | 16.7 | 62.06
2004-06-09 | 2:00 | 23.3 | 73.94 | WEEKDAY | #N/A | 1990-06-09 | 2:00 | 16.7 | 62.06 |  |  | 2003-06-09 | 2:00 | 14 | 57.2 |  |  | 1994-06-09 | 2:00 | 16.1 | 60.98 | [5 empty] | 13.9 | 57.02 |  |  |  | 18 | 64.4 |  |  |  |  | 8.9 | 48.02 |  |  |  |  | 16.1 | 60.98 | [5 empty] | 22.4 | 72.32 |  |  |  | 13.9 | 57.02 |  |  |  |  | 21.1 | 69.98 |  |  |  |  | 16.7 | 62.06
2004-06-09 | 3:00 | 22.8 | 73.04 | WEEKDAY | #N/A | 1990-06-09 | 3:00 | 17.8 | 64.04 |  |  | 2003-06-09 | 3:00 | 13 | 55.4 |  |  | 1994-06-09 | 3:00 | 15.6 | 60.08 | [5 empty] | 13.3 | 55.94 |  |  |  | 18 | 64.4 |  |  |  |  | 7.2 | 44.96 |  |  |  |  | 15 | 59 | [5 empty] | 21.5 | 70.7 |  |  |  | 13.9 | 57.02 |  |  |  |  | 21.1 | 69.98 |  |  |  |  | 17.2 | 62.96
2004-06-09 | 4:00 | 22.8 | 73.04 | WEEKDAY | #N/A | 1990-06-09 | 4:00 | 18.3 | 64.94 |  |  | 2003-06-09 | 4:00 | 13 | 55.4 |  |  | 1994-06-09 | 4:00 | 15 | 59 | [5 empty] | 12.8 | 55.04 |  |  |  | 16 | 60.8 |  |  |  |  | 8.3 | 46.94 |  |  |  |  | 14.4 | 57.92 | [5 empty] | 20.6 | 69.08 |  |  |  | 12.8 | 55.04 |  |  |  |  | 20.6 | 69.08 |  |  |  |  | 17.2 | 62.96
2004-06-09 | 5:00 | 22.2 | 71.96 | WEEKDAY | #N/A | 1990-06-09 | 5:00 | 17.8 | 64.04 |  |  | 2003-06-09 | 5:00 | 12.1 | 53.78 |  |  | 1994-06-09 | 5:00 | 14.4 | 57.92 | [5 empty] | 12.8 | 55.04 |  |  |  | 14 | 57.2 |  |  |  |  | 6.7 | 44.06 |  |  |  |  | 13.3 | 55.94 | [5 empty] | 21.1 | 69.98 |  |  |  | 12.2 | 53.96 |  |  |  |  | 20.6 | 69.08 |  |  |  |  | 16.7 | 62.06
2004-06-09 | 6:00 | 22.8 | 73.04 | WEEKDAY | #N/A | 1990-06-09 | 6:00 | 17.8 | 64.04 |  |  | 2003-06-09 | 6:00 | 12.3 | 54.14 |  |  | 1994-06-09 | 6:00 | 15.6 | 60.08 | [5 empty] | 15 | 59 |  |  |  | 16 | 60.8 |  |  |  |  | 6.1 | 42.98 |  |  |  |  | 14.4 | 57.92 | [5 empty] | 21.7 | 71.06 |  |  |  | 11.7 | 53.06 |  |  |  |  | 21.7 | 71.06 |  |  |  |  | 16.7 | 62.06
2004-06-09 | 7:00 | 23.9 | 75.02 | WEEKDAY | #N/A | 1990-06-09 | 7:00 | 17.8 | 64.04 |  |  | 2003-06-09 | 7:00 | 12.8 | 55.04 |  |  | 1994-06-09 | 7:00 | 16.7 | 62.06 | [5 empty] | 17.2 | 62.96 |  |  |  | 20 | 68 |  |  |  |  | 7.8 | 46.04 |  |  |  |  | 15.6 | 60.08 | [5 empty] | 22.2 | 71.96 |  |  |  | 12.8 | 55.04 |  |  |  |  | 22.2 | 71.96 |  |  |  |  | 17.8 | 64.04
2004-06-09 | 8:00 | 25.6 | 78.08 | WEEKDAY | #N/A | 1990-06-09 | 8:00 | 21.1 | 69.98 |  |  | 2003-06-09 | 8:00 | 13.3 | 55.94 |  |  | 1994-06-09 | 8:00 | 18.3 | 64.94 | [5 empty] | 18.3 | 64.94 |  |  |  | 23 | 73.4 |  |  |  |  | 11.1 | 51.98 |  |  |  |  | 16.7 | 62.06 | [5 empty] | 23.3 | 73.94 |  |  |  | 13.9 | 57.02 |  |  |  |  | 22.8 | 73.04 |  |  |  |  | 18.9 | 66.02
2004-06-09 | 9:00 | 28.3 | 82.94 | WEEKDAY | #N/A | 1990-06-09 | 9:00 | 22.8 | 73.04 |  |  | 2003-06-09 | 9:00 | 13.7 | 56.66 |  |  | 1994-06-09 | 9:00 | 19.4 | 66.92 | [5 empty] | 19.4 | 66.92 |  |  |  | 22 | 71.6 |  |  |  |  | 13.9 | 57.02 |  |  |  |  | 17.8 | 64.04 | [5 empty] | 24.5 | 76.1 |  |  |  | 15.6 | 60.08 |  |  |  |  | 23.9 | 75.02 |  |  |  |  | 18.9 | 66.02
2004-06-09 | 10:00 | 30 | 86 | WEEKDAY | #N/A | 1990-06-09 | 10:00 | 22.2 | 71.96 |  |  | 2003-06-09 | 10:00 | 14 | 57.2 |  |  | 1994-06-09 | 10:00 | 21.1 | 69.98 | [5 empty] | 21.7 | 71.06 |  |  |  | 26 | 78.8 |  |  |  |  | 16.1 | 60.98 |  |  |  |  | 18.9 | 66.02 | [5 empty] | 25.6 | 78.08 |  |  |  | 16.7 | 62.06 |  |  |  |  | 26.1 | 78.98 |  |  |  |  | 20.6 | 69.08
2004-06-09 | 11:00 | 31.1 | 87.98 | WEEKDAY | #N/A | 1990-06-09 | 11:00 | 25.6 | 78.08 |  |  | 2003-06-09 | 11:00 | 16 | 60.8 |  |  | 1994-06-09 | 11:00 | 21.1 | 69.98 | [5 empty] | 22.2 | 71.96 |  |  |  | 27 | 80.6 |  |  |  |  | 17.8 | 64.04 |  |  |  |  | 20.6 | 69.08 | [5 empty] | 26.3 | 79.34 |  |  |  | 17.2 | 62.96 |  |  |  |  | 26.7 | 80.06 |  |  |  |  | 21.1 | 69.98
2004-06-09 | 12:00 | 32.8 | 91.04 | WEEKDAY | #N/A | 1990-06-09 | 12:00 | 27.8 | 82.04 |  |  | 2003-06-09 | 12:00 | 17 | 62.6 |  |  | 1994-06-09 | 12:00 | 21.7 | 71.06 | [5 empty] | 23.3 | 73.94 |  |  |  | 27 | 80.6 |  |  |  |  | 19.4 | 66.92 |  |  |  |  | 22.2 | 71.96 | [5 empty] | 27.1 | 80.78 |  |  |  | 17.8 | 64.04 |  |  |  |  | 27.2 | 80.96 |  |  |  |  | 18.9 | 66.02
2004-06-09 | 13:00 | 32.8 | 91.04 | WEEKDAY | #N/A | 1990-06-09 | 13:00 | 27.2 | 80.96 |  |  | 2003-06-09 | 13:00 | 19 | 66.2 |  |  | 1994-06-09 | 13:00 | 22.2 | 71.96 | [5 empty] | 23.3 | 73.94 |  |  |  | 27 | 80.6 |  |  |  |  | 21.1 | 69.98 |  |  |  |  | 22.8 | 73.04 | [5 empty] | 27.8 | 82.04 |  |  |  | 18.3 | 64.94 |  |  |  |  | 28.3 | 82.94 |  |  |  |  | 21.1 | 69.98
2004-06-09 | 14:00 | 33.9 | 93.02 | WEEKDAY | #N/A | 1990-06-09 | 14:00 | 26.1 | 78.98 |  |  | 2003-06-09 | 14:00 | 22 | 71.6 |  |  | 1994-06-09 | 14:00 | 21.1 | 69.98 | [5 empty] | 22.8 | 73.04 |  |  |  | 28 | 82.4 |  |  |  |  | 22.2 | 71.96 |  |  |  |  | 23.3 | 73.94 | [5 empty] | 27.8 | 82.04 |  |  |  | 17.2 | 62.96 |  |  |  |  | 28.9 | 84.02 |  |  |  |  | 21.7 | 71.06
2004-06-09 | 15:00 | 34.4 | 93.92 | WEEKDAY | #N/A | 1990-06-09 | 15:00 | 26.7 | 80.06 |  |  | 2003-06-09 | 15:00 | 22 | 71.6 |  |  | 1994-06-09 | 15:00 | 21.1 | 69.98 | [5 empty] | 23.9 | 75.02 |  |  |  | 31 | 87.8 |  |  |  |  | 22.8 | 73.04 |  |  |  |  | 23.3 | 73.94 | [5 empty] | 27.8 | 82.04 |  |  |  | 17.2 | 62.96 |  |  |  |  | 28.9 | 84.02 |  |  |  |  | 20.6 | 69.08
2004-06-09 | 16:00 | 34.4 | 93.92 | WEEKDAY | #N/A | 1990-06-09 | 16:00 | 26.7 | 80.06 |  |  | 2003-06-09 | 16:00 | 23 | 73.4 |  |  | 1994-06-09 | 16:00 | 21.7 | 71.06 | [5 empty] | 23.3 | 73.94 |  |  |  | 28 | 82.4 |  |  |  |  | 23.3 | 73.94 |  |  |  |  | 23.3 | 73.94 | [5 empty] | 27.8 | 82.04 |  |  |  | 16.7 | 62.06 |  |  |  |  | 28.3 | 82.94 |  |  |  |  | 19.4 | 66.92
2004-06-09 | 17:00 | 33.9 | 93.02 | WEEKDAY | #N/A | 1990-06-09 | 17:00 | 27.2 | 80.96 |  |  | 2003-06-09 | 17:00 | 23 | 73.4 |  |  | 1994-06-09 | 17:00 | 21.1 | 69.98 | [5 empty] | 23.3 | 73.94 |  |  |  | 27 | 80.6 |  |  |  |  | 22.8 | 73.04 |  |  |  |  | 22.8 | 73.04 | [5 empty] | 27.2 | 80.96 |  |  |  | 16.7 | 62.06 |  |  |  |  | 27.2 | 80.96 |  |  |  |  | 20 | 68
2004-06-09 | 18:00 | 33.3 | 91.94 | WEEKDAY | #N/A | 1990-06-09 | 18:00 | 27.2 | 80.96 |  |  | 2003-06-09 | 18:00 | 22 | 71.6 |  |  | 1994-06-09 | 18:00 | 20 | 68 | [5 empty] | 22.8 | 73.04 |  |  |  | 26 | 78.8 |  |  |  |  | 22.2 | 71.96 |  |  |  |  | 21.7 | 71.06 | [5 empty] | 26.7 | 80.06 |  |  |  | 16.1 | 60.98 |  |  |  |  | 26.7 | 80.06 |  |  |  |  | 19.4 | 66.92
2004-06-09 | 19:00 | 32.2 | 89.96 | WEEKDAY | #N/A | 1990-06-09 | 19:00 | 26.1 | 78.98 |  |  | 2003-06-09 | 19:00 | 19 | 66.2 |  |  | 1994-06-09 | 19:00 | 18.9 | 66.02 | [5 empty] | 20 | 68 |  |  |  | 25 | 77 |  |  |  |  | 21.1 | 69.98 |  |  |  |  | 20 | 68 | [5 empty] | 26.1 | 78.98 |  |  |  | 16.1 | 60.98 |  |  |  |  | 25.6 | 78.08 |  |  |  |  | 18.3 | 64.94
2004-06-09 | 20:00 | 31.7 | 89.06 | WEEKDAY | #N/A | 1990-06-09 | 20:00 | 26.1 | 78.98 |  |  | 2003-06-09 | 20:00 | 18 | 64.4 |  |  | 1994-06-09 | 20:00 | 17.8 | 64.04 | [5 empty] | 17.8 | 64.04 |  |  |  | 23 | 73.4 |  |  |  |  | 19.4 | 66.92 |  |  |  |  | 18.3 | 64.94 | [5 empty] | 24.6 | 76.28 |  |  |  | 15.6 | 60.08 |  |  |  |  | 25 | 77 |  |  |  |  | 17.8 | 64.04
2004-06-09 | 21:00 | 31.1 | 87.98 | WEEKDAY | #N/A | 1990-06-09 | 21:00 | 25.6 | 78.08 |  |  | 2003-06-09 | 21:00 | 16 | 60.8 |  |  | 1994-06-09 | 21:00 | 17.8 | 64.04 | [5 empty] | 17.2 | 62.96 |  |  |  | 20 | 68 |  |  |  |  | 18.3 | 64.94 |  |  |  |  | 17.2 | 62.96 | [5 empty] | 23.2 | 73.76 |  |  |  | 15.6 | 60.08 |  |  |  |  | 24.4 | 75.92 |  |  |  |  | 15.6 | 60.08
2004-06-09 | 22:00 | 31.1 | 87.98 | WEEKDAY | #N/A | 1990-06-09 | 22:00 | 25.6 | 78.08 |  |  | 2003-06-09 | 22:00 | 15 | 59 |  |  | 1994-06-09 | 22:00 | 18.3 | 64.94 | [5 empty] | 16.7 | 62.06 |  |  |  | 18 | 64.4 |  |  |  |  | 17.2 | 62.96 |  |  |  |  | 16.1 | 60.98 | [5 empty] | 21.7 | 71.06 |  |  |  | 13.9 | 57.02 |  |  |  |  | 23.9 | 75.02 |  |  |  |  | 14.4 | 57.92
2004-06-09 | 23:00 | 30 | 86 | WEEKDAY | #N/A | 1990-06-09 | 23:00 | 25.6 | 78.08 |  |  | 2003-06-09 | 23:00 | 17 | 62.6 |  |  | 1994-06-09 | 23:00 | 17.2 | 62.96 | [5 empty] | 15.6 | 60.08 |  |  |  | 18 | 64.4 |  |  |  |  | 16.7 | 62.06 |  |  |  |  | 14.4 | 57.92 | [5 empty] | 21.5 | 70.7 |  |  |  | 11.7 | 53.06 |  |  |  |  | 23.3 | 73.94 |  |  |  |  | 10.6 | 51.08
2004-06-09 | 24:00 | 26.7 | 80.06 | WEEKDAY | #N/A | 1990-06-09 | 24:00 | 25 | 77 |  |  | 2003-06-09 | 24:00 | 16 | 60.8 |  |  | 1994-06-09 | 24:00 | 18.3 | 64.94 | [5 empty] | 15.6 | 60.08 |  |  |  | 18 | 64.4 |  |  |  |  | 16.1 | 60.98 |  |  |  |  | 14.4 | 57.92 | [5 empty] | 21.3 | 70.34 |  |  |  | 10 | 50 |  |  |  |  | 22.8 | 73.04 |  |  |  |  | 10 | 50
2004-06-10 | 1:00 | 25 | 77 | WEEKDAY | #N/A | 1990-06-10 | 1:00 | 24.4 | 75.92 |  |  | 2003-06-10 | 1:00 | 17 | 62.6 |  |  | 1994-06-10 | 1:00 | 18.3 | 64.94 | [5 empty] | 14.4 | 57.92 |  |  |  | 17 | 62.6 |  |  |  |  | 14.4 | 57.92 |  |  |  |  | 13.9 | 57.02 | [5 empty] | 21.1 | 69.98 |  |  |  | 8.9 | 48.02 |  |  |  |  | 22.8 | 73.04 |  |  |  |  | 8.9 | 48.02
2004-06-10 | 2:00 | 24.4 | 75.92 | WEEKDAY | #N/A | 1990-06-10 | 2:00 | 23.9 | 75.02 |  |  | 2003-06-10 | 2:00 | 17 | 62.6 |  |  | 1994-06-10 | 2:00 | 18.3 | 64.94 | [5 empty] | 12.8 | 55.04 |  |  |  | 16 | 60.8 |  |  |  |  | 13.9 | 57.02 |  |  |  |  | 12.8 | 55.04 | [5 empty] | 21.3 | 70.34 |  |  |  | 8.9 | 48.02 |  |  |  |  | 22.2 | 71.96 |  |  |  |  | 8.9 | 48.02
2004-06-10 | 3:00 | 24.4 | 75.92 | WEEKDAY | #N/A | 1990-06-10 | 3:00 | 23.3 | 73.94 |  |  | 2003-06-10 | 3:00 | 17 | 62.6 |  |  | 1994-06-10 | 3:00 | 17.2 | 62.96 | [5 empty] | 12.2 | 53.96 |  |  |  | 15 | 59 |  |  |  |  | 12.8 | 55.04 |  |  |  |  | 9.4 | 48.92 | [5 empty] | 21.5 | 70.7 |  |  |  | 7.8 | 46.04 |  |  |  |  | 22.2 | 71.96 |  |  |  |  | 9.4 | 48.92
2004-06-10 | 4:00 | 24.4 | 75.92 | WEEKDAY | #N/A | 1990-06-10 | 4:00 | 22.8 | 73.04 |  |  | 2003-06-10 | 4:00 | 17 | 62.6 |  |  | 1994-06-10 | 4:00 | 16.1 | 60.98 | [5 empty] | 11.7 | 53.06 |  |  |  | 14 | 57.2 |  |  |  |  | 11.7 | 53.06 |  |  |  |  | 8.3 | 46.94 | [5 empty] | 21.7 | 71.06 |  |  |  | 7.2 | 44.96 |  |  |  |  | 22.8 | 73.04 |  |  |  |  | 8.9 | 48.02
2004-06-10 | 5:00 | 23.9 | 75.02 | WEEKDAY | #N/A | 1990-06-10 | 5:00 | 21.7 | 71.06 |  |  | 2003-06-10 | 5:00 | 16 | 60.8 |  |  | 1994-06-10 | 5:00 | 17.2 | 62.96 | [5 empty] | 12.2 | 53.96 |  |  |  | 14 | 57.2 |  |  |  |  | 10.6 | 51.08 |  |  |  |  | 8.3 | 46.94 | [5 empty] | 22.8 | 73.04 |  |  |  | 6.7 | 44.06 |  |  |  |  | 22.2 | 71.96 |  |  |  |  | 9.4 | 48.92
2004-06-10 | 6:00 | 25 | 77 | WEEKDAY | #N/A | 1990-06-10 | 6:00 | 22.2 | 71.96 |  |  | 2003-06-10 | 6:00 | 17 | 62.6 |  |  | 1994-06-10 | 6:00 | 17.2 | 62.96 | [5 empty] | 15.6 | 60.08 |  |  |  | 16 | 60.8 |  |  |  |  | 11.7 | 53.06 |  |  |  |  | 10.6 | 51.08 | [5 empty] | 23.9 | 75.02 |  |  |  | 7.8 | 46.04 |  |  |  |  | 22.8 | 73.04 |  |  |  |  | 12.8 | 55.04
2004-06-10 | 7:00 | 24.4 | 75.92 | WEEKDAY | #N/A | 1990-06-10 | 7:00 | 22.2 | 71.96 |  |  | 2003-06-10 | 7:00 | 18 | 64.4 |  |  | 1994-06-10 | 7:00 | 20.6 | 69.08 | [5 empty] | 19.4 | 66.92 |  |  |  | 22 | 71.6 |  |  |  |  | 15 | 59 |  |  |  |  | 15 | 59 | [5 empty] | 25 | 77 |  |  |  | 10.6 | 51.08 |  |  |  |  | 23.9 | 75.02 |  |  |  |  | 16.1 | 60.98
2004-06-10 | 8:00 | 24.4 | 75.92 | WEEKDAY | #N/A | 1990-06-10 | 8:00 | 22.2 | 71.96 |  |  | 2003-06-10 | 8:00 | 19 | 66.2 |  |  | 1994-06-10 | 8:00 | 22.2 | 71.96 | [5 empty] | 22.2 | 71.96 |  |  |  | 26 | 78.8 |  |  |  |  | 17.8 | 64.04 |  |  |  |  | 17.2 | 62.96 | [5 empty] | 25.9 | 78.62 |  |  |  | 13.3 | 55.94 |  |  |  |  | 24.4 | 75.92 |  |  |  |  | 17.2 | 62.96
2004-06-10 | 9:00 | 26.1 | 78.98 | WEEKDAY | #N/A | 1990-06-10 | 9:00 | 23.9 | 75.02 |  |  | 2003-06-10 | 9:00 | 20 | 68 |  |  | 1994-06-10 | 9:00 | 23.3 | 73.94 | [5 empty] | 23.3 | 73.94 |  |  |  | 27 | 80.6 |  |  |  |  | 19.4 | 66.92 |  |  |  |  | 20 | 68 | [5 empty] | 26.9 | 80.42 |  |  |  | 15 | 59 |  |  |  |  | 27.2 | 80.96 |  |  |  |  | 19.4 | 66.92
2004-06-10 | 10:00 | 26.7 | 80.06 | WEEKDAY | #N/A | 1990-06-10 | 10:00 | 25 | 77 |  |  | 2003-06-10 | 10:00 | 21 | 69.8 |  |  | 1994-06-10 | 10:00 | 24.4 | 75.92 | [5 empty] | 25 | 77 |  |  |  | 28 | 82.4 |  |  |  |  | 21.1 | 69.98 |  |  |  |  | 22.2 | 71.96 | [5 empty] | 27.8 | 82.04 |  |  |  | 16.1 | 60.98 |  |  |  |  | 29.4 | 84.92 |  |  |  |  | 21.1 | 69.98
2004-06-10 | 11:00 | 26.1 | 78.98 | WEEKDAY | #N/A | 1990-06-10 | 11:00 | 25 | 77 |  |  | 2003-06-10 | 11:00 | 22 | 71.6 |  |  | 1994-06-10 | 11:00 | 25 | 77 | [5 empty] | 25.6 | 78.08 |  |  |  | 29 | 84.2 |  |  |  |  | 22.2 | 71.96 |  |  |  |  | 23.3 | 73.94 | [5 empty] | 28.3 | 82.94 |  |  |  | 18.3 | 64.94 |  |  |  |  | 30.6 | 87.08 |  |  |  |  | 21.7 | 71.06
2004-06-10 | 12:00 | 24.4 | 75.92 | WEEKDAY | #N/A | 1990-06-10 | 12:00 | 26.1 | 78.98 |  |  | 2003-06-10 | 12:00 | 23 | 73.4 |  |  | 1994-06-10 | 12:00 | 25.6 | 78.08 | [5 empty] | 26.7 | 80.06 |  |  |  | 32 | 89.6 |  |  |  |  | 23.3 | 73.94 |  |  |  |  | 24.4 | 75.92 | [5 empty] | 28.9 | 84.02 |  |  |  | 19.4 | 66.92 |  |  |  |  | 30.6 | 87.08 |  |  |  |  | 21.7 | 71.06
2004-06-10 | 13:00 | 25 | 77 | WEEKDAY | #N/A | 1990-06-10 | 13:00 | 25 | 77 |  |  | 2003-06-10 | 13:00 | 24 | 75.2 |  |  | 1994-06-10 | 13:00 | 25 | 77 | [5 empty] | 23.3 | 73.94 |  |  |  | 33 | 91.4 |  |  |  |  | 22.2 | 71.96 |  |  |  |  | 25.6 | 78.08 | [5 empty] | 29.4 | 84.92 |  |  |  | 21.1 | 69.98 |  |  |  |  | 21.7 | 71.06 |  |  |  |  | 22.2 | 71.96
2004-06-10 | 14:00 | 23.9 | 75.02 | WEEKDAY | #N/A | 1990-06-10 | 14:00 | 26.1 | 78.98 |  |  | 2003-06-10 | 14:00 | 24 | 75.2 |  |  | 1994-06-10 | 14:00 | 23.3 | 73.94 | [5 empty] | 22.8 | 73.04 |  |  |  | 33 | 91.4 |  |  |  |  | 23.9 | 75.02 |  |  |  |  | 26.1 | 78.98 | [5 empty] | 29.2 | 84.56 |  |  |  | 21.1 | 69.98 |  |  |  |  | 27.2 | 80.96 |  |  |  |  | 21.7 | 71.06
2004-06-10 | 15:00 | 23.3 | 73.94 | WEEKDAY | #N/A | 1990-06-10 | 15:00 | 25.6 | 78.08 |  |  | 2003-06-10 | 15:00 | 24 | 75.2 |  |  | 1994-06-10 | 15:00 | 22.8 | 73.04 | [5 empty] | 22.8 | 73.04 |  |  |  | 33.1 | 91.58 |  |  |  |  | 23.9 | 75.02 |  |  |  |  | 26.7 | 80.06 | [5 empty] | 29.1 | 84.38 |  |  |  | 21.7 | 71.06 |  |  |  |  | 29.4 | 84.92 |  |  |  |  | 21.1 | 69.98
2004-06-10 | 16:00 | 23.3 | 73.94 | WEEKDAY | #N/A | 1990-06-10 | 16:00 | 25 | 77 |  |  | 2003-06-10 | 16:00 | 25 | 77 |  |  | 1994-06-10 | 16:00 | 22.8 | 73.04 | [5 empty] | 22.8 | 73.04 |  |  |  | 33 | 91.4 |  |  |  |  | 23.9 | 75.02 |  |  |  |  | 26.1 | 78.98 | [5 empty] | 28.9 | 84.02 |  |  |  | 21.1 | 69.98 |  |  |  |  | 30 | 86 |  |  |  |  | 20.6 | 69.08
2004-06-10 | 17:00 | 21.7 | 71.06 | WEEKDAY | #N/A | 1990-06-10 | 17:00 | 25.6 | 78.08 |  |  | 2003-06-10 | 17:00 | 22 | 71.6 |  |  | 1994-06-10 | 17:00 | 21.1 | 69.98 | [5 empty] | 21.1 | 69.98 |  |  |  | 33 | 91.4 |  |  |  |  | 23.9 | 75.02 |  |  |  |  | 26.7 | 80.06 | [5 empty] | 28 | 82.4 |  |  |  | 21.1 | 69.98 |  |  |  |  | 30 | 86 |  |  |  |  | 18.3 | 64.94
2004-06-10 | 18:00 | 21.1 | 69.98 | WEEKDAY | #N/A | 1990-06-10 | 18:00 | 22.8 | 73.04 |  |  | 2003-06-10 | 18:00 | 21 | 69.8 |  |  | 1994-06-10 | 18:00 | 20.6 | 69.08 | [5 empty] | 20.6 | 69.08 |  |  |  | 32 | 89.6 |  |  |  |  | 22.8 | 73.04 |  |  |  |  | 26.1 | 78.98 | [5 empty] | 27 | 80.6 |  |  |  | 22.2 | 71.96 |  |  |  |  | 28.3 | 82.94 |  |  |  |  | 17.2 | 62.96
2004-06-10 | 19:00 | 21.1 | 69.98 | WEEKDAY | #N/A | 1990-06-10 | 19:00 | 22.2 | 71.96 |  |  | 2003-06-10 | 19:00 | 20 | 68 |  |  | 1994-06-10 | 19:00 | 19.4 | 66.92 | [5 empty] | 19.4 | 66.92 |  |  |  | 28 | 82.4 |  |  |  |  | 20.6 | 69.08 |  |  |  |  | 24.4 | 75.92 | [5 empty] | 26.1 | 78.98 |  |  |  | 22.2 | 71.96 |  |  |  |  | 27.8 | 82.04 |  |  |  |  | 16.1 | 60.98
2004-06-10 | 20:00 | 19.4 | 66.92 | WEEKDAY | #N/A | 1990-06-10 | 20:00 | 22.2 | 71.96 |  |  | 2003-06-10 | 20:00 | 18 | 64.4 |  |  | 1994-06-10 | 20:00 | 17.8 | 64.04 | [5 empty] | 17.8 | 64.04 |  |  |  | 26 | 78.8 |  |  |  |  | 18.3 | 64.94 |  |  |  |  | 22.2 | 71.96 | [5 empty] | 25.9 | 78.62 |  |  |  | 20.6 | 69.08 |  |  |  |  | 27.2 | 80.96 |  |  |  |  | 14.4 | 57.92
2004-06-10 | 21:00 | 19.4 | 66.92 | WEEKDAY | #N/A | 1990-06-10 | 21:00 | 21.7 | 71.06 |  |  | 2003-06-10 | 21:00 | 17 | 62.6 |  |  | 1994-06-10 | 21:00 | 17.8 | 64.04 | [5 empty] | 17.2 | 62.96 |  |  |  | 25.8 | 78.44 |  |  |  |  | 16.7 | 62.06 |  |  |  |  | 21.7 | 71.06 | [5 empty] | 25.8 | 78.44 |  |  |  | 19.4 | 66.92 |  |  |  |  | 26.7 | 80.06 |  |  |  |  | 13.9 | 57.02
2004-06-10 | 22:00 | 19.4 | 66.92 | WEEKDAY | #N/A | 1990-06-10 | 22:00 | 20.6 | 69.08 |  |  | 2003-06-10 | 22:00 | 17 | 62.6 |  |  | 1994-06-10 | 22:00 | 17.8 | 64.04 | [5 empty] | 16.1 | 60.98 |  |  |  | 26 | 78.8 |  |  |  |  | 16.7 | 62.06 |  |  |  |  | 21.1 | 69.98 | [5 empty] | 25.6 | 78.08 |  |  |  | 18.3 | 64.94 |  |  |  |  | 26.1 | 78.98 |  |  |  |  | 13.3 | 55.94
2004-06-10 | 23:00 | 20 | 68 | WEEKDAY | #N/A | 1990-06-10 | 23:00 | 19.4 | 66.92 |  |  | 2003-06-10 | 23:00 | 16 | 60.8 |  |  | 1994-06-10 | 23:00 | 17.8 | 64.04 | [5 empty] | 15 | 59 |  |  |  | 26 | 78.8 |  |  |  |  | 16.1 | 60.98 |  |  |  |  | 20.6 | 69.08 | [5 empty] | 25.4 | 77.72 |  |  |  | 16.7 | 62.06 |  |  |  |  | 21.1 | 69.98 |  |  |  |  | 12.8 | 55.04
2004-06-10 | 24:00 | 18.9 | 66.02 | WEEKDAY | #N/A | 1990-06-10 | 24:00 | 18.9 | 66.02 |  |  | 2003-06-10 | 24:00 | 16 | 60.8 |  |  | 1994-06-10 | 24:00 | 16.7 | 62.06 | [5 empty] | 15 | 59 |  |  |  | 24.5 | 76.1 |  |  |  |  | 15 | 59 |  |  |  |  | 20 | 68 | [5 empty] | 25.2 | 77.36 |  |  |  | 15.6 | 60.08 |  |  |  |  | 16.7 | 62.06 |  |  |  |  | 13.3 | 55.94
2004-06-11 | 1:00 | 18.9 | 66.02 | WEEKDAY | #N/A | 1990-06-11 | 1:00 | 18.9 | 66.02 |  |  | 2003-06-11 | 1:00 | 16 | 60.8 |  |  | 1994-06-11 | 1:00 | 16.7 | 62.06 | [5 empty] | 13.9 | 57.02 |  |  |  | 23 | 73.4 |  |  |  |  | 14.4 | 57.92 |  |  |  |  | 20 | 68 | [5 empty] | 25 | 77 |  |  |  | 15 | 59 |  |  |  |  | 16.1 | 60.98 |  |  |  |  | 13.3 | 55.94
2004-06-11 | 2:00 | 18.9 | 66.02 | WEEKDAY | #N/A | 1990-06-11 | 2:00 | 18.9 | 66.02 |  |  | 2003-06-11 | 2:00 | 16 | 60.8 |  |  | 1994-06-11 | 2:00 | 16.7 | 62.06 | [5 empty] | 14.4 | 57.92 |  |  |  | 23 | 73.4 |  |  |  |  | 14.4 | 57.92 |  |  |  |  | 19.4 | 66.92 | [5 empty] | 21.9 | 71.42 |  |  |  | 16.7 | 62.06 |  |  |  |  | 15.6 | 60.08 |  |  |  |  | 13.3 | 55.94
2004-06-11 | 3:00 | 18.3 | 64.94 | WEEKDAY | #N/A | 1990-06-11 | 3:00 | 18.3 | 64.94 |  |  | 2003-06-11 | 3:00 | 16 | 60.8 |  |  | 1994-06-11 | 3:00 | 16.1 | 60.98 | [5 empty] | 13.3 | 55.94 |  |  |  | 23 | 73.4 |  |  |  |  | 12.8 | 55.04 |  |  |  |  | 19.4 | 66.92 | [5 empty] | 18.7 | 65.66 |  |  |  | 17.2 | 62.96 |  |  |  |  | 15 | 59 |  |  |  |  | 12.8 | 55.04
2004-06-11 | 4:00 | 18.3 | 64.94 | WEEKDAY | #N/A | 1990-06-11 | 4:00 | 18.3 | 64.94 |  |  | 2003-06-11 | 4:00 | 15 | 59 |  |  | 1994-06-11 | 4:00 | 16.1 | 60.98 | [5 empty] | 12.8 | 55.04 |  |  |  | 21 | 69.8 |  |  |  |  | 12.2 | 53.96 |  |  |  |  | 19.4 | 66.92 | [5 empty] | 15.6 | 60.08 |  |  |  | 16.7 | 62.06 |  |  |  |  | 15 | 59 |  |  |  |  | 12.8 | 55.04
2004-06-11 | 5:00 | 17.8 | 64.04 | WEEKDAY | #N/A | 1990-06-11 | 5:00 | 17.8 | 64.04 |  |  | 2003-06-11 | 5:00 | 15 | 59 |  |  | 1994-06-11 | 5:00 | 15.6 | 60.08 | [5 empty] | 12.8 | 55.04 |  |  |  | 21 | 69.8 |  |  |  |  | 11.7 | 53.06 |  |  |  |  | 20 | 68 | [5 empty] | 15.6 | 60.08 |  |  |  | 16.7 | 62.06 |  |  |  |  | 14.4 | 57.92 |  |  |  |  | 12.8 | 55.04
2004-06-11 | 6:00 | 17.8 | 64.04 | WEEKDAY | #N/A | 1990-06-11 | 6:00 | 19.4 | 66.92 |  |  | 2003-06-11 | 6:00 | 16 | 60.8 |  |  | 1994-06-11 | 6:00 | 17.8 | 64.04 | [5 empty] | 14.4 | 57.92 |  |  |  | 22 | 71.6 |  |  |  |  | 13.3 | 55.94 |  |  |  |  | 19.4 | 66.92 | [5 empty] | 15.6 | 60.08 |  |  |  | 17.2 | 62.96 |  |  |  |  | 14.4 | 57.92 |  |  |  |  | 14.4 | 57.92
2004-06-11 | 7:00 | 17.2 | 62.96 | WEEKDAY | #N/A | 1990-06-11 | 7:00 | 19.4 | 66.92 |  |  | 2003-06-11 | 7:00 | 18 | 64.4 |  |  | 1994-06-11 | 7:00 | 18.3 | 64.94 | [5 empty] | 17.2 | 62.96 |  |  |  | 25 | 77 |  |  |  |  | 15 | 59 |  |  |  |  | 18.9 | 66.02 | [5 empty] | 15.6 | 60.08 |  |  |  | 18.9 | 66.02 |  |  |  |  | 14.4 | 57.92 |  |  |  |  | 15.6 | 60.08
2004-06-11 | 8:00 | 17.8 | 64.04 | WEEKDAY | #N/A | 1990-06-11 | 8:00 | 19.4 | 66.92 |  |  | 2003-06-11 | 8:00 | 19 | 66.2 |  |  | 1994-06-11 | 8:00 | 20 | 68 | [5 empty] | 18.9 | 66.02 |  |  |  | 27 | 80.6 |  |  |  |  | 17.8 | 64.04 |  |  |  |  | 18.9 | 66.02 | [5 empty] | 15.8 | 60.44 |  |  |  | 21.7 | 71.06 |  |  |  |  | 14.4 | 57.92 |  |  |  |  | 16.1 | 60.98
2004-06-11 | 9:00 | 18.9 | 66.02 | WEEKDAY | #N/A | 1990-06-11 | 9:00 | 18.9 | 66.02 |  |  | 2003-06-11 | 9:00 | 20 | 68 |  |  | 1994-06-11 | 9:00 | 20.6 | 69.08 | [5 empty] | 20 | 68 |  |  |  | 28.6 | 83.48 |  |  |  |  | 18.3 | 64.94 |  |  |  |  | 18.3 | 64.94 | [5 empty] | 15.9 | 60.62 |  |  |  | 23.3 | 73.94 |  |  |  |  | 14.4 | 57.92 |  |  |  |  | 18.3 | 64.94
2004-06-11 | 10:00 | 18.9 | 66.02 | WEEKDAY | #N/A | 1990-06-11 | 10:00 | 19.4 | 66.92 |  |  | 2003-06-11 | 10:00 | 21 | 69.8 |  |  | 1994-06-11 | 10:00 | 21.1 | 69.98 | [5 empty] | 21.1 | 69.98 |  |  |  | 30 | 86 |  |  |  |  | 18.9 | 66.02 |  |  |  |  | 18.3 | 64.94 | [5 empty] | 16.1 | 60.98 |  |  |  | 24.4 | 75.92 |  |  |  |  | 14.4 | 57.92 |  |  |  |  | 18.9 | 66.02
2004-06-11 | 11:00 | 18.9 | 66.02 | WEEKDAY | #N/A | 1990-06-11 | 11:00 | 19.4 | 66.92 |  |  | 2003-06-11 | 11:00 | 21 | 69.8 |  |  | 1994-06-11 | 11:00 | 21.1 | 69.98 | [5 empty] | 21.7 | 71.06 |  |  |  | 31 | 87.8 |  |  |  |  | 17.8 | 64.04 |  |  |  |  | 19.4 | 66.92 | [5 empty] | 16.5 | 61.7 |  |  |  | 25 | 77 |  |  |  |  | 13.9 | 57.02 |  |  |  |  | 19.4 | 66.92
2004-06-11 | 12:00 | 20 | 68 | WEEKDAY | #N/A | 1990-06-11 | 12:00 | 19.4 | 66.92 |  |  | 2003-06-11 | 12:00 | 22 | 71.6 |  |  | 1994-06-11 | 12:00 | 20 | 68 | [5 empty] | 21.1 | 69.98 |  |  |  | 32 | 89.6 |  |  |  |  | 13.9 | 57.02 |  |  |  |  | 18.9 | 66.02 | [5 empty] | 16.8 | 62.24 |  |  |  | 25 | 77 |  |  |  |  | 13.3 | 55.94 |  |  |  |  | 20.6 | 69.08
2004-06-11 | 13:00 | 20.6 | 69.08 | WEEKDAY | #N/A | 1990-06-11 | 13:00 | 19.4 | 66.92 |  |  | 2003-06-11 | 13:00 | 23 | 73.4 |  |  | 1994-06-11 | 13:00 | 20.6 | 69.08 | [5 empty] | 21.7 | 71.06 |  |  |  | 33 | 91.4 |  |  |  |  | 14.4 | 57.92 |  |  |  |  | 18.3 | 64.94 | [5 empty] | 17.2 | 62.96 |  |  |  | 25.6 | 78.08 |  |  |  |  | 12.8 | 55.04 |  |  |  |  | 21.1 | 69.98
2004-06-11 | 14:00 | 20 | 68 | WEEKDAY | #N/A | 1990-06-11 | 14:00 | 18.3 | 64.94 |  |  | 2003-06-11 | 14:00 | 24 | 75.2 |  |  | 1994-06-11 | 14:00 | 19.4 | 66.92 | [5 empty] | 21.7 | 71.06 |  |  |  | 33 | 91.4 |  |  |  |  | 14.4 | 57.92 |  |  |  |  | 17.8 | 64.04 | [5 empty] | 15.4 | 59.72 |  |  |  | 25.6 | 78.08 |  |  |  |  | 12.2 | 53.96 |  |  |  |  | 22.8 | 73.04
2004-06-11 | 15:00 | 21.1 | 69.98 | WEEKDAY | #N/A | 1990-06-11 | 15:00 | 17.8 | 64.04 |  |  | 2003-06-11 | 15:00 | 23 | 73.4 |  |  | 1994-06-11 | 15:00 | 18.9 | 66.02 | [5 empty] | 20.6 | 69.08 |  |  |  | 23 | 73.4 |  |  |  |  | 17.2 | 62.96 |  |  |  |  | 17.8 | 64.04 | [5 empty] | 13.5 | 56.3 |  |  |  | 26.1 | 78.98 |  |  |  |  | 12.2 | 53.96 |  |  |  |  | 22.8 | 73.04
2004-06-11 | 16:00 | 21.1 | 69.98 | WEEKDAY | #N/A | 1990-06-11 | 16:00 | 16.1 | 60.98 |  |  | 2003-06-11 | 16:00 | 23 | 73.4 |  |  | 1994-06-11 | 16:00 | 18.9 | 66.02 | [5 empty] | 20.6 | 69.08 |  |  |  | 27 | 80.6 |  |  |  |  | 17.2 | 62.96 |  |  |  |  | 17.8 | 64.04 | [5 empty] | 11.7 | 53.06 |  |  |  | 25.6 | 78.08 |  |  |  |  | 12.2 | 53.96 |  |  |  |  | 22.8 | 73.04
2004-06-11 | 17:00 | 21.1 | 69.98 | WEEKDAY | #N/A | 1990-06-11 | 17:00 | 16.1 | 60.98 |  |  | 2003-06-11 | 17:00 | 23 | 73.4 |  |  | 1994-06-11 | 17:00 | 19.4 | 66.92 | [5 empty] | 20 | 68 |  |  |  | 24 | 75.2 |  |  |  |  | 16.7 | 62.06 |  |  |  |  | 17.8 | 64.04 | [5 empty] | 10.8 | 51.44 |  |  |  | 25.6 | 78.08 |  |  |  |  | 12.2 | 53.96 |  |  |  |  | 18.3 | 64.94
2004-06-11 | 18:00 | 21.1 | 69.98 | WEEKDAY | #N/A | 1990-06-11 | 18:00 | 16.1 | 60.98 |  |  | 2003-06-11 | 18:00 | 22 | 71.6 |  |  | 1994-06-11 | 18:00 | 18.3 | 64.94 | [5 empty] | 19.4 | 66.92 |  |  |  | 24 | 75.2 |  |  |  |  | 16.1 | 60.98 |  |  |  |  | 17.8 | 64.04 | [5 empty] | 9.8 | 49.64 |  |  |  | 25 | 77 |  |  |  |  | 12.2 | 53.96 |  |  |  |  | 20.6 | 69.08
2004-06-11 | 19:00 | 19.4 | 66.92 | WEEKDAY | #N/A | 1990-06-11 | 19:00 | 16.1 | 60.98 |  |  | 2003-06-11 | 19:00 | 21 | 69.8 |  |  | 1994-06-11 | 19:00 | 18.9 | 66.02 | [5 empty] | 18.9 | 66.02 |  |  |  | 23 | 73.4 |  |  |  |  | 15.6 | 60.08 |  |  |  |  | 17.8 | 64.04 | [5 empty] | 8.9 | 48.02 |  |  |  | 23.9 | 75.02 |  |  |  |  | 11.7 | 53.06 |  |  |  |  | 18.9 | 66.02
2004-06-11 | 20:00 | 18.9 | 66.02 | WEEKDAY | #N/A | 1990-06-11 | 20:00 | 15.6 | 60.08 |  |  | 2003-06-11 | 20:00 | 19 | 66.2 |  |  | 1994-06-11 | 20:00 | 18.3 | 64.94 | [5 empty] | 18.9 | 66.02 |  |  |  | 21 | 69.8 |  |  |  |  | 15.6 | 60.08 |  |  |  |  | 17.8 | 64.04 | [5 empty] | 8.2 | 46.76 |  |  |  | 22.2 | 71.96 |  |  |  |  | 8.9 | 48.02 |  |  |  |  | 17.8 | 64.04
2004-06-11 | 21:00 | 18.3 | 64.94 | WEEKDAY | #N/A | 1990-06-11 | 21:00 | 15.6 | 60.08 |  |  | 2003-06-11 | 21:00 | 19 | 66.2 |  |  | 1994-06-11 | 21:00 | 18.9 | 66.02 | [5 empty] | 18.9 | 66.02 |  |  |  | 21 | 69.8 |  |  |  |  | 14.4 | 57.92 |  |  |  |  | 17.2 | 62.96 | [5 empty] | 7.4 | 45.32 |  |  |  | 21.7 | 71.06 |  |  |  |  | 8.3 | 46.94 |  |  |  |  | 16.7 | 62.06
2004-06-11 | 22:00 | 18.3 | 64.94 | WEEKDAY | #N/A | 1990-06-11 | 22:00 | 15.6 | 60.08 |  |  | 2003-06-11 | 22:00 | 19 | 66.2 |  |  | 1994-06-11 | 22:00 | 18.9 | 66.02 | [5 empty] | 18.3 | 64.94 |  |  |  | 20.8 | 69.44 |  |  |  |  | 13.9 | 57.02 |  |  |  |  | 17.2 | 62.96 | [5 empty] | 6.7 | 44.06 |  |  |  | 20.6 | 69.08 |  |  |  |  | 7.8 | 46.04 |  |  |  |  | 15.6 | 60.08
2004-06-11 | 23:00 | 18.3 | 64.94 | WEEKDAY | #N/A | 1990-06-11 | 23:00 | 15.6 | 60.08 |  |  | 2003-06-11 | 23:00 | 19 | 66.2 |  |  | 1994-06-11 | 23:00 | 18.9 | 66.02 | [5 empty] | 18.3 | 64.94 |  |  |  | 21 | 69.8 |  |  |  |  | 13.9 | 57.02 |  |  |  |  | 16.7 | 62.06 | [5 empty] | 6.1 | 42.98 |  |  |  | 20 | 68 |  |  |  |  | 7.2 | 44.96 |  |  |  |  | 14.4 | 57.92
2004-06-11 | 24:00 | 18.3 | 64.94 | WEEKDAY | #N/A | 1990-06-11 | 24:00 | 15.6 | 60.08 |  |  | 2003-06-11 | 24:00 | 19 | 66.2 |  |  | 1994-06-11 | 24:00 | 18.9 | 66.02 | [5 empty] | 18.9 | 66.02 |  |  |  | 20 | 68 |  |  |  |  | 13.9 | 57.02 |  |  |  |  | 16.7 | 62.06 | [5 empty] | 5.6 | 42.08 |  |  |  | 22.2 | 71.96 |  |  |  |  | 5.6 | 42.08 |  |  |  |  | 13.3 | 55.94
2004-06-12 | 1:00 | 17.8 | 64.04 | SATURDAY | #N/A | 1990-06-12 | 1:00 | 15.6 | 60.08 |  |  | 2003-06-12 | 1:00 | 21 | 69.8 |  |  | 1994-06-12 | 1:00 | 18.9 | 66.02 | [5 empty] | 18.9 | 66.02 |  |  |  | 18.9 | 66.02 |  |  |  |  | 13.9 | 57.02 |  |  |  |  | 16.7 | 62.06 | [5 empty] | 5 | 41 |  |  |  | 23.3 | 73.94 |  |  |  |  | 4.4 | 39.92 |  |  |  |  | 12.2 | 53.96
2004-06-12 | 2:00 | 16.1 | 60.98 | SATURDAY | #N/A | 1990-06-12 | 2:00 | 15 | 59 |  |  | 2003-06-12 | 2:00 | 21 | 69.8 |  |  | 1994-06-12 | 2:00 | 18.9 | 66.02 | [5 empty] | 18.9 | 66.02 |  |  |  | 18.6 | 65.48 |  |  |  |  | 13.9 | 57.02 |  |  |  |  | 16.1 | 60.98 | [5 empty] | 5 | 41 |  |  |  | 23.3 | 73.94 |  |  |  |  | 4.4 | 39.92 |  |  |  |  | 11.1 | 51.98
2004-06-12 | 3:00 | 16.1 | 60.98 | SATURDAY | #N/A | 1990-06-12 | 3:00 | 15.6 | 60.08 |  |  | 2003-06-12 | 3:00 | 20 | 68 |  |  | 1994-06-12 | 3:00 | 18.9 | 66.02 | [5 empty] | 18.9 | 66.02 |  |  |  | 18.4 | 65.12 |  |  |  |  | 13.3 | 55.94 |  |  |  |  | 16.1 | 60.98 | [5 empty] | 5 | 41 |  |  |  | 22.8 | 73.04 |  |  |  |  | 5 | 41 |  |  |  |  | 10.6 | 51.08
2004-06-12 | 4:00 | 15.6 | 60.08 | SATURDAY | #N/A | 1990-06-12 | 4:00 | 15 | 59 |  |  | 2003-06-12 | 4:00 | 19 | 66.2 |  |  | 1994-06-12 | 4:00 | 18.9 | 66.02 | [5 empty] | 18.9 | 66.02 |  |  |  | 17.1 | 62.78 |  |  |  |  | 12.8 | 55.04 |  |  |  |  | 16.1 | 60.98 | [5 empty] | 5 | 41 |  |  |  | 22.8 | 73.04 |  |  |  |  | 4.4 | 39.92 |  |  |  |  | 10 | 50
2004-06-12 | 5:00 | 15.6 | 60.08 | SATURDAY | #N/A | 1990-06-12 | 5:00 | 15.6 | 60.08 |  |  | 2003-06-12 | 5:00 | 19 | 66.2 |  |  | 1994-06-12 | 5:00 | 18.3 | 64.94 | [5 empty] | 19.4 | 66.92 |  |  |  | 16.8 | 62.24 |  |  |  |  | 12.8 | 55.04 |  |  |  |  | 16.1 | 60.98 | [5 empty] | 6.3 | 43.34 |  |  |  | 22.2 | 71.96 |  |  |  |  | 5.6 | 42.08 |  |  |  |  | 10 | 50
2004-06-12 | 6:00 | 16.1 | 60.98 | SATURDAY | #N/A | 1990-06-12 | 6:00 | 16.1 | 60.98 |  |  | 2003-06-12 | 6:00 | 19 | 66.2 |  |  | 1994-06-12 | 6:00 | 18.9 | 66.02 | [5 empty] | 19.4 | 66.92 |  |  |  | 17 | 62.6 |  |  |  |  | 13.9 | 57.02 |  |  |  |  | 16.1 | 60.98 | [5 empty] | 7.6 | 45.68 |  |  |  | 22.8 | 73.04 |  |  |  |  | 7.8 | 46.04 |  |  |  |  | 13.9 | 57.02
2004-06-12 | 7:00 | 17.2 | 62.96 | SATURDAY | #N/A | 1990-06-12 | 7:00 | 17.2 | 62.96 |  |  | 2003-06-12 | 7:00 | 21 | 69.8 |  |  | 1994-06-12 | 7:00 | 18.3 | 64.94 | [5 empty] | 20 | 68 |  |  |  | 14 | 57.2 |  |  |  |  | 15.6 | 60.08 |  |  |  |  | 16.1 | 60.98 | [5 empty] | 8.9 | 48.02 |  |  |  | 23.9 | 75.02 |  |  |  |  | 10.6 | 51.08 |  |  |  |  | 16.1 | 60.98
2004-06-12 | 8:00 | 18.3 | 64.94 | SATURDAY | #N/A | 1990-06-12 | 8:00 | 18.9 | 66.02 |  |  | 2003-06-12 | 8:00 | 23 | 73.4 |  |  | 1994-06-12 | 8:00 | 19.4 | 66.92 | [5 empty] | 21.7 | 71.06 |  |  |  | 16 | 60.8 |  |  |  |  | 17.2 | 62.96 |  |  |  |  | 16.1 | 60.98 | [5 empty] | 9.8 | 49.64 |  |  |  | 25 | 77 |  |  |  |  | 11.7 | 53.06 |  |  |  |  | 18.3 | 64.94
2004-06-12 | 9:00 | 20 | 68 | SATURDAY | #N/A | 1990-06-12 | 9:00 | 20 | 68 |  |  | 2003-06-12 | 9:00 | 23.1 | 73.58 |  |  | 1994-06-12 | 9:00 | 19.4 | 66.92 | [5 empty] | 21.7 | 71.06 |  |  |  | 14 | 57.2 |  |  |  |  | 17.8 | 64.04 |  |  |  |  | 16.1 | 60.98 | [5 empty] | 10.8 | 51.44 |  |  |  | 26.7 | 80.06 |  |  |  |  | 12.8 | 55.04 |  |  |  |  | 18.9 | 66.02
2004-06-12 | 10:00 | 21.1 | 69.98 | SATURDAY | #N/A | 1990-06-12 | 10:00 | 21.1 | 69.98 |  |  | 2003-06-12 | 10:00 | 23 | 73.4 |  |  | 1994-06-12 | 10:00 | 20 | 68 | [5 empty] | 22.8 | 73.04 |  |  |  | 14 | 57.2 |  |  |  |  | 19.4 | 66.92 |  |  |  |  | 16.1 | 60.98 | [5 empty] | 11.7 | 53.06 |  |  |  | 27.8 | 82.04 |  |  |  |  | 13.9 | 57.02 |  |  |  |  | 21.1 | 69.98
2004-06-12 | 11:00 | 21.7 | 71.06 | SATURDAY | #N/A | 1990-06-12 | 11:00 | 21.7 | 71.06 |  |  | 2003-06-12 | 11:00 | 23 | 73.4 |  |  | 1994-06-12 | 11:00 | 20.6 | 69.08 | [5 empty] | 22.8 | 73.04 |  |  |  | 14 | 57.2 |  |  |  |  | 21.1 | 69.98 |  |  |  |  | 15.6 | 60.08 | [5 empty] | 12.6 | 54.68 |  |  |  | 28.9 | 84.02 |  |  |  |  | 14.4 | 57.92 |  |  |  |  | 22.2 | 71.96
2004-06-12 | 12:00 | 22.2 | 71.96 | SATURDAY | #N/A | 1990-06-12 | 12:00 | 22.2 | 71.96 |  |  | 2003-06-12 | 12:00 | 24 | 75.2 |  |  | 1994-06-12 | 12:00 | 22.2 | 71.96 | [5 empty] | 25.6 | 78.08 |  |  |  | 15 | 59 |  |  |  |  | 22.8 | 73.04 |  |  |  |  | 15 | 59 | [5 empty] | 13.5 | 56.3 |  |  |  | 29.4 | 84.92 |  |  |  |  | 15 | 59 |  |  |  |  | 23.9 | 75.02
2004-06-12 | 13:00 | 23.3 | 73.94 | SATURDAY | #N/A | 1990-06-12 | 13:00 | 23.3 | 73.94 |  |  | 2003-06-12 | 13:00 | 24 | 75.2 |  |  | 1994-06-12 | 13:00 | 21.7 | 71.06 | [5 empty] | 25 | 77 |  |  |  | 15 | 59 |  |  |  |  | 24.4 | 75.92 |  |  |  |  | 15 | 59 | [5 empty] | 14.4 | 57.92 |  |  |  | 29.4 | 84.92 |  |  |  |  | 15 | 59 |  |  |  |  | 22.8 | 73.04
2004-06-12 | 14:00 | 23.9 | 75.02 | SATURDAY | #N/A | 1990-06-12 | 14:00 | 23.9 | 75.02 |  |  | 2003-06-12 | 14:00 | 23 | 73.4 |  |  | 1994-06-12 | 14:00 | 21.7 | 71.06 | [5 empty] | 24.4 | 75.92 |  |  |  | 16 | 60.8 |  |  |  |  | 23.9 | 75.02 |  |  |  |  | 15.6 | 60.08 | [5 empty] | 15.2 | 59.36 |  |  |  | 30.6 | 87.08 |  |  |  |  | 16.7 | 62.06 |  |  |  |  | 21.1 | 69.98
2004-06-12 | 15:00 | 24.4 | 75.92 | SATURDAY | #N/A | 1990-06-12 | 15:00 | 24.4 | 75.92 |  |  | 2003-06-12 | 15:00 | 24 | 75.2 |  |  | 1994-06-12 | 15:00 | 21.7 | 71.06 | [5 empty] | 24.4 | 75.92 |  |  |  | 16 | 60.8 |  |  |  |  | 21.1 | 69.98 |  |  |  |  | 15 | 59 | [5 empty] | 15.9 | 60.62 |  |  |  | 30 | 86 |  |  |  |  | 15.6 | 60.08 |  |  |  |  | 20.6 | 69.08
2004-06-12 | 16:00 | 24.4 | 75.92 | SATURDAY | #N/A | 1990-06-12 | 16:00 | 25 | 77 |  |  | 2003-06-12 | 16:00 | 24 | 75.2 |  |  | 1994-06-12 | 16:00 | 21.1 | 69.98 | [5 empty] | 23.3 | 73.94 |  |  |  | 16 | 60.8 |  |  |  |  | 22.2 | 71.96 |  |  |  |  | 14.4 | 57.92 | [5 empty] | 16.7 | 62.06 |  |  |  | 28.3 | 82.94 |  |  |  |  | 16.7 | 62.06 |  |  |  |  | 17.8 | 64.04
2004-06-12 | 17:00 | 23.9 | 75.02 | SATURDAY | #N/A | 1990-06-12 | 17:00 | 25.6 | 78.08 |  |  | 2003-06-12 | 17:00 | 23 | 73.4 |  |  | 1994-06-12 | 17:00 | 21.1 | 69.98 | [5 empty] | 22.2 | 71.96 |  |  |  | 15 | 59 |  |  |  |  | 22.8 | 73.04 |  |  |  |  | 13.9 | 57.02 | [5 empty] | 16.1 | 60.98 |  |  |  | 23.9 | 75.02 |  |  |  |  | 17.2 | 62.96 |  |  |  |  | 15.6 | 60.08
2004-06-12 | 18:00 | 22.2 | 71.96 | SATURDAY | #N/A | 1990-06-12 | 18:00 | 25.6 | 78.08 |  |  | 2003-06-12 | 18:00 | 22 | 71.6 |  |  | 1994-06-12 | 18:00 | 20 | 68 | [5 empty] | 21.7 | 71.06 |  |  |  | 15 | 59 |  |  |  |  | 21.1 | 69.98 |  |  |  |  | 13.3 | 55.94 | [5 empty] | 15.6 | 60.08 |  |  |  | 23.9 | 75.02 |  |  |  |  | 16.1 | 60.98 |  |  |  |  | 15.6 | 60.08
2004-06-12 | 19:00 | 20.6 | 69.08 | SATURDAY | #N/A | 1990-06-12 | 19:00 | 20.6 | 69.08 |  |  | 2003-06-12 | 19:00 | 21 | 69.8 |  |  | 1994-06-12 | 19:00 | 20 | 68 | [5 empty] | 20.6 | 69.08 |  |  |  | 15 | 59 |  |  |  |  | 20.6 | 69.08 |  |  |  |  | 13.9 | 57.02 | [5 empty] | 15 | 59 |  |  |  | 21.7 | 71.06 |  |  |  |  | 15.6 | 60.08 |  |  |  |  | 15.6 | 60.08
2004-06-12 | 20:00 | 19.4 | 66.92 | SATURDAY | #N/A | 1990-06-12 | 20:00 | 18.3 | 64.94 |  |  | 2003-06-12 | 20:00 | 21 | 69.8 |  |  | 1994-06-12 | 20:00 | 19.4 | 66.92 | [5 empty] | 20.6 | 69.08 |  |  |  | 14 | 57.2 |  |  |  |  | 20 | 68 |  |  |  |  | 13.3 | 55.94 | [5 empty] | 13.5 | 56.3 |  |  |  | 21.1 | 69.98 |  |  |  |  | 13.3 | 55.94 |  |  |  |  | 15 | 59
2004-06-12 | 21:00 | 19.4 | 66.92 | SATURDAY | #N/A | 1990-06-12 | 21:00 | 17.8 | 64.04 |  |  | 2003-06-12 | 21:00 | 20 | 68 |  |  | 1994-06-12 | 21:00 | 19.4 | 66.92 | [5 empty] | 21.1 | 69.98 |  |  |  | 12 | 53.6 |  |  |  |  | 19.4 | 66.92 |  |  |  |  | 12.8 | 55.04 | [5 empty] | 12.1 | 53.78 |  |  |  | 20.6 | 69.08 |  |  |  |  | 10.6 | 51.08 |  |  |  |  | 15 | 59
2004-06-12 | 22:00 | 19.4 | 66.92 | SATURDAY | #N/A | 1990-06-12 | 22:00 | 17.2 | 62.96 |  |  | 2003-06-12 | 22:00 | 19 | 66.2 |  |  | 1994-06-12 | 22:00 | 19.4 | 66.92 | [5 empty] | 20.6 | 69.08 |  |  |  | 12 | 53.6 |  |  |  |  | 19.4 | 66.92 |  |  |  |  | 12.2 | 53.96 | [5 empty] | 10.6 | 51.08 |  |  |  | 17.2 | 62.96 |  |  |  |  | 9.4 | 48.92 |  |  |  |  | 12.8 | 55.04
2004-06-12 | 23:00 | 18.9 | 66.02 | SATURDAY | #N/A | 1990-06-12 | 23:00 | 16.7 | 62.06 |  |  | 2003-06-12 | 23:00 | 18 | 64.4 |  |  | 1994-06-12 | 23:00 | 18.9 | 66.02 | [5 empty] | 20.6 | 69.08 |  |  |  | 13 | 55.4 |  |  |  |  | 18.9 | 66.02 |  |  |  |  | 12.2 | 53.96 | [5 empty] | 10.4 | 50.72 |  |  |  | 16.1 | 60.98 |  |  |  |  | 9.4 | 48.92 |  |  |  |  | 12.8 | 55.04
2004-06-12 | 24:00 | 18.3 | 64.94 | SATURDAY | #N/A | 1990-06-12 | 24:00 | 16.1 | 60.98 |  |  | 2003-06-12 | 24:00 | 18 | 64.4 |  |  | 1994-06-12 | 24:00 | 18.9 | 66.02 | [5 empty] | 20.6 | 69.08 |  |  |  | 13 | 55.4 |  |  |  |  | 17.8 | 64.04 |  |  |  |  | 11.7 | 53.06 | [5 empty] | 10.2 | 50.36 |  |  |  | 15.6 | 60.08 |  |  |  |  | 7.8 | 46.04 |  |  |  |  | 12.8 | 55.04
2004-06-13 | 1:00 | 18.3 | 64.94 | SUNDAY | #N/A | 1990-06-13 | 1:00 | 16.1 | 60.98 |  |  | 2003-06-13 | 1:00 | 17 | 62.6 |  |  | 1994-06-13 | 1:00 | 18.3 | 64.94 | [5 empty] | 20 | 68 |  |  |  | 13 | 55.4 |  |  |  |  | 17.2 | 62.96 |  |  |  |  | 11.7 | 53.06 | [5 empty] | 10 | 50 |  |  |  | 13.3 | 55.94 |  |  |  |  | 6.7 | 44.06 |  |  |  |  | 13.3 | 55.94
2004-06-13 | 2:00 | 17.8 | 64.04 | SUNDAY | #N/A | 1990-06-13 | 2:00 | 16.1 | 60.98 |  |  | 2003-06-13 | 2:00 | 17 | 62.6 |  |  | 1994-06-13 | 2:00 | 17.8 | 64.04 | [5 empty] | 19.4 | 66.92 |  |  |  | 13 | 55.4 |  |  |  |  | 17.8 | 64.04 |  |  |  |  | 11.1 | 51.98 | [5 empty] | 9.4 | 48.92 |  |  |  | 11.1 | 51.98 |  |  |  |  | 6.1 | 42.98 |  |  |  |  | 12.2 | 53.96
2004-06-13 | 3:00 | 17.2 | 62.96 | SUNDAY | #N/A | 1990-06-13 | 3:00 | 15.6 | 60.08 |  |  | 2003-06-13 | 3:00 | 16 | 60.8 |  |  | 1994-06-13 | 3:00 | 18.3 | 64.94 | [5 empty] | 18.3 | 64.94 |  |  |  | 13 | 55.4 |  |  |  |  | 17.2 | 62.96 |  |  |  |  | 11.1 | 51.98 | [5 empty] | 8.9 | 48.02 |  |  |  | 10.6 | 51.08 |  |  |  |  | 6.7 | 44.06 |  |  |  |  | 11.7 | 53.06
2004-06-13 | 4:00 | 17.2 | 62.96 | SUNDAY | #N/A | 1990-06-13 | 4:00 | 15.6 | 60.08 |  |  | 2003-06-13 | 4:00 | 16 | 60.8 |  |  | 1994-06-13 | 4:00 | 17.8 | 64.04 | [5 empty] | 20 | 68 |  |  |  | 13 | 55.4 |  |  |  |  | 17.2 | 62.96 |  |  |  |  | 11.1 | 51.98 | [5 empty] | 8.3 | 46.94 |  |  |  | 10 | 50 |  |  |  |  | 6.7 | 44.06 |  |  |  |  | 11.1 | 51.98
2004-06-13 | 5:00 | 16.7 | 62.06 | SUNDAY | #N/A | 1990-06-13 | 5:00 | 16.1 | 60.98 |  |  | 2003-06-13 | 5:00 | 16 | 60.8 |  |  | 1994-06-13 | 5:00 | 17.8 | 64.04 | [5 empty] | 20 | 68 |  |  |  | 13 | 55.4 |  |  |  |  | 17.2 | 62.96 |  |  |  |  | 11.1 | 51.98 | [5 empty] | 9.6 | 49.28 |  |  |  | 8.9 | 48.02 |  |  |  |  | 6.7 | 44.06 |  |  |  |  | 12.8 | 55.04
2004-06-13 | 6:00 | 17.2 | 62.96 | SUNDAY | #N/A | 1990-06-13 | 6:00 | 16.1 | 60.98 |  |  | 2003-06-13 | 6:00 | 15.8 | 60.44 |  |  | 1994-06-13 | 6:00 | 17.8 | 64.04 | [5 empty] | 20 | 68 |  |  |  | 13 | 55.4 |  |  |  |  | 17.8 | 64.04 |  |  |  |  | 11.7 | 53.06 | [5 empty] | 10.9 | 51.62 |  |  |  | 8.9 | 48.02 |  |  |  |  | 8.9 | 48.02 |  |  |  |  | 15.6 | 60.08
2004-06-13 | 7:00 | 18.3 | 64.94 | SUNDAY | #N/A | 1990-06-13 | 7:00 | 17.2 | 62.96 |  |  | 2003-06-13 | 7:00 | 15.9 | 60.62 |  |  | 1994-06-13 | 7:00 | 18.3 | 64.94 | [5 empty] | 21.1 | 69.98 |  |  |  | 13 | 55.4 |  |  |  |  | 19.4 | 66.92 |  |  |  |  | 12.2 | 53.96 | [5 empty] | 12.2 | 53.96 |  |  |  | 8.3 | 46.94 |  |  |  |  | 11.7 | 53.06 |  |  |  |  | 17.2 | 62.96
2004-06-13 | 8:00 | 18.9 | 66.02 | SUNDAY | #N/A | 1990-06-13 | 8:00 | 18.9 | 66.02 |  |  | 2003-06-13 | 8:00 | 16.1 | 60.98 |  |  | 1994-06-13 | 8:00 | 20 | 68 | [5 empty] | 21.7 | 71.06 |  |  |  | 14 | 57.2 |  |  |  |  | 21.1 | 69.98 |  |  |  |  | 12.2 | 53.96 | [5 empty] | 13.7 | 56.66 |  |  |  | 8.9 | 48.02 |  |  |  |  | 14.4 | 57.92 |  |  |  |  | 21.1 | 69.98
2004-06-13 | 9:00 | 20 | 68 | SUNDAY | #N/A | 1990-06-13 | 9:00 | 20 | 68 |  |  | 2003-06-13 | 9:00 | 16.1 | 60.98 |  |  | 1994-06-13 | 9:00 | 20.6 | 69.08 | [5 empty] | 22.8 | 73.04 |  |  |  | 14.6 | 58.28 |  |  |  |  | 22.8 | 73.04 |  |  |  |  | 13.3 | 55.94 | [5 empty] | 15.2 | 59.36 |  |  |  | 8.9 | 48.02 |  |  |  |  | 16.7 | 62.06 |  |  |  |  | 20.6 | 69.08
2004-06-13 | 10:00 | 21.7 | 71.06 | SUNDAY | #N/A | 1990-06-13 | 10:00 | 22.2 | 71.96 |  |  | 2003-06-13 | 10:00 | 16 | 60.8 |  |  | 1994-06-13 | 10:00 | 21.1 | 69.98 | [5 empty] | 23.9 | 75.02 |  |  |  | 15 | 59 |  |  |  |  | 24.4 | 75.92 |  |  |  |  | 14.4 | 57.92 | [5 empty] | 16.7 | 62.06 |  |  |  | 10 | 50 |  |  |  |  | 17.2 | 62.96 |  |  |  |  | 20 | 68
2004-06-13 | 11:00 | 22.2 | 71.96 | SUNDAY | #N/A | 1990-06-13 | 11:00 | 23.9 | 75.02 |  |  | 2003-06-13 | 11:00 | 15 | 59 |  |  | 1994-06-13 | 11:00 | 21.1 | 69.98 | [5 empty] | 25 | 77 |  |  |  | 15 | 59 |  |  |  |  | 25.6 | 78.08 |  |  |  |  | 14.4 | 57.92 | [5 empty] | 17.6 | 63.68 |  |  |  | 10 | 50 |  |  |  |  | 18.3 | 64.94 |  |  |  |  | 21.7 | 71.06
2004-06-13 | 12:00 | 23.3 | 73.94 | SUNDAY | #N/A | 1990-06-13 | 12:00 | 25 | 77 |  |  | 2003-06-13 | 12:00 | 15 | 59 |  |  | 1994-06-13 | 12:00 | 23.3 | 73.94 | [5 empty] | 26.1 | 78.98 |  |  |  | 14 | 57.2 |  |  |  |  | 25.6 | 78.08 |  |  |  |  | 17.2 | 62.96 | [5 empty] | 18.5 | 65.3 |  |  |  | 10 | 50 |  |  |  |  | 20 | 68 |  |  |  |  | 21.7 | 71.06
2004-06-13 | 13:00 | 23.3 | 73.94 | SUNDAY | #N/A | 1990-06-13 | 13:00 | 26.7 | 80.06 |  |  | 2003-06-13 | 13:00 | 14 | 57.2 |  |  | 1994-06-13 | 13:00 | 23.3 | 73.94 | [5 empty] | 26.7 | 80.06 |  |  |  | 15 | 59 |  |  |  |  | 26.7 | 80.06 |  |  |  |  | 19.4 | 66.92 | [5 empty] | 19.4 | 66.92 |  |  |  | 10.6 | 51.08 |  |  |  |  | 20.6 | 69.08 |  |  |  |  | 22.8 | 73.04
2004-06-13 | 14:00 | 22.8 | 73.04 | SUNDAY | #N/A | 1990-06-13 | 14:00 | 26.1 | 78.98 |  |  | 2003-06-13 | 14:00 | 14 | 57.2 |  |  | 1994-06-13 | 14:00 | 23.3 | 73.94 | [5 empty] | 26.7 | 80.06 |  |  |  | 17 | 62.6 |  |  |  |  | 26.1 | 78.98 |  |  |  |  | 17.2 | 62.96 | [5 empty] | 20 | 68 |  |  |  | 11.1 | 51.98 |  |  |  |  | 21.1 | 69.98 |  |  |  |  | 23.3 | 73.94
2004-06-13 | 15:00 | 22.2 | 71.96 | SUNDAY | #N/A | 1990-06-13 | 15:00 | 26.7 | 80.06 |  |  | 2003-06-13 | 15:00 | 14 | 57.2 |  |  | 1994-06-13 | 15:00 | 23.3 | 73.94 | [5 empty] | 25 | 77 |  |  |  | 16 | 60.8 |  |  |  |  | 26.1 | 78.98 |  |  |  |  | 18.3 | 64.94 | [5 empty] | 20.5 | 68.9 |  |  |  | 11.7 | 53.06 |  |  |  |  | 21.1 | 69.98 |  |  |  |  | 24.4 | 75.92
2004-06-13 | 16:00 | 21.1 | 69.98 | SUNDAY | #N/A | 1990-06-13 | 16:00 | 23.3 | 73.94 |  |  | 2003-06-13 | 16:00 | 15.1 | 59.18 |  |  | 1994-06-13 | 16:00 | 23.3 | 73.94 | [5 empty] | 24.4 | 75.92 |  |  |  | 16 | 60.8 |  |  |  |  | 17.8 | 64.04 |  |  |  |  | 18.3 | 64.94 | [5 empty] | 21.1 | 69.98 |  |  |  | 12.8 | 55.04 |  |  |  |  | 21.1 | 69.98 |  |  |  |  | 23.9 | 75.02
2004-06-13 | 17:00 | 19.4 | 66.92 | SUNDAY | #N/A | 1990-06-13 | 17:00 | 22.2 | 71.96 |  |  | 2003-06-13 | 17:00 | 14.6 | 58.28 |  |  | 1994-06-13 | 17:00 | 22.8 | 73.04 | [5 empty] | 23.3 | 73.94 |  |  |  | 13 | 55.4 |  |  |  |  | 18.9 | 66.02 |  |  |  |  | 17.8 | 64.04 | [5 empty] | 20.5 | 68.9 |  |  |  | 13.9 | 57.02 |  |  |  |  | 20 | 68 |  |  |  |  | 23.9 | 75.02
2004-06-13 | 18:00 | 18.9 | 66.02 | SUNDAY | #N/A | 1990-06-13 | 18:00 | 21.1 | 69.98 |  |  | 2003-06-13 | 18:00 | 15.2 | 59.36 |  |  | 1994-06-13 | 18:00 | 21.7 | 71.06 | [5 empty] | 22.8 | 73.04 |  |  |  | 13 | 55.4 |  |  |  |  | 19.4 | 66.92 |  |  |  |  | 17.8 | 64.04 | [5 empty] | 20 | 68 |  |  |  | 13.3 | 55.94 |  |  |  |  | 20 | 68 |  |  |  |  | 23.9 | 75.02
2004-06-13 | 19:00 | 18.3 | 64.94 | SUNDAY | #N/A | 1990-06-13 | 19:00 | 20 | 68 |  |  | 2003-06-13 | 19:00 | 15.2 | 59.36 |  |  | 1994-06-13 | 19:00 | 20.6 | 69.08 | [5 empty] | 21.7 | 71.06 |  |  |  | 12.8 | 55.04 |  |  |  |  | 18.9 | 66.02 |  |  |  |  | 18.3 | 64.94 | [5 empty] | 19.4 | 66.92 |  |  |  | 12.8 | 55.04 |  |  |  |  | 18.9 | 66.02 |  |  |  |  | 23.3 | 73.94
2004-06-13 | 20:00 | 18.3 | 64.94 | SUNDAY | #N/A | 1990-06-13 | 20:00 | 21.1 | 69.98 |  |  | 2003-06-13 | 20:00 | 15.1 | 59.18 |  |  | 1994-06-13 | 20:00 | 20 | 68 | [5 empty] | 21.1 | 69.98 |  |  |  | 12 | 53.6 |  |  |  |  | 19.4 | 66.92 |  |  |  |  | 17.2 | 62.96 | [5 empty] | 17.4 | 63.32 |  |  |  | 11.1 | 51.98 |  |  |  |  | 15.6 | 60.08 |  |  |  |  | 18.9 | 66.02
2004-06-13 | 21:00 | 17.8 | 64.04 | SUNDAY | #N/A | 1990-06-13 | 21:00 | 21.7 | 71.06 |  |  | 2003-06-13 | 21:00 | 14.8 | 58.64 |  |  | 1994-06-13 | 21:00 | 19.4 | 66.92 | [5 empty] | 21.1 | 69.98 |  |  |  | 15 | 59 |  |  |  |  | 17.2 | 62.96 |  |  |  |  | 15.6 | 60.08 | [5 empty] | 15.3 | 59.54 |  |  |  | 10 | 50 |  |  |  |  | 12.8 | 55.04 |  |  |  |  | 17.2 | 62.96
2004-06-13 | 22:00 | 17.8 | 64.04 | SUNDAY | #N/A | 1990-06-13 | 22:00 | 21.1 | 69.98 |  |  | 2003-06-13 | 22:00 | 14.4 | 57.92 |  |  | 1994-06-13 | 22:00 | 19.4 | 66.92 | [5 empty] | 21.1 | 69.98 |  |  |  | 15 | 59 |  |  |  |  | 16.7 | 62.06 |  |  |  |  | 13.3 | 55.94 | [5 empty] | 13.3 | 55.94 |  |  |  | 8.9 | 48.02 |  |  |  |  | 11.1 | 51.98 |  |  |  |  | 16.1 | 60.98
2004-06-13 | 23:00 | 18.3 | 64.94 | SUNDAY | #N/A | 1990-06-13 | 23:00 | 21.7 | 71.06 |  |  | 2003-06-13 | 23:00 | 14.4 | 57.92 |  |  | 1994-06-13 | 23:00 | 19.4 | 66.92 | [5 empty] | 21.1 | 69.98 |  |  |  | 15 | 59 |  |  |  |  | 17.2 | 62.96 |  |  |  |  | 12.2 | 53.96 | [5 empty] | 12.2 | 53.96 |  |  |  | 8.9 | 48.02 |  |  |  |  | 10.6 | 51.08 |  |  |  |  | 15.6 | 60.08
2004-06-13 | 24:00 | 18.3 | 64.94 | SUNDAY | #N/A | 1990-06-13 | 24:00 | 21.1 | 69.98 |  |  | 2003-06-13 | 24:00 | 14.5 | 58.1 |  |  | 1994-06-13 | 24:00 | 18.9 | 66.02 | [5 empty] | 21.1 | 69.98 |  |  |  | 12 | 53.6 |  |  |  |  | 16.7 | 62.06 |  |  |  |  | 12.8 | 55.04 | [5 empty] | 11.1 | 51.98 |  |  |  | 8.3 | 46.94 |  |  |  |  | 10 | 50 |  |  |  |  | 15.6 | 60.08
2004-06-14 | 1:00 | 18.3 | 64.94 | WEEKDAY | #N/A | 1990-06-14 | 1:00 | 19.4 | 66.92 |  |  | 2003-06-14 | 1:00 | 14 | 57.2 |  |  | 1994-06-14 | 1:00 | 18.9 | 66.02 | [5 empty] | 21.1 | 69.98 |  |  |  | 12 | 53.6 |  |  |  |  | 16.7 | 62.06 |  |  |  |  | 11.7 | 53.06 | [5 empty] | 10 | 50 |  |  |  | 7.8 | 46.04 |  |  |  |  | 10 | 50 |  |  |  |  | 15.6 | 60.08
2004-06-14 | 2:00 | 18.3 | 64.94 | WEEKDAY | #N/A | 1990-06-14 | 2:00 | 18.9 | 66.02 |  |  | 2003-06-14 | 2:00 | 14 | 57.2 |  |  | 1994-06-14 | 2:00 | 18.3 | 64.94 | [5 empty] | 20.6 | 69.08 |  |  |  | 12 | 53.6 |  |  |  |  | 16.1 | 60.98 |  |  |  |  | 11.1 | 51.98 | [5 empty] | 9.1 | 48.38 |  |  |  | 7.2 | 44.96 |  |  |  |  | 8.3 | 46.94 |  |  |  |  | 15 | 59
2004-06-14 | 3:00 | 18.3 | 64.94 | WEEKDAY | #N/A | 1990-06-14 | 3:00 | 18.3 | 64.94 |  |  | 2003-06-14 | 3:00 | 13.2 | 55.76 |  |  | 1994-06-14 | 3:00 | 18.9 | 66.02 | [5 empty] | 20.6 | 69.08 |  |  |  | 11.5 | 52.7 |  |  |  |  | 16.7 | 62.06 |  |  |  |  | 10 | 50 | [5 empty] | 8.1 | 46.58 |  |  |  | 7.2 | 44.96 |  |  |  |  | 8.9 | 48.02 |  |  |  |  | 14.4 | 57.92
2004-06-14 | 4:00 | 18.9 | 66.02 | WEEKDAY | #N/A | 1990-06-14 | 4:00 | 17.8 | 64.04 |  |  | 2003-06-14 | 4:00 | 12.9 | 55.22 |  |  | 1994-06-14 | 4:00 | 18.9 | 66.02 | [5 empty] | 20.6 | 69.08 |  |  |  | 11 | 51.8 |  |  |  |  | 16.7 | 62.06 |  |  |  |  | 11.1 | 51.98 | [5 empty] | 7.2 | 44.96 |  |  |  | 6.7 | 44.06 |  |  |  |  | 9.4 | 48.92 |  |  |  |  | 14.4 | 57.92
2004-06-14 | 5:00 | 20 | 68 | WEEKDAY | #N/A | 1990-06-14 | 5:00 | 18.3 | 64.94 |  |  | 2003-06-14 | 5:00 | 13.1 | 55.58 |  |  | 1994-06-14 | 5:00 | 18.9 | 66.02 | [5 empty] | 20.6 | 69.08 |  |  |  | 11 | 51.8 |  |  |  |  | 16.7 | 62.06 |  |  |  |  | 12.8 | 55.04 | [5 empty] | 9.6 | 49.28 |  |  |  | 6.7 | 44.06 |  |  |  |  | 9.4 | 48.92 |  |  |  |  | 16.1 | 60.98
2004-06-14 | 6:00 | 20 | 68 | WEEKDAY | #N/A | 1990-06-14 | 6:00 | 18.9 | 66.02 |  |  | 2003-06-14 | 6:00 | 13.7 | 56.66 |  |  | 1994-06-14 | 6:00 | 19.4 | 66.92 | [5 empty] | 20.6 | 69.08 |  |  |  | 11 | 51.8 |  |  |  |  | 16.1 | 60.98 |  |  |  |  | 15 | 59 | [5 empty] | 12 | 53.6 |  |  |  | 7.2 | 44.96 |  |  |  |  | 11.1 | 51.98 |  |  |  |  | 16.7 | 62.06
2004-06-14 | 7:00 | 20.6 | 69.08 | WEEKDAY | #N/A | 1990-06-14 | 7:00 | 18.9 | 66.02 |  |  | 2003-06-14 | 7:00 | 15 | 59 |  |  | 1994-06-14 | 7:00 | 20 | 68 | [5 empty] | 20.6 | 69.08 |  |  |  | 12 | 53.6 |  |  |  |  | 17.2 | 62.96 |  |  |  |  | 16.7 | 62.06 | [5 empty] | 14.4 | 57.92 |  |  |  | 10 | 50 |  |  |  |  | 12.8 | 55.04 |  |  |  |  | 18.9 | 66.02
2004-06-14 | 8:00 | 21.7 | 71.06 | WEEKDAY | #N/A | 1990-06-14 | 8:00 | 18.9 | 66.02 |  |  | 2003-06-14 | 8:00 | 15.8 | 60.44 |  |  | 1994-06-14 | 8:00 | 20.6 | 69.08 | [5 empty] | 21.1 | 69.98 |  |  |  | 12 | 53.6 |  |  |  |  | 18.9 | 66.02 |  |  |  |  | 17.8 | 64.04 | [5 empty] | 16.5 | 61.7 |  |  |  | 11.1 | 51.98 |  |  |  |  | 16.1 | 60.98 |  |  |  |  | 22.2 | 71.96
2004-06-14 | 9:00 | 21.7 | 71.06 | WEEKDAY | #N/A | 1990-06-14 | 9:00 | 19.4 | 66.92 |  |  | 2003-06-14 | 9:00 | 17 | 62.6 |  |  | 1994-06-14 | 9:00 | 22.2 | 71.96 | [5 empty] | 21.7 | 71.06 |  |  |  | 13 | 55.4 |  |  |  |  | 21.1 | 69.98 |  |  |  |  | 18.9 | 66.02 | [5 empty] | 18.5 | 65.3 |  |  |  | 11.7 | 53.06 |  |  |  |  | 18.3 | 64.94 |  |  |  |  | 21.1 | 69.98
2004-06-14 | 10:00 | 23.3 | 73.94 | WEEKDAY | #N/A | 1990-06-14 | 10:00 | 19.4 | 66.92 |  |  | 2003-06-14 | 10:00 | 20 | 68 |  |  | 1994-06-14 | 10:00 | 22.2 | 71.96 | [5 empty] | 21.7 | 71.06 |  |  |  | 13 | 55.4 |  |  |  |  | 23.3 | 73.94 |  |  |  |  | 20.6 | 69.08 | [5 empty] | 20.6 | 69.08 |  |  |  | 12.8 | 55.04 |  |  |  |  | 21.1 | 69.98 |  |  |  |  | 19.4 | 66.92
2004-06-14 | 11:00 | 23.9 | 75.02 | WEEKDAY | #N/A | 1990-06-14 | 11:00 | 18.9 | 66.02 |  |  | 2003-06-14 | 11:00 | 22 | 71.6 |  |  | 1994-06-14 | 11:00 | 23.9 | 75.02 | [5 empty] | 22.8 | 73.04 |  |  |  | 13 | 55.4 |  |  |  |  | 25 | 77 |  |  |  |  | 21.7 | 71.06 | [5 empty] | 21.5 | 70.7 |  |  |  | 13.3 | 55.94 |  |  |  |  | 22.2 | 71.96 |  |  |  |  | 19.4 | 66.92
2004-06-14 | 12:00 | 23.9 | 75.02 | WEEKDAY | #N/A | 1990-06-14 | 12:00 | 18.9 | 66.02 |  |  | 2003-06-14 | 12:00 | 24 | 75.2 |  |  | 1994-06-14 | 12:00 | 23.3 | 73.94 | [5 empty] | 24.4 | 75.92 |  |  |  | 14 | 57.2 |  |  |  |  | 26.7 | 80.06 |  |  |  |  | 23.3 | 73.94 | [5 empty] | 22.4 | 72.32 |  |  |  | 14.4 | 57.92 |  |  |  |  | 23.9 | 75.02 |  |  |  |  | 21.1 | 69.98
2004-06-14 | 13:00 | 24.4 | 75.92 | WEEKDAY | #N/A | 1990-06-14 | 13:00 | 18.9 | 66.02 |  |  | 2003-06-14 | 13:00 | 27 | 80.6 |  |  | 1994-06-14 | 13:00 | 23.9 | 75.02 | [5 empty] | 25 | 77 |  |  |  | 15 | 59 |  |  |  |  | 27.8 | 82.04 |  |  |  |  | 24.4 | 75.92 | [5 empty] | 23.3 | 73.94 |  |  |  | 15 | 59 |  |  |  |  | 23.9 | 75.02 |  |  |  |  | 21.1 | 69.98
2004-06-14 | 14:00 | 25 | 77 | WEEKDAY | #N/A | 1990-06-14 | 14:00 | 20 | 68 |  |  | 2003-06-14 | 14:00 | 26 | 78.8 |  |  | 1994-06-14 | 14:00 | 23.3 | 73.94 | [5 empty] | 25.6 | 78.08 |  |  |  | 16 | 60.8 |  |  |  |  | 28.9 | 84.02 |  |  |  |  | 24.4 | 75.92 | [5 empty] | 23.9 | 75.02 |  |  |  | 16.1 | 60.98 |  |  |  |  | 25 | 77 |  |  |  |  | 21.7 | 71.06
2004-06-14 | 15:00 | 26.7 | 80.06 | WEEKDAY | #N/A | 1990-06-14 | 15:00 | 18.9 | 66.02 |  |  | 2003-06-14 | 15:00 | 21 | 69.8 |  |  | 1994-06-14 | 15:00 | 23.9 | 75.02 | [5 empty] | 24.4 | 75.92 |  |  |  | 16 | 60.8 |  |  |  |  | 28.9 | 84.02 |  |  |  |  | 25 | 77 | [5 empty] | 24.4 | 75.92 |  |  |  | 17.2 | 62.96 |  |  |  |  | 25.6 | 78.08 |  |  |  |  | 21.1 | 69.98
2004-06-14 | 16:00 | 25.6 | 78.08 | WEEKDAY | #N/A | 1990-06-14 | 16:00 | 18.3 | 64.94 |  |  | 2003-06-14 | 16:00 | 22 | 71.6 |  |  | 1994-06-14 | 16:00 | 23.9 | 75.02 | [5 empty] | 25 | 77 |  |  |  | 16 | 60.8 |  |  |  |  | 29.4 | 84.92 |  |  |  |  | 25.6 | 78.08 | [5 empty] | 25 | 77 |  |  |  | 17.2 | 62.96 |  |  |  |  | 26.7 | 80.06 |  |  |  |  | 21.7 | 71.06
2004-06-14 | 17:00 | 25 | 77 | WEEKDAY | #N/A | 1990-06-14 | 17:00 | 17.2 | 62.96 |  |  | 2003-06-14 | 17:00 | 21 | 69.8 |  |  | 1994-06-14 | 17:00 | 22.8 | 73.04 | [5 empty] | 23.9 | 75.02 |  |  |  | 16 | 60.8 |  |  |  |  | 28.9 | 84.02 |  |  |  |  | 25.6 | 78.08 | [5 empty] | 24.6 | 76.28 |  |  |  | 17.8 | 64.04 |  |  |  |  | 26.1 | 78.98 |  |  |  |  | 21.7 | 71.06
2004-06-14 | 18:00 | 25 | 77 | WEEKDAY | #N/A | 1990-06-14 | 18:00 | 17.8 | 64.04 |  |  | 2003-06-14 | 18:00 | 22 | 71.6 |  |  | 1994-06-14 | 18:00 | 22.8 | 73.04 | [5 empty] | 23.9 | 75.02 |  |  |  | 16 | 60.8 |  |  |  |  | 27.8 | 82.04 |  |  |  |  | 25 | 77 | [5 empty] | 24.3 | 75.74 |  |  |  | 17.8 | 64.04 |  |  |  |  | 25.6 | 78.08 |  |  |  |  | 21.7 | 71.06
2004-06-14 | 19:00 | 23.9 | 75.02 | WEEKDAY | #N/A | 1990-06-14 | 19:00 | 17.8 | 64.04 |  |  | 2003-06-14 | 19:00 | 22 | 71.6 |  |  | 1994-06-14 | 19:00 | 22.2 | 71.96 | [5 empty] | 22.8 | 73.04 |  |  |  | 16 | 60.8 |  |  |  |  | 25.6 | 78.08 |  |  |  |  | 23.3 | 73.94 | [5 empty] | 23.9 | 75.02 |  |  |  | 16.1 | 60.98 |  |  |  |  | 25 | 77 |  |  |  |  | 20.6 | 69.08
2004-06-14 | 20:00 | 23.9 | 75.02 | WEEKDAY | #N/A | 1990-06-14 | 20:00 | 17.2 | 62.96 |  |  | 2003-06-14 | 20:00 | 20.7 | 69.26 |  |  | 1994-06-14 | 20:00 | 21.7 | 71.06 | [5 empty] | 22.8 | 73.04 |  |  |  | 14 | 57.2 |  |  |  |  | 23.9 | 75.02 |  |  |  |  | 20 | 68 | [5 empty] | 22.6 | 72.68 |  |  |  | 15 | 59 |  |  |  |  | 22.8 | 73.04 |  |  |  |  | 20 | 68
2004-06-14 | 21:00 | 22.8 | 73.04 | WEEKDAY | #N/A | 1990-06-14 | 21:00 | 17.2 | 62.96 |  |  | 2003-06-14 | 21:00 | 20 | 68 |  |  | 1994-06-14 | 21:00 | 21.1 | 69.98 | [5 empty] | 22.8 | 73.04 |  |  |  | 14 | 57.2 |  |  |  |  | 22.2 | 71.96 |  |  |  |  | 20 | 68 | [5 empty] | 21.3 | 70.34 |  |  |  | 13.3 | 55.94 |  |  |  |  | 21.1 | 69.98 |  |  |  |  | 20 | 68
2004-06-14 | 22:00 | 22.2 | 71.96 | WEEKDAY | #N/A | 1990-06-14 | 22:00 | 17.2 | 62.96 |  |  | 2003-06-14 | 22:00 | 19 | 66.2 |  |  | 1994-06-14 | 22:00 | 20.6 | 69.08 | [5 empty] | 22.2 | 71.96 |  |  |  | 14 | 57.2 |  |  |  |  | 21.7 | 71.06 |  |  |  |  | 16.1 | 60.98 | [5 empty] | 20 | 68 |  |  |  | 11.1 | 51.98 |  |  |  |  | 18.9 | 66.02 |  |  |  |  | 19.4 | 66.92
2004-06-14 | 23:00 | 21.1 | 69.98 | WEEKDAY | #N/A | 1990-06-14 | 23:00 | 17.2 | 62.96 |  |  | 2003-06-14 | 23:00 | 19 | 66.2 |  |  | 1994-06-14 | 23:00 | 21.1 | 69.98 | [5 empty] | 21.7 | 71.06 |  |  |  | 14 | 57.2 |  |  |  |  | 21.7 | 71.06 |  |  |  |  | 14.4 | 57.92 | [5 empty] | 20.2 | 68.36 |  |  |  | 11.1 | 51.98 |  |  |  |  | 18.9 | 66.02 |  |  |  |  | 18.9 | 66.02
2004-06-14 | 24:00 | 21.7 | 71.06 | WEEKDAY | #N/A | 1990-06-14 | 24:00 | 17.2 | 62.96 |  |  | 2003-06-14 | 24:00 | 18 | 64.4 |  |  | 1994-06-14 | 24:00 | 21.1 | 69.98 | [5 empty] | 22.2 | 71.96 |  |  |  | 13.5 | 56.3 |  |  |  |  | 21.1 | 69.98 |  |  |  |  | 13.3 | 55.94 | [5 empty] | 20.4 | 68.72 |  |  |  | 10 | 50 |  |  |  |  | 19.4 | 66.92 |  |  |  |  | 18.9 | 66.02
2004-06-15 | 1:00 | 22.2 | 71.96 | WEEKDAY | #N/A | 1990-06-15 | 1:00 | 16.7 | 62.06 |  |  | 2003-06-15 | 1:00 | 17 | 62.6 |  |  | 1994-06-15 | 1:00 | 20.6 | 69.08 | [5 empty] | 23.3 | 73.94 |  |  |  | 13 | 55.4 |  |  |  |  | 20.6 | 69.08 |  |  |  |  | 12.8 | 55.04 | [5 empty] | 20.6 | 69.08 |  |  |  | 10 | 50 |  |  |  |  | 19.4 | 66.92 |  |  |  |  | 18.9 | 66.02
2004-06-15 | 2:00 | 22.8 | 73.04 | WEEKDAY | #N/A | 1990-06-15 | 2:00 | 16.7 | 62.06 |  |  | 2003-06-15 | 2:00 | 17 | 62.6 |  |  | 1994-06-15 | 2:00 | 22.2 | 71.96 | [5 empty] | 22.2 | 71.96 |  |  |  | 13 | 55.4 |  |  |  |  | 20 | 68 |  |  |  |  | 12.2 | 53.96 | [5 empty] | 20.2 | 68.36 |  |  |  | 10 | 50 |  |  |  |  | 18.9 | 66.02 |  |  |  |  | 18.9 | 66.02
2004-06-15 | 3:00 | 22.8 | 73.04 | WEEKDAY | #N/A | 1990-06-15 | 3:00 | 16.7 | 62.06 |  |  | 2003-06-15 | 3:00 | 16 | 60.8 |  |  | 1994-06-15 | 3:00 | 22.2 | 71.96 | [5 empty] | 21.1 | 69.98 |  |  |  | 13 | 55.4 |  |  |  |  | 20 | 68 |  |  |  |  | 13.3 | 55.94 | [5 empty] | 19.8 | 67.64 |  |  |  | 8.9 | 48.02 |  |  |  |  | 18.9 | 66.02 |  |  |  |  | 18.9 | 66.02
2004-06-15 | 4:00 | 22.8 | 73.04 | WEEKDAY | #N/A | 1990-06-15 | 4:00 | 16.1 | 60.98 |  |  | 2003-06-15 | 4:00 | 15 | 59 |  |  | 1994-06-15 | 4:00 | 21.1 | 69.98 | [5 empty] | 20.6 | 69.08 |  |  |  | 13 | 55.4 |  |  |  |  | 20 | 68 |  |  |  |  | 12.8 | 55.04 | [5 empty] | 19.4 | 66.92 |  |  |  | 8.3 | 46.94 |  |  |  |  | 18.9 | 66.02 |  |  |  |  | 19.4 | 66.92
2004-06-15 | 5:00 | 23.3 | 73.94 | WEEKDAY | #N/A | 1990-06-15 | 5:00 | 16.1 | 60.98 |  |  | 2003-06-15 | 5:00 | 15 | 59 |  |  | 1994-06-15 | 5:00 | 20.6 | 69.08 | [5 empty] | 20.6 | 69.08 |  |  |  | 13 | 55.4 |  |  |  |  | 20 | 68 |  |  |  |  | 12.8 | 55.04 | [5 empty] | 20.3 | 68.54 |  |  |  | 9.4 | 48.92 |  |  |  |  | 18.9 | 66.02 |  |  |  |  | 19.4 | 66.92
2004-06-15 | 6:00 | 23.3 | 73.94 | WEEKDAY | #N/A | 1990-06-15 | 6:00 | 17.2 | 62.96 |  |  | 2003-06-15 | 6:00 | 16 | 60.8 |  |  | 1994-06-15 | 6:00 | 21.1 | 69.98 | [5 empty] | 20.6 | 69.08 |  |  |  | 13 | 55.4 |  |  |  |  | 18.3 | 64.94 |  |  |  |  | 15 | 59 | [5 empty] | 21.3 | 70.34 |  |  |  | 9.4 | 48.92 |  |  |  |  | 18.9 | 66.02 |  |  |  |  | 20 | 68
2004-06-15 | 7:00 | 24.4 | 75.92 | WEEKDAY | #N/A | 1990-06-15 | 7:00 | 17.8 | 64.04 |  |  | 2003-06-15 | 7:00 | 18 | 64.4 |  |  | 1994-06-15 | 7:00 | 21.7 | 71.06 | [5 empty] | 22.2 | 71.96 |  |  |  | 13 | 55.4 |  |  |  |  | 19.4 | 66.92 |  |  |  |  | 16.7 | 62.06 | [5 empty] | 22.2 | 71.96 |  |  |  | 12.8 | 55.04 |  |  |  |  | 20.6 | 69.08 |  |  |  |  | 20.6 | 69.08
2004-06-15 | 8:00 | 25 | 77 | WEEKDAY | #N/A | 1990-06-15 | 8:00 | 18.3 | 64.94 |  |  | 2003-06-15 | 8:00 | 19 | 66.2 |  |  | 1994-06-15 | 8:00 | 24.4 | 75.92 | [5 empty] | 25.6 | 78.08 |  |  |  | 13 | 55.4 |  |  |  |  | 21.1 | 69.98 |  |  |  |  | 19.4 | 66.92 | [5 empty] | 24.1 | 75.38 |  |  |  | 14.4 | 57.92 |  |  |  |  | 23.3 | 73.94 |  |  |  |  | 21.1 | 69.98
2004-06-15 | 9:00 | 26.1 | 78.98 | WEEKDAY | #N/A | 1990-06-15 | 9:00 | 20 | 68 |  |  | 2003-06-15 | 9:00 | 21 | 69.8 |  |  | 1994-06-15 | 9:00 | 26.1 | 78.98 | [5 empty] | 28.9 | 84.02 |  |  |  | 14.6 | 58.28 |  |  |  |  | 24.4 | 75.92 |  |  |  |  | 22.2 | 71.96 | [5 empty] | 25.9 | 78.62 |  |  |  | 15.6 | 60.08 |  |  |  |  | 26.1 | 78.98 |  |  |  |  | 21.7 | 71.06
2004-06-15 | 10:00 | 27.2 | 80.96 | WEEKDAY | #N/A | 1990-06-15 | 10:00 | 21.1 | 69.98 |  |  | 2003-06-15 | 10:00 | 23 | 73.4 |  |  | 1994-06-15 | 10:00 | 26.7 | 80.06 | [5 empty] | 31.1 | 87.98 |  |  |  | 16 | 60.8 |  |  |  |  | 26.7 | 80.06 |  |  |  |  | 23.3 | 73.94 | [5 empty] | 27.8 | 82.04 |  |  |  | 17.2 | 62.96 |  |  |  |  | 27.8 | 82.04 |  |  |  |  | 22.8 | 73.04
2004-06-15 | 11:00 | 28.3 | 82.94 | WEEKDAY | #N/A | 1990-06-15 | 11:00 | 21.7 | 71.06 |  |  | 2003-06-15 | 11:00 | 23 | 73.4 |  |  | 1994-06-15 | 11:00 | 28.3 | 82.94 | [5 empty] | 32.2 | 89.96 |  |  |  | 17 | 62.6 |  |  |  |  | 28.3 | 82.94 |  |  |  |  | 25 | 77 | [5 empty] | 28.3 | 82.94 |  |  |  | 17.8 | 64.04 |  |  |  |  | 28.3 | 82.94 |  |  |  |  | 24.4 | 75.92
2004-06-15 | 12:00 | 30 | 86 | WEEKDAY | #N/A | 1990-06-15 | 12:00 | 22.2 | 71.96 |  |  | 2003-06-15 | 12:00 | 24 | 75.2 |  |  | 1994-06-15 | 12:00 | 31.1 | 87.98 | [5 empty] | 32.2 | 89.96 |  |  |  | 19 | 66.2 |  |  |  |  | 28.3 | 82.94 |  |  |  |  | 26.1 | 78.98 | [5 empty] | 28.9 | 84.02 |  |  |  | 18.3 | 64.94 |  |  |  |  | 29.4 | 84.92 |  |  |  |  | 26.1 | 78.98
2004-06-15 | 13:00 | 31.7 | 89.06 | WEEKDAY | #N/A | 1990-06-15 | 13:00 | 23.3 | 73.94 |  |  | 2003-06-15 | 13:00 | 25 | 77 |  |  | 1994-06-15 | 13:00 | 27.8 | 82.04 | [5 empty] | 30.6 | 87.08 |  |  |  | 22 | 71.6 |  |  |  |  | 29.4 | 84.92 |  |  |  |  | 25.6 | 78.08 | [5 empty] | 29.4 | 84.92 |  |  |  | 18.3 | 64.94 |  |  |  |  | 29.4 | 84.92 |  |  |  |  | 27.8 | 82.04
2004-06-15 | 14:00 | 31.7 | 89.06 | WEEKDAY | #N/A | 1990-06-15 | 14:00 | 25 | 77 |  |  | 2003-06-15 | 14:00 | 24 | 75.2 |  |  | 1994-06-15 | 14:00 | 25 | 77 | [5 empty] | 28.9 | 84.02 |  |  |  | 23 | 73.4 |  |  |  |  | 30 | 86 |  |  |  |  | 27.2 | 80.96 | [5 empty] | 29.8 | 85.64 |  |  |  | 18.9 | 66.02 |  |  |  |  | 27.8 | 82.04 |  |  |  |  | 28.9 | 84.02
2004-06-15 | 15:00 | 31.1 | 87.98 | WEEKDAY | #N/A | 1990-06-15 | 15:00 | 24.4 | 75.92 |  |  | 2003-06-15 | 15:00 | 25 | 77 |  |  | 1994-06-15 | 15:00 | 26.7 | 80.06 | [5 empty] | 27.8 | 82.04 |  |  |  | 23 | 73.4 |  |  |  |  | 30.6 | 87.08 |  |  |  |  | 27.2 | 80.96 | [5 empty] | 30.2 | 86.36 |  |  |  | 18.3 | 64.94 |  |  |  |  | 28.3 | 82.94 |  |  |  |  | 28.9 | 84.02
2004-06-15 | 16:00 | 31.1 | 87.98 | WEEKDAY | #N/A | 1990-06-15 | 16:00 | 23.9 | 75.02 |  |  | 2003-06-15 | 16:00 | 26 | 78.8 |  |  | 1994-06-15 | 16:00 | 25.6 | 78.08 | [5 empty] | 26.7 | 80.06 |  |  |  | 23 | 73.4 |  |  |  |  | 30 | 86 |  |  |  |  | 27.8 | 82.04 | [5 empty] | 30.6 | 87.08 |  |  |  | 18.9 | 66.02 |  |  |  |  | 29.4 | 84.92 |  |  |  |  | 28.3 | 82.94
2004-06-15 | 17:00 | 31.1 | 87.98 | WEEKDAY | #N/A | 1990-06-15 | 17:00 | 23.3 | 73.94 |  |  | 2003-06-15 | 17:00 | 25 | 77 |  |  | 1994-06-15 | 17:00 | 26.1 | 78.98 | [5 empty] | 26.1 | 78.98 |  |  |  | 23 | 73.4 |  |  |  |  | 30 | 86 |  |  |  |  | 27.2 | 80.96 | [5 empty] | 29.8 | 85.64 |  |  |  | 17.8 | 64.04 |  |  |  |  | 28.3 | 82.94 |  |  |  |  | 28.3 | 82.94
2004-06-15 | 18:00 | 30.6 | 87.08 | WEEKDAY | #N/A | 1990-06-15 | 18:00 | 21.7 | 71.06 |  |  | 2003-06-15 | 18:00 | 24 | 75.2 |  |  | 1994-06-15 | 18:00 | 25.6 | 78.08 | [5 empty] | 25 | 77 |  |  |  | 22 | 71.6 |  |  |  |  | 28.9 | 84.02 |  |  |  |  | 27.2 | 80.96 | [5 empty] | 29.1 | 84.38 |  |  |  | 17.2 | 62.96 |  |  |  |  | 27.8 | 82.04 |  |  |  |  | 26.7 | 80.06
2004-06-15 | 19:00 | 28.9 | 84.02 | WEEKDAY | #N/A | 1990-06-15 | 19:00 | 21.1 | 69.98 |  |  | 2003-06-15 | 19:00 | 23 | 73.4 |  |  | 1994-06-15 | 19:00 | 24.4 | 75.92 | [5 empty] | 23.9 | 75.02 |  |  |  | 22 | 71.6 |  |  |  |  | 27.8 | 82.04 |  |  |  |  | 26.1 | 78.98 | [5 empty] | 28.3 | 82.94 |  |  |  | 17.2 | 62.96 |  |  |  |  | 26.7 | 80.06 |  |  |  |  | 25.6 | 78.08
2004-06-15 | 20:00 | 28.9 | 84.02 | WEEKDAY | #N/A | 1990-06-15 | 20:00 | 20.6 | 69.08 |  |  | 2003-06-15 | 20:00 | 22 | 71.6 |  |  | 1994-06-15 | 20:00 | 23.9 | 75.02 | [5 empty] | 22.8 | 73.04 |  |  |  | 22 | 71.6 |  |  |  |  | 26.1 | 78.98 |  |  |  |  | 24.4 | 75.92 | [5 empty] | 26.1 | 78.98 |  |  |  | 16.1 | 60.98 |  |  |  |  | 24.4 | 75.92 |  |  |  |  | 25.6 | 78.08
2004-06-15 | 21:00 | 29.4 | 84.92 | WEEKDAY | #N/A | 1990-06-15 | 21:00 | 19.4 | 66.92 |  |  | 2003-06-15 | 21:00 | 20 | 68 |  |  | 1994-06-15 | 21:00 | 23.3 | 73.94 | [5 empty] | 21.7 | 71.06 |  |  |  | 22 | 71.6 |  |  |  |  | 25 | 77 |  |  |  |  | 23.3 | 73.94 | [5 empty] | 23.9 | 75.02 |  |  |  | 15.6 | 60.08 |  |  |  |  | 21.7 | 71.06 |  |  |  |  | 24.4 | 75.92
2004-06-15 | 22:00 | 28.3 | 82.94 | WEEKDAY | #N/A | 1990-06-15 | 22:00 | 18.3 | 64.94 |  |  | 2003-06-15 | 22:00 | 19 | 66.2 |  |  | 1994-06-15 | 22:00 | 23.9 | 75.02 | [5 empty] | 21.1 | 69.98 |  |  |  | 22 | 71.6 |  |  |  |  | 23.9 | 75.02 |  |  |  |  | 23.3 | 73.94 | [5 empty] | 21.7 | 71.06 |  |  |  | 14.4 | 57.92 |  |  |  |  | 21.1 | 69.98 |  |  |  |  | 23.9 | 75.02
2004-06-15 | 23:00 | 28.3 | 82.94 | WEEKDAY | #N/A | 1990-06-15 | 23:00 | 18.3 | 64.94 |  |  | 2003-06-15 | 23:00 | 18 | 64.4 |  |  | 1994-06-15 | 23:00 | 23.3 | 73.94 | [5 empty] | 20 | 68 |  |  |  | 22 | 71.6 |  |  |  |  | 23.9 | 75.02 |  |  |  |  | 22.2 | 71.96 | [5 empty] | 21.9 | 71.42 |  |  |  | 12.8 | 55.04 |  |  |  |  | 21.1 | 69.98 |  |  |  |  | 23.9 | 75.02
2004-06-15 | 24:00 | 27.2 | 80.96 | WEEKDAY | #N/A | 1990-06-15 | 24:00 | 17.2 | 62.96 |  |  | 2003-06-15 | 24:00 | 17 | 62.6 |  |  | 1994-06-15 | 24:00 | 20.6 | 69.08 | [5 empty] | 20 | 68 |  |  |  | 21 | 69.8 |  |  |  |  | 22.8 | 73.04 |  |  |  |  | 22.2 | 71.96 | [5 empty] | 22 | 71.6 |  |  |  | 12.8 | 55.04 |  |  |  |  | 21.1 | 69.98 |  |  |  |  | 23.9 | 75.02
2004-06-16 | 1:00 | 26.1 | 78.98 | WEEKDAY | #N/A | 1990-06-16 | 1:00 | 16.7 | 62.06 |  |  | 2003-06-16 | 1:00 | 17 | 62.6 |  |  | 1994-06-16 | 1:00 | 20.6 | 69.08 | [5 empty] | 20 | 68 |  |  |  | 21 | 69.8 |  |  |  |  | 22.8 | 73.04 |  |  |  |  | 21.7 | 71.06 | [5 empty] | 22.2 | 71.96 |  |  |  | 12.2 | 53.96 |  |  |  |  | 21.7 | 71.06 |  |  |  |  | 23.9 | 75.02
2004-06-16 | 2:00 | 25.6 | 78.08 | WEEKDAY | #N/A | 1990-06-16 | 2:00 | 17.2 | 62.96 |  |  | 2003-06-16 | 2:00 | 16 | 60.8 |  |  | 1994-06-16 | 2:00 | 20.6 | 69.08 | [5 empty] | 20 | 68 |  |  |  | 20.4 | 68.72 |  |  |  |  | 21.1 | 69.98 |  |  |  |  | 21.1 | 69.98 | [5 empty] | 22.2 | 71.96 |  |  |  | 12.2 | 53.96 |  |  |  |  | 20.6 | 69.08 |  |  |  |  | 25 | 77
2004-06-16 | 3:00 | 24.4 | 75.92 | WEEKDAY | #N/A | 1990-06-16 | 3:00 | 16.7 | 62.06 |  |  | 2003-06-16 | 3:00 | 15 | 59 |  |  | 1994-06-16 | 3:00 | 20.6 | 69.08 | [5 empty] | 19.4 | 66.92 |  |  |  | 20 | 68 |  |  |  |  | 20.6 | 69.08 |  |  |  |  | 21.1 | 69.98 | [5 empty] | 22.2 | 71.96 |  |  |  | 12.8 | 55.04 |  |  |  |  | 20 | 68 |  |  |  |  | 25 | 77
2004-06-16 | 4:00 | 23.9 | 75.02 | WEEKDAY | #N/A | 1990-06-16 | 4:00 | 16.1 | 60.98 |  |  | 2003-06-16 | 4:00 | 14 | 57.2 |  |  | 1994-06-16 | 4:00 | 20 | 68 | [5 empty] | 19.4 | 66.92 |  |  |  | 20 | 68 |  |  |  |  | 20.6 | 69.08 |  |  |  |  | 21.1 | 69.98 | [5 empty] | 22.2 | 71.96 |  |  |  | 12.8 | 55.04 |  |  |  |  | 20.6 | 69.08 |  |  |  |  | 25.6 | 78.08
2004-06-16 | 5:00 | 23.9 | 75.02 | WEEKDAY | #N/A | 1990-06-16 | 5:00 | 15.6 | 60.08 |  |  | 2003-06-16 | 5:00 | 13 | 55.4 |  |  | 1994-06-16 | 5:00 | 20.6 | 69.08 | [5 empty] | 19.4 | 66.92 |  |  |  | 18 | 64.4 |  |  |  |  | 20 | 68 |  |  |  |  | 21.1 | 69.98 | [5 empty] | 23.1 | 73.58 |  |  |  | 11.7 | 53.06 |  |  |  |  | 20 | 68 |  |  |  |  | 25.6 | 78.08
2004-06-16 | 6:00 | 23.3 | 73.94 | WEEKDAY | #N/A | 1990-06-16 | 6:00 | 15.6 | 60.08 |  |  | 2003-06-16 | 6:00 | 14 | 57.2 |  |  | 1994-06-16 | 6:00 | 20 | 68 | [5 empty] | 18.9 | 66.02 |  |  |  | 18 | 64.4 |  |  |  |  | 21.1 | 69.98 |  |  |  |  | 21.7 | 71.06 | [5 empty] | 24.1 | 75.38 |  |  |  | 12.8 | 55.04 |  |  |  |  | 21.1 | 69.98 |  |  |  |  | 25.6 | 78.08
2004-06-16 | 7:00 | 23.9 | 75.02 | WEEKDAY | #N/A | 1990-06-16 | 7:00 | 16.1 | 60.98 |  |  | 2003-06-16 | 7:00 | 15 | 59 |  |  | 1994-06-16 | 7:00 | 20.6 | 69.08 | [5 empty] | 18.9 | 66.02 |  |  |  | 23 | 73.4 |  |  |  |  | 22.8 | 73.04 |  |  |  |  | 21.7 | 71.06 | [5 empty] | 25 | 77 |  |  |  | 14.4 | 57.92 |  |  |  |  | 22.2 | 71.96 |  |  |  |  | 26.7 | 80.06
2004-06-16 | 8:00 | 23.9 | 75.02 | WEEKDAY | #N/A | 1990-06-16 | 8:00 | 16.7 | 62.06 |  |  | 2003-06-16 | 8:00 | 16 | 60.8 |  |  | 1994-06-16 | 8:00 | 20.6 | 69.08 | [5 empty] | 19.4 | 66.92 |  |  |  | 25 | 77 |  |  |  |  | 23.3 | 73.94 |  |  |  |  | 23.9 | 75.02 | [5 empty] | 25.9 | 78.62 |  |  |  | 17.2 | 62.96 |  |  |  |  | 25 | 77 |  |  |  |  | 28.3 | 82.94
2004-06-16 | 9:00 | 25.6 | 78.08 | WEEKDAY | #N/A | 1990-06-16 | 9:00 | 17.8 | 64.04 |  |  | 2003-06-16 | 9:00 | 17 | 62.6 |  |  | 1994-06-16 | 9:00 | 22.2 | 71.96 | [5 empty] | 20 | 68 |  |  |  | 27 | 80.6 |  |  |  |  | 26.7 | 80.06 |  |  |  |  | 23.9 | 75.02 | [5 empty] | 26.9 | 80.42 |  |  |  | 18.3 | 64.94 |  |  |  |  | 26.7 | 80.06 |  |  |  |  | 28.9 | 84.02
2004-06-16 | 10:00 | 26.7 | 80.06 | WEEKDAY | #N/A | 1990-06-16 | 10:00 | 18.9 | 66.02 |  |  | 2003-06-16 | 10:00 | 17 | 62.6 |  |  | 1994-06-16 | 10:00 | 23.3 | 73.94 | [5 empty] | 20.6 | 69.08 |  |  |  | 27 | 80.6 |  |  |  |  | 29.4 | 84.92 |  |  |  |  | 22.8 | 73.04 | [5 empty] | 27.8 | 82.04 |  |  |  | 18.9 | 66.02 |  |  |  |  | 27.8 | 82.04 |  |  |  |  | 29.4 | 84.92
2004-06-16 | 11:00 | 27.2 | 80.96 | WEEKDAY | #N/A | 1990-06-16 | 11:00 | 20 | 68 |  |  | 2003-06-16 | 11:00 | 18 | 64.4 |  |  | 1994-06-16 | 11:00 | 23.9 | 75.02 | [5 empty] | 21.7 | 71.06 |  |  |  | 28 | 82.4 |  |  |  |  | 28.9 | 84.02 |  |  |  |  | 27.2 | 80.96 | [5 empty] | 28.7 | 83.66 |  |  |  | 20 | 68 |  |  |  |  | 29.4 | 84.92 |  |  |  |  | 30 | 86
2004-06-16 | 12:00 | 27.8 | 82.04 | WEEKDAY | #N/A | 1990-06-16 | 12:00 | 22.2 | 71.96 |  |  | 2003-06-16 | 12:00 | 18 | 64.4 |  |  | 1994-06-16 | 12:00 | 23.9 | 75.02 | [5 empty] | 23.3 | 73.94 |  |  |  | 29 | 84.2 |  |  |  |  | 30 | 86 |  |  |  |  | 27.8 | 82.04 | [5 empty] | 29.7 | 85.46 |  |  |  | 21.7 | 71.06 |  |  |  |  | 30 | 86 |  |  |  |  | 30 | 86
2004-06-16 | 13:00 | 29.4 | 84.92 | WEEKDAY | #N/A | 1990-06-16 | 13:00 | 23.9 | 75.02 |  |  | 2003-06-16 | 13:00 | 18 | 64.4 |  |  | 1994-06-16 | 13:00 | 24.4 | 75.92 | [5 empty] | 24.4 | 75.92 |  |  |  | 28 | 82.4 |  |  |  |  | 30.6 | 87.08 |  |  |  |  | 28.9 | 84.02 | [5 empty] | 30.6 | 87.08 |  |  |  | 21.7 | 71.06 |  |  |  |  | 30.6 | 87.08 |  |  |  |  | 30.6 | 87.08
2004-06-16 | 14:00 | 29.4 | 84.92 | WEEKDAY | #N/A | 1990-06-16 | 14:00 | 25 | 77 |  |  | 2003-06-16 | 14:00 | 18 | 64.4 |  |  | 1994-06-16 | 14:00 | 26.1 | 78.98 | [5 empty] | 26.7 | 80.06 |  |  |  | 29 | 84.2 |  |  |  |  | 31.7 | 89.06 |  |  |  |  | 28.3 | 82.94 | [5 empty] | 31 | 87.8 |  |  |  | 23.9 | 75.02 |  |  |  |  | 31.1 | 87.98 |  |  |  |  | 30.6 | 87.08
2004-06-16 | 15:00 | 29.4 | 84.92 | WEEKDAY | #N/A | 1990-06-16 | 15:00 | 25 | 77 |  |  | 2003-06-16 | 15:00 | 19 | 66.2 |  |  | 1994-06-16 | 15:00 | 25.6 | 78.08 | [5 empty] | 25 | 77 |  |  |  | 30 | 86 |  |  |  |  | 31.7 | 89.06 |  |  |  |  | 27.8 | 82.04 | [5 empty] | 31.3 | 88.34 |  |  |  | 24.4 | 75.92 |  |  |  |  | 30.6 | 87.08 |  |  |  |  | 31.1 | 87.98
2004-06-16 | 16:00 | 29.4 | 84.92 | WEEKDAY | #N/A | 1990-06-16 | 16:00 | 26.1 | 78.98 |  |  | 2003-06-16 | 16:00 | 18 | 64.4 |  |  | 1994-06-16 | 16:00 | 25 | 77 | [5 empty] | 24.4 | 75.92 |  |  |  | 29 | 84.2 |  |  |  |  | 31.1 | 87.98 |  |  |  |  | 28.9 | 84.02 | [5 empty] | 31.7 | 89.06 |  |  |  | 25 | 77 |  |  |  |  | 30.6 | 87.08 |  |  |  |  | 30.6 | 87.08
2004-06-16 | 17:00 | 27.2 | 80.96 | WEEKDAY | #N/A | 1990-06-16 | 17:00 | 25.6 | 78.08 |  |  | 2003-06-16 | 17:00 | 18 | 64.4 |  |  | 1994-06-16 | 17:00 | 22.8 | 73.04 | [5 empty] | 22.8 | 73.04 |  |  |  | 29 | 84.2 |  |  |  |  | 30.6 | 87.08 |  |  |  |  | 27.8 | 82.04 | [5 empty] | 30.8 | 87.44 |  |  |  | 23.9 | 75.02 |  |  |  |  | 30 | 86 |  |  |  |  | 30 | 86
2004-06-16 | 18:00 | 26.7 | 80.06 | WEEKDAY | #N/A | 1990-06-16 | 18:00 | 23.9 | 75.02 |  |  | 2003-06-16 | 18:00 | 17 | 62.6 |  |  | 1994-06-16 | 18:00 | 21.7 | 71.06 | [5 empty] | 21.7 | 71.06 |  |  |  | 29 | 84.2 |  |  |  |  | 28.3 | 82.94 |  |  |  |  | 27.2 | 80.96 | [5 empty] | 29.8 | 85.64 |  |  |  | 23.9 | 75.02 |  |  |  |  | 28.9 | 84.02 |  |  |  |  | 23.9 | 75.02
2004-06-16 | 19:00 | 25 | 77 | WEEKDAY | #N/A | 1990-06-16 | 19:00 | 22.8 | 73.04 |  |  | 2003-06-16 | 19:00 | 16 | 60.8 |  |  | 1994-06-16 | 19:00 | 21.1 | 69.98 | [5 empty] | 21.1 | 69.98 |  |  |  | 28 | 82.4 |  |  |  |  | 28.3 | 82.94 |  |  |  |  | 25.6 | 78.08 | [5 empty] | 28.9 | 84.02 |  |  |  | 22.8 | 73.04 |  |  |  |  | 26.7 | 80.06 |  |  |  |  | 25 | 77
2004-06-16 | 20:00 | 25 | 77 | WEEKDAY | #N/A | 1990-06-16 | 20:00 | 21.7 | 71.06 |  |  | 2003-06-16 | 20:00 | 13 | 55.4 |  |  | 1994-06-16 | 20:00 | 20.6 | 69.08 | [5 empty] | 20.6 | 69.08 |  |  |  | 27 | 80.6 |  |  |  |  | 26.1 | 78.98 |  |  |  |  | 24.4 | 75.92 | [5 empty] | 26.3 | 79.34 |  |  |  | 21.7 | 71.06 |  |  |  |  | 25 | 77 |  |  |  |  | 26.1 | 78.98
2004-06-16 | 21:00 | 25 | 77 | WEEKDAY | #N/A | 1990-06-16 | 21:00 | 21.1 | 69.98 |  |  | 2003-06-16 | 21:00 | 13 | 55.4 |  |  | 1994-06-16 | 21:00 | 21.1 | 69.98 | [5 empty] | 19.4 | 66.92 |  |  |  | 26 | 78.8 |  |  |  |  | 25 | 77 |  |  |  |  | 25 | 77 | [5 empty] | 23.7 | 74.66 |  |  |  | 20.6 | 69.08 |  |  |  |  | 23.3 | 73.94 |  |  |  |  | 25 | 77
2004-06-16 | 22:00 | 24.4 | 75.92 | WEEKDAY | #N/A | 1990-06-16 | 22:00 | 20.6 | 69.08 |  |  | 2003-06-16 | 22:00 | 12 | 53.6 |  |  | 1994-06-16 | 22:00 | 21.1 | 69.98 | [5 empty] | 18.9 | 66.02 |  |  |  | 25 | 77 |  |  |  |  | 23.9 | 75.02 |  |  |  |  | 20.6 | 69.08 | [5 empty] | 21.1 | 69.98 |  |  |  | 20 | 68 |  |  |  |  | 21.7 | 71.06 |  |  |  |  | 23.9 | 75.02
2004-06-16 | 23:00 | 24.4 | 75.92 | WEEKDAY | #N/A | 1990-06-16 | 23:00 | 20.6 | 69.08 |  |  | 2003-06-16 | 23:00 | 11 | 51.8 |  |  | 1994-06-16 | 23:00 | 20.6 | 69.08 | [5 empty] | 18.9 | 66.02 |  |  |  | 25 | 77 |  |  |  |  | 22.8 | 73.04 |  |  |  |  | 21.1 | 69.98 | [5 empty] | 20.4 | 68.72 |  |  |  | 20.6 | 69.08 |  |  |  |  | 20.6 | 69.08 |  |  |  |  | 21.7 | 71.06
2004-06-16 | 24:00 | 23.9 | 75.02 | WEEKDAY | #N/A | 1990-06-16 | 24:00 | 20 | 68 |  |  | 2003-06-16 | 24:00 | 11 | 51.8 |  |  | 1994-06-16 | 24:00 | 20 | 68 | [5 empty] | 19.4 | 66.92 |  |  |  | 25 | 77 |  |  |  |  | 22.2 | 71.96 |  |  |  |  | 20.6 | 69.08 | [5 empty] | 19.6 | 67.28 |  |  |  | 21.1 | 69.98 |  |  |  |  | 18.3 | 64.94 |  |  |  |  | 19.4 | 66.92
2004-06-17 | 1:00 | 23.9 | 75.02 | WEEKDAY | #N/A | 1990-06-17 | 1:00 | 19.4 | 66.92 |  |  | 2003-06-17 | 1:00 | 10 | 50 |  |  | 1994-06-17 | 1:00 | 20.6 | 69.08 | [5 empty] | 19.4 | 66.92 |  |  |  | 25 | 77 |  |  |  |  | 21.7 | 71.06 |  |  |  |  | 17.8 | 64.04 | [5 empty] | 18.9 | 66.02 |  |  |  | 20 | 68 |  |  |  |  | 20.6 | 69.08 |  |  |  |  | 18.3 | 64.94
2004-06-17 | 2:00 | 24.4 | 75.92 | WEEKDAY | #N/A | 1990-06-17 | 2:00 | 19.4 | 66.92 |  |  | 2003-06-17 | 2:00 | 11 | 51.8 |  |  | 1994-06-17 | 2:00 | 19.4 | 66.92 | [5 empty] | 19.4 | 66.92 |  |  |  | 25 | 77 |  |  |  |  | 21.7 | 71.06 |  |  |  |  | 17.2 | 62.96 | [5 empty] | 18.5 | 65.3 |  |  |  | 18.9 | 66.02 |  |  |  |  | 18.3 | 64.94 |  |  |  |  | 18.3 | 64.94
2004-06-17 | 3:00 | 23.9 | 75.02 | WEEKDAY | #N/A | 1990-06-17 | 3:00 | 18.9 | 66.02 |  |  | 2003-06-17 | 3:00 | 12 | 53.6 |  |  | 1994-06-17 | 3:00 | 18.9 | 66.02 | [5 empty] | 20 | 68 |  |  |  | 25 | 77 |  |  |  |  | 20.6 | 69.08 |  |  |  |  | 16.7 | 62.06 | [5 empty] | 18.2 | 64.76 |  |  |  | 18.9 | 66.02 |  |  |  |  | 18.3 | 64.94 |  |  |  |  | 17.2 | 62.96
2004-06-17 | 4:00 | 22.8 | 73.04 | WEEKDAY | #N/A | 1990-06-17 | 4:00 | 18.3 | 64.94 |  |  | 2003-06-17 | 4:00 | 12 | 53.6 |  |  | 1994-06-17 | 4:00 | 20 | 68 | [5 empty] | 20 | 68 |  |  |  | 23.9 | 75.02 |  |  |  |  | 20.6 | 69.08 |  |  |  |  | 14.4 | 57.92 | [5 empty] | 17.8 | 64.04 |  |  |  | 20 | 68 |  |  |  |  | 18.3 | 64.94 |  |  |  |  | 17.2 | 62.96
2004-06-17 | 5:00 | 22.2 | 71.96 | WEEKDAY | #N/A | 1990-06-17 | 5:00 | 17.8 | 64.04 |  |  | 2003-06-17 | 5:00 | 12 | 53.6 |  |  | 1994-06-17 | 5:00 | 20 | 68 | [5 empty] | 20 | 68 |  |  |  | 23 | 73.4 |  |  |  |  | 20.6 | 69.08 |  |  |  |  | 12.2 | 53.96 | [5 empty] | 18.7 | 65.66 |  |  |  | 20 | 68 |  |  |  |  | 18.3 | 64.94 |  |  |  |  | 16.7 | 62.06
2004-06-17 | 6:00 | 24.4 | 75.92 | WEEKDAY | #N/A | 1990-06-17 | 6:00 | 18.3 | 64.94 |  |  | 2003-06-17 | 6:00 | 12 | 53.6 |  |  | 1994-06-17 | 6:00 | 20 | 68 | [5 empty] | 20 | 68 |  |  |  | 23 | 73.4 |  |  |  |  | 21.1 | 69.98 |  |  |  |  | 12.8 | 55.04 | [5 empty] | 19.7 | 67.46 |  |  |  | 20 | 68 |  |  |  |  | 18.9 | 66.02 |  |  |  |  | 17.8 | 64.04
2004-06-17 | 7:00 | 25 | 77 | WEEKDAY | #N/A | 1990-06-17 | 7:00 | 18.9 | 66.02 |  |  | 2003-06-17 | 7:00 | 12 | 53.6 |  |  | 1994-06-17 | 7:00 | 20.6 | 69.08 | [5 empty] | 20 | 68 |  |  |  | 25 | 77 |  |  |  |  | 21.1 | 69.98 |  |  |  |  | 13.9 | 57.02 | [5 empty] | 20.6 | 69.08 |  |  |  | 21.7 | 71.06 |  |  |  |  | 20 | 68 |  |  |  |  | 18.9 | 66.02
2004-06-17 | 8:00 | 25.6 | 78.08 | WEEKDAY | #N/A | 1990-06-17 | 8:00 | 21.1 | 69.98 |  |  | 2003-06-17 | 8:00 | 13 | 55.4 |  |  | 1994-06-17 | 8:00 | 20.6 | 69.08 | [5 empty] | 21.1 | 69.98 |  |  |  | 26 | 78.8 |  |  |  |  | 22.2 | 71.96 |  |  |  |  | 14.4 | 57.92 | [5 empty] | 23.2 | 73.76 |  |  |  | 22.2 | 71.96 |  |  |  |  | 22.8 | 73.04 |  |  |  |  | 19.4 | 66.92
2004-06-17 | 9:00 | 27.8 | 82.04 | WEEKDAY | #N/A | 1990-06-17 | 9:00 | 21.7 | 71.06 |  |  | 2003-06-17 | 9:00 | 14 | 57.2 |  |  | 1994-06-17 | 9:00 | 21.1 | 69.98 | [5 empty] | 22.2 | 71.96 |  |  |  | 28 | 82.4 |  |  |  |  | 26.1 | 78.98 |  |  |  |  | 15.6 | 60.08 | [5 empty] | 25.7 | 78.26 |  |  |  | 24.4 | 75.92 |  |  |  |  | 24.4 | 75.92 |  |  |  |  | 20.6 | 69.08
2004-06-17 | 10:00 | 28.3 | 82.94 | WEEKDAY | #N/A | 1990-06-17 | 10:00 | 24.4 | 75.92 |  |  | 2003-06-17 | 10:00 | 15 | 59 |  |  | 1994-06-17 | 10:00 | 22.2 | 71.96 | [5 empty] | 24.4 | 75.92 |  |  |  | 29 | 84.2 |  |  |  |  | 27.8 | 82.04 |  |  |  |  | 17.2 | 62.96 | [5 empty] | 28.3 | 82.94 |  |  |  | 25.6 | 78.08 |  |  |  |  | 26.7 | 80.06 |  |  |  |  | 21.7 | 71.06
2004-06-17 | 11:00 | 29.4 | 84.92 | WEEKDAY | #N/A | 1990-06-17 | 11:00 | 26.7 | 80.06 |  |  | 2003-06-17 | 11:00 | 16 | 60.8 |  |  | 1994-06-17 | 11:00 | 23.9 | 75.02 | [5 empty] | 26.1 | 78.98 |  |  |  | 30 | 86 |  |  |  |  | 28.3 | 82.94 |  |  |  |  | 18.3 | 64.94 | [5 empty] | 28.9 | 84.02 |  |  |  | 25 | 77 |  |  |  |  | 28.3 | 82.94 |  |  |  |  | 22.2 | 71.96
2004-06-17 | 12:00 | 30.6 | 87.08 | WEEKDAY | #N/A | 1990-06-17 | 12:00 | 27.2 | 80.96 |  |  | 2003-06-17 | 12:00 | 17 | 62.6 |  |  | 1994-06-17 | 12:00 | 24.4 | 75.92 | [5 empty] | 28.3 | 82.94 |  |  |  | 31 | 87.8 |  |  |  |  | 30 | 86 |  |  |  |  | 18.9 | 66.02 | [5 empty] | 29.4 | 84.92 |  |  |  | 26.7 | 80.06 |  |  |  |  | 29.4 | 84.92 |  |  |  |  | 22.8 | 73.04
2004-06-17 | 13:00 | 30.6 | 87.08 | WEEKDAY | #N/A | 1990-06-17 | 13:00 | 27.8 | 82.04 |  |  | 2003-06-17 | 13:00 | 18 | 64.4 |  |  | 1994-06-17 | 13:00 | 23.3 | 73.94 | [5 empty] | 28.3 | 82.94 |  |  |  | 32 | 89.6 |  |  |  |  | 30.6 | 87.08 |  |  |  |  | 18.9 | 66.02 | [5 empty] | 30 | 86 |  |  |  | 26.1 | 78.98 |  |  |  |  | 30 | 86 |  |  |  |  | 23.3 | 73.94
2004-06-17 | 14:00 | 30 | 86 | WEEKDAY | #N/A | 1990-06-17 | 14:00 | 27.2 | 80.96 |  |  | 2003-06-17 | 14:00 | 18 | 64.4 |  |  | 1994-06-17 | 14:00 | 23.3 | 73.94 | [5 empty] | 26.1 | 78.98 |  |  |  | 32 | 89.6 |  |  |  |  | 31.1 | 87.98 |  |  |  |  | 19.4 | 66.92 | [5 empty] | 29.4 | 84.92 |  |  |  | 25.6 | 78.08 |  |  |  |  | 30 | 86 |  |  |  |  | 23.3 | 73.94
2004-06-17 | 15:00 | 28.9 | 84.02 | WEEKDAY | #N/A | 1990-06-17 | 15:00 | 26.7 | 80.06 |  |  | 2003-06-17 | 15:00 | 18 | 64.4 |  |  | 1994-06-17 | 15:00 | 23.3 | 73.94 | [5 empty] | 25.6 | 78.08 |  |  |  | 31 | 87.8 |  |  |  |  | 31.7 | 89.06 |  |  |  |  | 19.4 | 66.92 | [5 empty] | 28.9 | 84.02 |  |  |  | 25.6 | 78.08 |  |  |  |  | 30 | 86 |  |  |  |  | 23.3 | 73.94
2004-06-17 | 16:00 | 22.8 | 73.04 | WEEKDAY | #N/A | 1990-06-17 | 16:00 | 26.7 | 80.06 |  |  | 2003-06-17 | 16:00 | 17 | 62.6 |  |  | 1994-06-17 | 16:00 | 23.3 | 73.94 | [5 empty] | 25 | 77 |  |  |  | 30 | 86 |  |  |  |  | 31.7 | 89.06 |  |  |  |  | 18.9 | 66.02 | [5 empty] | 28.3 | 82.94 |  |  |  | 28.3 | 82.94 |  |  |  |  | 30 | 86 |  |  |  |  | 23.9 | 75.02
2004-06-17 | 17:00 | 23.3 | 73.94 | WEEKDAY | #N/A | 1990-06-17 | 17:00 | 26.1 | 78.98 |  |  | 2003-06-17 | 17:00 | 17 | 62.6 |  |  | 1994-06-17 | 17:00 | 22.8 | 73.04 | [5 empty] | 24.4 | 75.92 |  |  |  | 26 | 78.8 |  |  |  |  | 30.6 | 87.08 |  |  |  |  | 17.8 | 64.04 | [5 empty] | 27.9 | 82.22 |  |  |  | 28.9 | 84.02 |  |  |  |  | 29.4 | 84.92 |  |  |  |  | 23.9 | 75.02
2004-06-17 | 18:00 | 25 | 77 | WEEKDAY | #N/A | 1990-06-17 | 18:00 | 23.9 | 75.02 |  |  | 2003-06-17 | 18:00 | 16 | 60.8 |  |  | 1994-06-17 | 18:00 | 22.2 | 71.96 | [5 empty] | 23.3 | 73.94 |  |  |  | 26 | 78.8 |  |  |  |  | 30 | 86 |  |  |  |  | 16.7 | 62.06 | [5 empty] | 27.6 | 81.68 |  |  |  | 28.3 | 82.94 |  |  |  |  | 28.9 | 84.02 |  |  |  |  | 23.3 | 73.94
2004-06-17 | 19:00 | 23.9 | 75.02 | WEEKDAY | #N/A | 1990-06-17 | 19:00 | 22.8 | 73.04 |  |  | 2003-06-17 | 19:00 | 15 | 59 |  |  | 1994-06-17 | 19:00 | 21.7 | 71.06 | [5 empty] | 21.1 | 69.98 |  |  |  | 24 | 75.2 |  |  |  |  | 28.3 | 82.94 |  |  |  |  | 15.6 | 60.08 | [5 empty] | 27.2 | 80.96 |  |  |  | 23.3 | 73.94 |  |  |  |  | 27.2 | 80.96 |  |  |  |  | 21.7 | 71.06
2004-06-17 | 20:00 | 23.9 | 75.02 | WEEKDAY | #N/A | 1990-06-17 | 20:00 | 20.6 | 69.08 |  |  | 2003-06-17 | 20:00 | 14 | 57.2 |  |  | 1994-06-17 | 20:00 | 20.6 | 69.08 | [5 empty] | 20.6 | 69.08 |  |  |  | 22 | 71.6 |  |  |  |  | 26.7 | 80.06 |  |  |  |  | 13.9 | 57.02 | [5 empty] | 25.4 | 77.72 |  |  |  | 22.8 | 73.04 |  |  |  |  | 25 | 77 |  |  |  |  | 20.6 | 69.08
2004-06-17 | 21:00 | 23.9 | 75.02 | WEEKDAY | #N/A | 1990-06-17 | 21:00 | 20 | 68 |  |  | 2003-06-17 | 21:00 | 14 | 57.2 |  |  | 1994-06-17 | 21:00 | 21.1 | 69.98 | [5 empty] | 20.6 | 69.08 |  |  |  | 20 | 68 |  |  |  |  | 26.1 | 78.98 |  |  |  |  | 13.3 | 55.94 | [5 empty] | 23.5 | 74.3 |  |  |  | 23.3 | 73.94 |  |  |  |  | 23.9 | 75.02 |  |  |  |  | 18.9 | 66.02
2004-06-17 | 22:00 | 23.9 | 75.02 | WEEKDAY | #N/A | 1990-06-17 | 22:00 | 19.4 | 66.92 |  |  | 2003-06-17 | 22:00 | 14 | 57.2 |  |  | 1994-06-17 | 22:00 | 20.6 | 69.08 | [5 empty] | 20.6 | 69.08 |  |  |  | 18 | 64.4 |  |  |  |  | 25 | 77 |  |  |  |  | 12.2 | 53.96 | [5 empty] | 21.7 | 71.06 |  |  |  | 23.9 | 75.02 |  |  |  |  | 23.3 | 73.94 |  |  |  |  | 17.2 | 62.96
2004-06-17 | 23:00 | 23.3 | 73.94 | WEEKDAY | #N/A | 1990-06-17 | 23:00 | 18.9 | 66.02 |  |  | 2003-06-17 | 23:00 | 13 | 55.4 |  |  | 1994-06-17 | 23:00 | 20 | 68 | [5 empty] | 20 | 68 |  |  |  | 17.9 | 64.22 |  |  |  |  | 25 | 77 |  |  |  |  | 11.7 | 53.06 | [5 empty] | 21.3 | 70.34 |  |  |  | 23.9 | 75.02 |  |  |  |  | 23.3 | 73.94 |  |  |  |  | 16.1 | 60.98
2004-06-17 | 24:00 | 23.3 | 73.94 | WEEKDAY | #N/A | 1990-06-17 | 24:00 | 18.9 | 66.02 |  |  | 2003-06-17 | 24:00 | 14 | 57.2 |  |  | 1994-06-17 | 24:00 | 20 | 68 | [5 empty] | 20 | 68 |  |  |  | 18 | 64.4 |  |  |  |  | 23.9 | 75.02 |  |  |  |  | 10.6 | 51.08 | [5 empty] | 21 | 69.8 |  |  |  | 23.9 | 75.02 |  |  |  |  | 21.1 | 69.98 |  |  |  |  | 15.6 | 60.08
2004-06-18 | 1:00 | 23.9 | 75.02 | WEEKDAY | #N/A | 1990-06-18 | 1:00 | 18.9 | 66.02 |  |  | 2003-06-18 | 1:00 | 14 | 57.2 |  |  | 1994-06-18 | 1:00 | 20 | 68 | [5 empty] | 20 | 68 |  |  |  | 18 | 64.4 |  |  |  |  | 25 | 77 |  |  |  |  | 10 | 50 | [5 empty] | 20.6 | 69.08 |  |  |  | 23.3 | 73.94 |  |  |  |  | 20.6 | 69.08 |  |  |  |  | 14.4 | 57.92
2004-06-18 | 2:00 | 23.9 | 75.02 | WEEKDAY | #N/A | 1990-06-18 | 2:00 | 18.9 | 66.02 |  |  | 2003-06-18 | 2:00 | 14 | 57.2 |  |  | 1994-06-18 | 2:00 | 20.6 | 69.08 | [5 empty] | 20 | 68 |  |  |  | 18 | 64.4 |  |  |  |  | 24.4 | 75.92 |  |  |  |  | 9.4 | 48.92 | [5 empty] | 20.6 | 69.08 |  |  |  | 22.8 | 73.04 |  |  |  |  | 18.9 | 66.02 |  |  |  |  | 13.9 | 57.02
2004-06-18 | 3:00 | 22.8 | 73.04 | WEEKDAY | #N/A | 1990-06-18 | 3:00 | 18.3 | 64.94 |  |  | 2003-06-18 | 3:00 | 14 | 57.2 |  |  | 1994-06-18 | 3:00 | 20.6 | 69.08 | [5 empty] | 20 | 68 |  |  |  | 18 | 64.4 |  |  |  |  | 22.8 | 73.04 |  |  |  |  | 9.4 | 48.92 | [5 empty] | 20.6 | 69.08 |  |  |  | 23.3 | 73.94 |  |  |  |  | 18.9 | 66.02 |  |  |  |  | 12.2 | 53.96
2004-06-18 | 4:00 | 22.8 | 73.04 | WEEKDAY | #N/A | 1990-06-18 | 4:00 | 18.3 | 64.94 |  |  | 2003-06-18 | 4:00 | 14 | 57.2 |  |  | 1994-06-18 | 4:00 | 20.6 | 69.08 | [5 empty] | 20 | 68 |  |  |  | 18 | 64.4 |  |  |  |  | 21.7 | 71.06 |  |  |  |  | 8.9 | 48.02 | [5 empty] | 20.6 | 69.08 |  |  |  | 23.3 | 73.94 |  |  |  |  | 17.8 | 64.04 |  |  |  |  | 12.2 | 53.96
2004-06-18 | 5:00 | 22.8 | 73.04 | WEEKDAY | #N/A | 1990-06-18 | 5:00 | 18.3 | 64.94 |  |  | 2003-06-18 | 5:00 | 14 | 57.2 |  |  | 1994-06-18 | 5:00 | 20.6 | 69.08 | [5 empty] | 20 | 68 |  |  |  | 15 | 59 |  |  |  |  | 21.7 | 71.06 |  |  |  |  | 8.9 | 48.02 | [5 empty] | 19.8 | 67.64 |  |  |  | 23.3 | 73.94 |  |  |  |  | 17.2 | 62.96 |  |  |  |  | 13.9 | 57.02
2004-06-18 | 6:00 | 22.8 | 73.04 | WEEKDAY | #N/A | 1990-06-18 | 6:00 | 19.4 | 66.92 |  |  | 2003-06-18 | 6:00 | 14 | 57.2 |  |  | 1994-06-18 | 6:00 | 20.6 | 69.08 | [5 empty] | 20 | 68 |  |  |  | 15 | 59 |  |  |  |  | 22.2 | 71.96 |  |  |  |  | 11.1 | 51.98 | [5 empty] | 19.1 | 66.38 |  |  |  | 23.3 | 73.94 |  |  |  |  | 14.4 | 57.92 |  |  |  |  | 17.2 | 62.96
2004-06-18 | 7:00 | 23.3 | 73.94 | WEEKDAY | #N/A | 1990-06-18 | 7:00 | 20 | 68 |  |  | 2003-06-18 | 7:00 | 14 | 57.2 |  |  | 1994-06-18 | 7:00 | 20.6 | 69.08 | [5 empty] | 20.6 | 69.08 |  |  |  | 16 | 60.8 |  |  |  |  | 24.4 | 75.92 |  |  |  |  | 13.3 | 55.94 | [5 empty] | 18.3 | 64.94 |  |  |  | 23.3 | 73.94 |  |  |  |  | 13.9 | 57.02 |  |  |  |  | 19.4 | 66.92
2004-06-18 | 8:00 | 24.4 | 75.92 | WEEKDAY | #N/A | 1990-06-18 | 8:00 | 22.8 | 73.04 |  |  | 2003-06-18 | 8:00 | 14 | 57.2 |  |  | 1994-06-18 | 8:00 | 21.1 | 69.98 | [5 empty] | 20.6 | 69.08 |  |  |  | 17 | 62.6 |  |  |  |  | 25.6 | 78.08 |  |  |  |  | 15 | 59 | [5 empty] | 17.4 | 63.32 |  |  |  | 24.4 | 75.92 |  |  |  |  | 12.8 | 55.04 |  |  |  |  | 21.1 | 69.98
2004-06-18 | 9:00 | 25.6 | 78.08 | WEEKDAY | #N/A | 1990-06-18 | 9:00 | 25.6 | 78.08 |  |  | 2003-06-18 | 9:00 | 15 | 59 |  |  | 1994-06-18 | 9:00 | 22.8 | 73.04 | [5 empty] | 22.8 | 73.04 |  |  |  | 17 | 62.6 |  |  |  |  | 28.3 | 82.94 |  |  |  |  | 16.7 | 62.06 | [5 empty] | 16.5 | 61.7 |  |  |  | 25 | 77 |  |  |  |  | 12.8 | 55.04 |  |  |  |  | 22.2 | 71.96
2004-06-18 | 10:00 | 26.7 | 80.06 | WEEKDAY | #N/A | 1990-06-18 | 10:00 | 25.6 | 78.08 |  |  | 2003-06-18 | 10:00 | 16 | 60.8 |  |  | 1994-06-18 | 10:00 | 26.1 | 78.98 | [5 empty] | 23.9 | 75.02 |  |  |  | 17 | 62.6 |  |  |  |  | 28.9 | 84.02 |  |  |  |  | 18.3 | 64.94 | [5 empty] | 15.6 | 60.08 |  |  |  | 25 | 77 |  |  |  |  | 13.3 | 55.94 |  |  |  |  | 23.9 | 75.02
2004-06-18 | 11:00 | 28.9 | 84.02 | WEEKDAY | #N/A | 1990-06-18 | 11:00 | 26.1 | 78.98 |  |  | 2003-06-18 | 11:00 | 16 | 60.8 |  |  | 1994-06-18 | 11:00 | 27.2 | 80.96 | [5 empty] | 26.1 | 78.98 |  |  |  | 17 | 62.6 |  |  |  |  | 29.4 | 84.92 |  |  |  |  | 18.9 | 66.02 | [5 empty] | 15.6 | 60.08 |  |  |  | 25.6 | 78.08 |  |  |  |  | 14.4 | 57.92 |  |  |  |  | 23.9 | 75.02
2004-06-18 | 12:00 | 28.9 | 84.02 | WEEKDAY | #N/A | 1990-06-18 | 12:00 | 25 | 77 |  |  | 2003-06-18 | 12:00 | 16 | 60.8 |  |  | 1994-06-18 | 12:00 | 26.7 | 80.06 | [5 empty] | 27.8 | 82.04 |  |  |  | 17 | 62.6 |  |  |  |  | 31.1 | 87.98 |  |  |  |  | 18.9 | 66.02 | [5 empty] | 15.6 | 60.08 |  |  |  | 26.1 | 78.98 |  |  |  |  | 14.4 | 57.92 |  |  |  |  | 25 | 77
2004-06-18 | 13:00 | 30.6 | 87.08 | WEEKDAY | #N/A | 1990-06-18 | 13:00 | 25.6 | 78.08 |  |  | 2003-06-18 | 13:00 | 16 | 60.8 |  |  | 1994-06-18 | 13:00 | 26.7 | 80.06 | [5 empty] | 28.3 | 82.94 |  |  |  | 17 | 62.6 |  |  |  |  | 31.1 | 87.98 |  |  |  |  | 20.6 | 69.08 | [5 empty] | 15.6 | 60.08 |  |  |  | 26.1 | 78.98 |  |  |  |  | 15 | 59 |  |  |  |  | 26.1 | 78.98
2004-06-18 | 14:00 | 31.7 | 89.06 | WEEKDAY | #N/A | 1990-06-18 | 14:00 | 26.7 | 80.06 |  |  | 2003-06-18 | 14:00 | 16.6 | 61.88 |  |  | 1994-06-18 | 14:00 | 26.1 | 78.98 | [5 empty] | 28.3 | 82.94 |  |  |  | 17 | 62.6 |  |  |  |  | 31.7 | 89.06 |  |  |  |  | 20 | 68 | [5 empty] | 16 | 60.8 |  |  |  | 25.6 | 78.08 |  |  |  |  | 16.1 | 60.98 |  |  |  |  | 26.7 | 80.06
2004-06-18 | 15:00 | 32.2 | 89.96 | WEEKDAY | #N/A | 1990-06-18 | 15:00 | 25 | 77 |  |  | 2003-06-18 | 15:00 | 16.9 | 62.42 |  |  | 1994-06-18 | 15:00 | 26.1 | 78.98 | [5 empty] | 28.9 | 84.02 |  |  |  | 17 | 62.6 |  |  |  |  | 31.1 | 87.98 |  |  |  |  | 21.1 | 69.98 | [5 empty] | 16.3 | 61.34 |  |  |  | 26.1 | 78.98 |  |  |  |  | 17.2 | 62.96 |  |  |  |  | 27.2 | 80.96
2004-06-18 | 16:00 | 32.8 | 91.04 | WEEKDAY | #N/A | 1990-06-18 | 16:00 | 24.4 | 75.92 |  |  | 2003-06-18 | 16:00 | 17 | 62.6 |  |  | 1994-06-18 | 16:00 | 25.6 | 78.08 | [5 empty] | 27.8 | 82.04 |  |  |  | 17 | 62.6 |  |  |  |  | 31.1 | 87.98 |  |  |  |  | 21.1 | 69.98 | [5 empty] | 16.7 | 62.06 |  |  |  | 22.8 | 73.04 |  |  |  |  | 17.8 | 64.04 |  |  |  |  | 26.1 | 78.98
2004-06-18 | 17:00 | 29.4 | 84.92 | WEEKDAY | #N/A | 1990-06-18 | 17:00 | 22.8 | 73.04 |  |  | 2003-06-18 | 17:00 | 18 | 64.4 |  |  | 1994-06-18 | 17:00 | 25 | 77 | [5 empty] | 26.1 | 78.98 |  |  |  | 17 | 62.6 |  |  |  |  | 31.1 | 87.98 |  |  |  |  | 21.1 | 69.98 | [5 empty] | 16.7 | 62.06 |  |  |  | 23.3 | 73.94 |  |  |  |  | 18.9 | 66.02 |  |  |  |  | 25 | 77
2004-06-18 | 18:00 | 27.8 | 82.04 | WEEKDAY | #N/A | 1990-06-18 | 18:00 | 21.1 | 69.98 |  |  | 2003-06-18 | 18:00 | 18 | 64.4 |  |  | 1994-06-18 | 18:00 | 23.3 | 73.94 | [5 empty] | 24.4 | 75.92 |  |  |  | 17 | 62.6 |  |  |  |  | 30 | 86 |  |  |  |  | 20.6 | 69.08 | [5 empty] | 16.7 | 62.06 |  |  |  | 22.8 | 73.04 |  |  |  |  | 20 | 68 |  |  |  |  | 24.4 | 75.92
2004-06-18 | 19:00 | 27.2 | 80.96 | WEEKDAY | #N/A | 1990-06-18 | 19:00 | 21.7 | 71.06 |  |  | 2003-06-18 | 19:00 | 18 | 64.4 |  |  | 1994-06-18 | 19:00 | 22.8 | 73.04 | [5 empty] | 23.3 | 73.94 |  |  |  | 17 | 62.6 |  |  |  |  | 28.9 | 84.02 |  |  |  |  | 19.4 | 66.92 | [5 empty] | 16.7 | 62.06 |  |  |  | 21.1 | 69.98 |  |  |  |  | 18.9 | 66.02 |  |  |  |  | 23.3 | 73.94
2004-06-18 | 20:00 | 27.8 | 82.04 | WEEKDAY | #N/A | 1990-06-18 | 20:00 | 21.7 | 71.06 |  |  | 2003-06-18 | 20:00 | 18 | 64.4 |  |  | 1994-06-18 | 20:00 | 22.2 | 71.96 | [5 empty] | 22.8 | 73.04 |  |  |  | 17 | 62.6 |  |  |  |  | 27.2 | 80.96 |  |  |  |  | 17.8 | 64.04 | [5 empty] | 14.8 | 58.64 |  |  |  | 21.1 | 69.98 |  |  |  |  | 16.7 | 62.06 |  |  |  |  | 21.1 | 69.98
2004-06-18 | 21:00 | 23.3 | 73.94 | WEEKDAY | #N/A | 1990-06-18 | 21:00 | 21.1 | 69.98 |  |  | 2003-06-18 | 21:00 | 17 | 62.6 |  |  | 1994-06-18 | 21:00 | 22.2 | 71.96 | [5 empty] | 22.2 | 71.96 |  |  |  | 16 | 60.8 |  |  |  |  | 26.7 | 80.06 |  |  |  |  | 16.7 | 62.06 | [5 empty] | 13 | 55.4 |  |  |  | 20 | 68 |  |  |  |  | 15 | 59 |  |  |  |  | 18.3 | 64.94
2004-06-18 | 22:00 | 24.4 | 75.92 | WEEKDAY | #N/A | 1990-06-18 | 22:00 | 21.1 | 69.98 |  |  | 2003-06-18 | 22:00 | 17 | 62.6 |  |  | 1994-06-18 | 22:00 | 22.8 | 73.04 | [5 empty] | 22.2 | 71.96 |  |  |  | 16 | 60.8 |  |  |  |  | 26.7 | 80.06 |  |  |  |  | 15 | 59 | [5 empty] | 11.1 | 51.98 |  |  |  | 19.4 | 66.92 |  |  |  |  | 13.9 | 57.02 |  |  |  |  | 17.2 | 62.96
2004-06-18 | 23:00 | 23.9 | 75.02 | WEEKDAY | #N/A | 1990-06-18 | 23:00 | 21.1 | 69.98 |  |  | 2003-06-18 | 23:00 | 17 | 62.6 |  |  | 1994-06-18 | 23:00 | 22.8 | 73.04 | [5 empty] | 22.2 | 71.96 |  |  |  | 16 | 60.8 |  |  |  |  | 24.4 | 75.92 |  |  |  |  | 13.9 | 57.02 | [5 empty] | 10.5 | 50.9 |  |  |  | 18.9 | 66.02 |  |  |  |  | 11.7 | 53.06 |  |  |  |  | 15.6 | 60.08
2004-06-18 | 24:00 | 22.8 | 73.04 | WEEKDAY | #N/A | 1990-06-18 | 24:00 | 21.1 | 69.98 |  |  | 2003-06-18 | 24:00 | 16.8 | 62.24 |  |  | 1994-06-18 | 24:00 | 24.4 | 75.92 | [5 empty] | 22.8 | 73.04 |  |  |  | 16 | 60.8 |  |  |  |  | 23.3 | 73.94 |  |  |  |  | 13.9 | 57.02 | [5 empty] | 10 | 50 |  |  |  | 18.3 | 64.94 |  |  |  |  | 12.2 | 53.96 |  |  |  |  | 15.6 | 60.08
2004-06-19 | 1:00 | 22.8 | 73.04 | SATURDAY | #N/A | 1990-06-19 | 1:00 | 21.1 | 69.98 |  |  | 2003-06-19 | 1:00 | 16.9 | 62.42 |  |  | 1994-06-19 | 1:00 | 23.9 | 75.02 | [5 empty] | 22.8 | 73.04 |  |  |  | 16 | 60.8 |  |  |  |  | 23.9 | 75.02 |  |  |  |  | 13.3 | 55.94 | [5 empty] | 9.4 | 48.92 |  |  |  | 17.8 | 64.04 |  |  |  |  | 10.6 | 51.08 |  |  |  |  | 13.9 | 57.02
2004-06-19 | 2:00 | 22.8 | 73.04 | SATURDAY | #N/A | 1990-06-19 | 2:00 | 20.6 | 69.08 |  |  | 2003-06-19 | 2:00 | 16.9 | 62.42 |  |  | 1994-06-19 | 2:00 | 23.3 | 73.94 | [5 empty] | 22.8 | 73.04 |  |  |  | 15 | 59 |  |  |  |  | 22.2 | 71.96 |  |  |  |  | 13.3 | 55.94 | [5 empty] | 9.2 | 48.56 |  |  |  | 17.2 | 62.96 |  |  |  |  | 11.1 | 51.98 |  |  |  |  | 16.1 | 60.98
2004-06-19 | 3:00 | 22.2 | 71.96 | SATURDAY | #N/A | 1990-06-19 | 3:00 | 20.6 | 69.08 |  |  | 2003-06-19 | 3:00 | 17 | 62.6 |  |  | 1994-06-19 | 3:00 | 23.9 | 75.02 | [5 empty] | 23.3 | 73.94 |  |  |  | 15 | 59 |  |  |  |  | 22.2 | 71.96 |  |  |  |  | 13.3 | 55.94 | [5 empty] | 9.1 | 48.38 |  |  |  | 17.2 | 62.96 |  |  |  |  | 10.6 | 51.08 |  |  |  |  | 15.6 | 60.08
2004-06-19 | 4:00 | 22.2 | 71.96 | SATURDAY | #N/A | 1990-06-19 | 4:00 | 21.1 | 69.98 |  |  | 2003-06-19 | 4:00 | 17 | 62.6 |  |  | 1994-06-19 | 4:00 | 23.3 | 73.94 | [5 empty] | 22.8 | 73.04 |  |  |  | 15 | 59 |  |  |  |  | 21.1 | 69.98 |  |  |  |  | 13.3 | 55.94 | [5 empty] | 8.9 | 48.02 |  |  |  | 16.7 | 62.06 |  |  |  |  | 10 | 50 |  |  |  |  | 16.1 | 60.98
2004-06-19 | 5:00 | 21.1 | 69.98 | SATURDAY | #N/A | 1990-06-19 | 5:00 | 20.6 | 69.08 |  |  | 2003-06-19 | 5:00 | 17 | 62.6 |  |  | 1994-06-19 | 5:00 | 23.9 | 75.02 | [5 empty] | 22.2 | 71.96 |  |  |  | 15 | 59 |  |  |  |  | 21.1 | 69.98 |  |  |  |  | 10 | 50 | [5 empty] | 10.9 | 51.62 |  |  |  | 16.7 | 62.06 |  |  |  |  | 9.4 | 48.92 |  |  |  |  | 17.2 | 62.96
2004-06-19 | 6:00 | 21.1 | 69.98 | SATURDAY | #N/A | 1990-06-19 | 6:00 | 21.1 | 69.98 |  |  | 2003-06-19 | 6:00 | 17.4 | 63.32 |  |  | 1994-06-19 | 6:00 | 25 | 77 | [5 empty] | 23.9 | 75.02 |  |  |  | 15 | 59 |  |  |  |  | 22.2 | 71.96 |  |  |  |  | 12.8 | 55.04 | [5 empty] | 13 | 55.4 |  |  |  | 16.7 | 62.06 |  |  |  |  | 11.7 | 53.06 |  |  |  |  | 20 | 68
2004-06-19 | 7:00 | 23.3 | 73.94 | SATURDAY | #N/A | 1990-06-19 | 7:00 | 22.2 | 71.96 |  |  | 2003-06-19 | 7:00 | 18 | 64.4 |  |  | 1994-06-19 | 7:00 | 27.2 | 80.96 | [5 empty] | 27.2 | 80.96 |  |  |  | 16 | 60.8 |  |  |  |  | 23.3 | 73.94 |  |  |  |  | 15 | 59 | [5 empty] | 15 | 59 |  |  |  | 16.7 | 62.06 |  |  |  |  | 15 | 59 |  |  |  |  | 21.7 | 71.06
2004-06-19 | 8:00 | 23.9 | 75.02 | SATURDAY | #N/A | 1990-06-19 | 8:00 | 22.8 | 73.04 |  |  | 2003-06-19 | 8:00 | 19 | 66.2 |  |  | 1994-06-19 | 8:00 | 29.4 | 84.92 | [5 empty] | 28.9 | 84.02 |  |  |  | 18 | 64.4 |  |  |  |  | 24.4 | 75.92 |  |  |  |  | 17.8 | 64.04 | [5 empty] | 17.2 | 62.96 |  |  |  | 17.2 | 62.96 |  |  |  |  | 19.4 | 66.92 |  |  |  |  | 22.8 | 73.04
2004-06-19 | 9:00 | 26.7 | 80.06 | SATURDAY | #N/A | 1990-06-19 | 9:00 | 22.8 | 73.04 |  |  | 2003-06-19 | 9:00 | 19 | 66.2 |  |  | 1994-06-19 | 9:00 | 32.2 | 89.96 | [5 empty] | 31.1 | 87.98 |  |  |  | 18 | 64.4 |  |  |  |  | 25 | 77 |  |  |  |  | 20 | 68 | [5 empty] | 19.5 | 67.1 |  |  |  | 17.8 | 64.04 |  |  |  |  | 21.1 | 69.98 |  |  |  |  | 23.9 | 75.02
2004-06-19 | 10:00 | 25.6 | 78.08 | SATURDAY | #N/A | 1990-06-19 | 10:00 | 23.3 | 73.94 |  |  | 2003-06-19 | 10:00 | 20 | 68 |  |  | 1994-06-19 | 10:00 | 33.3 | 91.94 | [5 empty] | 32.8 | 91.04 |  |  |  | 18 | 64.4 |  |  |  |  | 26.1 | 78.98 |  |  |  |  | 22.2 | 71.96 | [5 empty] | 21.7 | 71.06 |  |  |  | 17.8 | 64.04 |  |  |  |  | 21.7 | 71.06 |  |  |  |  | 24.4 | 75.92
2004-06-19 | 11:00 | 26.1 | 78.98 | SATURDAY | #N/A | 1990-06-19 | 11:00 | 25 | 77 |  |  | 2003-06-19 | 11:00 | 21 | 69.8 |  |  | 1994-06-19 | 11:00 | 36.1 | 96.98 | [5 empty] | 34.4 | 93.92 |  |  |  | 21 | 69.8 |  |  |  |  | 26.7 | 80.06 |  |  |  |  | 23.3 | 73.94 | [5 empty] | 22.6 | 72.68 |  |  |  | 19.4 | 66.92 |  |  |  |  | 21.7 | 71.06 |  |  |  |  | 26.7 | 80.06
2004-06-19 | 12:00 | 25.6 | 78.08 | SATURDAY | #N/A | 1990-06-19 | 12:00 | 26.1 | 78.98 |  |  | 2003-06-19 | 12:00 | 21 | 69.8 |  |  | 1994-06-19 | 12:00 | 36.7 | 98.06 | [5 empty] | 35 | 95 |  |  |  | 22 | 71.6 |  |  |  |  | 27.2 | 80.96 |  |  |  |  | 24.4 | 75.92 | [5 empty] | 23.5 | 74.3 |  |  |  | 22.2 | 71.96 |  |  |  |  | 22.2 | 71.96 |  |  |  |  | 28.3 | 82.94
2004-06-19 | 13:00 | 26.7 | 80.06 | SATURDAY | #N/A | 1990-06-19 | 13:00 | 27.8 | 82.04 |  |  | 2003-06-19 | 13:00 | 21 | 69.8 |  |  | 1994-06-19 | 13:00 | 35 | 95 | [5 empty] | 35 | 95 |  |  |  | 20 | 68 |  |  |  |  | 27.8 | 82.04 |  |  |  |  | 25 | 77 | [5 empty] | 24.4 | 75.92 |  |  |  | 22.8 | 73.04 |  |  |  |  | 22.2 | 71.96 |  |  |  |  | 30 | 86
2004-06-19 | 14:00 | 26.7 | 80.06 | SATURDAY | #N/A | 1990-06-19 | 14:00 | 26.7 | 80.06 |  |  | 2003-06-19 | 14:00 | 21 | 69.8 |  |  | 1994-06-19 | 14:00 | 34.4 | 93.92 | [5 empty] | 35 | 95 |  |  |  | 20 | 68 |  |  |  |  | 27.8 | 82.04 |  |  |  |  | 23.9 | 75.02 | [5 empty] | 24.6 | 76.28 |  |  |  | 22.8 | 73.04 |  |  |  |  | 23.3 | 73.94 |  |  |  |  | 28.9 | 84.02
2004-06-19 | 15:00 | 26.7 | 80.06 | SATURDAY | #N/A | 1990-06-19 | 15:00 | 26.1 | 78.98 |  |  | 2003-06-19 | 15:00 | 22 | 71.6 |  |  | 1994-06-19 | 15:00 | 33.3 | 91.94 | [5 empty] | 35.6 | 96.08 |  |  |  | 20 | 68 |  |  |  |  | 26.7 | 80.06 |  |  |  |  | 22.2 | 71.96 | [5 empty] | 24.8 | 76.64 |  |  |  | 23.3 | 73.94 |  |  |  |  | 23.9 | 75.02 |  |  |  |  | 27.8 | 82.04
2004-06-19 | 16:00 | 26.1 | 78.98 | SATURDAY | #N/A | 1990-06-19 | 16:00 | 24.4 | 75.92 |  |  | 2003-06-19 | 16:00 | 22 | 71.6 |  |  | 1994-06-19 | 16:00 | 31.1 | 87.98 | [5 empty] | 34.4 | 93.92 |  |  |  | 23 | 73.4 |  |  |  |  | 27.2 | 80.96 |  |  |  |  | 20 | 68 | [5 empty] | 25 | 77 |  |  |  | 22.8 | 73.04 |  |  |  |  | 23.3 | 73.94 |  |  |  |  | 26.1 | 78.98
2004-06-19 | 17:00 | 25.6 | 78.08 | SATURDAY | #N/A | 1990-06-19 | 17:00 | 20 | 68 |  |  | 2003-06-19 | 17:00 | 22 | 71.6 |  |  | 1994-06-19 | 17:00 | 33.3 | 91.94 | [5 empty] | 34.4 | 93.92 |  |  |  | 23 | 73.4 |  |  |  |  | 26.1 | 78.98 |  |  |  |  | 17.8 | 64.04 | [5 empty] | 23.9 | 75.02 |  |  |  | 22.8 | 73.04 |  |  |  |  | 23.3 | 73.94 |  |  |  |  | 22.2 | 71.96
2004-06-19 | 18:00 | 25 | 77 | SATURDAY | #N/A | 1990-06-19 | 18:00 | 20.6 | 69.08 |  |  | 2003-06-19 | 18:00 | 21 | 69.8 |  |  | 1994-06-19 | 18:00 | 32.2 | 89.96 | [5 empty] | 32.8 | 91.04 |  |  |  | 23 | 73.4 |  |  |  |  | 25 | 77 |  |  |  |  | 16.1 | 60.98 | [5 empty] | 22.8 | 73.04 |  |  |  | 22.8 | 73.04 |  |  |  |  | 22.8 | 73.04 |  |  |  |  | 22.2 | 71.96
2004-06-19 | 19:00 | 24.4 | 75.92 | SATURDAY | #N/A | 1990-06-19 | 19:00 | 20 | 68 |  |  | 2003-06-19 | 19:00 | 20 | 68 |  |  | 1994-06-19 | 19:00 | 31.7 | 89.06 | [5 empty] | 30.6 | 87.08 |  |  |  | 22 | 71.6 |  |  |  |  | 23.3 | 73.94 |  |  |  |  | 15 | 59 | [5 empty] | 21.7 | 71.06 |  |  |  | 22.2 | 71.96 |  |  |  |  | 21.1 | 69.98 |  |  |  |  | 21.7 | 71.06
2004-06-19 | 20:00 | 22.8 | 73.04 | SATURDAY | #N/A | 1990-06-19 | 20:00 | 20.6 | 69.08 |  |  | 2003-06-19 | 20:00 | 19 | 66.2 |  |  | 1994-06-19 | 20:00 | 30 | 86 | [5 empty] | 28.9 | 84.02 |  |  |  | 18 | 64.4 |  |  |  |  | 21.7 | 71.06 |  |  |  |  | 15 | 59 | [5 empty] | 19.5 | 67.1 |  |  |  | 20.6 | 69.08 |  |  |  |  | 18.3 | 64.94 |  |  |  |  | 21.1 | 69.98
2004-06-19 | 21:00 | 21.7 | 71.06 | SATURDAY | #N/A | 1990-06-19 | 21:00 | 20.6 | 69.08 |  |  | 2003-06-19 | 21:00 | 18 | 64.4 |  |  | 1994-06-19 | 21:00 | 28.9 | 84.02 | [5 empty] | 26.7 | 80.06 |  |  |  | 16 | 60.8 |  |  |  |  | 20 | 68 |  |  |  |  | 15 | 59 | [5 empty] | 17.2 | 62.96 |  |  |  | 18.9 | 66.02 |  |  |  |  | 17.2 | 62.96 |  |  |  |  | 21.1 | 69.98
2004-06-19 | 22:00 | 20 | 68 | SATURDAY | #N/A | 1990-06-19 | 22:00 | 20.6 | 69.08 |  |  | 2003-06-19 | 22:00 | 18 | 64.4 |  |  | 1994-06-19 | 22:00 | 27.8 | 82.04 | [5 empty] | 25.6 | 78.08 |  |  |  | 14 | 57.2 |  |  |  |  | 19.4 | 66.92 |  |  |  |  | 14.4 | 57.92 | [5 empty] | 15 | 59 |  |  |  | 18.9 | 66.02 |  |  |  |  | 15 | 59 |  |  |  |  | 21.1 | 69.98
2004-06-19 | 23:00 | 19.4 | 66.92 | SATURDAY | #N/A | 1990-06-19 | 23:00 | 19.4 | 66.92 |  |  | 2003-06-19 | 23:00 | 18 | 64.4 |  |  | 1994-06-19 | 23:00 | 26.7 | 80.06 | [5 empty] | 24.4 | 75.92 |  |  |  | 14 | 57.2 |  |  |  |  | 18.3 | 64.94 |  |  |  |  | 14.4 | 57.92 | [5 empty] | 13.7 | 56.66 |  |  |  | 18.3 | 64.94 |  |  |  |  | 13.9 | 57.02 |  |  |  |  | 20.6 | 69.08
2004-06-19 | 24:00 | 18.3 | 64.94 | SATURDAY | #N/A | 1990-06-19 | 24:00 | 19.4 | 66.92 |  |  | 2003-06-19 | 24:00 | 19 | 66.2 |  |  | 1994-06-19 | 24:00 | 24.4 | 75.92 | [5 empty] | 22.8 | 73.04 |  |  |  | 13 | 55.4 |  |  |  |  | 17.8 | 64.04 |  |  |  |  | 14.4 | 57.92 | [5 empty] | 12.4 | 54.32 |  |  |  | 17.2 | 62.96 |  |  |  |  | 12.2 | 53.96 |  |  |  |  | 20.6 | 69.08
2004-06-20 | 1:00 | 17.2 | 62.96 | SUNDAY | #N/A | 1990-06-20 | 1:00 | 19.4 | 66.92 |  |  | 2003-06-20 | 1:00 | 18 | 64.4 |  |  | 1994-06-20 | 1:00 | 23.9 | 75.02 | [5 empty] | 21.7 | 71.06 |  |  |  | 13 | 55.4 |  |  |  |  | 16.7 | 62.06 |  |  |  |  | 14.4 | 57.92 | [5 empty] | 11.1 | 51.98 |  |  |  | 15.6 | 60.08 |  |  |  |  | 11.1 | 51.98 |  |  |  |  | 20 | 68
2004-06-20 | 2:00 | 16.7 | 62.06 | SUNDAY | #N/A | 1990-06-20 | 2:00 | 20 | 68 |  |  | 2003-06-20 | 2:00 | 18 | 64.4 |  |  | 1994-06-20 | 2:00 | 23.9 | 75.02 | [5 empty] | 21.1 | 69.98 |  |  |  | 12.3 | 54.14 |  |  |  |  | 15.6 | 60.08 |  |  |  |  | 14.4 | 57.92 | [5 empty] | 10.7 | 51.26 |  |  |  | 15.6 | 60.08 |  |  |  |  | 11.1 | 51.98 |  |  |  |  | 20 | 68
2004-06-20 | 3:00 | 16.1 | 60.98 | SUNDAY | #N/A | 1990-06-20 | 3:00 | 18.9 | 66.02 |  |  | 2003-06-20 | 3:00 | 18 | 64.4 |  |  | 1994-06-20 | 3:00 | 22.2 | 71.96 | [5 empty] | 20.6 | 69.08 |  |  |  | 11.7 | 53.06 |  |  |  |  | 15 | 59 |  |  |  |  | 15 | 59 | [5 empty] | 10.4 | 50.72 |  |  |  | 14.4 | 57.92 |  |  |  |  | 10 | 50 |  |  |  |  | 19.4 | 66.92
2004-06-20 | 4:00 | 15.6 | 60.08 | SUNDAY | #N/A | 1990-06-20 | 4:00 | 18.9 | 66.02 |  |  | 2003-06-20 | 4:00 | 18 | 64.4 |  |  | 1994-06-20 | 4:00 | 21.1 | 69.98 | [5 empty] | 18.9 | 66.02 |  |  |  | 11.2 | 52.16 |  |  |  |  | 14.4 | 57.92 |  |  |  |  | 15 | 59 | [5 empty] | 10 | 50 |  |  |  | 13.9 | 57.02 |  |  |  |  | 10 | 50 |  |  |  |  | 18.9 | 66.02
2004-06-20 | 5:00 | 15 | 59 | SUNDAY | #N/A | 1990-06-20 | 5:00 | 18.3 | 64.94 |  |  | 2003-06-20 | 5:00 | 18 | 64.4 |  |  | 1994-06-20 | 5:00 | 20.6 | 69.08 | [5 empty] | 18.9 | 66.02 |  |  |  | 11 | 51.8 |  |  |  |  | 15 | 59 |  |  |  |  | 15 | 59 | [5 empty] | 11.7 | 53.06 |  |  |  | 12.8 | 55.04 |  |  |  |  | 10 | 50 |  |  |  |  | 18.3 | 64.94
2004-06-20 | 6:00 | 15.6 | 60.08 | SUNDAY | #N/A | 1990-06-20 | 6:00 | 18.9 | 66.02 |  |  | 2003-06-20 | 6:00 | 18 | 64.4 |  |  | 1994-06-20 | 6:00 | 21.7 | 71.06 | [5 empty] | 20.6 | 69.08 |  |  |  | 11 | 51.8 |  |  |  |  | 15.6 | 60.08 |  |  |  |  | 15 | 59 | [5 empty] | 13.3 | 55.94 |  |  |  | 13.3 | 55.94 |  |  |  |  | 11.7 | 53.06 |  |  |  |  | 17.8 | 64.04
2004-06-20 | 7:00 | 16.1 | 60.98 | SUNDAY | #N/A | 1990-06-20 | 7:00 | 19.4 | 66.92 |  |  | 2003-06-20 | 7:00 | 18 | 64.4 |  |  | 1994-06-20 | 7:00 | 22.8 | 73.04 | [5 empty] | 22.8 | 73.04 |  |  |  | 16 | 60.8 |  |  |  |  | 16.7 | 62.06 |  |  |  |  | 15 | 59 | [5 empty] | 15 | 59 |  |  |  | 16.1 | 60.98 |  |  |  |  | 14.4 | 57.92 |  |  |  |  | 19.4 | 66.92
2004-06-20 | 8:00 | 17.2 | 62.96 | SUNDAY | #N/A | 1990-06-20 | 8:00 | 21.1 | 69.98 |  |  | 2003-06-20 | 8:00 | 18 | 64.4 |  |  | 1994-06-20 | 8:00 | 25 | 77 | [5 empty] | 23.9 | 75.02 |  |  |  | 19 | 66.2 |  |  |  |  | 20 | 68 |  |  |  |  | 15 | 59 | [5 empty] | 17.6 | 63.68 |  |  |  | 18.9 | 66.02 |  |  |  |  | 19.4 | 66.92 |  |  |  |  | 18.9 | 66.02
2004-06-20 | 9:00 | 17.8 | 64.04 | SUNDAY | #N/A | 1990-06-20 | 9:00 | 22.2 | 71.96 |  |  | 2003-06-20 | 9:00 | 18 | 64.4 |  |  | 1994-06-20 | 9:00 | 26.7 | 80.06 | [5 empty] | 26.1 | 78.98 |  |  |  | 19 | 66.2 |  |  |  |  | 21.7 | 71.06 |  |  |  |  | 16.1 | 60.98 | [5 empty] | 20.2 | 68.36 |  |  |  | 21.7 | 71.06 |  |  |  |  | 22.8 | 73.04 |  |  |  |  | 18.3 | 64.94
2004-06-20 | 10:00 | 18.3 | 64.94 | SUNDAY | #N/A | 1990-06-20 | 10:00 | 23.3 | 73.94 |  |  | 2003-06-20 | 10:00 | 18 | 64.4 |  |  | 1994-06-20 | 10:00 | 27.2 | 80.96 | [5 empty] | 26.1 | 78.98 |  |  |  | 23 | 73.4 |  |  |  |  | 22.8 | 73.04 |  |  |  |  | 17.2 | 62.96 | [5 empty] | 22.8 | 73.04 |  |  |  | 23.3 | 73.94 |  |  |  |  | 24.4 | 75.92 |  |  |  |  | 20 | 68
2004-06-20 | 11:00 | 20 | 68 | SUNDAY | #N/A | 1990-06-20 | 11:00 | 23.9 | 75.02 |  |  | 2003-06-20 | 11:00 | 18 | 64.4 |  |  | 1994-06-20 | 11:00 | 26.7 | 80.06 | [5 empty] | 25.6 | 78.08 |  |  |  | 24 | 75.2 |  |  |  |  | 25 | 77 |  |  |  |  | 18.3 | 64.94 | [5 empty] | 24.3 | 75.74 |  |  |  | 24.4 | 75.92 |  |  |  |  | 25.6 | 78.08 |  |  |  |  | 20 | 68
2004-06-20 | 12:00 | 20.6 | 69.08 | SUNDAY | #N/A | 1990-06-20 | 12:00 | 24.4 | 75.92 |  |  | 2003-06-20 | 12:00 | 19 | 66.2 |  |  | 1994-06-20 | 12:00 | 27.2 | 80.96 | [5 empty] | 26.1 | 78.98 |  |  |  | 24 | 75.2 |  |  |  |  | 25.6 | 78.08 |  |  |  |  | 19.4 | 66.92 | [5 empty] | 25.7 | 78.26 |  |  |  | 25.6 | 78.08 |  |  |  |  | 26.7 | 80.06 |  |  |  |  | 21.1 | 69.98
2004-06-20 | 13:00 | 21.1 | 69.98 | SUNDAY | #N/A | 1990-06-20 | 13:00 | 24.4 | 75.92 |  |  | 2003-06-20 | 13:00 | 19 | 66.2 |  |  | 1994-06-20 | 13:00 | 26.7 | 80.06 | [5 empty] | 27.2 | 80.96 |  |  |  | 24 | 75.2 |  |  |  |  | 26.7 | 80.06 |  |  |  |  | 21.1 | 69.98 | [5 empty] | 27.2 | 80.96 |  |  |  | 26.7 | 80.06 |  |  |  |  | 27.2 | 80.96 |  |  |  |  | 21.7 | 71.06
2004-06-20 | 14:00 | 22.2 | 71.96 | SUNDAY | #N/A | 1990-06-20 | 14:00 | 24.4 | 75.92 |  |  | 2003-06-20 | 14:00 | 20 | 68 |  |  | 1994-06-20 | 14:00 | 27.2 | 80.96 | [5 empty] | 26.1 | 78.98 |  |  |  | 26 | 78.8 |  |  |  |  | 27.2 | 80.96 |  |  |  |  | 22.2 | 71.96 | [5 empty] | 27.2 | 80.96 |  |  |  | 26.7 | 80.06 |  |  |  |  | 27.8 | 82.04 |  |  |  |  | 21.1 | 69.98
2004-06-20 | 15:00 | 22.8 | 73.04 | SUNDAY | #N/A | 1990-06-20 | 15:00 | 25 | 77 |  |  | 2003-06-20 | 15:00 | 21 | 69.8 |  |  | 1994-06-20 | 15:00 | 27.2 | 80.96 | [5 empty] | 25.6 | 78.08 |  |  |  | 24 | 75.2 |  |  |  |  | 27.2 | 80.96 |  |  |  |  | 23.9 | 75.02 | [5 empty] | 27.2 | 80.96 |  |  |  | 26.7 | 80.06 |  |  |  |  | 28.3 | 82.94 |  |  |  |  | 21.1 | 69.98
2004-06-20 | 16:00 | 22.8 | 73.04 | SUNDAY | #N/A | 1990-06-20 | 16:00 | 25.6 | 78.08 |  |  | 2003-06-20 | 16:00 | 20 | 68 |  |  | 1994-06-20 | 16:00 | 25.6 | 78.08 | [5 empty] | 25.6 | 78.08 |  |  |  | 26 | 78.8 |  |  |  |  | 26.7 | 80.06 |  |  |  |  | 23.9 | 75.02 | [5 empty] | 27.2 | 80.96 |  |  |  | 27.8 | 82.04 |  |  |  |  | 28.3 | 82.94 |  |  |  |  | 21.1 | 69.98
2004-06-20 | 17:00 | 23.3 | 73.94 | SUNDAY | #N/A | 1990-06-20 | 17:00 | 25.6 | 78.08 |  |  | 2003-06-20 | 17:00 | 19.6 | 67.28 |  |  | 1994-06-20 | 17:00 | 25 | 77 | [5 empty] | 25 | 77 |  |  |  | 26.3 | 79.34 |  |  |  |  | 26.7 | 80.06 |  |  |  |  | 23.9 | 75.02 | [5 empty] | 26.5 | 79.7 |  |  |  | 26.7 | 80.06 |  |  |  |  | 27.8 | 82.04 |  |  |  |  | 21.1 | 69.98
2004-06-20 | 18:00 | 22.2 | 71.96 | SUNDAY | #N/A | 1990-06-20 | 18:00 | 25 | 77 |  |  | 2003-06-20 | 18:00 | 19 | 66.2 |  |  | 1994-06-20 | 18:00 | 23.9 | 75.02 | [5 empty] | 23.9 | 75.02 |  |  |  | 26 | 78.8 |  |  |  |  | 26.7 | 80.06 |  |  |  |  | 22.8 | 73.04 | [5 empty] | 25.7 | 78.26 |  |  |  | 26.1 | 78.98 |  |  |  |  | 27.2 | 80.96 |  |  |  |  | 20 | 68
2004-06-20 | 19:00 | 22.2 | 71.96 | SUNDAY | #N/A | 1990-06-20 | 19:00 | 24.4 | 75.92 |  |  | 2003-06-20 | 19:00 | 18 | 64.4 |  |  | 1994-06-20 | 19:00 | 22.8 | 73.04 | [5 empty] | 22.8 | 73.04 |  |  |  | 24 | 75.2 |  |  |  |  | 24.4 | 75.92 |  |  |  |  | 21.1 | 69.98 | [5 empty] | 25 | 77 |  |  |  | 25 | 77 |  |  |  |  | 26.1 | 78.98 |  |  |  |  | 19.4 | 66.92
2004-06-20 | 20:00 | 21.1 | 69.98 | SUNDAY | #N/A | 1990-06-20 | 20:00 | 23.9 | 75.02 |  |  | 2003-06-20 | 20:00 | 18 | 64.4 |  |  | 1994-06-20 | 20:00 | 21.1 | 69.98 | [5 empty] | 21.7 | 71.06 |  |  |  | 19 | 66.2 |  |  |  |  | 23.3 | 73.94 |  |  |  |  | 18.9 | 66.02 | [5 empty] | 22.8 | 73.04 |  |  |  | 23.9 | 75.02 |  |  |  |  | 23.9 | 75.02 |  |  |  |  | 18.3 | 64.94
2004-06-20 | 21:00 | 21.1 | 69.98 | SUNDAY | #N/A | 1990-06-20 | 21:00 | 23.9 | 75.02 |  |  | 2003-06-20 | 21:00 | 17 | 62.6 |  |  | 1994-06-20 | 21:00 | 21.1 | 69.98 | [5 empty] | 21.1 | 69.98 |  |  |  | 17 | 62.6 |  |  |  |  | 22.2 | 71.96 |  |  |  |  | 17.2 | 62.96 | [5 empty] | 20.5 | 68.9 |  |  |  | 22.8 | 73.04 |  |  |  |  | 22.2 | 71.96 |  |  |  |  | 17.8 | 64.04
2004-06-20 | 22:00 | 21.1 | 69.98 | SUNDAY | #N/A | 1990-06-20 | 22:00 | 23.3 | 73.94 |  |  | 2003-06-20 | 22:00 | 16 | 60.8 |  |  | 1994-06-20 | 22:00 | 20.6 | 69.08 | [5 empty] | 21.1 | 69.98 |  |  |  | 16 | 60.8 |  |  |  |  | 21.7 | 71.06 |  |  |  |  | 16.1 | 60.98 | [5 empty] | 18.3 | 64.94 |  |  |  | 21.7 | 71.06 |  |  |  |  | 21.1 | 69.98 |  |  |  |  | 17.2 | 62.96
2004-06-20 | 23:00 | 20.6 | 69.08 | SUNDAY | #N/A | 1990-06-20 | 23:00 | 23.9 | 75.02 |  |  | 2003-06-20 | 23:00 | 16 | 60.8 |  |  | 1994-06-20 | 23:00 | 20.6 | 69.08 | [5 empty] | 20 | 68 |  |  |  | 16 | 60.8 |  |  |  |  | 21.1 | 69.98 |  |  |  |  | 11.7 | 53.06 | [5 empty] | 17.2 | 62.96 |  |  |  | 20 | 68 |  |  |  |  | 20 | 68 |  |  |  |  | 17.2 | 62.96
2004-06-20 | 24:00 | 20 | 68 | SUNDAY | #N/A | 1990-06-20 | 24:00 | 23.3 | 73.94 |  |  | 2003-06-20 | 24:00 | 16 | 60.8 |  |  | 1994-06-20 | 24:00 | 20.6 | 69.08 | [5 empty] | 20 | 68 |  |  |  | 15 | 59 |  |  |  |  | 20.6 | 69.08 |  |  |  |  | 11.7 | 53.06 | [5 empty] | 16.1 | 60.98 |  |  |  | 18.9 | 66.02 |  |  |  |  | 18.9 | 66.02 |  |  |  |  | 15.6 | 60.08
2004-06-21 | 1:00 | 20 | 68 | WEEKDAY | #N/A | 1990-06-21 | 1:00 | 23.3 | 73.94 |  |  | 2003-06-21 | 1:00 | 15 | 59 |  |  | 1994-06-21 | 1:00 | 20.6 | 69.08 | [5 empty] | 20 | 68 |  |  |  | 15 | 59 |  |  |  |  | 20.6 | 69.08 |  |  |  |  | 9.4 | 48.92 | [5 empty] | 15 | 59 |  |  |  | 18.3 | 64.94 |  |  |  |  | 18.9 | 66.02 |  |  |  |  | 14.4 | 57.92
2004-06-21 | 2:00 | 19.4 | 66.92 | WEEKDAY | #N/A | 1990-06-21 | 2:00 | 23.3 | 73.94 |  |  | 2003-06-21 | 2:00 | 15 | 59 |  |  | 1994-06-21 | 2:00 | 20 | 68 | [5 empty] | 19.4 | 66.92 |  |  |  | 16 | 60.8 |  |  |  |  | 20.6 | 69.08 |  |  |  |  | 9.4 | 48.92 | [5 empty] | 14.6 | 58.28 |  |  |  | 18.3 | 64.94 |  |  |  |  | 17.8 | 64.04 |  |  |  |  | 13.9 | 57.02
2004-06-21 | 3:00 | 18.9 | 66.02 | WEEKDAY | #N/A | 1990-06-21 | 3:00 | 22.8 | 73.04 |  |  | 2003-06-21 | 3:00 | 15 | 59 |  |  | 1994-06-21 | 3:00 | 20 | 68 | [5 empty] | 20 | 68 |  |  |  | 15.5 | 59.9 |  |  |  |  | 18.3 | 64.94 |  |  |  |  | 8.3 | 46.94 | [5 empty] | 14.3 | 57.74 |  |  |  | 17.8 | 64.04 |  |  |  |  | 17.8 | 64.04 |  |  |  |  | 13.3 | 55.94
2004-06-21 | 4:00 | 18.3 | 64.94 | WEEKDAY | #N/A | 1990-06-21 | 4:00 | 22.8 | 73.04 |  |  | 2003-06-21 | 4:00 | 15 | 59 |  |  | 1994-06-21 | 4:00 | 20 | 68 | [5 empty] | 19.4 | 66.92 |  |  |  | 15 | 59 |  |  |  |  | 17.8 | 64.04 |  |  |  |  | 7.8 | 46.04 | [5 empty] | 13.9 | 57.02 |  |  |  | 18.3 | 64.94 |  |  |  |  | 18.3 | 64.94 |  |  |  |  | 13.9 | 57.02
2004-06-21 | 5:00 | 17.8 | 64.04 | WEEKDAY | #N/A | 1990-06-21 | 5:00 | 22.2 | 71.96 |  |  | 2003-06-21 | 5:00 | 15 | 59 |  |  | 1994-06-21 | 5:00 | 20 | 68 | [5 empty] | 19.4 | 66.92 |  |  |  | 14 | 57.2 |  |  |  |  | 17.8 | 64.04 |  |  |  |  | 7.8 | 46.04 | [5 empty] | 16.1 | 60.98 |  |  |  | 18.3 | 64.94 |  |  |  |  | 18.9 | 66.02 |  |  |  |  | 13.9 | 57.02
2004-06-21 | 6:00 | 19.4 | 66.92 | WEEKDAY | #N/A | 1990-06-21 | 6:00 | 21.7 | 71.06 |  |  | 2003-06-21 | 6:00 | 15 | 59 |  |  | 1994-06-21 | 6:00 | 20.6 | 69.08 | [5 empty] | 20.6 | 69.08 |  |  |  | 16 | 60.8 |  |  |  |  | 17.8 | 64.04 |  |  |  |  | 10.6 | 51.08 | [5 empty] | 18.4 | 65.12 |  |  |  | 18.3 | 64.94 |  |  |  |  | 18.9 | 66.02 |  |  |  |  | 15.6 | 60.08
2004-06-21 | 7:00 | 20.6 | 69.08 | WEEKDAY | #N/A | 1990-06-21 | 7:00 | 20.6 | 69.08 |  |  | 2003-06-21 | 7:00 | 16 | 60.8 |  |  | 1994-06-21 | 7:00 | 21.1 | 69.98 | [5 empty] | 21.7 | 71.06 |  |  |  | 22 | 71.6 |  |  |  |  | 16.7 | 62.06 |  |  |  |  | 13.9 | 57.02 | [5 empty] | 20.6 | 69.08 |  |  |  | 19.4 | 66.92 |  |  |  |  | 20 | 68 |  |  |  |  | 17.8 | 64.04
2004-06-21 | 8:00 | 21.7 | 71.06 | WEEKDAY | #N/A | 1990-06-21 | 8:00 | 21.1 | 69.98 |  |  | 2003-06-21 | 8:00 | 16.1 | 60.98 |  |  | 1994-06-21 | 8:00 | 21.1 | 69.98 | [5 empty] | 22.8 | 73.04 |  |  |  | 22 | 71.6 |  |  |  |  | 17.8 | 64.04 |  |  |  |  | 16.1 | 60.98 | [5 empty] | 21.5 | 70.7 |  |  |  | 21.1 | 69.98 |  |  |  |  | 21.1 | 69.98 |  |  |  |  | 19.4 | 66.92
2004-06-21 | 9:00 | 22.2 | 71.96 | WEEKDAY | #N/A | 1990-06-21 | 9:00 | 20.6 | 69.08 |  |  | 2003-06-21 | 9:00 | 16 | 60.8 |  |  | 1994-06-21 | 9:00 | 21.1 | 69.98 | [5 empty] | 22.2 | 71.96 |  |  |  | 24 | 75.2 |  |  |  |  | 20 | 68 |  |  |  |  | 18.3 | 64.94 | [5 empty] | 22.4 | 72.32 |  |  |  | 18.9 | 66.02 |  |  |  |  | 22.2 | 71.96 |  |  |  |  | 20.6 | 69.08
2004-06-21 | 10:00 | 23.9 | 75.02 | WEEKDAY | #N/A | 1990-06-21 | 10:00 | 21.7 | 71.06 |  |  | 2003-06-21 | 10:00 | 17 | 62.6 |  |  | 1994-06-21 | 10:00 | 21.1 | 69.98 | [5 empty] | 21.7 | 71.06 |  |  |  | 24 | 75.2 |  |  |  |  | 18.9 | 66.02 |  |  |  |  | 20.6 | 69.08 | [5 empty] | 23.3 | 73.94 |  |  |  | 19.4 | 66.92 |  |  |  |  | 23.9 | 75.02 |  |  |  |  | 19.4 | 66.92
2004-06-21 | 11:00 | 24.4 | 75.92 | WEEKDAY | #N/A | 1990-06-21 | 11:00 | 21.7 | 71.06 |  |  | 2003-06-21 | 11:00 | 16 | 60.8 |  |  | 1994-06-21 | 11:00 | 21.1 | 69.98 | [5 empty] | 21.7 | 71.06 |  |  |  | 24 | 75.2 |  |  |  |  | 19.4 | 66.92 |  |  |  |  | 21.7 | 71.06 | [5 empty] | 23.9 | 75.02 |  |  |  | 19.4 | 66.92 |  |  |  |  | 24.4 | 75.92 |  |  |  |  | 19.4 | 66.92
2004-06-21 | 12:00 | 26.1 | 78.98 | WEEKDAY | #N/A | 1990-06-21 | 12:00 | 22.8 | 73.04 |  |  | 2003-06-21 | 12:00 | 16 | 60.8 |  |  | 1994-06-21 | 12:00 | 21.7 | 71.06 | [5 empty] | 22.2 | 71.96 |  |  |  | 24 | 75.2 |  |  |  |  | 21.1 | 69.98 |  |  |  |  | 22.8 | 73.04 | [5 empty] | 24.4 | 75.92 |  |  |  | 19.4 | 66.92 |  |  |  |  | 24.4 | 75.92 |  |  |  |  | 21.1 | 69.98
2004-06-21 | 13:00 | 26.7 | 80.06 | WEEKDAY | #N/A | 1990-06-21 | 13:00 | 22.8 | 73.04 |  |  | 2003-06-21 | 13:00 | 16 | 60.8 |  |  | 1994-06-21 | 13:00 | 21.7 | 71.06 | [5 empty] | 23.3 | 73.94 |  |  |  | 24 | 75.2 |  |  |  |  | 23.3 | 73.94 |  |  |  |  | 23.3 | 73.94 | [5 empty] | 25 | 77 |  |  |  | 19.4 | 66.92 |  |  |  |  | 23.9 | 75.02 |  |  |  |  | 21.1 | 69.98
2004-06-21 | 14:00 | 26.7 | 80.06 | WEEKDAY | #N/A | 1990-06-21 | 14:00 | 23.9 | 75.02 |  |  | 2003-06-21 | 14:00 | 15 | 59 |  |  | 1994-06-21 | 14:00 | 21.7 | 71.06 | [5 empty] | 21.7 | 71.06 |  |  |  | 27 | 80.6 |  |  |  |  | 26.1 | 78.98 |  |  |  |  | 24.4 | 75.92 | [5 empty] | 24.6 | 76.28 |  |  |  | 21.1 | 69.98 |  |  |  |  | 21.1 | 69.98 |  |  |  |  | 20 | 68
2004-06-21 | 15:00 | 26.1 | 78.98 | WEEKDAY | #N/A | 1990-06-21 | 15:00 | 24.4 | 75.92 |  |  | 2003-06-21 | 15:00 | 16 | 60.8 |  |  | 1994-06-21 | 15:00 | 22.2 | 71.96 | [5 empty] | 21.7 | 71.06 |  |  |  | 28 | 82.4 |  |  |  |  | 25.6 | 78.08 |  |  |  |  | 25 | 77 | [5 empty] | 24.3 | 75.74 |  |  |  | 21.7 | 71.06 |  |  |  |  | 21.7 | 71.06 |  |  |  |  | 21.7 | 71.06
2004-06-21 | 16:00 | 26.1 | 78.98 | WEEKDAY | #N/A | 1990-06-21 | 16:00 | 24.4 | 75.92 |  |  | 2003-06-21 | 16:00 | 17 | 62.6 |  |  | 1994-06-21 | 16:00 | 22.2 | 71.96 | [5 empty] | 22.2 | 71.96 |  |  |  | 27.2 | 80.96 |  |  |  |  | 27.8 | 82.04 |  |  |  |  | 25 | 77 | [5 empty] | 23.9 | 75.02 |  |  |  | 21.7 | 71.06 |  |  |  |  | 20.6 | 69.08 |  |  |  |  | 23.3 | 73.94
2004-06-21 | 17:00 | 25 | 77 | WEEKDAY | #N/A | 1990-06-21 | 17:00 | 25.6 | 78.08 |  |  | 2003-06-21 | 17:00 | 16 | 60.8 |  |  | 1994-06-21 | 17:00 | 22.8 | 73.04 | [5 empty] | 22.8 | 73.04 |  |  |  | 26 | 78.8 |  |  |  |  | 27.8 | 82.04 |  |  |  |  | 25 | 77 | [5 empty] | 21.5 | 70.7 |  |  |  | 21.7 | 71.06 |  |  |  |  | 21.1 | 69.98 |  |  |  |  | 22.8 | 73.04
2004-06-21 | 18:00 | 25 | 77 | WEEKDAY | #N/A | 1990-06-21 | 18:00 | 24.4 | 75.92 |  |  | 2003-06-21 | 18:00 | 16 | 60.8 |  |  | 1994-06-21 | 18:00 | 22.8 | 73.04 | [5 empty] | 22.2 | 71.96 |  |  |  | 25 | 77 |  |  |  |  | 26.1 | 78.98 |  |  |  |  | 25 | 77 | [5 empty] | 19.1 | 66.38 |  |  |  | 20.6 | 69.08 |  |  |  |  | 21.1 | 69.98 |  |  |  |  | 22.8 | 73.04
2004-06-21 | 19:00 | 23.3 | 73.94 | WEEKDAY | #N/A | 1990-06-21 | 19:00 | 23.3 | 73.94 |  |  | 2003-06-21 | 19:00 | 14 | 57.2 |  |  | 1994-06-21 | 19:00 | 22.2 | 71.96 | [5 empty] | 22.2 | 71.96 |  |  |  | 24 | 75.2 |  |  |  |  | 25.6 | 78.08 |  |  |  |  | 23.3 | 73.94 | [5 empty] | 16.7 | 62.06 |  |  |  | 19.4 | 66.92 |  |  |  |  | 21.1 | 69.98 |  |  |  |  | 21.1 | 69.98
2004-06-21 | 20:00 | 22.8 | 73.04 | WEEKDAY | #N/A | 1990-06-21 | 20:00 | 22.8 | 73.04 |  |  | 2003-06-21 | 20:00 | 14 | 57.2 |  |  | 1994-06-21 | 20:00 | 22.2 | 71.96 | [5 empty] | 21.7 | 71.06 |  |  |  | 24 | 75.2 |  |  |  |  | 23.9 | 75.02 |  |  |  |  | 18.3 | 64.94 | [5 empty] | 16.5 | 61.7 |  |  |  | 19.4 | 66.92 |  |  |  |  | 20.6 | 69.08 |  |  |  |  | 18.9 | 66.02
2004-06-21 | 21:00 | 22.2 | 71.96 | WEEKDAY | #N/A | 1990-06-21 | 21:00 | 21.7 | 71.06 |  |  | 2003-06-21 | 21:00 | 14 | 57.2 |  |  | 1994-06-21 | 21:00 | 22.2 | 71.96 | [5 empty] | 21.7 | 71.06 |  |  |  | 23 | 73.4 |  |  |  |  | 23.3 | 73.94 |  |  |  |  | 16.1 | 60.98 | [5 empty] | 16.3 | 61.34 |  |  |  | 19.4 | 66.92 |  |  |  |  | 18.3 | 64.94 |  |  |  |  | 16.1 | 60.98
2004-06-21 | 22:00 | 21.7 | 71.06 | WEEKDAY | #N/A | 1990-06-21 | 22:00 | 22.8 | 73.04 |  |  | 2003-06-21 | 22:00 | 14 | 57.2 |  |  | 1994-06-21 | 22:00 | 21.7 | 71.06 | [5 empty] | 22.2 | 71.96 |  |  |  | 23 | 73.4 |  |  |  |  | 22.2 | 71.96 |  |  |  |  | 15 | 59 | [5 empty] | 16.1 | 60.98 |  |  |  | 17.2 | 62.96 |  |  |  |  | 17.8 | 64.04 |  |  |  |  | 14.4 | 57.92
2004-06-21 | 23:00 | 21.1 | 69.98 | WEEKDAY | #N/A | 1990-06-21 | 23:00 | 22.2 | 71.96 |  |  | 2003-06-21 | 23:00 | 13 | 55.4 |  |  | 1994-06-21 | 23:00 | 21.7 | 71.06 | [5 empty] | 22.2 | 71.96 |  |  |  | 23 | 73.4 |  |  |  |  | 20.6 | 69.08 |  |  |  |  | 13.3 | 55.94 | [5 empty] | 16.1 | 60.98 |  |  |  | 16.7 | 62.06 |  |  |  |  | 18.3 | 64.94 |  |  |  |  | 14.4 | 57.92
2004-06-21 | 24:00 | 21.1 | 69.98 | WEEKDAY | #N/A | 1990-06-21 | 24:00 | 21.7 | 71.06 |  |  | 2003-06-21 | 24:00 | 13 | 55.4 |  |  | 1994-06-21 | 24:00 | 22.2 | 71.96 | [5 empty] | 22.2 | 71.96 |  |  |  | 23 | 73.4 |  |  |  |  | 18.3 | 64.94 |  |  |  |  | 15 | 59 | [5 empty] | 16.1 | 60.98 |  |  |  | 15.6 | 60.08 |  |  |  |  | 17.8 | 64.04 |  |  |  |  | 14.4 | 57.92
2004-06-22 | 1:00 | 21.1 | 69.98 | WEEKDAY | #N/A | 1990-06-22 | 1:00 | 21.7 | 71.06 |  |  | 2003-06-22 | 1:00 | 13 | 55.4 |  |  | 1994-06-22 | 1:00 | 24.4 | 75.92 | [5 empty] | 20.6 | 69.08 |  |  |  | 22.3 | 72.14 |  |  |  |  | 17.8 | 64.04 |  |  |  |  | 15 | 59 | [5 empty] | 16.1 | 60.98 |  |  |  | 15 | 59 |  |  |  |  | 17.2 | 62.96 |  |  |  |  | 14.4 | 57.92
2004-06-22 | 2:00 | 21.1 | 69.98 | WEEKDAY | #N/A | 1990-06-22 | 2:00 | 21.1 | 69.98 |  |  | 2003-06-22 | 2:00 | 13 | 55.4 |  |  | 1994-06-22 | 2:00 | 25 | 77 | [5 empty] | 20.6 | 69.08 |  |  |  | 21.6 | 70.88 |  |  |  |  | 17.2 | 62.96 |  |  |  |  | 15 | 59 | [5 empty] | 15.9 | 60.62 |  |  |  | 13.9 | 57.02 |  |  |  |  | 16.7 | 62.06 |  |  |  |  | 13.9 | 57.02
2004-06-22 | 3:00 | 21.1 | 69.98 | WEEKDAY | #N/A | 1990-06-22 | 3:00 | 20.6 | 69.08 |  |  | 2003-06-22 | 3:00 | 14 | 57.2 |  |  | 1994-06-22 | 3:00 | 24.4 | 75.92 | [5 empty] | 21.7 | 71.06 |  |  |  | 21 | 69.8 |  |  |  |  | 16.7 | 62.06 |  |  |  |  | 13.3 | 55.94 | [5 empty] | 15.8 | 60.44 |  |  |  | 13.3 | 55.94 |  |  |  |  | 17.2 | 62.96 |  |  |  |  | 13.3 | 55.94
2004-06-22 | 4:00 | 20.6 | 69.08 | WEEKDAY | #N/A | 1990-06-22 | 4:00 | 20 | 68 |  |  | 2003-06-22 | 4:00 | 13 | 55.4 |  |  | 1994-06-22 | 4:00 | 23.3 | 73.94 | [5 empty] | 20 | 68 |  |  |  | 21 | 69.8 |  |  |  |  | 15.6 | 60.08 |  |  |  |  | 13.3 | 55.94 | [5 empty] | 15.6 | 60.08 |  |  |  | 12.2 | 53.96 |  |  |  |  | 17.2 | 62.96 |  |  |  |  | 13.3 | 55.94
2004-06-22 | 5:00 | 20.6 | 69.08 | WEEKDAY | #N/A | 1990-06-22 | 5:00 | 20 | 68 |  |  | 2003-06-22 | 5:00 | 13 | 55.4 |  |  | 1994-06-22 | 5:00 | 22.8 | 73.04 | [5 empty] | 18.9 | 66.02 |  |  |  | 22 | 71.6 |  |  |  |  | 13.9 | 57.02 |  |  |  |  | 13.3 | 55.94 | [5 empty] | 16.1 | 60.98 |  |  |  | 12.2 | 53.96 |  |  |  |  | 18.3 | 64.94 |  |  |  |  | 14.4 | 57.92
2004-06-22 | 6:00 | 21.7 | 71.06 | WEEKDAY | #N/A | 1990-06-22 | 6:00 | 20.6 | 69.08 |  |  | 2003-06-22 | 6:00 | 14 | 57.2 |  |  | 1994-06-22 | 6:00 | 23.3 | 73.94 | [5 empty] | 20 | 68 |  |  |  | 22 | 71.6 |  |  |  |  | 15 | 59 |  |  |  |  | 16.1 | 60.98 | [5 empty] | 16.7 | 62.06 |  |  |  | 13.3 | 55.94 |  |  |  |  | 18.9 | 66.02 |  |  |  |  | 15.6 | 60.08
2004-06-22 | 7:00 | 22.2 | 71.96 | WEEKDAY | #N/A | 1990-06-22 | 7:00 | 25 | 77 |  |  | 2003-06-22 | 7:00 | 14 | 57.2 |  |  | 1994-06-22 | 7:00 | 23.9 | 75.02 | [5 empty] | 21.7 | 71.06 |  |  |  | 23 | 73.4 |  |  |  |  | 16.1 | 60.98 |  |  |  |  | 17.2 | 62.96 | [5 empty] | 17.2 | 62.96 |  |  |  | 14.4 | 57.92 |  |  |  |  | 19.4 | 66.92 |  |  |  |  | 15 | 59
2004-06-22 | 8:00 | 23.3 | 73.94 | WEEKDAY | #N/A | 1990-06-22 | 8:00 | 26.1 | 78.98 |  |  | 2003-06-22 | 8:00 | 14 | 57.2 |  |  | 1994-06-22 | 8:00 | 24.4 | 75.92 | [5 empty] | 22.8 | 73.04 |  |  |  | 22 | 71.6 |  |  |  |  | 18.3 | 64.94 |  |  |  |  | 18.9 | 66.02 | [5 empty] | 17.2 | 62.96 |  |  |  | 15 | 59 |  |  |  |  | 21.7 | 71.06 |  |  |  |  | 15.6 | 60.08
2004-06-22 | 9:00 | 23.9 | 75.02 | WEEKDAY | #N/A | 1990-06-22 | 9:00 | 28.9 | 84.02 |  |  | 2003-06-22 | 9:00 | 14 | 57.2 |  |  | 1994-06-22 | 9:00 | 25.6 | 78.08 | [5 empty] | 22.8 | 73.04 |  |  |  | 23 | 73.4 |  |  |  |  | 19.4 | 66.92 |  |  |  |  | 20.6 | 69.08 | [5 empty] | 17.2 | 62.96 |  |  |  | 17.2 | 62.96 |  |  |  |  | 24.4 | 75.92 |  |  |  |  | 16.1 | 60.98
2004-06-22 | 10:00 | 23.9 | 75.02 | WEEKDAY | #N/A | 1990-06-22 | 10:00 | 29.4 | 84.92 |  |  | 2003-06-22 | 10:00 | 15.1 | 59.18 |  |  | 1994-06-22 | 10:00 | 26.1 | 78.98 | [5 empty] | 23.9 | 75.02 |  |  |  | 25 | 77 |  |  |  |  | 20.6 | 69.08 |  |  |  |  | 22.2 | 71.96 | [5 empty] | 17.2 | 62.96 |  |  |  | 18.3 | 64.94 |  |  |  |  | 25.6 | 78.08 |  |  |  |  | 16.7 | 62.06
2004-06-22 | 11:00 | 21.1 | 69.98 | WEEKDAY | #N/A | 1990-06-22 | 11:00 | 30.6 | 87.08 |  |  | 2003-06-22 | 11:00 | 15.9 | 60.62 |  |  | 1994-06-22 | 11:00 | 26.7 | 80.06 | [5 empty] | 24.4 | 75.92 |  |  |  | 26 | 78.8 |  |  |  |  | 21.1 | 69.98 |  |  |  |  | 25 | 77 | [5 empty] | 19.8 | 67.64 |  |  |  | 19.4 | 66.92 |  |  |  |  | 25 | 77 |  |  |  |  | 19.4 | 66.92
2004-06-22 | 12:00 | 21.7 | 71.06 | WEEKDAY | #N/A | 1990-06-22 | 12:00 | 31.1 | 87.98 |  |  | 2003-06-22 | 12:00 | 16.6 | 61.88 |  |  | 1994-06-22 | 12:00 | 28.3 | 82.94 | [5 empty] | 25.6 | 78.08 |  |  |  | 28 | 82.4 |  |  |  |  | 21.7 | 71.06 |  |  |  |  | 25.6 | 78.08 | [5 empty] | 22.4 | 72.32 |  |  |  | 18.9 | 66.02 |  |  |  |  | 20.6 | 69.08 |  |  |  |  | 21.1 | 69.98
2004-06-22 | 13:00 | 23.3 | 73.94 | WEEKDAY | #N/A | 1990-06-22 | 13:00 | 31.7 | 89.06 |  |  | 2003-06-22 | 13:00 | 17 | 62.6 |  |  | 1994-06-22 | 13:00 | 28.3 | 82.94 | [5 empty] | 26.7 | 80.06 |  |  |  | 28 | 82.4 |  |  |  |  | 23.3 | 73.94 |  |  |  |  | 27.2 | 80.96 | [5 empty] | 25 | 77 |  |  |  | 20.6 | 69.08 |  |  |  |  | 20.6 | 69.08 |  |  |  |  | 21.1 | 69.98
2004-06-22 | 14:00 | 22.8 | 73.04 | WEEKDAY | #N/A | 1990-06-22 | 14:00 | 31.1 | 87.98 |  |  | 2003-06-22 | 14:00 | 16 | 60.8 |  |  | 1994-06-22 | 14:00 | 30 | 86 | [5 empty] | 27.2 | 80.96 |  |  |  | 29 | 84.2 |  |  |  |  | 23.3 | 73.94 |  |  |  |  | 27.8 | 82.04 | [5 empty] | 22.8 | 73.04 |  |  |  | 20.6 | 69.08 |  |  |  |  | 23.9 | 75.02 |  |  |  |  | 19.4 | 66.92
2004-06-22 | 15:00 | 23.3 | 73.94 | WEEKDAY | #N/A | 1990-06-22 | 15:00 | 31.1 | 87.98 |  |  | 2003-06-22 | 15:00 | 17 | 62.6 |  |  | 1994-06-22 | 15:00 | 30.6 | 87.08 | [5 empty] | 27.2 | 80.96 |  |  |  | 28 | 82.4 |  |  |  |  | 23.3 | 73.94 |  |  |  |  | 26.7 | 80.06 | [5 empty] | 20.5 | 68.9 |  |  |  | 20.6 | 69.08 |  |  |  |  | 24.4 | 75.92 |  |  |  |  | 18.3 | 64.94
2004-06-22 | 16:00 | 23.9 | 75.02 | WEEKDAY | #N/A | 1990-06-22 | 16:00 | 29.4 | 84.92 |  |  | 2003-06-22 | 16:00 | 17 | 62.6 |  |  | 1994-06-22 | 16:00 | 29.4 | 84.92 | [5 empty] | 27.8 | 82.04 |  |  |  | 28 | 82.4 |  |  |  |  | 23.3 | 73.94 |  |  |  |  | 26.1 | 78.98 | [5 empty] | 18.3 | 64.94 |  |  |  | 20.6 | 69.08 |  |  |  |  | 21.1 | 69.98 |  |  |  |  | 18.3 | 64.94
2004-06-22 | 17:00 | 24.4 | 75.92 | WEEKDAY | #N/A | 1990-06-22 | 17:00 | 28.9 | 84.02 |  |  | 2003-06-22 | 17:00 | 17 | 62.6 |  |  | 1994-06-22 | 17:00 | 29.4 | 84.92 | [5 empty] | 27.8 | 82.04 |  |  |  | 28.3 | 82.94 |  |  |  |  | 23.3 | 73.94 |  |  |  |  | 25 | 77 | [5 empty] | 17.9 | 64.22 |  |  |  | 20 | 68 |  |  |  |  | 18.9 | 66.02 |  |  |  |  | 17.2 | 62.96
2004-06-22 | 18:00 | 24.4 | 75.92 | WEEKDAY | #N/A | 1990-06-22 | 18:00 | 27.8 | 82.04 |  |  | 2003-06-22 | 18:00 | 17 | 62.6 |  |  | 1994-06-22 | 18:00 | 28.9 | 84.02 | [5 empty] | 26.7 | 80.06 |  |  |  | 28 | 82.4 |  |  |  |  | 22.8 | 73.04 |  |  |  |  | 26.1 | 78.98 | [5 empty] | 17.6 | 63.68 |  |  |  | 20 | 68 |  |  |  |  | 17.8 | 64.04 |  |  |  |  | 16.1 | 60.98
2004-06-22 | 19:00 | 24.4 | 75.92 | WEEKDAY | #N/A | 1990-06-22 | 19:00 | 28.3 | 82.94 |  |  | 2003-06-22 | 19:00 | 17 | 62.6 |  |  | 1994-06-22 | 19:00 | 27.8 | 82.04 | [5 empty] | 25.6 | 78.08 |  |  |  | 27 | 80.6 |  |  |  |  | 21.7 | 71.06 |  |  |  |  | 23.9 | 75.02 | [5 empty] | 17.2 | 62.96 |  |  |  | 18.9 | 66.02 |  |  |  |  | 17.2 | 62.96 |  |  |  |  | 16.1 | 60.98
2004-06-22 | 20:00 | 24.4 | 75.92 | WEEKDAY | #N/A | 1990-06-22 | 20:00 | 25 | 77 |  |  | 2003-06-22 | 20:00 | 16 | 60.8 |  |  | 1994-06-22 | 20:00 | 26.7 | 80.06 | [5 empty] | 23.9 | 75.02 |  |  |  | 24 | 75.2 |  |  |  |  | 19.4 | 66.92 |  |  |  |  | 22.8 | 73.04 | [5 empty] | 16.8 | 62.24 |  |  |  | 17.2 | 62.96 |  |  |  |  | 16.7 | 62.06 |  |  |  |  | 15.6 | 60.08
2004-06-22 | 21:00 | 24.4 | 75.92 | WEEKDAY | #N/A | 1990-06-22 | 21:00 | 25 | 77 |  |  | 2003-06-22 | 21:00 | 14 | 57.2 |  |  | 1994-06-22 | 21:00 | 26.1 | 78.98 | [5 empty] | 22.2 | 71.96 |  |  |  | 22 | 71.6 |  |  |  |  | 18.3 | 64.94 |  |  |  |  | 21.1 | 69.98 | [5 empty] | 16.5 | 61.7 |  |  |  | 16.7 | 62.06 |  |  |  |  | 15 | 59 |  |  |  |  | 15.6 | 60.08
2004-06-22 | 22:00 | 25 | 77 | WEEKDAY | #N/A | 1990-06-22 | 22:00 | 24.4 | 75.92 |  |  | 2003-06-22 | 22:00 | 14 | 57.2 |  |  | 1994-06-22 | 22:00 | 25 | 77 | [5 empty] | 21.7 | 71.06 |  |  |  | 21 | 69.8 |  |  |  |  | 17.8 | 64.04 |  |  |  |  | 21.1 | 69.98 | [5 empty] | 16.1 | 60.98 |  |  |  | 16.1 | 60.98 |  |  |  |  | 13.9 | 57.02 |  |  |  |  | 15.6 | 60.08
2004-06-22 | 23:00 | 24.4 | 75.92 | WEEKDAY | #N/A | 1990-06-22 | 23:00 | 23.9 | 75.02 |  |  | 2003-06-22 | 23:00 | 13 | 55.4 |  |  | 1994-06-22 | 23:00 | 24.4 | 75.92 | [5 empty] | 21.1 | 69.98 |  |  |  | 18 | 64.4 |  |  |  |  | 16.7 | 62.06 |  |  |  |  | 21.1 | 69.98 | [5 empty] | 15.2 | 59.36 |  |  |  | 16.1 | 60.98 |  |  |  |  | 13.3 | 55.94 |  |  |  |  | 14.4 | 57.92
2004-06-22 | 24:00 | 24.4 | 75.92 | WEEKDAY | #N/A | 1990-06-22 | 24:00 | 23.3 | 73.94 |  |  | 2003-06-22 | 24:00 | 13 | 55.4 |  |  | 1994-06-22 | 24:00 | 23.9 | 75.02 | [5 empty] | 20 | 68 |  |  |  | 17 | 62.6 |  |  |  |  | 16.7 | 62.06 |  |  |  |  | 21.1 | 69.98 | [5 empty] | 14.2 | 57.56 |  |  |  | 15 | 59 |  |  |  |  | 13.9 | 57.02 |  |  |  |  | 13.3 | 55.94
2004-06-23 | 1:00 | 23.3 | 73.94 | WEEKDAY | #N/A | 1990-06-23 | 1:00 | 22.8 | 73.04 |  |  | 2003-06-23 | 1:00 | 13 | 55.4 |  |  | 1994-06-23 | 1:00 | 23.3 | 73.94 | [5 empty] | 19.4 | 66.92 |  |  |  | 16 | 60.8 |  |  |  |  | 16.1 | 60.98 |  |  |  |  | 20 | 68 | [5 empty] | 13.3 | 55.94 |  |  |  | 15.6 | 60.08 |  |  |  |  | 13.9 | 57.02 |  |  |  |  | 13.9 | 57.02
2004-06-23 | 2:00 | 22.8 | 73.04 | WEEKDAY | #N/A | 1990-06-23 | 2:00 | 22.2 | 71.96 |  |  | 2003-06-23 | 2:00 | 13 | 55.4 |  |  | 1994-06-23 | 2:00 | 21.7 | 71.06 | [5 empty] | 17.8 | 64.04 |  |  |  | 15.4 | 59.72 |  |  |  |  | 15.6 | 60.08 |  |  |  |  | 20 | 68 | [5 empty] | 13.1 | 55.58 |  |  |  | 15.6 | 60.08 |  |  |  |  | 13.3 | 55.94 |  |  |  |  | 14.4 | 57.92
2004-06-23 | 3:00 | 22.8 | 73.04 | WEEKDAY | #N/A | 1990-06-23 | 3:00 | 21.7 | 71.06 |  |  | 2003-06-23 | 3:00 | 13 | 55.4 |  |  | 1994-06-23 | 3:00 | 21.1 | 69.98 | [5 empty] | 17.8 | 64.04 |  |  |  | 15 | 59 |  |  |  |  | 15 | 59 |  |  |  |  | 20 | 68 | [5 empty] | 13 | 55.4 |  |  |  | 16.1 | 60.98 |  |  |  |  | 12.2 | 53.96 |  |  |  |  | 14.4 | 57.92
2004-06-23 | 4:00 | 22.2 | 71.96 | WEEKDAY | #N/A | 1990-06-23 | 4:00 | 22.2 | 71.96 |  |  | 2003-06-23 | 4:00 | 14 | 57.2 |  |  | 1994-06-23 | 4:00 | 20.6 | 69.08 | [5 empty] | 16.7 | 62.06 |  |  |  | 14 | 57.2 |  |  |  |  | 14.4 | 57.92 |  |  |  |  | 19.4 | 66.92 | [5 empty] | 12.8 | 55.04 |  |  |  | 15 | 59 |  |  |  |  | 11.7 | 53.06 |  |  |  |  | 13.9 | 57.02
2004-06-23 | 5:00 | 21.7 | 71.06 | WEEKDAY | #N/A | 1990-06-23 | 5:00 | 21.7 | 71.06 |  |  | 2003-06-23 | 5:00 | 13 | 55.4 |  |  | 1994-06-23 | 5:00 | 20.6 | 69.08 | [5 empty] | 16.7 | 62.06 |  |  |  | 13 | 55.4 |  |  |  |  | 14.4 | 57.92 |  |  |  |  | 18.3 | 64.94 | [5 empty] | 12.8 | 55.04 |  |  |  | 13.3 | 55.94 |  |  |  |  | 11.1 | 51.98 |  |  |  |  | 15 | 59
2004-06-23 | 6:00 | 21.7 | 71.06 | WEEKDAY | #N/A | 1990-06-23 | 6:00 | 21.7 | 71.06 |  |  | 2003-06-23 | 6:00 | 16 | 60.8 |  |  | 1994-06-23 | 6:00 | 21.1 | 69.98 | [5 empty] | 18.9 | 66.02 |  |  |  | 17 | 62.6 |  |  |  |  | 15.6 | 60.08 |  |  |  |  | 18.3 | 64.94 | [5 empty] | 12.8 | 55.04 |  |  |  | 13.9 | 57.02 |  |  |  |  | 11.7 | 53.06 |  |  |  |  | 15 | 59
2004-06-23 | 7:00 | 21.7 | 71.06 | WEEKDAY | #N/A | 1990-06-23 | 7:00 | 22.8 | 73.04 |  |  | 2003-06-23 | 7:00 | 17 | 62.6 |  |  | 1994-06-23 | 7:00 | 22.8 | 73.04 | [5 empty] | 21.7 | 71.06 |  |  |  | 22 | 71.6 |  |  |  |  | 16.7 | 62.06 |  |  |  |  | 18.9 | 66.02 | [5 empty] | 12.8 | 55.04 |  |  |  | 13.9 | 57.02 |  |  |  |  | 11.1 | 51.98 |  |  |  |  | 15.6 | 60.08
2004-06-23 | 8:00 | 21.7 | 71.06 | WEEKDAY | #N/A | 1990-06-23 | 8:00 | 23.3 | 73.94 |  |  | 2003-06-23 | 8:00 | 20 | 68 |  |  | 1994-06-23 | 8:00 | 26.7 | 80.06 | [5 empty] | 24.4 | 75.92 |  |  |  | 23 | 73.4 |  |  |  |  | 20 | 68 |  |  |  |  | 20.6 | 69.08 | [5 empty] | 12.8 | 55.04 |  |  |  | 15 | 59 |  |  |  |  | 11.7 | 53.06 |  |  |  |  | 16.7 | 62.06
2004-06-23 | 9:00 | 22.2 | 71.96 | WEEKDAY | #N/A | 1990-06-23 | 9:00 | 25 | 77 |  |  | 2003-06-23 | 9:00 | 22 | 71.6 |  |  | 1994-06-23 | 9:00 | 26.7 | 80.06 | [5 empty] | 26.7 | 80.06 |  |  |  | 22 | 71.6 |  |  |  |  | 21.1 | 69.98 |  |  |  |  | 21.7 | 71.06 | [5 empty] | 12.8 | 55.04 |  |  |  | 15.6 | 60.08 |  |  |  |  | 12.2 | 53.96 |  |  |  |  | 17.2 | 62.96
2004-06-23 | 10:00 | 23.3 | 73.94 | WEEKDAY | #N/A | 1990-06-23 | 10:00 | 25 | 77 |  |  | 2003-06-23 | 10:00 | 23 | 73.4 |  |  | 1994-06-23 | 10:00 | 30 | 86 | [5 empty] | 28.3 | 82.94 |  |  |  | 23 | 73.4 |  |  |  |  | 22.2 | 71.96 |  |  |  |  | 23.9 | 75.02 | [5 empty] | 12.8 | 55.04 |  |  |  | 17.2 | 62.96 |  |  |  |  | 12.2 | 53.96 |  |  |  |  | 18.9 | 66.02
2004-06-23 | 11:00 | 24.4 | 75.92 | WEEKDAY | #N/A | 1990-06-23 | 11:00 | 25 | 77 |  |  | 2003-06-23 | 11:00 | 24 | 75.2 |  |  | 1994-06-23 | 11:00 | 28.9 | 84.02 | [5 empty] | 29.4 | 84.92 |  |  |  | 24 | 75.2 |  |  |  |  | 23.9 | 75.02 |  |  |  |  | 25 | 77 | [5 empty] | 13.3 | 55.94 |  |  |  | 17.8 | 64.04 |  |  |  |  | 12.8 | 55.04 |  |  |  |  | 18.9 | 66.02
2004-06-23 | 12:00 | 25.6 | 78.08 | WEEKDAY | #N/A | 1990-06-23 | 12:00 | 25.6 | 78.08 |  |  | 2003-06-23 | 12:00 | 26 | 78.8 |  |  | 1994-06-23 | 12:00 | 28.9 | 84.02 | [5 empty] | 28.9 | 84.02 |  |  |  | 25 | 77 |  |  |  |  | 23.9 | 75.02 |  |  |  |  | 26.7 | 80.06 | [5 empty] | 13.9 | 57.02 |  |  |  | 17.8 | 64.04 |  |  |  |  | 13.9 | 57.02 |  |  |  |  | 19.4 | 66.92
2004-06-23 | 13:00 | 26.7 | 80.06 | WEEKDAY | #N/A | 1990-06-23 | 13:00 | 26.1 | 78.98 |  |  | 2003-06-23 | 13:00 | 28 | 82.4 |  |  | 1994-06-23 | 13:00 | 30 | 86 | [5 empty] | 29.4 | 84.92 |  |  |  | 24 | 75.2 |  |  |  |  | 25.6 | 78.08 |  |  |  |  | 27.2 | 80.96 | [5 empty] | 14.4 | 57.92 |  |  |  | 18.9 | 66.02 |  |  |  |  | 12.8 | 55.04 |  |  |  |  | 20.6 | 69.08
2004-06-23 | 14:00 | 27.8 | 82.04 | WEEKDAY | #N/A | 1990-06-23 | 14:00 | 28.9 | 84.02 |  |  | 2003-06-23 | 14:00 | 29 | 84.2 |  |  | 1994-06-23 | 14:00 | 28.3 | 82.94 | [5 empty] | 29.4 | 84.92 |  |  |  | 26 | 78.8 |  |  |  |  | 25 | 77 |  |  |  |  | 27.2 | 80.96 | [5 empty] | 13.7 | 56.66 |  |  |  | 19.4 | 66.92 |  |  |  |  | 13.9 | 57.02 |  |  |  |  | 20.6 | 69.08
2004-06-23 | 15:00 | 28.3 | 82.94 | WEEKDAY | #N/A | 1990-06-23 | 15:00 | 28.9 | 84.02 |  |  | 2003-06-23 | 15:00 | 29 | 84.2 |  |  | 1994-06-23 | 15:00 | 27.8 | 82.04 | [5 empty] | 28.3 | 82.94 |  |  |  | 26 | 78.8 |  |  |  |  | 25.6 | 78.08 |  |  |  |  | 27.2 | 80.96 | [5 empty] | 12.9 | 55.22 |  |  |  | 18.9 | 66.02 |  |  |  |  | 13.9 | 57.02 |  |  |  |  | 20.6 | 69.08
2004-06-23 | 16:00 | 28.3 | 82.94 | WEEKDAY | #N/A | 1990-06-23 | 16:00 | 27.8 | 82.04 |  |  | 2003-06-23 | 16:00 | 30 | 86 |  |  | 1994-06-23 | 16:00 | 28.3 | 82.94 | [5 empty] | 27.8 | 82.04 |  |  |  | 27 | 80.6 |  |  |  |  | 25 | 77 |  |  |  |  | 26.7 | 80.06 | [5 empty] | 12.2 | 53.96 |  |  |  | 19.4 | 66.92 |  |  |  |  | 12.8 | 55.04 |  |  |  |  | 19.4 | 66.92
2004-06-23 | 17:00 | 28.3 | 82.94 | WEEKDAY | #N/A | 1990-06-23 | 17:00 | 27.8 | 82.04 |  |  | 2003-06-23 | 17:00 | 28.3 | 82.94 |  |  | 1994-06-23 | 17:00 | 26.1 | 78.98 | [5 empty] | 27.8 | 82.04 |  |  |  | 27 | 80.6 |  |  |  |  | 25 | 77 |  |  |  |  | 26.1 | 78.98 | [5 empty] | 11.7 | 53.06 |  |  |  | 20.6 | 69.08 |  |  |  |  | 12.2 | 53.96 |  |  |  |  | 20 | 68
2004-06-23 | 18:00 | 26.7 | 80.06 | WEEKDAY | #N/A | 1990-06-23 | 18:00 | 28.9 | 84.02 |  |  | 2003-06-23 | 18:00 | 26.3 | 79.34 |  |  | 1994-06-23 | 18:00 | 25 | 77 | [5 empty] | 26.7 | 80.06 |  |  |  | 26 | 78.8 |  |  |  |  | 23.3 | 73.94 |  |  |  |  | 25.6 | 78.08 | [5 empty] | 11.1 | 51.98 |  |  |  | 20 | 68 |  |  |  |  | 12.2 | 53.96 |  |  |  |  | 20 | 68
2004-06-23 | 19:00 | 25 | 77 | WEEKDAY | #N/A | 1990-06-23 | 19:00 | 27.8 | 82.04 |  |  | 2003-06-23 | 19:00 | 24 | 75.2 |  |  | 1994-06-23 | 19:00 | 23.9 | 75.02 | [5 empty] | 24.4 | 75.92 |  |  |  | 24 | 75.2 |  |  |  |  | 22.2 | 71.96 |  |  |  |  | 24.4 | 75.92 | [5 empty] | 10.6 | 51.08 |  |  |  | 18.3 | 64.94 |  |  |  |  | 12.2 | 53.96 |  |  |  |  | 19.4 | 66.92
2004-06-23 | 20:00 | 23.9 | 75.02 | WEEKDAY | #N/A | 1990-06-23 | 20:00 | 27.2 | 80.96 |  |  | 2003-06-23 | 20:00 | 22 | 71.6 |  |  | 1994-06-23 | 20:00 | 23.3 | 73.94 | [5 empty] | 23.3 | 73.94 |  |  |  | 18 | 64.4 |  |  |  |  | 21.7 | 71.06 |  |  |  |  | 21.7 | 71.06 | [5 empty] | 10.6 | 51.08 |  |  |  | 16.7 | 62.06 |  |  |  |  | 11.7 | 53.06 |  |  |  |  | 16.1 | 60.98
2004-06-23 | 21:00 | 23.3 | 73.94 | WEEKDAY | #N/A | 1990-06-23 | 21:00 | 26.7 | 80.06 |  |  | 2003-06-23 | 21:00 | 21 | 69.8 |  |  | 1994-06-23 | 21:00 | 22.8 | 73.04 | [5 empty] | 22.8 | 73.04 |  |  |  | 17 | 62.6 |  |  |  |  | 21.1 | 69.98 |  |  |  |  | 18.9 | 66.02 | [5 empty] | 10.6 | 51.08 |  |  |  | 16.1 | 60.98 |  |  |  |  | 10 | 50 |  |  |  |  | 14.4 | 57.92
2004-06-23 | 22:00 | 22.8 | 73.04 | WEEKDAY | #N/A | 1990-06-23 | 22:00 | 25 | 77 |  |  | 2003-06-23 | 22:00 | 20 | 68 |  |  | 1994-06-23 | 22:00 | 22.8 | 73.04 | [5 empty] | 22.8 | 73.04 |  |  |  | 16 | 60.8 |  |  |  |  | 21.1 | 69.98 |  |  |  |  | 17.8 | 64.04 | [5 empty] | 10.6 | 51.08 |  |  |  | 15.6 | 60.08 |  |  |  |  | 9.4 | 48.92 |  |  |  |  | 12.8 | 55.04
2004-06-23 | 23:00 | 23.3 | 73.94 | WEEKDAY | #N/A | 1990-06-23 | 23:00 | 25 | 77 |  |  | 2003-06-23 | 23:00 | 19 | 66.2 |  |  | 1994-06-23 | 23:00 | 22.2 | 71.96 | [5 empty] | 22.8 | 73.04 |  |  |  | 15 | 59 |  |  |  |  | 20 | 68 |  |  |  |  | 17.2 | 62.96 | [5 empty] | 10.6 | 51.08 |  |  |  | 14.4 | 57.92 |  |  |  |  | 9.4 | 48.92 |  |  |  |  | 12.8 | 55.04
2004-06-23 | 24:00 | 23.3 | 73.94 | WEEKDAY | #N/A | 1990-06-23 | 24:00 | 24.4 | 75.92 |  |  | 2003-06-23 | 24:00 | 18 | 64.4 |  |  | 1994-06-23 | 24:00 | 22.2 | 71.96 | [5 empty] | 22.2 | 71.96 |  |  |  | 15 | 59 |  |  |  |  | 19.4 | 66.92 |  |  |  |  | 16.1 | 60.98 | [5 empty] | 10.6 | 51.08 |  |  |  | 13.9 | 57.02 |  |  |  |  | 9.4 | 48.92 |  |  |  |  | 12.2 | 53.96
2004-06-24 | 1:00 | 23.3 | 73.94 | WEEKDAY | #N/A | 1990-06-24 | 1:00 | 23.9 | 75.02 |  |  | 2003-06-24 | 1:00 | 18 | 64.4 |  |  | 1994-06-24 | 1:00 | 22.2 | 71.96 | [5 empty] | 22.2 | 71.96 |  |  |  | 14 | 57.2 |  |  |  |  | 18.3 | 64.94 |  |  |  |  | 15 | 59 | [5 empty] | 10.6 | 51.08 |  |  |  | 13.9 | 57.02 |  |  |  |  | 9.4 | 48.92 |  |  |  |  | 11.7 | 53.06
2004-06-24 | 2:00 | 20 | 68 | WEEKDAY | #N/A | 1990-06-24 | 2:00 | 23.3 | 73.94 |  |  | 2003-06-24 | 2:00 | 17 | 62.6 |  |  | 1994-06-24 | 2:00 | 22.2 | 71.96 | [5 empty] | 22.2 | 71.96 |  |  |  | 13 | 55.4 |  |  |  |  | 17.2 | 62.96 |  |  |  |  | 14.4 | 57.92 | [5 empty] | 10.4 | 50.72 |  |  |  | 11.7 | 53.06 |  |  |  |  | 9.4 | 48.92 |  |  |  |  | 11.1 | 51.98
2004-06-24 | 3:00 | 19.4 | 66.92 | WEEKDAY | #N/A | 1990-06-24 | 3:00 | 22.8 | 73.04 |  |  | 2003-06-24 | 3:00 | 17 | 62.6 |  |  | 1994-06-24 | 3:00 | 22.2 | 71.96 | [5 empty] | 22.2 | 71.96 |  |  |  | 12 | 53.6 |  |  |  |  | 17.2 | 62.96 |  |  |  |  | 13.9 | 57.02 | [5 empty] | 10.2 | 50.36 |  |  |  | 11.7 | 53.06 |  |  |  |  | 9.4 | 48.92 |  |  |  |  | 11.1 | 51.98
2004-06-24 | 4:00 | 19.4 | 66.92 | WEEKDAY | #N/A | 1990-06-24 | 4:00 | 22.8 | 73.04 |  |  | 2003-06-24 | 4:00 | 17 | 62.6 |  |  | 1994-06-24 | 4:00 | 22.2 | 71.96 | [5 empty] | 22.2 | 71.96 |  |  |  | 12 | 53.6 |  |  |  |  | 16.7 | 62.06 |  |  |  |  | 13.9 | 57.02 | [5 empty] | 10 | 50 |  |  |  | 11.1 | 51.98 |  |  |  |  | 9.4 | 48.92 |  |  |  |  | 11.1 | 51.98
2004-06-24 | 5:00 | 18.3 | 64.94 | WEEKDAY | #N/A | 1990-06-24 | 5:00 | 22.8 | 73.04 |  |  | 2003-06-24 | 5:00 | 17 | 62.6 |  |  | 1994-06-24 | 5:00 | 21.7 | 71.06 | [5 empty] | 21.7 | 71.06 |  |  |  | 12 | 53.6 |  |  |  |  | 15.6 | 60.08 |  |  |  |  | 14.4 | 57.92 | [5 empty] | 10.4 | 50.72 |  |  |  | 10.6 | 51.08 |  |  |  |  | 9.4 | 48.92 |  |  |  |  | 12.8 | 55.04
2004-06-24 | 6:00 | 18.9 | 66.02 | WEEKDAY | #N/A | 1990-06-24 | 6:00 | 22.8 | 73.04 |  |  | 2003-06-24 | 6:00 | 18 | 64.4 |  |  | 1994-06-24 | 6:00 | 22.2 | 71.96 | [5 empty] | 21.7 | 71.06 |  |  |  | 14 | 57.2 |  |  |  |  | 15.6 | 60.08 |  |  |  |  | 17.8 | 64.04 | [5 empty] | 10.7 | 51.26 |  |  |  | 11.7 | 53.06 |  |  |  |  | 10 | 50 |  |  |  |  | 13.3 | 55.94
2004-06-24 | 7:00 | 20 | 68 | WEEKDAY | #N/A | 1990-06-24 | 7:00 | 22.8 | 73.04 |  |  | 2003-06-24 | 7:00 | 21 | 69.8 |  |  | 1994-06-24 | 7:00 | 22.8 | 73.04 | [5 empty] | 22.2 | 71.96 |  |  |  | 18 | 64.4 |  |  |  |  | 15.6 | 60.08 |  |  |  |  | 19.4 | 66.92 | [5 empty] | 11.1 | 51.98 |  |  |  | 13.3 | 55.94 |  |  |  |  | 10.6 | 51.08 |  |  |  |  | 14.4 | 57.92
2004-06-24 | 8:00 | 20.6 | 69.08 | WEEKDAY | #N/A | 1990-06-24 | 8:00 | 23.3 | 73.94 |  |  | 2003-06-24 | 8:00 | 23 | 73.4 |  |  | 1994-06-24 | 8:00 | 23.9 | 75.02 | [5 empty] | 22.8 | 73.04 |  |  |  | 21 | 69.8 |  |  |  |  | 15.6 | 60.08 |  |  |  |  | 21.7 | 71.06 | [5 empty] | 12 | 53.6 |  |  |  | 15.6 | 60.08 |  |  |  |  | 12.8 | 55.04 |  |  |  |  | 17.8 | 64.04
2004-06-24 | 9:00 | 22.8 | 73.04 | WEEKDAY | #N/A | 1990-06-24 | 9:00 | 24.4 | 75.92 |  |  | 2003-06-24 | 9:00 | 25 | 77 |  |  | 1994-06-24 | 9:00 | 24.4 | 75.92 | [5 empty] | 23.3 | 73.94 |  |  |  | 22 | 71.6 |  |  |  |  | 16.1 | 60.98 |  |  |  |  | 22.2 | 71.96 | [5 empty] | 13 | 55.4 |  |  |  | 17.8 | 64.04 |  |  |  |  | 14.4 | 57.92 |  |  |  |  | 20.6 | 69.08
2004-06-24 | 10:00 | 24.4 | 75.92 | WEEKDAY | #N/A | 1990-06-24 | 10:00 | 25 | 77 |  |  | 2003-06-24 | 10:00 | 27 | 80.6 |  |  | 1994-06-24 | 10:00 | 26.1 | 78.98 | [5 empty] | 23.9 | 75.02 |  |  |  | 24 | 75.2 |  |  |  |  | 16.1 | 60.98 |  |  |  |  | 22.2 | 71.96 | [5 empty] | 13.9 | 57.02 |  |  |  | 18.9 | 66.02 |  |  |  |  | 15.6 | 60.08 |  |  |  |  | 20.6 | 69.08
2004-06-24 | 11:00 | 27.2 | 80.96 | WEEKDAY | #N/A | 1990-06-24 | 11:00 | 26.1 | 78.98 |  |  | 2003-06-24 | 11:00 | 28 | 82.4 |  |  | 1994-06-24 | 11:00 | 26.7 | 80.06 | [5 empty] | 25.6 | 78.08 |  |  |  | 26 | 78.8 |  |  |  |  | 16.7 | 62.06 |  |  |  |  | 23.3 | 73.94 | [5 empty] | 14.3 | 57.74 |  |  |  | 20 | 68 |  |  |  |  | 15.6 | 60.08 |  |  |  |  | 21.7 | 71.06
2004-06-24 | 12:00 | 27.2 | 80.96 | WEEKDAY | #N/A | 1990-06-24 | 12:00 | 25.6 | 78.08 |  |  | 2003-06-24 | 12:00 | 29 | 84.2 |  |  | 1994-06-24 | 12:00 | 26.7 | 80.06 | [5 empty] | 25 | 77 |  |  |  | 26 | 78.8 |  |  |  |  | 17.2 | 62.96 |  |  |  |  | 23.3 | 73.94 | [5 empty] | 14.6 | 58.28 |  |  |  | 21.1 | 69.98 |  |  |  |  | 16.7 | 62.06 |  |  |  |  | 21.1 | 69.98
2004-06-24 | 13:00 | 27.2 | 80.96 | WEEKDAY | #N/A | 1990-06-24 | 13:00 | 25 | 77 |  |  | 2003-06-24 | 13:00 | 31 | 87.8 |  |  | 1994-06-24 | 13:00 | 27.8 | 82.04 | [5 empty] | 25.6 | 78.08 |  |  |  | 26 | 78.8 |  |  |  |  | 17.2 | 62.96 |  |  |  |  | 21.7 | 71.06 | [5 empty] | 15 | 59 |  |  |  | 22.8 | 73.04 |  |  |  |  | 17.2 | 62.96 |  |  |  |  | 21.1 | 69.98
2004-06-24 | 14:00 | 26.7 | 80.06 | WEEKDAY | #N/A | 1990-06-24 | 14:00 | 25.6 | 78.08 |  |  | 2003-06-24 | 14:00 | 32 | 89.6 |  |  | 1994-06-24 | 14:00 | 26.7 | 80.06 | [5 empty] | 24.4 | 75.92 |  |  |  | 28 | 82.4 |  |  |  |  | 17.8 | 64.04 |  |  |  |  | 21.1 | 69.98 | [5 empty] | 15.7 | 60.26 |  |  |  | 22.8 | 73.04 |  |  |  |  | 18.3 | 64.94 |  |  |  |  | 21.1 | 69.98
2004-06-24 | 15:00 | 27.2 | 80.96 | WEEKDAY | #N/A | 1990-06-24 | 15:00 | 26.7 | 80.06 |  |  | 2003-06-24 | 15:00 | 32 | 89.6 |  |  | 1994-06-24 | 15:00 | 26.1 | 78.98 | [5 empty] | 25 | 77 |  |  |  | 29 | 84.2 |  |  |  |  | 18.3 | 64.94 |  |  |  |  | 22.8 | 73.04 | [5 empty] | 16.5 | 61.7 |  |  |  | 23.9 | 75.02 |  |  |  |  | 18.3 | 64.94 |  |  |  |  | 21.1 | 69.98
2004-06-24 | 16:00 | 26.1 | 78.98 | WEEKDAY | #N/A | 1990-06-24 | 16:00 | 26.1 | 78.98 |  |  | 2003-06-24 | 16:00 | 32 | 89.6 |  |  | 1994-06-24 | 16:00 | 25 | 77 | [5 empty] | 24.4 | 75.92 |  |  |  | 29 | 84.2 |  |  |  |  | 18.3 | 64.94 |  |  |  |  | 21.7 | 71.06 | [5 empty] | 17.2 | 62.96 |  |  |  | 22.8 | 73.04 |  |  |  |  | 17.8 | 64.04 |  |  |  |  | 20 | 68
2004-06-24 | 17:00 | 25.6 | 78.08 | WEEKDAY | #N/A | 1990-06-24 | 17:00 | 25.6 | 78.08 |  |  | 2003-06-24 | 17:00 | 32 | 89.6 |  |  | 1994-06-24 | 17:00 | 23.3 | 73.94 | [5 empty] | 23.3 | 73.94 |  |  |  | 27 | 80.6 |  |  |  |  | 18.9 | 66.02 |  |  |  |  | 20.6 | 69.08 | [5 empty] | 16.7 | 62.06 |  |  |  | 23.3 | 73.94 |  |  |  |  | 18.3 | 64.94 |  |  |  |  | 20 | 68
2004-06-24 | 18:00 | 25 | 77 | WEEKDAY | #N/A | 1990-06-24 | 18:00 | 25.6 | 78.08 |  |  | 2003-06-24 | 18:00 | 29 | 84.2 |  |  | 1994-06-24 | 18:00 | 22.8 | 73.04 | [5 empty] | 22.2 | 71.96 |  |  |  | 27 | 80.6 |  |  |  |  | 18.9 | 66.02 |  |  |  |  | 19.4 | 66.92 | [5 empty] | 16.1 | 60.98 |  |  |  | 23.3 | 73.94 |  |  |  |  | 18.9 | 66.02 |  |  |  |  | 19.4 | 66.92
2004-06-24 | 19:00 | 23.9 | 75.02 | WEEKDAY | #N/A | 1990-06-24 | 19:00 | 25 | 77 |  |  | 2003-06-24 | 19:00 | 27 | 80.6 |  |  | 1994-06-24 | 19:00 | 22.2 | 71.96 | [5 empty] | 21.7 | 71.06 |  |  |  | 26 | 78.8 |  |  |  |  | 18.3 | 64.94 |  |  |  |  | 18.3 | 64.94 | [5 empty] | 15.6 | 60.08 |  |  |  | 22.2 | 71.96 |  |  |  |  | 17.8 | 64.04 |  |  |  |  | 18.3 | 64.94
2004-06-24 | 20:00 | 22.8 | 73.04 | WEEKDAY | #N/A | 1990-06-24 | 20:00 | 24.4 | 75.92 |  |  | 2003-06-24 | 20:00 | 25 | 77 |  |  | 1994-06-24 | 20:00 | 22.2 | 71.96 | [5 empty] | 21.1 | 69.98 |  |  |  | 24 | 75.2 |  |  |  |  | 17.2 | 62.96 |  |  |  |  | 17.2 | 62.96 | [5 empty] | 13.7 | 56.66 |  |  |  | 20 | 68 |  |  |  |  | 15 | 59 |  |  |  |  | 16.7 | 62.06
2004-06-24 | 21:00 | 22.8 | 73.04 | WEEKDAY | #N/A | 1990-06-24 | 21:00 | 23.9 | 75.02 |  |  | 2003-06-24 | 21:00 | 23 | 73.4 |  |  | 1994-06-24 | 21:00 | 21.7 | 71.06 | [5 empty] | 20 | 68 |  |  |  | 23 | 73.4 |  |  |  |  | 17.2 | 62.96 |  |  |  |  | 16.1 | 60.98 | [5 empty] | 11.9 | 53.42 |  |  |  | 16.7 | 62.06 |  |  |  |  | 12.8 | 55.04 |  |  |  |  | 16.1 | 60.98
2004-06-24 | 22:00 | 21.7 | 71.06 | WEEKDAY | #N/A | 1990-06-24 | 22:00 | 23.3 | 73.94 |  |  | 2003-06-24 | 22:00 | 22 | 71.6 |  |  | 1994-06-24 | 22:00 | 21.7 | 71.06 | [5 empty] | 19.4 | 66.92 |  |  |  | 22 | 71.6 |  |  |  |  | 17.8 | 64.04 |  |  |  |  | 14.4 | 57.92 | [5 empty] | 10 | 50 |  |  |  | 15.6 | 60.08 |  |  |  |  | 11.7 | 53.06 |  |  |  |  | 16.1 | 60.98
2004-06-24 | 23:00 | 21.1 | 69.98 | WEEKDAY | #N/A | 1990-06-24 | 23:00 | 22.8 | 73.04 |  |  | 2003-06-24 | 23:00 | 22 | 71.6 |  |  | 1994-06-24 | 23:00 | 21.1 | 69.98 | [5 empty] | 20 | 68 |  |  |  | 22 | 71.6 |  |  |  |  | 17.8 | 64.04 |  |  |  |  | 12.8 | 55.04 | [5 empty] | 9.1 | 48.38 |  |  |  | 16.7 | 62.06 |  |  |  |  | 11.7 | 53.06 |  |  |  |  | 13.9 | 57.02
2004-06-24 | 24:00 | 20.6 | 69.08 | WEEKDAY | #N/A | 1990-06-24 | 24:00 | 22.2 | 71.96 |  |  | 2003-06-24 | 24:00 | 22 | 71.6 |  |  | 1994-06-24 | 24:00 | 21.7 | 71.06 | [5 empty] | 20 | 68 |  |  |  | 22 | 71.6 |  |  |  |  | 17.8 | 64.04 |  |  |  |  | 12.8 | 55.04 | [5 empty] | 8.1 | 46.58 |  |  |  | 15.6 | 60.08 |  |  |  |  | 10.6 | 51.08 |  |  |  |  | 14.4 | 57.92
2004-06-25 | 1:00 | 20.6 | 69.08 | WEEKDAY | #N/A | 1990-06-25 | 1:00 | 21.1 | 69.98 |  |  | 2003-06-25 | 1:00 | 22 | 71.6 |  |  | 1994-06-25 | 1:00 | 21.7 | 71.06 | [5 empty] | 20 | 68 |  |  |  | 22 | 71.6 |  |  |  |  | 17.8 | 64.04 |  |  |  |  | 12.2 | 53.96 | [5 empty] | 7.2 | 44.96 |  |  |  | 12.8 | 55.04 |  |  |  |  | 8.9 | 48.02 |  |  |  |  | 15.6 | 60.08
2004-06-25 | 2:00 | 20.6 | 69.08 | WEEKDAY | #N/A | 1990-06-25 | 2:00 | 20.6 | 69.08 |  |  | 2003-06-25 | 2:00 | 22 | 71.6 |  |  | 1994-06-25 | 2:00 | 21.7 | 71.06 | [5 empty] | 20.6 | 69.08 |  |  |  | 19 | 66.2 |  |  |  |  | 17.2 | 62.96 |  |  |  |  | 11.7 | 53.06 | [5 empty] | 6.5 | 43.7 |  |  |  | 12.8 | 55.04 |  |  |  |  | 7.2 | 44.96 |  |  |  |  | 16.1 | 60.98
2004-06-25 | 3:00 | 20.6 | 69.08 | WEEKDAY | #N/A | 1990-06-25 | 3:00 | 20 | 68 |  |  | 2003-06-25 | 3:00 | 21 | 69.8 |  |  | 1994-06-25 | 3:00 | 22.2 | 71.96 | [5 empty] | 21.1 | 69.98 |  |  |  | 22 | 71.6 |  |  |  |  | 17.8 | 64.04 |  |  |  |  | 11.7 | 53.06 | [5 empty] | 5.7 | 42.26 |  |  |  | 11.7 | 53.06 |  |  |  |  | 6.7 | 44.06 |  |  |  |  | 15.6 | 60.08
2004-06-25 | 4:00 | 20 | 68 | WEEKDAY | #N/A | 1990-06-25 | 4:00 | 19.4 | 66.92 |  |  | 2003-06-25 | 4:00 | 19 | 66.2 |  |  | 1994-06-25 | 4:00 | 22.8 | 73.04 | [5 empty] | 22.8 | 73.04 |  |  |  | 21 | 69.8 |  |  |  |  | 17.8 | 64.04 |  |  |  |  | 11.1 | 51.98 | [5 empty] | 5 | 41 |  |  |  | 11.7 | 53.06 |  |  |  |  | 5.6 | 42.08 |  |  |  |  | 20 | 68
2004-06-25 | 5:00 | 20.6 | 69.08 | WEEKDAY | #N/A | 1990-06-25 | 5:00 | 19.4 | 66.92 |  |  | 2003-06-25 | 5:00 | 20 | 68 |  |  | 1994-06-25 | 5:00 | 22.8 | 73.04 | [5 empty] | 22.8 | 73.04 |  |  |  | 21 | 69.8 |  |  |  |  | 17.8 | 64.04 |  |  |  |  | 10 | 50 | [5 empty] | 7.2 | 44.96 |  |  |  | 11.1 | 51.98 |  |  |  |  | 6.7 | 44.06 |  |  |  |  | 20.6 | 69.08
2004-06-25 | 6:00 | 21.1 | 69.98 | WEEKDAY | #N/A | 1990-06-25 | 6:00 | 20.6 | 69.08 |  |  | 2003-06-25 | 6:00 | 21 | 69.8 |  |  | 1994-06-25 | 6:00 | 22.8 | 73.04 | [5 empty] | 22.8 | 73.04 |  |  |  | 22 | 71.6 |  |  |  |  | 18.3 | 64.94 |  |  |  |  | 12.2 | 53.96 | [5 empty] | 9.5 | 49.1 |  |  |  | 12.2 | 53.96 |  |  |  |  | 7.8 | 46.04 |  |  |  |  | 21.1 | 69.98
2004-06-25 | 7:00 | 22.2 | 71.96 | WEEKDAY | #N/A | 1990-06-25 | 7:00 | 20.6 | 69.08 |  |  | 2003-06-25 | 7:00 | 23 | 73.4 |  |  | 1994-06-25 | 7:00 | 23.9 | 75.02 | [5 empty] | 23.3 | 73.94 |  |  |  | 23 | 73.4 |  |  |  |  | 18.9 | 66.02 |  |  |  |  | 13.9 | 57.02 | [5 empty] | 11.7 | 53.06 |  |  |  | 15 | 59 |  |  |  |  | 11.1 | 51.98 |  |  |  |  | 21.1 | 69.98
2004-06-25 | 8:00 | 23.3 | 73.94 | WEEKDAY | #N/A | 1990-06-25 | 8:00 | 21.7 | 71.06 |  |  | 2003-06-25 | 8:00 | 25 | 77 |  |  | 1994-06-25 | 8:00 | 24.4 | 75.92 | [5 empty] | 25 | 77 |  |  |  | 24 | 75.2 |  |  |  |  | 20.6 | 69.08 |  |  |  |  | 15 | 59 | [5 empty] | 13.9 | 57.02 |  |  |  | 18.3 | 64.94 |  |  |  |  | 16.1 | 60.98 |  |  |  |  | 21.7 | 71.06
2004-06-25 | 9:00 | 23.9 | 75.02 | WEEKDAY | #N/A | 1990-06-25 | 9:00 | 21.7 | 71.06 |  |  | 2003-06-25 | 9:00 | 26 | 78.8 |  |  | 1994-06-25 | 9:00 | 25.6 | 78.08 | [5 empty] | 26.1 | 78.98 |  |  |  | 26 | 78.8 |  |  |  |  | 21.1 | 69.98 |  |  |  |  | 15.6 | 60.08 | [5 empty] | 16.1 | 60.98 |  |  |  | 20.6 | 69.08 |  |  |  |  | 18.3 | 64.94 |  |  |  |  | 21.7 | 71.06
2004-06-25 | 10:00 | 25 | 77 | WEEKDAY | #N/A | 1990-06-25 | 10:00 | 22.8 | 73.04 |  |  | 2003-06-25 | 10:00 | 28 | 82.4 |  |  | 1994-06-25 | 10:00 | 26.1 | 78.98 | [5 empty] | 27.2 | 80.96 |  |  |  | 27 | 80.6 |  |  |  |  | 21.7 | 71.06 |  |  |  |  | 17.2 | 62.96 | [5 empty] | 18.3 | 64.94 |  |  |  | 22.8 | 73.04 |  |  |  |  | 18.9 | 66.02 |  |  |  |  | 23.3 | 73.94
2004-06-25 | 11:00 | 25 | 77 | WEEKDAY | #N/A | 1990-06-25 | 11:00 | 22.8 | 73.04 |  |  | 2003-06-25 | 11:00 | 29 | 84.2 |  |  | 1994-06-25 | 11:00 | 25 | 77 | [5 empty] | 26.7 | 80.06 |  |  |  | 29.2 | 84.56 |  |  |  |  | 22.8 | 73.04 |  |  |  |  | 17.8 | 64.04 | [5 empty] | 18.9 | 66.02 |  |  |  | 23.9 | 75.02 |  |  |  |  | 18.9 | 66.02 |  |  |  |  | 25 | 77
2004-06-25 | 12:00 | 26.1 | 78.98 | WEEKDAY | #N/A | 1990-06-25 | 12:00 | 24.4 | 75.92 |  |  | 2003-06-25 | 12:00 | 30 | 86 |  |  | 1994-06-25 | 12:00 | 26.1 | 78.98 | [5 empty] | 26.7 | 80.06 |  |  |  | 31 | 87.8 |  |  |  |  | 21.1 | 69.98 |  |  |  |  | 17.8 | 64.04 | [5 empty] | 19.4 | 66.92 |  |  |  | 25 | 77 |  |  |  |  | 20 | 68 |  |  |  |  | 26.7 | 80.06
2004-06-25 | 13:00 | 27.2 | 80.96 | WEEKDAY | #N/A | 1990-06-25 | 13:00 | 25 | 77 |  |  | 2003-06-25 | 13:00 | 31 | 87.8 |  |  | 1994-06-25 | 13:00 | 26.7 | 80.06 | [5 empty] | 27.2 | 80.96 |  |  |  | 31 | 87.8 |  |  |  |  | 22.8 | 73.04 |  |  |  |  | 18.3 | 64.94 | [5 empty] | 20 | 68 |  |  |  | 26.1 | 78.98 |  |  |  |  | 20 | 68 |  |  |  |  | 27.2 | 80.96
2004-06-25 | 14:00 | 27.8 | 82.04 | WEEKDAY | #N/A | 1990-06-25 | 14:00 | 25 | 77 |  |  | 2003-06-25 | 14:00 | 31 | 87.8 |  |  | 1994-06-25 | 14:00 | 26.7 | 80.06 | [5 empty] | 27.8 | 82.04 |  |  |  | 32 | 89.6 |  |  |  |  | 21.1 | 69.98 |  |  |  |  | 18.3 | 64.94 | [5 empty] | 20.4 | 68.72 |  |  |  | 26.1 | 78.98 |  |  |  |  | 19.4 | 66.92 |  |  |  |  | 27.2 | 80.96
2004-06-25 | 15:00 | 27.8 | 82.04 | WEEKDAY | #N/A | 1990-06-25 | 15:00 | 26.1 | 78.98 |  |  | 2003-06-25 | 15:00 | 31 | 87.8 |  |  | 1994-06-25 | 15:00 | 26.7 | 80.06 | [5 empty] | 27.2 | 80.96 |  |  |  | 31 | 87.8 |  |  |  |  | 23.9 | 75.02 |  |  |  |  | 18.9 | 66.02 | [5 empty] | 20.7 | 69.26 |  |  |  | 26.7 | 80.06 |  |  |  |  | 20.6 | 69.08 |  |  |  |  | 27.2 | 80.96
2004-06-25 | 16:00 | 25.6 | 78.08 | WEEKDAY | #N/A | 1990-06-25 | 16:00 | 25.6 | 78.08 |  |  | 2003-06-25 | 16:00 | 32 | 89.6 |  |  | 1994-06-25 | 16:00 | 26.1 | 78.98 | [5 empty] | 26.7 | 80.06 |  |  |  | 31 | 87.8 |  |  |  |  | 24.4 | 75.92 |  |  |  |  | 18.3 | 64.94 | [5 empty] | 21.1 | 69.98 |  |  |  | 27.8 | 82.04 |  |  |  |  | 21.1 | 69.98 |  |  |  |  | 26.7 | 80.06
2004-06-25 | 17:00 | 24.4 | 75.92 | WEEKDAY | #N/A | 1990-06-25 | 17:00 | 25 | 77 |  |  | 2003-06-25 | 17:00 | 31 | 87.8 |  |  | 1994-06-25 | 17:00 | 25.6 | 78.08 | [5 empty] | 26.1 | 78.98 |  |  |  | 31 | 87.8 |  |  |  |  | 23.9 | 75.02 |  |  |  |  | 18.3 | 64.94 | [5 empty] | 20.2 | 68.36 |  |  |  | 27.2 | 80.96 |  |  |  |  | 20.6 | 69.08 |  |  |  |  | 26.1 | 78.98
2004-06-25 | 18:00 | 21.1 | 69.98 | WEEKDAY | #N/A | 1990-06-25 | 18:00 | 24.4 | 75.92 |  |  | 2003-06-25 | 18:00 | 31 | 87.8 |  |  | 1994-06-25 | 18:00 | 25 | 77 | [5 empty] | 25.6 | 78.08 |  |  |  | 29 | 84.2 |  |  |  |  | 22.2 | 71.96 |  |  |  |  | 17.8 | 64.04 | [5 empty] | 19.2 | 66.56 |  |  |  | 26.7 | 80.06 |  |  |  |  | 20 | 68 |  |  |  |  | 23.9 | 75.02
2004-06-25 | 19:00 | 21.7 | 71.06 | WEEKDAY | #N/A | 1990-06-25 | 19:00 | 23.9 | 75.02 |  |  | 2003-06-25 | 19:00 | 27 | 80.6 |  |  | 1994-06-25 | 19:00 | 28.3 | 82.94 | [5 empty] | 24.4 | 75.92 |  |  |  | 28 | 82.4 |  |  |  |  | 20 | 68 |  |  |  |  | 16.7 | 62.06 | [5 empty] | 18.3 | 64.94 |  |  |  | 25.6 | 78.08 |  |  |  |  | 18.9 | 66.02 |  |  |  |  | 22.8 | 73.04
2004-06-25 | 20:00 | 20.6 | 69.08 | WEEKDAY | #N/A | 1990-06-25 | 20:00 | 22.8 | 73.04 |  |  | 2003-06-25 | 20:00 | 26 | 78.8 |  |  | 1994-06-25 | 20:00 | 27.8 | 82.04 | [5 empty] | 24.4 | 75.92 |  |  |  | 24 | 75.2 |  |  |  |  | 18.9 | 66.02 |  |  |  |  | 15 | 59 | [5 empty] | 15.9 | 60.62 |  |  |  | 24.4 | 75.92 |  |  |  |  | 16.1 | 60.98 |  |  |  |  | 20.6 | 69.08
2004-06-25 | 21:00 | 20 | 68 | WEEKDAY | #N/A | 1990-06-25 | 21:00 | 22.8 | 73.04 |  |  | 2003-06-25 | 21:00 | 25 | 77 |  |  | 1994-06-25 | 21:00 | 26.7 | 80.06 | [5 empty] | 23.3 | 73.94 |  |  |  | 23 | 73.4 |  |  |  |  | 17.8 | 64.04 |  |  |  |  | 13.9 | 57.02 | [5 empty] | 13.5 | 56.3 |  |  |  | 22.8 | 73.04 |  |  |  |  | 13.9 | 57.02 |  |  |  |  | 18.9 | 66.02
2004-06-25 | 22:00 | 20.6 | 69.08 | WEEKDAY | #N/A | 1990-06-25 | 22:00 | 22.2 | 71.96 |  |  | 2003-06-25 | 22:00 | 24 | 75.2 |  |  | 1994-06-25 | 22:00 | 25.6 | 78.08 | [5 empty] | 23.3 | 73.94 |  |  |  | 22 | 71.6 |  |  |  |  | 17.2 | 62.96 |  |  |  |  | 12.8 | 55.04 | [5 empty] | 11.1 | 51.98 |  |  |  | 22.2 | 71.96 |  |  |  |  | 12.8 | 55.04 |  |  |  |  | 16.1 | 60.98
2004-06-25 | 23:00 | 21.1 | 69.98 | WEEKDAY | #N/A | 1990-06-25 | 23:00 | 21.7 | 71.06 |  |  | 2003-06-25 | 23:00 | 24 | 75.2 |  |  | 1994-06-25 | 23:00 | 24.4 | 75.92 | [5 empty] | 22.2 | 71.96 |  |  |  | 22 | 71.6 |  |  |  |  | 17.2 | 62.96 |  |  |  |  | 11.7 | 53.06 | [5 empty] | 9.8 | 49.64 |  |  |  | 21.7 | 71.06 |  |  |  |  | 11.7 | 53.06 |  |  |  |  | 15 | 59
2004-06-25 | 24:00 | 21.1 | 69.98 | WEEKDAY | #N/A | 1990-06-25 | 24:00 | 21.7 | 71.06 |  |  | 2003-06-25 | 24:00 | 23 | 73.4 |  |  | 1994-06-25 | 24:00 | 23.3 | 73.94 | [5 empty] | 23.3 | 73.94 |  |  |  | 22 | 71.6 |  |  |  |  | 16.7 | 62.06 |  |  |  |  | 11.7 | 53.06 | [5 empty] | 8.5 | 47.3 |  |  |  | 21.1 | 69.98 |  |  |  |  | 10 | 50 |  |  |  |  | 13.9 | 57.02
2004-06-26 | 1:00 | 20.6 | 69.08 | SATURDAY | #N/A | 1990-06-26 | 1:00 | 20.6 | 69.08 |  |  | 2003-06-26 | 1:00 | 23 | 73.4 |  |  | 1994-06-26 | 1:00 | 22.2 | 71.96 | [5 empty] | 21.1 | 69.98 |  |  |  | 22 | 71.6 |  |  |  |  | 16.1 | 60.98 |  |  |  |  | 11.1 | 51.98 | [5 empty] | 7.2 | 44.96 |  |  |  | 21.1 | 69.98 |  |  |  |  | 8.3 | 46.94 |  |  |  |  | 15 | 59
2004-06-26 | 2:00 | 20.6 | 69.08 | SATURDAY | #N/A | 1990-06-26 | 2:00 | 20.6 | 69.08 |  |  | 2003-06-26 | 2:00 | 22 | 71.6 |  |  | 1994-06-26 | 2:00 | 21.7 | 71.06 | [5 empty] | 20 | 68 |  |  |  | 20 | 68 |  |  |  |  | 15 | 59 |  |  |  |  | 8.3 | 46.94 | [5 empty] | 7 | 44.6 |  |  |  | 21.1 | 69.98 |  |  |  |  | 8.3 | 46.94 |  |  |  |  | 15 | 59
2004-06-26 | 3:00 | 20.6 | 69.08 | SATURDAY | #N/A | 1990-06-26 | 3:00 | 20 | 68 |  |  | 2003-06-26 | 3:00 | 22 | 71.6 |  |  | 1994-06-26 | 3:00 | 21.1 | 69.98 | [5 empty] | 19.4 | 66.92 |  |  |  | 20 | 68 |  |  |  |  | 15 | 59 |  |  |  |  | 8.3 | 46.94 | [5 empty] | 6.9 | 44.42 |  |  |  | 21.1 | 69.98 |  |  |  |  | 7.8 | 46.04 |  |  |  |  | 14.4 | 57.92
2004-06-26 | 4:00 | 20.6 | 69.08 | SATURDAY | #N/A | 1990-06-26 | 4:00 | 19.4 | 66.92 |  |  | 2003-06-26 | 4:00 | 21 | 69.8 |  |  | 1994-06-26 | 4:00 | 20.6 | 69.08 | [5 empty] | 18.9 | 66.02 |  |  |  | 21 | 69.8 |  |  |  |  | 15 | 59 |  |  |  |  | 10 | 50 | [5 empty] | 6.7 | 44.06 |  |  |  | 20.6 | 69.08 |  |  |  |  | 7.2 | 44.96 |  |  |  |  | 14.4 | 57.92
2004-06-26 | 5:00 | 21.1 | 69.98 | SATURDAY | #N/A | 1990-06-26 | 5:00 | 19.4 | 66.92 |  |  | 2003-06-26 | 5:00 | 22 | 71.6 |  |  | 1994-06-26 | 5:00 | 20.6 | 69.08 | [5 empty] | 18.9 | 66.02 |  |  |  | 20 | 68 |  |  |  |  | 15 | 59 |  |  |  |  | 10 | 50 | [5 empty] | 8.4 | 47.12 |  |  |  | 20.6 | 69.08 |  |  |  |  | 6.7 | 44.06 |  |  |  |  | 13.9 | 57.02
2004-06-26 | 6:00 | 21.1 | 69.98 | SATURDAY | #N/A | 1990-06-26 | 6:00 | 19.4 | 66.92 |  |  | 2003-06-26 | 6:00 | 23 | 73.4 |  |  | 1994-06-26 | 6:00 | 21.7 | 71.06 | [5 empty] | 20.6 | 69.08 |  |  |  | 21 | 69.8 |  |  |  |  | 15.6 | 60.08 |  |  |  |  | 11.1 | 51.98 | [5 empty] | 10 | 50 |  |  |  | 20.6 | 69.08 |  |  |  |  | 8.9 | 48.02 |  |  |  |  | 13.3 | 55.94
2004-06-26 | 7:00 | 21.7 | 71.06 | SATURDAY | #N/A | 1990-06-26 | 7:00 | 21.1 | 69.98 |  |  | 2003-06-26 | 7:00 | 26 | 78.8 |  |  | 1994-06-26 | 7:00 | 23.3 | 73.94 | [5 empty] | 22.2 | 71.96 |  |  |  | 22 | 71.6 |  |  |  |  | 17.2 | 62.96 |  |  |  |  | 13.9 | 57.02 | [5 empty] | 11.7 | 53.06 |  |  |  | 20 | 68 |  |  |  |  | 11.1 | 51.98 |  |  |  |  | 12.8 | 55.04
2004-06-26 | 8:00 | 22.2 | 71.96 | SATURDAY | #N/A | 1990-06-26 | 8:00 | 22.8 | 73.04 |  |  | 2003-06-26 | 8:00 | 27 | 80.6 |  |  | 1994-06-26 | 8:00 | 23.9 | 75.02 | [5 empty] | 24.4 | 75.92 |  |  |  | 22 | 71.6 |  |  |  |  | 19.4 | 66.92 |  |  |  |  | 16.7 | 62.06 | [5 empty] | 14.8 | 58.64 |  |  |  | 21.7 | 71.06 |  |  |  |  | 15 | 59 |  |  |  |  | 12.8 | 55.04
2004-06-26 | 9:00 | 22.8 | 73.04 | SATURDAY | #N/A | 1990-06-26 | 9:00 | 23.9 | 75.02 |  |  | 2003-06-26 | 9:00 | 28 | 82.4 |  |  | 1994-06-26 | 9:00 | 25 | 77 | [5 empty] | 26.7 | 80.06 |  |  |  | 24 | 75.2 |  |  |  |  | 21.1 | 69.98 |  |  |  |  | 17.8 | 64.04 | [5 empty] | 18 | 64.4 |  |  |  | 23.3 | 73.94 |  |  |  |  | 18.3 | 64.94 |  |  |  |  | 12.8 | 55.04
2004-06-26 | 10:00 | 23.3 | 73.94 | SATURDAY | #N/A | 1990-06-26 | 10:00 | 25 | 77 |  |  | 2003-06-26 | 10:00 | 29 | 84.2 |  |  | 1994-06-26 | 10:00 | 26.1 | 78.98 | [5 empty] | 26.1 | 78.98 |  |  |  | 27 | 80.6 |  |  |  |  | 22.8 | 73.04 |  |  |  |  | 19.4 | 66.92 | [5 empty] | 21.1 | 69.98 |  |  |  | 23.3 | 73.94 |  |  |  |  | 20.6 | 69.08 |  |  |  |  | 13.9 | 57.02
2004-06-26 | 11:00 | 24.4 | 75.92 | SATURDAY | #N/A | 1990-06-26 | 11:00 | 26.7 | 80.06 |  |  | 2003-06-26 | 11:00 | 31 | 87.8 |  |  | 1994-06-26 | 11:00 | 27.8 | 82.04 | [5 empty] | 26.7 | 80.06 |  |  |  | 28 | 82.4 |  |  |  |  | 23.9 | 75.02 |  |  |  |  | 21.7 | 71.06 | [5 empty] | 22 | 71.6 |  |  |  | 23.3 | 73.94 |  |  |  |  | 22.2 | 71.96 |  |  |  |  | 14.4 | 57.92
2004-06-26 | 12:00 | 25.6 | 78.08 | SATURDAY | #N/A | 1990-06-26 | 12:00 | 27.2 | 80.96 |  |  | 2003-06-26 | 12:00 | 31 | 87.8 |  |  | 1994-06-26 | 12:00 | 26.7 | 80.06 | [5 empty] | 26.7 | 80.06 |  |  |  | 30 | 86 |  |  |  |  | 24.4 | 75.92 |  |  |  |  | 21.7 | 71.06 | [5 empty] | 23 | 73.4 |  |  |  | 24.4 | 75.92 |  |  |  |  | 23.3 | 73.94 |  |  |  |  | 14.4 | 57.92
2004-06-26 | 13:00 | 24.4 | 75.92 | SATURDAY | #N/A | 1990-06-26 | 13:00 | 28.3 | 82.94 |  |  | 2003-06-26 | 13:00 | 32 | 89.6 |  |  | 1994-06-26 | 13:00 | 27.2 | 80.96 | [5 empty] | 27.2 | 80.96 |  |  |  | 31 | 87.8 |  |  |  |  | 25.6 | 78.08 |  |  |  |  | 22.2 | 71.96 | [5 empty] | 23.9 | 75.02 |  |  |  | 26.1 | 78.98 |  |  |  |  | 24.4 | 75.92 |  |  |  |  | 14.4 | 57.92
2004-06-26 | 14:00 | 25 | 77 | SATURDAY | #N/A | 1990-06-26 | 14:00 | 28.9 | 84.02 |  |  | 2003-06-26 | 14:00 | 32 | 89.6 |  |  | 1994-06-26 | 14:00 | 27.2 | 80.96 | [5 empty] | 27.2 | 80.96 |  |  |  | 32 | 89.6 |  |  |  |  | 25 | 77 |  |  |  |  | 21.7 | 71.06 | [5 empty] | 24.5 | 76.1 |  |  |  | 27.2 | 80.96 |  |  |  |  | 25.6 | 78.08 |  |  |  |  | 13.9 | 57.02
2004-06-26 | 15:00 | 25.6 | 78.08 | SATURDAY | #N/A | 1990-06-26 | 15:00 | 27.8 | 82.04 |  |  | 2003-06-26 | 15:00 | 33 | 91.4 |  |  | 1994-06-26 | 15:00 | 27.2 | 80.96 | [5 empty] | 26.1 | 78.98 |  |  |  | 32 | 89.6 |  |  |  |  | 26.7 | 80.06 |  |  |  |  | 21.7 | 71.06 | [5 empty] | 25 | 77 |  |  |  | 27.8 | 82.04 |  |  |  |  | 24.4 | 75.92 |  |  |  |  | 13.9 | 57.02
2004-06-26 | 16:00 | 25.6 | 78.08 | SATURDAY | #N/A | 1990-06-26 | 16:00 | 27.8 | 82.04 |  |  | 2003-06-26 | 16:00 | 33 | 91.4 |  |  | 1994-06-26 | 16:00 | 26.1 | 78.98 | [5 empty] | 26.7 | 80.06 |  |  |  | 32 | 89.6 |  |  |  |  | 26.1 | 78.98 |  |  |  |  | 21.7 | 71.06 | [5 empty] | 25.6 | 78.08 |  |  |  | 28.3 | 82.94 |  |  |  |  | 23.9 | 75.02 |  |  |  |  | 13.9 | 57.02
2004-06-26 | 17:00 | 24.4 | 75.92 | SATURDAY | #N/A | 1990-06-26 | 17:00 | 26.7 | 80.06 |  |  | 2003-06-26 | 17:00 | 32 | 89.6 |  |  | 1994-06-26 | 17:00 | 25.6 | 78.08 | [5 empty] | 25.6 | 78.08 |  |  |  | 31 | 87.8 |  |  |  |  | 26.1 | 78.98 |  |  |  |  | 21.1 | 69.98 | [5 empty] | 25 | 77 |  |  |  | 26.7 | 80.06 |  |  |  |  | 23.3 | 73.94 |  |  |  |  | 15 | 59
2004-06-26 | 18:00 | 24.4 | 75.92 | SATURDAY | #N/A | 1990-06-26 | 18:00 | 25.6 | 78.08 |  |  | 2003-06-26 | 18:00 | 32 | 89.6 |  |  | 1994-06-26 | 18:00 | 24.4 | 75.92 | [5 empty] | 25 | 77 |  |  |  | 29 | 84.2 |  |  |  |  | 25 | 77 |  |  |  |  | 21.1 | 69.98 | [5 empty] | 24.5 | 76.1 |  |  |  | 25 | 77 |  |  |  |  | 21.1 | 69.98 |  |  |  |  | 15 | 59
2004-06-26 | 19:00 | 23.3 | 73.94 | SATURDAY | #N/A | 1990-06-26 | 19:00 | 26.1 | 78.98 |  |  | 2003-06-26 | 19:00 | 29 | 84.2 |  |  | 1994-06-26 | 19:00 | 23.3 | 73.94 | [5 empty] | 23.9 | 75.02 |  |  |  | 28 | 82.4 |  |  |  |  | 22.8 | 73.04 |  |  |  |  | 20 | 68 | [5 empty] | 23.9 | 75.02 |  |  |  | 25 | 77 |  |  |  |  | 20 | 68 |  |  |  |  | 14.4 | 57.92
2004-06-26 | 20:00 | 22.8 | 73.04 | SATURDAY | #N/A | 1990-06-26 | 20:00 | 25.6 | 78.08 |  |  | 2003-06-26 | 20:00 | 26 | 78.8 |  |  | 1994-06-26 | 20:00 | 22.8 | 73.04 | [5 empty] | 23.3 | 73.94 |  |  |  | 27 | 80.6 |  |  |  |  | 21.7 | 71.06 |  |  |  |  | 18.9 | 66.02 | [5 empty] | 22.6 | 72.68 |  |  |  | 23.3 | 73.94 |  |  |  |  | 18.9 | 66.02 |  |  |  |  | 13.9 | 57.02
2004-06-26 | 21:00 | 22.2 | 71.96 | SATURDAY | #N/A | 1990-06-26 | 21:00 | 25 | 77 |  |  | 2003-06-26 | 21:00 | 26 | 78.8 |  |  | 1994-06-26 | 21:00 | 22.2 | 71.96 | [5 empty] | 22.8 | 73.04 |  |  |  | 27 | 80.6 |  |  |  |  | 21.1 | 69.98 |  |  |  |  | 17.8 | 64.04 | [5 empty] | 21.3 | 70.34 |  |  |  | 22.2 | 71.96 |  |  |  |  | 17.2 | 62.96 |  |  |  |  | 13.3 | 55.94
2004-06-26 | 22:00 | 21.7 | 71.06 | SATURDAY | #N/A | 1990-06-26 | 22:00 | 24.4 | 75.92 |  |  | 2003-06-26 | 22:00 | 26 | 78.8 |  |  | 1994-06-26 | 22:00 | 22.2 | 71.96 | [5 empty] | 22.2 | 71.96 |  |  |  | 25 | 77 |  |  |  |  | 21.1 | 69.98 |  |  |  |  | 16.7 | 62.06 | [5 empty] | 20 | 68 |  |  |  | 21.7 | 71.06 |  |  |  |  | 16.7 | 62.06 |  |  |  |  | 13.3 | 55.94
2004-06-26 | 23:00 | 20.6 | 69.08 | SATURDAY | #N/A | 1990-06-26 | 23:00 | 23.9 | 75.02 |  |  | 2003-06-26 | 23:00 | 24 | 75.2 |  |  | 1994-06-26 | 23:00 | 21.7 | 71.06 | [5 empty] | 22.2 | 71.96 |  |  |  | 23.9 | 75.02 |  |  |  |  | 20 | 68 |  |  |  |  | 17.2 | 62.96 | [5 empty] | 19.8 | 67.64 |  |  |  | 21.7 | 71.06 |  |  |  |  | 13.9 | 57.02 |  |  |  |  | 12.8 | 55.04
2004-06-26 | 24:00 | 20 | 68 | SATURDAY | #N/A | 1990-06-26 | 24:00 | 23.3 | 73.94 |  |  | 2003-06-26 | 24:00 | 24 | 75.2 |  |  | 1994-06-26 | 24:00 | 21.7 | 71.06 | [5 empty] | 22.2 | 71.96 |  |  |  | 23 | 73.4 |  |  |  |  | 20 | 68 |  |  |  |  | 17.2 | 62.96 | [5 empty] | 19.6 | 67.28 |  |  |  | 21.1 | 69.98 |  |  |  |  | 15.6 | 60.08 |  |  |  |  | 12.2 | 53.96
2004-06-27 | 1:00 | 19.4 | 66.92 | SUNDAY | #N/A | 1990-06-27 | 1:00 | 23.3 | 73.94 |  |  | 2003-06-27 | 1:00 | 25 | 77 |  |  | 1994-06-27 | 1:00 | 21.1 | 69.98 | [5 empty] | 22.8 | 73.04 |  |  |  | 23 | 73.4 |  |  |  |  | 20 | 68 |  |  |  |  | 16.7 | 62.06 | [5 empty] | 19.4 | 66.92 |  |  |  | 20.6 | 69.08 |  |  |  |  | 16.7 | 62.06 |  |  |  |  | 11.7 | 53.06
2004-06-27 | 2:00 | 18.9 | 66.02 | SUNDAY | #N/A | 1990-06-27 | 2:00 | 22.8 | 73.04 |  |  | 2003-06-27 | 2:00 | 23 | 73.4 |  |  | 1994-06-27 | 2:00 | 21.7 | 71.06 | [5 empty] | 22.8 | 73.04 |  |  |  | 24 | 75.2 |  |  |  |  | 19.4 | 66.92 |  |  |  |  | 16.1 | 60.98 | [5 empty] | 18.7 | 65.66 |  |  |  | 21.1 | 69.98 |  |  |  |  | 17.2 | 62.96 |  |  |  |  | 11.1 | 51.98
2004-06-27 | 3:00 | 18.3 | 64.94 | SUNDAY | #N/A | 1990-06-27 | 3:00 | 22.8 | 73.04 |  |  | 2003-06-27 | 3:00 | 23 | 73.4 |  |  | 1994-06-27 | 3:00 | 21.7 | 71.06 | [5 empty] | 22.8 | 73.04 |  |  |  | 22.9 | 73.22 |  |  |  |  | 19.4 | 66.92 |  |  |  |  | 15.6 | 60.08 | [5 empty] | 17.9 | 64.22 |  |  |  | 20 | 68 |  |  |  |  | 17.2 | 62.96 |  |  |  |  | 11.1 | 51.98
2004-06-27 | 4:00 | 17.8 | 64.04 | SUNDAY | #N/A | 1990-06-27 | 4:00 | 22.8 | 73.04 |  |  | 2003-06-27 | 4:00 | 23 | 73.4 |  |  | 1994-06-27 | 4:00 | 21.7 | 71.06 | [5 empty] | 22.8 | 73.04 |  |  |  | 21.8 | 71.24 |  |  |  |  | 19.4 | 66.92 |  |  |  |  | 15 | 59 | [5 empty] | 17.2 | 62.96 |  |  |  | 20.6 | 69.08 |  |  |  |  | 17.2 | 62.96 |  |  |  |  | 10.6 | 51.08
2004-06-27 | 5:00 | 17.8 | 64.04 | SUNDAY | #N/A | 1990-06-27 | 5:00 | 22.8 | 73.04 |  |  | 2003-06-27 | 5:00 | 22 | 71.6 |  |  | 1994-06-27 | 5:00 | 21.1 | 69.98 | [5 empty] | 22.8 | 73.04 |  |  |  | 21 | 69.8 |  |  |  |  | 19.4 | 66.92 |  |  |  |  | 15.6 | 60.08 | [5 empty] | 17.8 | 64.04 |  |  |  | 21.1 | 69.98 |  |  |  |  | 16.7 | 62.06 |  |  |  |  | 10.6 | 51.08
2004-06-27 | 6:00 | 17.8 | 64.04 | SUNDAY | #N/A | 1990-06-27 | 6:00 | 22.8 | 73.04 |  |  | 2003-06-27 | 6:00 | 24 | 75.2 |  |  | 1994-06-27 | 6:00 | 21.7 | 71.06 | [5 empty] | 22.8 | 73.04 |  |  |  | 21 | 69.8 |  |  |  |  | 19.4 | 66.92 |  |  |  |  | 17.2 | 62.96 | [5 empty] | 18.3 | 64.94 |  |  |  | 21.7 | 71.06 |  |  |  |  | 17.2 | 62.96 |  |  |  |  | 11.7 | 53.06
2004-06-27 | 7:00 | 18.3 | 64.94 | SUNDAY | #N/A | 1990-06-27 | 7:00 | 23.3 | 73.94 |  |  | 2003-06-27 | 7:00 | 26 | 78.8 |  |  | 1994-06-27 | 7:00 | 22.8 | 73.04 | [5 empty] | 23.9 | 75.02 |  |  |  | 24 | 75.2 |  |  |  |  | 19.4 | 66.92 |  |  |  |  | 18.9 | 66.02 | [5 empty] | 18.9 | 66.02 |  |  |  | 23.3 | 73.94 |  |  |  |  | 18.3 | 64.94 |  |  |  |  | 14.4 | 57.92
2004-06-27 | 8:00 | 19.4 | 66.92 | SUNDAY | #N/A | 1990-06-27 | 8:00 | 25 | 77 |  |  | 2003-06-27 | 8:00 | 27 | 80.6 |  |  | 1994-06-27 | 8:00 | 23.3 | 73.94 | [5 empty] | 24.4 | 75.92 |  |  |  | 26 | 78.8 |  |  |  |  | 18.9 | 66.02 |  |  |  |  | 20.6 | 69.08 | [5 empty] | 20.4 | 68.72 |  |  |  | 25 | 77 |  |  |  |  | 19.4 | 66.92 |  |  |  |  | 16.7 | 62.06
2004-06-27 | 9:00 | 20.6 | 69.08 | SUNDAY | #N/A | 1990-06-27 | 9:00 | 26.1 | 78.98 |  |  | 2003-06-27 | 9:00 | 28 | 82.4 |  |  | 1994-06-27 | 9:00 | 24.4 | 75.92 | [5 empty] | 25.6 | 78.08 |  |  |  | 27 | 80.6 |  |  |  |  | 20.6 | 69.08 |  |  |  |  | 22.2 | 71.96 | [5 empty] | 21.8 | 71.24 |  |  |  | 26.7 | 80.06 |  |  |  |  | 22.8 | 73.04 |  |  |  |  | 18.3 | 64.94
2004-06-27 | 10:00 | 22.2 | 71.96 | SUNDAY | #N/A | 1990-06-27 | 10:00 | 26.1 | 78.98 |  |  | 2003-06-27 | 10:00 | 29 | 84.2 |  |  | 1994-06-27 | 10:00 | 24.4 | 75.92 | [5 empty] | 25 | 77 |  |  |  | 28 | 82.4 |  |  |  |  | 20.6 | 69.08 |  |  |  |  | 24.4 | 75.92 | [5 empty] | 23.3 | 73.94 |  |  |  | 27.2 | 80.96 |  |  |  |  | 23.9 | 75.02 |  |  |  |  | 20 | 68
2004-06-27 | 11:00 | 23.3 | 73.94 | SUNDAY | #N/A | 1990-06-27 | 11:00 | 28.3 | 82.94 |  |  | 2003-06-27 | 11:00 | 30 | 86 |  |  | 1994-06-27 | 11:00 | 25 | 77 | [5 empty] | 25 | 77 |  |  |  | 28 | 82.4 |  |  |  |  | 21.7 | 71.06 |  |  |  |  | 26.1 | 78.98 | [5 empty] | 24.2 | 75.56 |  |  |  | 28.3 | 82.94 |  |  |  |  | 24.4 | 75.92 |  |  |  |  | 22.2 | 71.96
2004-06-27 | 12:00 | 24.4 | 75.92 | SUNDAY | #N/A | 1990-06-27 | 12:00 | 30 | 86 |  |  | 2003-06-27 | 12:00 | 31 | 87.8 |  |  | 1994-06-27 | 12:00 | 26.1 | 78.98 | [5 empty] | 26.1 | 78.98 |  |  |  | 29 | 84.2 |  |  |  |  | 23.3 | 73.94 |  |  |  |  | 25.6 | 78.08 | [5 empty] | 25.2 | 77.36 |  |  |  | 30 | 86 |  |  |  |  | 25 | 77 |  |  |  |  | 23.3 | 73.94
2004-06-27 | 13:00 | 25 | 77 | SUNDAY | #N/A | 1990-06-27 | 13:00 | 30 | 86 |  |  | 2003-06-27 | 13:00 | 31 | 87.8 |  |  | 1994-06-27 | 13:00 | 26.7 | 80.06 | [5 empty] | 26.7 | 80.06 |  |  |  | 28 | 82.4 |  |  |  |  | 22.2 | 71.96 |  |  |  |  | 25.6 | 78.08 | [5 empty] | 26.1 | 78.98 |  |  |  | 30.6 | 87.08 |  |  |  |  | 26.7 | 80.06 |  |  |  |  | 23.9 | 75.02
2004-06-27 | 14:00 | 25.6 | 78.08 | SUNDAY | #N/A | 1990-06-27 | 14:00 | 28.9 | 84.02 |  |  | 2003-06-27 | 14:00 | 30 | 86 |  |  | 1994-06-27 | 14:00 | 27.2 | 80.96 | [5 empty] | 26.7 | 80.06 |  |  |  | 22 | 71.6 |  |  |  |  | 21.1 | 69.98 |  |  |  |  | 27.2 | 80.96 | [5 empty] | 26.1 | 78.98 |  |  |  | 27.2 | 80.96 |  |  |  |  | 27.8 | 82.04 |  |  |  |  | 25.6 | 78.08
2004-06-27 | 15:00 | 26.1 | 78.98 | SUNDAY | #N/A | 1990-06-27 | 15:00 | 28.3 | 82.94 |  |  | 2003-06-27 | 15:00 | 31 | 87.8 |  |  | 1994-06-27 | 15:00 | 22.2 | 71.96 | [5 empty] | 26.7 | 80.06 |  |  |  | 24 | 75.2 |  |  |  |  | 18.3 | 64.94 |  |  |  |  | 28.3 | 82.94 | [5 empty] | 26.1 | 78.98 |  |  |  | 25.6 | 78.08 |  |  |  |  | 25 | 77 |  |  |  |  | 25 | 77
2004-06-27 | 16:00 | 26.1 | 78.98 | SUNDAY | #N/A | 1990-06-27 | 16:00 | 27.2 | 80.96 |  |  | 2003-06-27 | 16:00 | 31 | 87.8 |  |  | 1994-06-27 | 16:00 | 23.9 | 75.02 | [5 empty] | 25.6 | 78.08 |  |  |  | 23 | 73.4 |  |  |  |  | 18.9 | 66.02 |  |  |  |  | 29.4 | 84.92 | [5 empty] | 26.1 | 78.98 |  |  |  | 26.1 | 78.98 |  |  |  |  | 23.3 | 73.94 |  |  |  |  | 25.6 | 78.08
2004-06-27 | 17:00 | 26.1 | 78.98 | SUNDAY | #N/A | 1990-06-27 | 17:00 | 26.1 | 78.98 |  |  | 2003-06-27 | 17:00 | 30 | 86 |  |  | 1994-06-27 | 17:00 | 22.8 | 73.04 | [5 empty] | 25.6 | 78.08 |  |  |  | 22 | 71.6 |  |  |  |  | 18.3 | 64.94 |  |  |  |  | 27.8 | 82.04 | [5 empty] | 23.5 | 74.3 |  |  |  | 26.7 | 80.06 |  |  |  |  | 22.8 | 73.04 |  |  |  |  | 25.6 | 78.08
2004-06-27 | 18:00 | 26.1 | 78.98 | SUNDAY | #N/A | 1990-06-27 | 18:00 | 26.1 | 78.98 |  |  | 2003-06-27 | 18:00 | 28 | 82.4 |  |  | 1994-06-27 | 18:00 | 22.8 | 73.04 | [5 empty] | 25 | 77 |  |  |  | 23 | 73.4 |  |  |  |  | 17.8 | 64.04 |  |  |  |  | 26.7 | 80.06 | [5 empty] | 20.9 | 69.62 |  |  |  | 25.6 | 78.08 |  |  |  |  | 21.1 | 69.98 |  |  |  |  | 24.4 | 75.92
2004-06-27 | 19:00 | 25.6 | 78.08 | SUNDAY | #N/A | 1990-06-27 | 19:00 | 25 | 77 |  |  | 2003-06-27 | 19:00 | 26 | 78.8 |  |  | 1994-06-27 | 19:00 | 21.7 | 71.06 | [5 empty] | 23.9 | 75.02 |  |  |  | 22 | 71.6 |  |  |  |  | 17.8 | 64.04 |  |  |  |  | 25 | 77 | [5 empty] | 18.3 | 64.94 |  |  |  | 24.4 | 75.92 |  |  |  |  | 20.6 | 69.08 |  |  |  |  | 22.8 | 73.04
2004-06-27 | 20:00 | 25 | 77 | SUNDAY | #N/A | 1990-06-27 | 20:00 | 26.1 | 78.98 |  |  | 2003-06-27 | 20:00 | 25 | 77 |  |  | 1994-06-27 | 20:00 | 20.6 | 69.08 | [5 empty] | 23.3 | 73.94 |  |  |  | 21 | 69.8 |  |  |  |  | 17.8 | 64.04 |  |  |  |  | 23.9 | 75.02 | [5 empty] | 18.3 | 64.94 |  |  |  | 23.9 | 75.02 |  |  |  |  | 19.4 | 66.92 |  |  |  |  | 18.9 | 66.02
2004-06-27 | 21:00 | 24.4 | 75.92 | SUNDAY | #N/A | 1990-06-27 | 21:00 | 26.1 | 78.98 |  |  | 2003-06-27 | 21:00 | 24 | 75.2 |  |  | 1994-06-27 | 21:00 | 21.1 | 69.98 | [5 empty] | 23.3 | 73.94 |  |  |  | 20 | 68 |  |  |  |  | 18.3 | 64.94 |  |  |  |  | 23.3 | 73.94 | [5 empty] | 18.3 | 64.94 |  |  |  | 22.2 | 71.96 |  |  |  |  | 19.4 | 66.92 |  |  |  |  | 16.1 | 60.98
2004-06-27 | 22:00 | 23.9 | 75.02 | SUNDAY | #N/A | 1990-06-27 | 22:00 | 25 | 77 |  |  | 2003-06-27 | 22:00 | 23 | 73.4 |  |  | 1994-06-27 | 22:00 | 20.6 | 69.08 | [5 empty] | 22.8 | 73.04 |  |  |  | 18 | 64.4 |  |  |  |  | 18.3 | 64.94 |  |  |  |  | 23.3 | 73.94 | [5 empty] | 18.3 | 64.94 |  |  |  | 21.7 | 71.06 |  |  |  |  | 19.4 | 66.92 |  |  |  |  | 16.1 | 60.98
2004-06-27 | 23:00 | 23.3 | 73.94 | SUNDAY | #N/A | 1990-06-27 | 23:00 | 25 | 77 |  |  | 2003-06-27 | 23:00 | 21 | 69.8 |  |  | 1994-06-27 | 23:00 | 20 | 68 | [5 empty] | 21.7 | 71.06 |  |  |  | 17 | 62.6 |  |  |  |  | 18.3 | 64.94 |  |  |  |  | 22.8 | 73.04 | [5 empty] | 17.8 | 64.04 |  |  |  | 20.6 | 69.08 |  |  |  |  | 18.3 | 64.94 |  |  |  |  | 14.4 | 57.92
2004-06-27 | 24:00 | 23.3 | 73.94 | SUNDAY | #N/A | 1990-06-27 | 24:00 | 25 | 77 |  |  | 2003-06-27 | 24:00 | 20 | 68 |  |  | 1994-06-27 | 24:00 | 20.6 | 69.08 | [5 empty] | 21.7 | 71.06 |  |  |  | 16 | 60.8 |  |  |  |  | 17.8 | 64.04 |  |  |  |  | 21.7 | 71.06 | [5 empty] | 17.2 | 62.96 |  |  |  | 21.1 | 69.98 |  |  |  |  | 18.3 | 64.94 |  |  |  |  | 12.2 | 53.96
2004-06-28 | 1:00 | 22.2 | 71.96 | WEEKDAY | #N/A | 1990-06-28 | 1:00 | 24.4 | 75.92 |  |  | 2003-06-28 | 1:00 | 18 | 64.4 |  |  | 1994-06-28 | 1:00 | 19.4 | 66.92 | [5 empty] | 21.1 | 69.98 |  |  |  | 16 | 60.8 |  |  |  |  | 17.2 | 62.96 |  |  |  |  | 21.1 | 69.98 | [5 empty] | 16.7 | 62.06 |  |  |  | 20 | 68 |  |  |  |  | 18.3 | 64.94 |  |  |  |  | 11.7 | 53.06
2004-06-28 | 2:00 | 21.1 | 69.98 | WEEKDAY | #N/A | 1990-06-28 | 2:00 | 25 | 77 |  |  | 2003-06-28 | 2:00 | 17 | 62.6 |  |  | 1994-06-28 | 2:00 | 19.4 | 66.92 | [5 empty] | 21.1 | 69.98 |  |  |  | 16 | 60.8 |  |  |  |  | 17.2 | 62.96 |  |  |  |  | 22.2 | 71.96 | [5 empty] | 16.7 | 62.06 |  |  |  | 19.4 | 66.92 |  |  |  |  | 16.7 | 62.06 |  |  |  |  | 11.1 | 51.98
2004-06-28 | 3:00 | 21.1 | 69.98 | WEEKDAY | #N/A | 1990-06-28 | 3:00 | 23.3 | 73.94 |  |  | 2003-06-28 | 3:00 | 17 | 62.6 |  |  | 1994-06-28 | 3:00 | 18.9 | 66.02 | [5 empty] | 20.6 | 69.08 |  |  |  | 16 | 60.8 |  |  |  |  | 16.7 | 62.06 |  |  |  |  | 22.8 | 73.04 | [5 empty] | 16.7 | 62.06 |  |  |  | 18.9 | 66.02 |  |  |  |  | 16.7 | 62.06 |  |  |  |  | 11.1 | 51.98
2004-06-28 | 4:00 | 21.1 | 69.98 | WEEKDAY | #N/A | 1990-06-28 | 4:00 | 22.2 | 71.96 |  |  | 2003-06-28 | 4:00 | 17 | 62.6 |  |  | 1994-06-28 | 4:00 | 19.4 | 66.92 | [5 empty] | 20.6 | 69.08 |  |  |  | 16 | 60.8 |  |  |  |  | 15.6 | 60.08 |  |  |  |  | 21.1 | 69.98 | [5 empty] | 16.7 | 62.06 |  |  |  | 17.8 | 64.04 |  |  |  |  | 16.7 | 62.06 |  |  |  |  | 10.6 | 51.08
2004-06-28 | 5:00 | 20 | 68 | WEEKDAY | #N/A | 1990-06-28 | 5:00 | 22.2 | 71.96 |  |  | 2003-06-28 | 5:00 | 18 | 64.4 |  |  | 1994-06-28 | 5:00 | 19.4 | 66.92 | [5 empty] | 20 | 68 |  |  |  | 15 | 59 |  |  |  |  | 15.6 | 60.08 |  |  |  |  | 20.6 | 69.08 | [5 empty] | 17.2 | 62.96 |  |  |  | 17.2 | 62.96 |  |  |  |  | 16.7 | 62.06 |  |  |  |  | 11.7 | 53.06
2004-06-28 | 6:00 | 20.6 | 69.08 | WEEKDAY | #N/A | 1990-06-28 | 6:00 | 22.8 | 73.04 |  |  | 2003-06-28 | 6:00 | 18 | 64.4 |  |  | 1994-06-28 | 6:00 | 19.4 | 66.92 | [5 empty] | 21.1 | 69.98 |  |  |  | 16 | 60.8 |  |  |  |  | 15.6 | 60.08 |  |  |  |  | 21.1 | 69.98 | [5 empty] | 17.8 | 64.04 |  |  |  | 17.2 | 62.96 |  |  |  |  | 15.6 | 60.08 |  |  |  |  | 14.4 | 57.92
2004-06-28 | 7:00 | 21.1 | 69.98 | WEEKDAY | #N/A | 1990-06-28 | 7:00 | 23.9 | 75.02 |  |  | 2003-06-28 | 7:00 | 19 | 66.2 |  |  | 1994-06-28 | 7:00 | 21.1 | 69.98 | [5 empty] | 21.7 | 71.06 |  |  |  | 19 | 66.2 |  |  |  |  | 15.6 | 60.08 |  |  |  |  | 22.2 | 71.96 | [5 empty] | 18.3 | 64.94 |  |  |  | 17.8 | 64.04 |  |  |  |  | 16.1 | 60.98 |  |  |  |  | 17.2 | 62.96
2004-06-28 | 8:00 | 22.2 | 71.96 | WEEKDAY | #N/A | 1990-06-28 | 8:00 | 25.6 | 78.08 |  |  | 2003-06-28 | 8:00 | 21 | 69.8 |  |  | 1994-06-28 | 8:00 | 20.6 | 69.08 | [5 empty] | 22.8 | 73.04 |  |  |  | 21 | 69.8 |  |  |  |  | 15.6 | 60.08 |  |  |  |  | 22.2 | 71.96 | [5 empty] | 17.8 | 64.04 |  |  |  | 18.9 | 66.02 |  |  |  |  | 16.7 | 62.06 |  |  |  |  | 20 | 68
2004-06-28 | 9:00 | 23.9 | 75.02 | WEEKDAY | #N/A | 1990-06-28 | 9:00 | 26.7 | 80.06 |  |  | 2003-06-28 | 9:00 | 22 | 71.6 |  |  | 1994-06-28 | 9:00 | 21.7 | 71.06 | [5 empty] | 23.9 | 75.02 |  |  |  | 21 | 69.8 |  |  |  |  | 16.1 | 60.98 |  |  |  |  | 23.9 | 75.02 | [5 empty] | 17.2 | 62.96 |  |  |  | 20.6 | 69.08 |  |  |  |  | 17.2 | 62.96 |  |  |  |  | 21.7 | 71.06
2004-06-28 | 10:00 | 24.4 | 75.92 | WEEKDAY | #N/A | 1990-06-28 | 10:00 | 27.2 | 80.96 |  |  | 2003-06-28 | 10:00 | 23 | 73.4 |  |  | 1994-06-28 | 10:00 | 25 | 77 | [5 empty] | 24.4 | 75.92 |  |  |  | 23 | 73.4 |  |  |  |  | 17.2 | 62.96 |  |  |  |  | 25.6 | 78.08 | [5 empty] | 16.7 | 62.06 |  |  |  | 22.8 | 73.04 |  |  |  |  | 17.2 | 62.96 |  |  |  |  | 23.9 | 75.02
2004-06-28 | 11:00 | 24.4 | 75.92 | WEEKDAY | #N/A | 1990-06-28 | 11:00 | 28.9 | 84.02 |  |  | 2003-06-28 | 11:00 | 24 | 75.2 |  |  | 1994-06-28 | 11:00 | 24.4 | 75.92 | [5 empty] | 25.6 | 78.08 |  |  |  | 25 | 77 |  |  |  |  | 17.8 | 64.04 |  |  |  |  | 27.2 | 80.96 | [5 empty] | 16.9 | 62.42 |  |  |  | 22.2 | 71.96 |  |  |  |  | 17.2 | 62.96 |  |  |  |  | 25 | 77
2004-06-28 | 12:00 | 26.1 | 78.98 | WEEKDAY | #N/A | 1990-06-28 | 12:00 | 30 | 86 |  |  | 2003-06-28 | 12:00 | 25 | 77 |  |  | 1994-06-28 | 12:00 | 23.3 | 73.94 | [5 empty] | 25.6 | 78.08 |  |  |  | 25 | 77 |  |  |  |  | 18.9 | 66.02 |  |  |  |  | 28.3 | 82.94 | [5 empty] | 17 | 62.6 |  |  |  | 22.2 | 71.96 |  |  |  |  | 17.2 | 62.96 |  |  |  |  | 26.1 | 78.98
2004-06-28 | 13:00 | 25 | 77 | WEEKDAY | #N/A | 1990-06-28 | 13:00 | 30.6 | 87.08 |  |  | 2003-06-28 | 13:00 | 26 | 78.8 |  |  | 1994-06-28 | 13:00 | 23.9 | 75.02 | [5 empty] | 24.4 | 75.92 |  |  |  | 25 | 77 |  |  |  |  | 20.6 | 69.08 |  |  |  |  | 28.9 | 84.02 | [5 empty] | 17.2 | 62.96 |  |  |  | 23.3 | 73.94 |  |  |  |  | 17.8 | 64.04 |  |  |  |  | 25.6 | 78.08
2004-06-28 | 14:00 | 25 | 77 | WEEKDAY | #N/A | 1990-06-28 | 14:00 | 30 | 86 |  |  | 2003-06-28 | 14:00 | 27 | 80.6 |  |  | 1994-06-28 | 14:00 | 21.7 | 71.06 | [5 empty] | 25 | 77 |  |  |  | 27 | 80.6 |  |  |  |  | 21.1 | 69.98 |  |  |  |  | 28.9 | 84.02 | [5 empty] | 17.8 | 64.04 |  |  |  | 23.9 | 75.02 |  |  |  |  | 18.9 | 66.02 |  |  |  |  | 27.2 | 80.96
2004-06-28 | 15:00 | 24.4 | 75.92 | WEEKDAY | #N/A | 1990-06-28 | 15:00 | 30.6 | 87.08 |  |  | 2003-06-28 | 15:00 | 26 | 78.8 |  |  | 1994-06-28 | 15:00 | 22.8 | 73.04 | [5 empty] | 25 | 77 |  |  |  | 28 | 82.4 |  |  |  |  | 21.1 | 69.98 |  |  |  |  | 29.4 | 84.92 | [5 empty] | 18.3 | 64.94 |  |  |  | 25 | 77 |  |  |  |  | 18.9 | 66.02 |  |  |  |  | 27.8 | 82.04
2004-06-28 | 16:00 | 24.4 | 75.92 | WEEKDAY | #N/A | 1990-06-28 | 16:00 | 30.6 | 87.08 |  |  | 2003-06-28 | 16:00 | 27 | 80.6 |  |  | 1994-06-28 | 16:00 | 23.3 | 73.94 | [5 empty] | 25 | 77 |  |  |  | 27 | 80.6 |  |  |  |  | 21.7 | 71.06 |  |  |  |  | 28.9 | 84.02 | [5 empty] | 18.9 | 66.02 |  |  |  | 26.1 | 78.98 |  |  |  |  | 18.9 | 66.02 |  |  |  |  | 27.2 | 80.96
2004-06-28 | 17:00 | 24.4 | 75.92 | WEEKDAY | #N/A | 1990-06-28 | 17:00 | 28.9 | 84.02 |  |  | 2003-06-28 | 17:00 | 26 | 78.8 |  |  | 1994-06-28 | 17:00 | 22.8 | 73.04 | [5 empty] | 24.4 | 75.92 |  |  |  | 26 | 78.8 |  |  |  |  | 22.2 | 71.96 |  |  |  |  | 29.4 | 84.92 | [5 empty] | 18.5 | 65.3 |  |  |  | 26.1 | 78.98 |  |  |  |  | 18.3 | 64.94 |  |  |  |  | 26.7 | 80.06
2004-06-28 | 18:00 | 23.9 | 75.02 | WEEKDAY | #N/A | 1990-06-28 | 18:00 | 30 | 86 |  |  | 2003-06-28 | 18:00 | 24 | 75.2 |  |  | 1994-06-28 | 18:00 | 22.8 | 73.04 | [5 empty] | 23.9 | 75.02 |  |  |  | 25.2 | 77.36 |  |  |  |  | 21.7 | 71.06 |  |  |  |  | 28.9 | 84.02 | [5 empty] | 18.2 | 64.76 |  |  |  | 21.7 | 71.06 |  |  |  |  | 18.3 | 64.94 |  |  |  |  | 25 | 77
2004-06-28 | 19:00 | 23.3 | 73.94 | WEEKDAY | #N/A | 1990-06-28 | 19:00 | 28.3 | 82.94 |  |  | 2003-06-28 | 19:00 | 22 | 71.6 |  |  | 1994-06-28 | 19:00 | 24.4 | 75.92 | [5 empty] | 22.8 | 73.04 |  |  |  | 24 | 75.2 |  |  |  |  | 20.6 | 69.08 |  |  |  |  | 26.7 | 80.06 | [5 empty] | 17.8 | 64.04 |  |  |  | 21.7 | 71.06 |  |  |  |  | 17.8 | 64.04 |  |  |  |  | 23.9 | 75.02
2004-06-28 | 20:00 | 22.8 | 73.04 | WEEKDAY | #N/A | 1990-06-28 | 20:00 | 27.2 | 80.96 |  |  | 2003-06-28 | 20:00 | 22 | 71.6 |  |  | 1994-06-28 | 20:00 | 22.2 | 71.96 | [5 empty] | 21.7 | 71.06 |  |  |  | 23 | 73.4 |  |  |  |  | 19.4 | 66.92 |  |  |  |  | 25 | 77 | [5 empty] | 16.9 | 62.42 |  |  |  | 20 | 68 |  |  |  |  | 16.7 | 62.06 |  |  |  |  | 20.6 | 69.08
2004-06-28 | 21:00 | 22.8 | 73.04 | WEEKDAY | #N/A | 1990-06-28 | 21:00 | 26.7 | 80.06 |  |  | 2003-06-28 | 21:00 | 21 | 69.8 |  |  | 1994-06-28 | 21:00 | 21.1 | 69.98 | [5 empty] | 21.7 | 71.06 |  |  |  | 21 | 69.8 |  |  |  |  | 18.3 | 64.94 |  |  |  |  | 23.9 | 75.02 | [5 empty] | 15.9 | 60.62 |  |  |  | 19.4 | 66.92 |  |  |  |  | 15.6 | 60.08 |  |  |  |  | 15.6 | 60.08
2004-06-28 | 22:00 | 21.7 | 71.06 | WEEKDAY | #N/A | 1990-06-28 | 22:00 | 25.6 | 78.08 |  |  | 2003-06-28 | 22:00 | 19 | 66.2 |  |  | 1994-06-28 | 22:00 | 21.7 | 71.06 | [5 empty] | 21.7 | 71.06 |  |  |  | 19 | 66.2 |  |  |  |  | 17.8 | 64.04 |  |  |  |  | 22.8 | 73.04 | [5 empty] | 15 | 59 |  |  |  | 18.9 | 66.02 |  |  |  |  | 14.4 | 57.92 |  |  |  |  | 15 | 59
2004-06-28 | 23:00 | 21.7 | 71.06 | WEEKDAY | #N/A | 1990-06-28 | 23:00 | 26.1 | 78.98 |  |  | 2003-06-28 | 23:00 | 19 | 66.2 |  |  | 1994-06-28 | 23:00 | 19.4 | 66.92 | [5 empty] | 21.1 | 69.98 |  |  |  | 18 | 64.4 |  |  |  |  | 17.8 | 64.04 |  |  |  |  | 21.7 | 71.06 | [5 empty] | 14.4 | 57.92 |  |  |  | 19.4 | 66.92 |  |  |  |  | 12.8 | 55.04 |  |  |  |  | 14.4 | 57.92
2004-06-28 | 24:00 | 21.1 | 69.98 | WEEKDAY | #N/A | 1990-06-28 | 24:00 | 23.9 | 75.02 |  |  | 2003-06-28 | 24:00 | 19 | 66.2 |  |  | 1994-06-28 | 24:00 | 20.6 | 69.08 | [5 empty] | 20 | 68 |  |  |  | 18 | 64.4 |  |  |  |  | 17.8 | 64.04 |  |  |  |  | 21.1 | 69.98 | [5 empty] | 13.9 | 57.02 |  |  |  | 19.4 | 66.92 |  |  |  |  | 13.9 | 57.02 |  |  |  |  | 12.8 | 55.04
2004-06-29 | 1:00 | 22.2 | 71.96 | WEEKDAY | #N/A | 1990-06-29 | 1:00 | 22.8 | 73.04 |  |  | 2003-06-29 | 1:00 | 19 | 66.2 |  |  | 1994-06-29 | 1:00 | 20 | 68 | [5 empty] | 20 | 68 |  |  |  | 18 | 64.4 |  |  |  |  | 17.2 | 62.96 |  |  |  |  | 21.7 | 71.06 | [5 empty] | 13.3 | 55.94 |  |  |  | 18.9 | 66.02 |  |  |  |  | 13.3 | 55.94 |  |  |  |  | 12.2 | 53.96
2004-06-29 | 2:00 | 17.8 | 64.04 | WEEKDAY | #N/A | 1990-06-29 | 2:00 | 22.8 | 73.04 |  |  | 2003-06-29 | 2:00 | 18 | 64.4 |  |  | 1994-06-29 | 2:00 | 18.3 | 64.94 | [5 empty] | 20.6 | 69.08 |  |  |  | 17.6 | 63.68 |  |  |  |  | 16.7 | 62.06 |  |  |  |  | 21.1 | 69.98 | [5 empty] | 13.1 | 55.58 |  |  |  | 18.9 | 66.02 |  |  |  |  | 13.9 | 57.02 |  |  |  |  | 12.8 | 55.04
2004-06-29 | 3:00 | 18.3 | 64.94 | WEEKDAY | #N/A | 1990-06-29 | 3:00 | 22.2 | 71.96 |  |  | 2003-06-29 | 3:00 | 19 | 66.2 |  |  | 1994-06-29 | 3:00 | 18.9 | 66.02 | [5 empty] | 20.6 | 69.08 |  |  |  | 17.2 | 62.96 |  |  |  |  | 17.2 | 62.96 |  |  |  |  | 20 | 68 | [5 empty] | 13 | 55.4 |  |  |  | 18.3 | 64.94 |  |  |  |  | 13.3 | 55.94 |  |  |  |  | 12.8 | 55.04
2004-06-29 | 4:00 | 18.3 | 64.94 | WEEKDAY | #N/A | 1990-06-29 | 4:00 | 21.7 | 71.06 |  |  | 2003-06-29 | 4:00 | 18 | 64.4 |  |  | 1994-06-29 | 4:00 | 18.9 | 66.02 | [5 empty] | 20.6 | 69.08 |  |  |  | 17 | 62.6 |  |  |  |  | 17.2 | 62.96 |  |  |  |  | 18.3 | 64.94 | [5 empty] | 12.8 | 55.04 |  |  |  | 19.4 | 66.92 |  |  |  |  | 13.3 | 55.94 |  |  |  |  | 12.2 | 53.96
2004-06-29 | 5:00 | 17.8 | 64.04 | WEEKDAY | #N/A | 1990-06-29 | 5:00 | 21.1 | 69.98 |  |  | 2003-06-29 | 5:00 | 19 | 66.2 |  |  | 1994-06-29 | 5:00 | 18.9 | 66.02 | [5 empty] | 21.1 | 69.98 |  |  |  | 17 | 62.6 |  |  |  |  | 17.8 | 64.04 |  |  |  |  | 16.1 | 60.98 | [5 empty] | 13.7 | 56.66 |  |  |  | 20.6 | 69.08 |  |  |  |  | 13.3 | 55.94 |  |  |  |  | 14.4 | 57.92
2004-06-29 | 6:00 | 18.3 | 64.94 | WEEKDAY | #N/A | 1990-06-29 | 6:00 | 21.1 | 69.98 |  |  | 2003-06-29 | 6:00 | 18 | 64.4 |  |  | 1994-06-29 | 6:00 | 18.9 | 66.02 | [5 empty] | 21.7 | 71.06 |  |  |  | 17 | 62.6 |  |  |  |  | 18.3 | 64.94 |  |  |  |  | 19.4 | 66.92 | [5 empty] | 14.7 | 58.46 |  |  |  | 20.6 | 69.08 |  |  |  |  | 13.9 | 57.02 |  |  |  |  | 17.8 | 64.04
2004-06-29 | 7:00 | 18.3 | 64.94 | WEEKDAY | #N/A | 1990-06-29 | 7:00 | 21.7 | 71.06 |  |  | 2003-06-29 | 7:00 | 19 | 66.2 |  |  | 1994-06-29 | 7:00 | 19.4 | 66.92 | [5 empty] | 21.7 | 71.06 |  |  |  | 18 | 64.4 |  |  |  |  | 20 | 68 |  |  |  |  | 20.6 | 69.08 | [5 empty] | 15.6 | 60.08 |  |  |  | 21.7 | 71.06 |  |  |  |  | 15.6 | 60.08 |  |  |  |  | 18.9 | 66.02
2004-06-29 | 8:00 | 19.4 | 66.92 | WEEKDAY | #N/A | 1990-06-29 | 8:00 | 21.7 | 71.06 |  |  | 2003-06-29 | 8:00 | 19 | 66.2 |  |  | 1994-06-29 | 8:00 | 20 | 68 | [5 empty] | 21.7 | 71.06 |  |  |  | 19 | 66.2 |  |  |  |  | 21.7 | 71.06 |  |  |  |  | 22.8 | 73.04 | [5 empty] | 17.4 | 63.32 |  |  |  | 22.8 | 73.04 |  |  |  |  | 17.8 | 64.04 |  |  |  |  | 22.2 | 71.96
2004-06-29 | 9:00 | 20 | 68 | WEEKDAY | #N/A | 1990-06-29 | 9:00 | 21.1 | 69.98 |  |  | 2003-06-29 | 9:00 | 21 | 69.8 |  |  | 1994-06-29 | 9:00 | 21.1 | 69.98 | [5 empty] | 21.7 | 71.06 |  |  |  | 21 | 69.8 |  |  |  |  | 22.2 | 71.96 |  |  |  |  | 23.9 | 75.02 | [5 empty] | 19.3 | 66.74 |  |  |  | 24.4 | 75.92 |  |  |  |  | 20 | 68 |  |  |  |  | 25 | 77
2004-06-29 | 10:00 | 21.7 | 71.06 | WEEKDAY | #N/A | 1990-06-29 | 10:00 | 22.8 | 73.04 |  |  | 2003-06-29 | 10:00 | 23 | 73.4 |  |  | 1994-06-29 | 10:00 | 21.7 | 71.06 | [5 empty] | 22.2 | 71.96 |  |  |  | 22 | 71.6 |  |  |  |  | 23.9 | 75.02 |  |  |  |  | 25 | 77 | [5 empty] | 21.1 | 69.98 |  |  |  | 23.9 | 75.02 |  |  |  |  | 22.8 | 73.04 |  |  |  |  | 26.1 | 78.98
2004-06-29 | 11:00 | 22.2 | 71.96 | WEEKDAY | #N/A | 1990-06-29 | 11:00 | 23.3 | 73.94 |  |  | 2003-06-29 | 11:00 | 23.5 | 74.3 |  |  | 1994-06-29 | 11:00 | 22.2 | 71.96 | [5 empty] | 22.2 | 71.96 |  |  |  | 23 | 73.4 |  |  |  |  | 23.9 | 75.02 |  |  |  |  | 26.1 | 78.98 | [5 empty] | 22.2 | 71.96 |  |  |  | 25 | 77 |  |  |  |  | 23.9 | 75.02 |  |  |  |  | 23.9 | 75.02
2004-06-29 | 12:00 | 23.3 | 73.94 | WEEKDAY | #N/A | 1990-06-29 | 12:00 | 23.3 | 73.94 |  |  | 2003-06-29 | 12:00 | 24 | 75.2 |  |  | 1994-06-29 | 12:00 | 21.7 | 71.06 | [5 empty] | 22.8 | 73.04 |  |  |  | 24 | 75.2 |  |  |  |  | 24.4 | 75.92 |  |  |  |  | 26.1 | 78.98 | [5 empty] | 23.3 | 73.94 |  |  |  | 25.6 | 78.08 |  |  |  |  | 25 | 77 |  |  |  |  | 25.6 | 78.08
2004-06-29 | 13:00 | 25 | 77 | WEEKDAY | #N/A | 1990-06-29 | 13:00 | 23.3 | 73.94 |  |  | 2003-06-29 | 13:00 | 26 | 78.8 |  |  | 1994-06-29 | 13:00 | 22.2 | 71.96 | [5 empty] | 23.3 | 73.94 |  |  |  | 24 | 75.2 |  |  |  |  | 24.4 | 75.92 |  |  |  |  | 26.7 | 80.06 | [5 empty] | 24.4 | 75.92 |  |  |  | 26.1 | 78.98 |  |  |  |  | 26.1 | 78.98 |  |  |  |  | 27.2 | 80.96
2004-06-29 | 14:00 | 25 | 77 | WEEKDAY | #N/A | 1990-06-29 | 14:00 | 26.7 | 80.06 |  |  | 2003-06-29 | 14:00 | 26 | 78.8 |  |  | 1994-06-29 | 14:00 | 22.8 | 73.04 | [5 empty] | 22.2 | 71.96 |  |  |  | 26 | 78.8 |  |  |  |  | 26.7 | 80.06 |  |  |  |  | 26.7 | 80.06 | [5 empty] | 25.2 | 77.36 |  |  |  | 26.1 | 78.98 |  |  |  |  | 27.2 | 80.96 |  |  |  |  | 27.8 | 82.04
2004-06-29 | 15:00 | 26.1 | 78.98 | WEEKDAY | #N/A | 1990-06-29 | 15:00 | 30 | 86 |  |  | 2003-06-29 | 15:00 | 26 | 78.8 |  |  | 1994-06-29 | 15:00 | 22.8 | 73.04 | [5 empty] | 22.2 | 71.96 |  |  |  | 26 | 78.8 |  |  |  |  | 23.9 | 75.02 |  |  |  |  | 26.7 | 80.06 | [5 empty] | 25.9 | 78.62 |  |  |  | 25.6 | 78.08 |  |  |  |  | 26.7 | 80.06 |  |  |  |  | 28.9 | 84.02
2004-06-29 | 16:00 | 26.1 | 78.98 | WEEKDAY | #N/A | 1990-06-29 | 16:00 | 30.6 | 87.08 |  |  | 2003-06-29 | 16:00 | 25 | 77 |  |  | 1994-06-29 | 16:00 | 22.8 | 73.04 | [5 empty] | 23.3 | 73.94 |  |  |  | 25 | 77 |  |  |  |  | 24.4 | 75.92 |  |  |  |  | 26.7 | 80.06 | [5 empty] | 26.7 | 80.06 |  |  |  | 26.7 | 80.06 |  |  |  |  | 22.8 | 73.04 |  |  |  |  | 27.8 | 82.04
2004-06-29 | 17:00 | 26.7 | 80.06 | WEEKDAY | #N/A | 1990-06-29 | 17:00 | 28.3 | 82.94 |  |  | 2003-06-29 | 17:00 | 24 | 75.2 |  |  | 1994-06-29 | 17:00 | 22.2 | 71.96 | [5 empty] | 23.9 | 75.02 |  |  |  | 21 | 69.8 |  |  |  |  | 25 | 77 |  |  |  |  | 25.6 | 78.08 | [5 empty] | 25.8 | 78.44 |  |  |  | 25 | 77 |  |  |  |  | 19.4 | 66.92 |  |  |  |  | 28.3 | 82.94
2004-06-29 | 18:00 | 25 | 77 | WEEKDAY | #N/A | 1990-06-29 | 18:00 | 27.8 | 82.04 |  |  | 2003-06-29 | 18:00 | 23 | 73.4 |  |  | 1994-06-29 | 18:00 | 20 | 68 | [5 empty] | 23.3 | 73.94 |  |  |  | 21.2 | 70.16 |  |  |  |  | 25 | 77 |  |  |  |  | 25 | 77 | [5 empty] | 24.8 | 76.64 |  |  |  | 24.4 | 75.92 |  |  |  |  | 18.3 | 64.94 |  |  |  |  | 27.8 | 82.04
2004-06-29 | 19:00 | 25.6 | 78.08 | WEEKDAY | #N/A | 1990-06-29 | 19:00 | 28.3 | 82.94 |  |  | 2003-06-29 | 19:00 | 22 | 71.6 |  |  | 1994-06-29 | 19:00 | 19.4 | 66.92 | [5 empty] | 21.7 | 71.06 |  |  |  | 21 | 69.8 |  |  |  |  | 23.9 | 75.02 |  |  |  |  | 22.8 | 73.04 | [5 empty] | 23.9 | 75.02 |  |  |  | 23.3 | 73.94 |  |  |  |  | 18.3 | 64.94 |  |  |  |  | 25.6 | 78.08
2004-06-29 | 20:00 | 25 | 77 | WEEKDAY | #N/A | 1990-06-29 | 20:00 | 28.3 | 82.94 |  |  | 2003-06-29 | 20:00 | 21 | 69.8 |  |  | 1994-06-29 | 20:00 | 18.9 | 66.02 | [5 empty] | 21.1 | 69.98 |  |  |  | 20 | 68 |  |  |  |  | 23.3 | 73.94 |  |  |  |  | 16.1 | 60.98 | [5 empty] | 22.6 | 72.68 |  |  |  | 22.2 | 71.96 |  |  |  |  | 18.3 | 64.94 |  |  |  |  | 24.4 | 75.92
2004-06-29 | 21:00 | 24.4 | 75.92 | WEEKDAY | #N/A | 1990-06-29 | 21:00 | 27.2 | 80.96 |  |  | 2003-06-29 | 21:00 | 21 | 69.8 |  |  | 1994-06-29 | 21:00 | 19.4 | 66.92 | [5 empty] | 20.6 | 69.08 |  |  |  | 19 | 66.2 |  |  |  |  | 19.4 | 66.92 |  |  |  |  | 16.1 | 60.98 | [5 empty] | 21.3 | 70.34 |  |  |  | 21.1 | 69.98 |  |  |  |  | 18.3 | 64.94 |  |  |  |  | 21.1 | 69.98
2004-06-29 | 22:00 | 24.4 | 75.92 | WEEKDAY | #N/A | 1990-06-29 | 22:00 | 22.2 | 71.96 |  |  | 2003-06-29 | 22:00 | 20 | 68 |  |  | 1994-06-29 | 22:00 | 20.6 | 69.08 | [5 empty] | 20 | 68 |  |  |  | 17.3 | 63.14 |  |  |  |  | 17.8 | 64.04 |  |  |  |  | 13.9 | 57.02 | [5 empty] | 20 | 68 |  |  |  | 20 | 68 |  |  |  |  | 18.3 | 64.94 |  |  |  |  | 22.2 | 71.96
2004-06-29 | 23:00 | 23.9 | 75.02 | WEEKDAY | #N/A | 1990-06-29 | 23:00 | 23.3 | 73.94 |  |  | 2003-06-29 | 23:00 | 19 | 66.2 |  |  | 1994-06-29 | 23:00 | 20 | 68 | [5 empty] | 20 | 68 |  |  |  | 16 | 60.8 |  |  |  |  | 17.2 | 62.96 |  |  |  |  | 13.3 | 55.94 | [5 empty] | 19.8 | 67.64 |  |  |  | 19.4 | 66.92 |  |  |  |  | 18.9 | 66.02 |  |  |  |  | 21.1 | 69.98
2004-06-29 | 24:00 | 22.8 | 73.04 | WEEKDAY | #N/A | 1990-06-29 | 24:00 | 21.7 | 71.06 |  |  | 2003-06-29 | 24:00 | 19 | 66.2 |  |  | 1994-06-29 | 24:00 | 20 | 68 | [5 empty] | 20 | 68 |  |  |  | 15 | 59 |  |  |  |  | 16.7 | 62.06 |  |  |  |  | 14.4 | 57.92 | [5 empty] | 19.6 | 67.28 |  |  |  | 18.9 | 66.02 |  |  |  |  | 18.3 | 64.94 |  |  |  |  | 22.8 | 73.04
2004-06-30 | 1:00 | 22.2 | 71.96 | WEEKDAY | #N/A | 1990-06-30 | 1:00 | 22.8 | 73.04 |  |  | 2003-06-30 | 1:00 | 19 | 66.2 |  |  | 1994-06-30 | 1:00 | 20 | 68 | [5 empty] | 20 | 68 |  |  |  | 15 | 59 |  |  |  |  | 16.7 | 62.06 |  |  |  |  | 13.9 | 57.02 | [5 empty] | 19.4 | 66.92 |  |  |  | 18.3 | 64.94 |  |  |  |  | 19.4 | 66.92 |  |  |  |  | 22.8 | 73.04
2004-06-30 | 2:00 | 22.2 | 71.96 | WEEKDAY | #N/A | 1990-06-30 | 2:00 | 22.2 | 71.96 |  |  | 2003-06-30 | 2:00 | 19 | 66.2 |  |  | 1994-06-30 | 2:00 | 21.7 | 71.06 | [5 empty] | 20.6 | 69.08 |  |  |  | 15 | 59 |  |  |  |  | 17.8 | 64.04 |  |  |  |  | 12.8 | 55.04 | [5 empty] | 19.4 | 66.92 |  |  |  | 17.2 | 62.96 |  |  |  |  | 18.9 | 66.02 |  |  |  |  | 22.2 | 71.96
2004-06-30 | 3:00 | 22.2 | 71.96 | WEEKDAY | #N/A | 1990-06-30 | 3:00 | 22.8 | 73.04 |  |  | 2003-06-30 | 3:00 | 19 | 66.2 |  |  | 1994-06-30 | 3:00 | 21.7 | 71.06 | [5 empty] | 20.6 | 69.08 |  |  |  | 14.5 | 58.1 |  |  |  |  | 17.2 | 62.96 |  |  |  |  | 11.7 | 53.06 | [5 empty] | 19.4 | 66.92 |  |  |  | 17.2 | 62.96 |  |  |  |  | 18.9 | 66.02 |  |  |  |  | 21.1 | 69.98
2004-06-30 | 4:00 | 21.7 | 71.06 | WEEKDAY | #N/A | 1990-06-30 | 4:00 | 23.3 | 73.94 |  |  | 2003-06-30 | 4:00 | 19 | 66.2 |  |  | 1994-06-30 | 4:00 | 21.1 | 69.98 | [5 empty] | 20 | 68 |  |  |  | 14 | 57.2 |  |  |  |  | 16.7 | 62.06 |  |  |  |  | 11.1 | 51.98 | [5 empty] | 19.4 | 66.92 |  |  |  | 16.7 | 62.06 |  |  |  |  | 18.9 | 66.02 |  |  |  |  | 19.4 | 66.92
2004-06-30 | 5:00 | 20.6 | 69.08 | WEEKDAY | #N/A | 1990-06-30 | 5:00 | 23.3 | 73.94 |  |  | 2003-06-30 | 5:00 | 19 | 66.2 |  |  | 1994-06-30 | 5:00 | 20.6 | 69.08 | [5 empty] | 20.6 | 69.08 |  |  |  | 14 | 57.2 |  |  |  |  | 16.1 | 60.98 |  |  |  |  | 11.7 | 53.06 | [5 empty] | 19.4 | 66.92 |  |  |  | 16.1 | 60.98 |  |  |  |  | 18.9 | 66.02 |  |  |  |  | 20 | 68
2004-06-30 | 6:00 | 20.6 | 69.08 | WEEKDAY | #N/A | 1990-06-30 | 6:00 | 23.9 | 75.02 |  |  | 2003-06-30 | 6:00 | 20 | 68 |  |  | 1994-06-30 | 6:00 | 20.6 | 69.08 | [5 empty] | 20.6 | 69.08 |  |  |  | 14 | 57.2 |  |  |  |  | 16.1 | 60.98 |  |  |  |  | 15.6 | 60.08 | [5 empty] | 19.4 | 66.92 |  |  |  | 16.7 | 62.06 |  |  |  |  | 19.4 | 66.92 |  |  |  |  | 20.6 | 69.08
2004-06-30 | 7:00 | 21.7 | 71.06 | WEEKDAY | #N/A | 1990-06-30 | 7:00 | 24.4 | 75.92 |  |  | 2003-06-30 | 7:00 | 22 | 71.6 |  |  | 1994-06-30 | 7:00 | 21.7 | 71.06 | [5 empty] | 21.1 | 69.98 |  |  |  | 16 | 60.8 |  |  |  |  | 17.8 | 64.04 |  |  |  |  | 17.2 | 62.96 | [5 empty] | 19.4 | 66.92 |  |  |  | 18.3 | 64.94 |  |  |  |  | 20 | 68 |  |  |  |  | 21.1 | 69.98
2004-06-30 | 8:00 | 23.3 | 73.94 | WEEKDAY | #N/A | 1990-06-30 | 8:00 | 25 | 77 |  |  | 2003-06-30 | 8:00 | 24 | 75.2 |  |  | 1994-06-30 | 8:00 | 21.7 | 71.06 | [5 empty] | 22.2 | 71.96 |  |  |  | 19 | 66.2 |  |  |  |  | 18.9 | 66.02 |  |  |  |  | 18.9 | 66.02 | [5 empty] | 19.8 | 67.64 |  |  |  | 18.9 | 66.02 |  |  |  |  | 19.4 | 66.92 |  |  |  |  | 23.3 | 73.94
2004-06-30 | 9:00 | 24.4 | 75.92 | WEEKDAY | #N/A | 1990-06-30 | 9:00 | 25 | 77 |  |  | 2003-06-30 | 9:00 | 26 | 78.8 |  |  | 1994-06-30 | 9:00 | 21.1 | 69.98 | [5 empty] | 22.2 | 71.96 |  |  |  | 21 | 69.8 |  |  |  |  | 19.4 | 66.92 |  |  |  |  | 20 | 68 | [5 empty] | 20.2 | 68.36 |  |  |  | 20 | 68 |  |  |  |  | 20 | 68 |  |  |  |  | 25.6 | 78.08
2004-06-30 | 10:00 | 25.6 | 78.08 | WEEKDAY | #N/A | 1990-06-30 | 10:00 | 25.6 | 78.08 |  |  | 2003-06-30 | 10:00 | 26 | 78.8 |  |  | 1994-06-30 | 10:00 | 21.7 | 71.06 | [5 empty] | 21.7 | 71.06 |  |  |  | 22 | 71.6 |  |  |  |  | 20.6 | 69.08 |  |  |  |  | 21.1 | 69.98 | [5 empty] | 20.6 | 69.08 |  |  |  | 20.6 | 69.08 |  |  |  |  | 21.1 | 69.98 |  |  |  |  | 27.2 | 80.96
2004-06-30 | 11:00 | 26.7 | 80.06 | WEEKDAY | #N/A | 1990-06-30 | 11:00 | 26.7 | 80.06 |  |  | 2003-06-30 | 11:00 | 26.5 | 79.7 |  |  | 1994-06-30 | 11:00 | 22.2 | 71.96 | [5 empty] | 23.3 | 73.94 |  |  |  | 23 | 73.4 |  |  |  |  | 20 | 68 |  |  |  |  | 22.2 | 71.96 | [5 empty] | 21.3 | 70.34 |  |  |  | 21.1 | 69.98 |  |  |  |  | 22.8 | 73.04 |  |  |  |  | 28.3 | 82.94
2004-06-30 | 12:00 | 28.3 | 82.94 | WEEKDAY | #N/A | 1990-06-30 | 12:00 | 26.7 | 80.06 |  |  | 2003-06-30 | 12:00 | 27 | 80.6 |  |  | 1994-06-30 | 12:00 | 21.7 | 71.06 | [5 empty] | 23.9 | 75.02 |  |  |  | 23.7 | 74.66 |  |  |  |  | 19.4 | 66.92 |  |  |  |  | 23.3 | 73.94 | [5 empty] | 22.1 | 71.78 |  |  |  | 21.7 | 71.06 |  |  |  |  | 23.9 | 75.02 |  |  |  |  | 29.4 | 84.92
2004-06-30 | 13:00 | 28.3 | 82.94 | WEEKDAY | #N/A | 1990-06-30 | 13:00 | 27.8 | 82.04 |  |  | 2003-06-30 | 13:00 | 26 | 78.8 |  |  | 1994-06-30 | 13:00 | 23.3 | 73.94 | [5 empty] | 23.3 | 73.94 |  |  |  | 24 | 75.2 |  |  |  |  | 18.9 | 66.02 |  |  |  |  | 23.9 | 75.02 | [5 empty] | 22.8 | 73.04 |  |  |  | 22.8 | 73.04 |  |  |  |  | 26.1 | 78.98 |  |  |  |  | 27.8 | 82.04
2004-06-30 | 14:00 | 28.9 | 84.02 | WEEKDAY | #N/A | 1990-06-30 | 14:00 | 29.4 | 84.92 |  |  | 2003-06-30 | 14:00 | 24 | 75.2 |  |  | 1994-06-30 | 14:00 | 22.8 | 73.04 | [5 empty] | 25 | 77 |  |  |  | 25 | 77 |  |  |  |  | 20 | 68 |  |  |  |  | 24.4 | 75.92 | [5 empty] | 23.9 | 75.02 |  |  |  | 23.3 | 73.94 |  |  |  |  | 27.2 | 80.96 |  |  |  |  | 27.2 | 80.96
2004-06-30 | 15:00 | 28.3 | 82.94 | WEEKDAY | #N/A | 1990-06-30 | 15:00 | 28.3 | 82.94 |  |  | 2003-06-30 | 15:00 | 24 | 75.2 |  |  | 1994-06-30 | 15:00 | 22.8 | 73.04 | [5 empty] | 23.3 | 73.94 |  |  |  | 25 | 77 |  |  |  |  | 20.6 | 69.08 |  |  |  |  | 22.8 | 73.04 | [5 empty] | 25 | 77 |  |  |  | 24.4 | 75.92 |  |  |  |  | 26.7 | 80.06 |  |  |  |  | 27.2 | 80.96
2004-06-30 | 16:00 | 27.8 | 82.04 | WEEKDAY | #N/A | 1990-06-30 | 16:00 | 29.4 | 84.92 |  |  | 2003-06-30 | 16:00 | 24 | 75.2 |  |  | 1994-06-30 | 16:00 | 21.7 | 71.06 | [5 empty] | 23.3 | 73.94 |  |  |  | 25 | 77 |  |  |  |  | 20 | 68 |  |  |  |  | 25 | 77 | [5 empty] | 26.1 | 78.98 |  |  |  | 24.4 | 75.92 |  |  |  |  | 26.7 | 80.06 |  |  |  |  | 27.2 | 80.96
2004-06-30 | 17:00 | 29.4 | 84.92 | WEEKDAY | #N/A | 1990-06-30 | 17:00 | 29.4 | 84.92 |  |  | 2003-06-30 | 17:00 | 24 | 75.2 |  |  | 1994-06-30 | 17:00 | 20.6 | 69.08 | [5 empty] | 22.8 | 73.04 |  |  |  | 25 | 77 |  |  |  |  | 21.1 | 69.98 |  |  |  |  | 23.9 | 75.02 | [5 empty] | 25.5 | 77.9 |  |  |  | 23.9 | 75.02 |  |  |  |  | 26.7 | 80.06 |  |  |  |  | 23.9 | 75.02
2004-06-30 | 18:00 | 28.3 | 82.94 | WEEKDAY | #N/A | 1990-06-30 | 18:00 | 30 | 86 |  |  | 2003-06-30 | 18:00 | 23 | 73.4 |  |  | 1994-06-30 | 18:00 | 20 | 68 | [5 empty] | 21.7 | 71.06 |  |  |  | 23 | 73.4 |  |  |  |  | 20 | 68 |  |  |  |  | 21.7 | 71.06 | [5 empty] | 25 | 77 |  |  |  | 23.3 | 73.94 |  |  |  |  | 21.7 | 71.06 |  |  |  |  | 22.2 | 71.96
2004-06-30 | 19:00 | 26.1 | 78.98 | WEEKDAY | #N/A | 1990-06-30 | 19:00 | 27.2 | 80.96 |  |  | 2003-06-30 | 19:00 | 22 | 71.6 |  |  | 1994-06-30 | 19:00 | 19.4 | 66.92 | [5 empty] | 20.6 | 69.08 |  |  |  | 22 | 71.6 |  |  |  |  | 19.4 | 66.92 |  |  |  |  | 21.1 | 69.98 | [5 empty] | 24.4 | 75.92 |  |  |  | 22.2 | 71.96 |  |  |  |  | 21.1 | 69.98 |  |  |  |  | 21.7 | 71.06
2004-06-30 | 20:00 | 25.6 | 78.08 | WEEKDAY | #N/A | 1990-06-30 | 20:00 | 26.1 | 78.98 |  |  | 2003-06-30 | 20:00 | 21 | 69.8 |  |  | 1994-06-30 | 20:00 | 20.6 | 69.08 | [5 empty] | 20 | 68 |  |  |  | 18 | 64.4 |  |  |  |  | 18.9 | 66.02 |  |  |  |  | 20 | 68 | [5 empty] | 23.5 | 74.3 |  |  |  | 20 | 68 |  |  |  |  | 20.6 | 69.08 |  |  |  |  | 21.1 | 69.98
2004-06-30 | 21:00 | 26.1 | 78.98 | WEEKDAY | #N/A | 1990-06-30 | 21:00 | 23.3 | 73.94 |  |  | 2003-06-30 | 21:00 | 21 | 69.8 |  |  | 1994-06-30 | 21:00 | 20 | 68 | [5 empty] | 20 | 68 |  |  |  | 16 | 60.8 |  |  |  |  | 18.3 | 64.94 |  |  |  |  | 18.3 | 64.94 | [5 empty] | 22.6 | 72.68 |  |  |  | 18.3 | 64.94 |  |  |  |  | 20 | 68 |  |  |  |  | 21.1 | 69.98
2004-06-30 | 22:00 | 25.3 | 77.54 | WEEKDAY | #N/A | 1990-06-30 | 22:00 | 23.3 | 73.94 |  |  | 2003-06-30 | 22:00 | 20.2 | 68.36 |  |  | 1994-06-30 | 22:00 | 20 | 68 | [5 empty] | 19.8 | 67.64 |  |  |  | 16.3 | 61.34 |  |  |  |  | 17.4 | 63.32 |  |  |  |  | 18.9 | 66.02 | [5 empty] | 21.5 | 70.7 |  |  |  | 17.8 | 64.04 |  |  |  |  | 19.8 | 67.64 |  |  |  |  | 20.1 | 68.18
2004-06-30 | 23:00 | 24.5 | 76.1 | WEEKDAY | #N/A | 1990-06-30 | 23:00 | 23.3 | 73.94 |  |  | 2003-06-30 | 23:00 | 19.3 | 66.74 |  |  | 1994-06-30 | 23:00 | 20 | 68 | [5 empty] | 19.7 | 67.46 |  |  |  | 16.6 | 61.88 |  |  |  |  | 16.6 | 61.88 |  |  |  |  | 19.6 | 67.28 | [5 empty] | 20.4 | 68.72 |  |  |  | 17.4 | 63.32 |  |  |  |  | 19.5 | 67.1 |  |  |  |  | 19.2 | 66.56
2004-06-30 | 24:00 | 23.7 | 74.66 | WEEKDAY | #N/A | 1990-06-30 | 24:00 | 23.3 | 73.94 |  |  | 2003-06-30 | 24:00 | 18.5 | 65.3 |  |  | 1994-06-30 | 24:00 | 20 | 68 | [5 empty] | 19.5 | 67.1 |  |  |  | 16.9 | 62.42 |  |  |  |  | 15.7 | 60.26 |  |  |  |  | 20.2 | 68.36 | [5 empty] | 19.3 | 66.74 |  |  |  | 16.9 | 62.42 |  |  |  |  | 19.3 | 66.74 |  |  |  |  | 18.2 | 64.76
1994-07-01 | 1:00 | 23 | 73.4 | WEEKDAY | #N/A | 1987-07-01 | 1:00 | 23.3 | 73.94 |  |  | 1991-07-01 | 1:00 | 17.7 | 63.86 |  |  | 1994-07-01 | 1:00 | 20 | 68 | [5 empty] | 19.4 | 66.92 |  |  |  | 17.1 | 62.78 |  |  |  |  | 14.8 | 58.64 |  |  |  |  | 20.9 | 69.62 | [5 empty] | 18.3 | 64.94 |  |  |  | 16.4 | 61.52 |  |  |  |  | 19 | 66.2 |  |  |  |  | 17.3 | 63.14
1994-07-01 | 2:00 | 22.2 | 71.96 | WEEKDAY | #N/A | 1987-07-01 | 2:00 | 23.3 | 73.94 |  |  | 1991-07-01 | 2:00 | 16.9 | 62.42 |  |  | 1994-07-01 | 2:00 | 20 | 68 | [5 empty] | 19.2 | 66.56 |  |  |  | 17.4 | 63.32 |  |  |  |  | 13.9 | 57.02 |  |  |  |  | 21.5 | 70.7 | [5 empty] | 17.2 | 62.96 |  |  |  | 15.9 | 60.62 |  |  |  |  | 18.8 | 65.84 |  |  |  |  | 16.3 | 61.34
1994-07-01 | 3:00 | 21.4 | 70.52 | WEEKDAY | #N/A | 1987-07-01 | 3:00 | 23.3 | 73.94 |  |  | 1991-07-01 | 3:00 | 16 | 60.8 |  |  | 1994-07-01 | 3:00 | 20 | 68 | [5 empty] | 19.1 | 66.38 |  |  |  | 17.7 | 63.86 |  |  |  |  | 13.1 | 55.58 |  |  |  |  | 22.2 | 71.96 | [5 empty] | 16.1 | 60.98 |  |  |  | 15.5 | 59.9 |  |  |  |  | 18.5 | 65.3 |  |  |  |  | 15.4 | 59.72
1994-07-01 | 4:00 | 20.6 | 69.08 | WEEKDAY | #N/A | 1987-07-01 | 4:00 | 23.3 | 73.94 |  |  | 1991-07-01 | 4:00 | 15.2 | 59.36 |  |  | 1994-07-01 | 4:00 | 20 | 68 | [5 empty] | 18.9 | 66.02 |  |  |  | 18 | 64.4 |  |  |  |  | 12.2 | 53.96 |  |  |  |  | 22.8 | 73.04 | [5 empty] | 15 | 59 |  |  |  | 15 | 59 |  |  |  |  | 18.3 | 64.94 |  |  |  |  | 14.4 | 57.92
1994-07-01 | 5:00 | 20 | 68 | WEEKDAY | #N/A | 1987-07-01 | 5:00 | 22.8 | 73.04 |  |  | 1991-07-01 | 5:00 | 13.9 | 57.02 |  |  | 1994-07-01 | 5:00 | 20 | 68 | [5 empty] | 18.3 | 64.94 |  |  |  | 18 | 64.4 |  |  |  |  | 10.6 | 51.08 |  |  |  |  | 23 | 73.4 | [5 empty] | 15 | 59 |  |  |  | 14.4 | 57.92 |  |  |  |  | 18.9 | 66.02 |  |  |  |  | 14.4 | 57.92
1994-07-01 | 6:00 | 22.2 | 71.96 | WEEKDAY | #N/A | 1987-07-01 | 6:00 | 22.8 | 73.04 |  |  | 1991-07-01 | 6:00 | 16.7 | 62.06 |  |  | 1994-07-01 | 6:00 | 20.6 | 69.08 | [5 empty] | 19.4 | 66.92 |  |  |  | 18 | 64.4 |  |  |  |  | 12.2 | 53.96 |  |  |  |  | 23.1 | 73.58 | [5 empty] | 15.6 | 60.08 |  |  |  | 15.6 | 60.08 |  |  |  |  | 18.9 | 66.02 |  |  |  |  | 15 | 59
1994-07-01 | 7:00 | 22.8 | 73.04 | WEEKDAY | #N/A | 1987-07-01 | 7:00 | 23.3 | 73.94 |  |  | 1991-07-01 | 7:00 | 17.8 | 64.04 |  |  | 1994-07-01 | 7:00 | 22.2 | 71.96 | [5 empty] | 21.7 | 71.06 |  |  |  | 18 | 64.4 |  |  |  |  | 13.3 | 55.94 |  |  |  |  | 23.3 | 73.94 | [5 empty] | 16.1 | 60.98 |  |  |  | 17.8 | 64.04 |  |  |  |  | 19.4 | 66.92 |  |  |  |  | 15 | 59
1994-07-01 | 8:00 | 23.9 | 75.02 | WEEKDAY | #N/A | 1987-07-01 | 8:00 | 24.4 | 75.92 |  |  | 1991-07-01 | 8:00 | 20 | 68 |  |  | 1994-07-01 | 8:00 | 23.9 | 75.02 | [5 empty] | 24.4 | 75.92 |  |  |  | 19 | 66.2 |  |  |  |  | 15 | 59 |  |  |  |  | 23.7 | 74.66 | [5 empty] | 16.1 | 60.98 |  |  |  | 18.9 | 66.02 |  |  |  |  | 20 | 68 |  |  |  |  | 15 | 59
1994-07-01 | 9:00 | 25 | 77 | WEEKDAY | #N/A | 1987-07-01 | 9:00 | 25 | 77 |  |  | 1991-07-01 | 9:00 | 22.2 | 71.96 |  |  | 1994-07-01 | 9:00 | 25.6 | 78.08 | [5 empty] | 26.1 | 78.98 |  |  |  | 19 | 66.2 |  |  |  |  | 17.8 | 64.04 |  |  |  |  | 24 | 75.2 | [5 empty] | 16.1 | 60.98 |  |  |  | 18.9 | 66.02 |  |  |  |  | 22.2 | 71.96 |  |  |  |  | 15.6 | 60.08
1994-07-01 | 10:00 | 26.7 | 80.06 | WEEKDAY | #N/A | 1987-07-01 | 10:00 | 26.1 | 78.98 |  |  | 1991-07-01 | 10:00 | 22.2 | 71.96 |  |  | 1994-07-01 | 10:00 | 25.6 | 78.08 | [5 empty] | 26.7 | 80.06 |  |  |  | 20 | 68 |  |  |  |  | 18.9 | 66.02 |  |  |  |  | 24.4 | 75.92 | [5 empty] | 17.2 | 62.96 |  |  |  | 20 | 68 |  |  |  |  | 22.8 | 73.04 |  |  |  |  | 15.6 | 60.08
1994-07-01 | 11:00 | 27.8 | 82.04 | WEEKDAY | #N/A | 1987-07-01 | 11:00 | 25 | 77 |  |  | 1991-07-01 | 11:00 | 23.3 | 73.94 |  |  | 1994-07-01 | 11:00 | 27.2 | 80.96 | [5 empty] | 27.8 | 82.04 |  |  |  | 22 | 71.6 |  |  |  |  | 19.4 | 66.92 |  |  |  |  | 26.1 | 78.98 | [5 empty] | 17.8 | 64.04 |  |  |  | 21.1 | 69.98 |  |  |  |  | 23.9 | 75.02 |  |  |  |  | 16.7 | 62.06
1994-07-01 | 12:00 | 28.9 | 84.02 | WEEKDAY | #N/A | 1987-07-01 | 12:00 | 26.7 | 80.06 |  |  | 1991-07-01 | 12:00 | 24.4 | 75.92 |  |  | 1994-07-01 | 12:00 | 26.1 | 78.98 | [5 empty] | 27.2 | 80.96 |  |  |  | 24.6 | 76.28 |  |  |  |  | 20.6 | 69.08 |  |  |  |  | 27.7 | 81.86 | [5 empty] | 18.9 | 66.02 |  |  |  | 21.7 | 71.06 |  |  |  |  | 23.9 | 75.02 |  |  |  |  | 18.3 | 64.94
1994-07-01 | 13:00 | 31.1 | 87.98 | WEEKDAY | #N/A | 1987-07-01 | 13:00 | 26.7 | 80.06 |  |  | 1991-07-01 | 13:00 | 25 | 77 |  |  | 1994-07-01 | 13:00 | 25.6 | 78.08 | [5 empty] | 26.7 | 80.06 |  |  |  | 27 | 80.6 |  |  |  |  | 21.1 | 69.98 |  |  |  |  | 29.4 | 84.92 | [5 empty] | 20.6 | 69.08 |  |  |  | 22.8 | 73.04 |  |  |  |  | 24.4 | 75.92 |  |  |  |  | 20.6 | 69.08
1994-07-01 | 14:00 | 29.4 | 84.92 | WEEKDAY | #N/A | 1987-07-01 | 14:00 | 27.2 | 80.96 |  |  | 1991-07-01 | 14:00 | 25.6 | 78.08 |  |  | 1994-07-01 | 14:00 | 26.7 | 80.06 | [5 empty] | 27.2 | 80.96 |  |  |  | 29 | 84.2 |  |  |  |  | 21.7 | 71.06 |  |  |  |  | 29.8 | 85.64 | [5 empty] | 20.6 | 69.08 |  |  |  | 23.9 | 75.02 |  |  |  |  | 24.4 | 75.92 |  |  |  |  | 21.7 | 71.06
1994-07-01 | 15:00 | 28.9 | 84.02 | WEEKDAY | #N/A | 1987-07-01 | 15:00 | 26.7 | 80.06 |  |  | 1991-07-01 | 15:00 | 26.7 | 80.06 |  |  | 1994-07-01 | 15:00 | 25.6 | 78.08 | [5 empty] | 27.2 | 80.96 |  |  |  | 29.3 | 84.74 |  |  |  |  | 21.7 | 71.06 |  |  |  |  | 30.2 | 86.36 | [5 empty] | 21.1 | 69.98 |  |  |  | 24.4 | 75.92 |  |  |  |  | 25 | 77 |  |  |  |  | 22.2 | 71.96
1994-07-01 | 16:00 | 28.9 | 84.02 | WEEKDAY | #N/A | 1987-07-01 | 16:00 | 26.7 | 80.06 |  |  | 1991-07-01 | 16:00 | 26.7 | 80.06 |  |  | 1994-07-01 | 16:00 | 24.4 | 75.92 | [5 empty] | 26.7 | 80.06 |  |  |  | 29.3 | 84.74 |  |  |  |  | 20.6 | 69.08 |  |  |  |  | 30.6 | 87.08 | [5 empty] | 21.7 | 71.06 |  |  |  | 23.3 | 73.94 |  |  |  |  | 24.4 | 75.92 |  |  |  |  | 23.9 | 75.02
1994-07-01 | 17:00 | 28.3 | 82.94 | WEEKDAY | #N/A | 1987-07-01 | 17:00 | 26.7 | 80.06 |  |  | 1991-07-01 | 17:00 | 27.2 | 80.96 |  |  | 1994-07-01 | 17:00 | 22.8 | 73.04 | [5 empty] | 25 | 77 |  |  |  | 29 | 84.2 |  |  |  |  | 20 | 68 |  |  |  |  | 29.3 | 84.74 | [5 empty] | 20.6 | 69.08 |  |  |  | 23.9 | 75.02 |  |  |  |  | 24.4 | 75.92 |  |  |  |  | 18.3 | 64.94
1994-07-01 | 18:00 | 26.7 | 80.06 | WEEKDAY | #N/A | 1987-07-01 | 18:00 | 24.4 | 75.92 |  |  | 1991-07-01 | 18:00 | 26.7 | 80.06 |  |  | 1994-07-01 | 18:00 | 22.2 | 71.96 | [5 empty] | 24.4 | 75.92 |  |  |  | 28.4 | 83.12 |  |  |  |  | 18.9 | 66.02 |  |  |  |  | 28 | 82.4 | [5 empty] | 21.7 | 71.06 |  |  |  | 22.8 | 73.04 |  |  |  |  | 21.1 | 69.98 |  |  |  |  | 17.8 | 64.04
1994-07-01 | 19:00 | 25 | 77 | WEEKDAY | #N/A | 1987-07-01 | 19:00 | 20.6 | 69.08 |  |  | 1991-07-01 | 19:00 | 25.6 | 78.08 |  |  | 1994-07-01 | 19:00 | 21.7 | 71.06 | [5 empty] | 22.8 | 73.04 |  |  |  | 27 | 80.6 |  |  |  |  | 17.8 | 64.04 |  |  |  |  | 26.7 | 80.06 | [5 empty] | 20.6 | 69.08 |  |  |  | 22.2 | 71.96 |  |  |  |  | 18.9 | 66.02 |  |  |  |  | 18.3 | 64.94
1994-07-01 | 20:00 | 23.9 | 75.02 | WEEKDAY | #N/A | 1987-07-01 | 20:00 | 21.1 | 69.98 |  |  | 1991-07-01 | 20:00 | 20.6 | 69.08 |  |  | 1994-07-01 | 20:00 | 20 | 68 | [5 empty] | 21.7 | 71.06 |  |  |  | 25 | 77 |  |  |  |  | 17.2 | 62.96 |  |  |  |  | 23.9 | 75.02 | [5 empty] | 17.8 | 64.04 |  |  |  | 21.7 | 71.06 |  |  |  |  | 18.9 | 66.02 |  |  |  |  | 16.7 | 62.06
1994-07-01 | 21:00 | 23.3 | 73.94 | WEEKDAY | #N/A | 1987-07-01 | 21:00 | 21.1 | 69.98 |  |  | 1991-07-01 | 21:00 | 18.3 | 64.94 |  |  | 1994-07-01 | 21:00 | 20 | 68 | [5 empty] | 21.7 | 71.06 |  |  |  | 22 | 71.6 |  |  |  |  | 16.1 | 60.98 |  |  |  |  | 21.1 | 69.98 | [5 empty] | 16.7 | 62.06 |  |  |  | 20.6 | 69.08 |  |  |  |  | 17.8 | 64.04 |  |  |  |  | 15.6 | 60.08
1994-07-01 | 22:00 | 22.8 | 73.04 | WEEKDAY | #N/A | 1987-07-01 | 22:00 | 21.1 | 69.98 |  |  | 1991-07-01 | 22:00 | 18.3 | 64.94 |  |  | 1994-07-01 | 22:00 | 19.4 | 66.92 | [5 empty] | 21.7 | 71.06 |  |  |  | 21 | 69.8 |  |  |  |  | 15.6 | 60.08 |  |  |  |  | 18.3 | 64.94 | [5 empty] | 15.6 | 60.08 |  |  |  | 20 | 68 |  |  |  |  | 17.2 | 62.96 |  |  |  |  | 13.3 | 55.94
1994-07-01 | 23:00 | 22.8 | 73.04 | WEEKDAY | #N/A | 1987-07-01 | 23:00 | 21.1 | 69.98 |  |  | 1991-07-01 | 23:00 | 18.3 | 64.94 |  |  | 1994-07-01 | 23:00 | 18.9 | 66.02 | [5 empty] | 21.7 | 71.06 |  |  |  | 19 | 66.2 |  |  |  |  | 15 | 59 |  |  |  |  | 17.8 | 64.04 | [5 empty] | 15 | 59 |  |  |  | 18.9 | 66.02 |  |  |  |  | 17.2 | 62.96 |  |  |  |  | 12.2 | 53.96
1994-07-01 | 24:00 | 22.8 | 73.04 | WEEKDAY | #N/A | 1987-07-01 | 24:00 | 20.6 | 69.08 |  |  | 1991-07-01 | 24:00 | 16.7 | 62.06 |  |  | 1994-07-01 | 24:00 | 18.9 | 66.02 | [5 empty] | 21.1 | 69.98 |  |  |  | 17 | 62.6 |  |  |  |  | 14.4 | 57.92 |  |  |  |  | 17.2 | 62.96 | [5 empty] | 14.4 | 57.92 |  |  |  | 18.3 | 64.94 |  |  |  |  | 16.7 | 62.06 |  |  |  |  | 11.1 | 51.98
1994-07-02 | 1:00 | 22.2 | 71.96 | SATURDAY | #N/A | 1987-07-02 | 1:00 | 20.6 | 69.08 |  |  | 1991-07-02 | 1:00 | 16.1 | 60.98 |  |  | 1994-07-02 | 1:00 | 18.9 | 66.02 | [5 empty] | 21.1 | 69.98 |  |  |  | 17 | 62.6 |  |  |  |  | 13.9 | 57.02 |  |  |  |  | 16.7 | 62.06 | [5 empty] | 13.9 | 57.02 |  |  |  | 18.9 | 66.02 |  |  |  |  | 16.7 | 62.06 |  |  |  |  | 10 | 50
1994-07-02 | 2:00 | 22.2 | 71.96 | SATURDAY | #N/A | 1987-07-02 | 2:00 | 20 | 68 |  |  | 1991-07-02 | 2:00 | 17.2 | 62.96 |  |  | 1994-07-02 | 2:00 | 18.9 | 66.02 | [5 empty] | 20.6 | 69.08 |  |  |  | 16 | 60.8 |  |  |  |  | 10 | 50 |  |  |  |  | 17.1 | 62.78 | [5 empty] | 15 | 59 |  |  |  | 20.6 | 69.08 |  |  |  |  | 17.2 | 62.96 |  |  |  |  | 9.4 | 48.92
1994-07-02 | 3:00 | 22.2 | 71.96 | SATURDAY | #N/A | 1987-07-02 | 3:00 | 20 | 68 |  |  | 1991-07-02 | 3:00 | 17.2 | 62.96 |  |  | 1994-07-02 | 3:00 | 18.3 | 64.94 | [5 empty] | 19.4 | 66.92 |  |  |  | 14.9 | 58.82 |  |  |  |  | 9.4 | 48.92 |  |  |  |  | 17.4 | 63.32 | [5 empty] | 14.4 | 57.92 |  |  |  | 20.6 | 69.08 |  |  |  |  | 17.2 | 62.96 |  |  |  |  | 9.4 | 48.92
1994-07-02 | 4:00 | 21.7 | 71.06 | SATURDAY | #N/A | 1987-07-02 | 4:00 | 19.4 | 66.92 |  |  | 1991-07-02 | 4:00 | 16.7 | 62.06 |  |  | 1994-07-02 | 4:00 | 18.9 | 66.02 | [5 empty] | 18.9 | 66.02 |  |  |  | 14 | 57.2 |  |  |  |  | 10.6 | 51.08 |  |  |  |  | 17.8 | 64.04 | [5 empty] | 14.4 | 57.92 |  |  |  | 21.1 | 69.98 |  |  |  |  | 17.2 | 62.96 |  |  |  |  | 9.4 | 48.92
1994-07-02 | 5:00 | 21.7 | 71.06 | SATURDAY | #N/A | 1987-07-02 | 5:00 | 20 | 68 |  |  | 1991-07-02 | 5:00 | 17.8 | 64.04 |  |  | 1994-07-02 | 5:00 | 18.3 | 64.94 | [5 empty] | 18.9 | 66.02 |  |  |  | 15 | 59 |  |  |  |  | 9.4 | 48.92 |  |  |  |  | 19.1 | 66.38 | [5 empty] | 13.9 | 57.02 |  |  |  | 21.1 | 69.98 |  |  |  |  | 17.2 | 62.96 |  |  |  |  | 9.4 | 48.92
1994-07-02 | 6:00 | 22.2 | 71.96 | SATURDAY | #N/A | 1987-07-02 | 6:00 | 19.4 | 66.92 |  |  | 1991-07-02 | 6:00 | 18.3 | 64.94 |  |  | 1994-07-02 | 6:00 | 20 | 68 | [5 empty] | 18.9 | 66.02 |  |  |  | 16.3 | 61.34 |  |  |  |  | 11.1 | 51.98 |  |  |  |  | 20.4 | 68.72 | [5 empty] | 13.9 | 57.02 |  |  |  | 20.6 | 69.08 |  |  |  |  | 17.8 | 64.04 |  |  |  |  | 10.6 | 51.08
1994-07-02 | 7:00 | 25 | 77 | SATURDAY | #N/A | 1987-07-02 | 7:00 | 18.9 | 66.02 |  |  | 1991-07-02 | 7:00 | 20 | 68 |  |  | 1994-07-02 | 7:00 | 22.8 | 73.04 | [5 empty] | 22.8 | 73.04 |  |  |  | 19 | 66.2 |  |  |  |  | 13.3 | 55.94 |  |  |  |  | 21.7 | 71.06 | [5 empty] | 17.2 | 62.96 |  |  |  | 19.4 | 66.92 |  |  |  |  | 18.3 | 64.94 |  |  |  |  | 12.2 | 53.96
1994-07-02 | 8:00 | 27.8 | 82.04 | SATURDAY | #N/A | 1987-07-02 | 8:00 | 18.9 | 66.02 |  |  | 1991-07-02 | 8:00 | 21.7 | 71.06 |  |  | 1994-07-02 | 8:00 | 24.4 | 75.92 | [5 empty] | 24.4 | 75.92 |  |  |  | 22 | 71.6 |  |  |  |  | 15.6 | 60.08 |  |  |  |  | 22.4 | 72.32 | [5 empty] | 20 | 68 |  |  |  | 20 | 68 |  |  |  |  | 18.3 | 64.94 |  |  |  |  | 14.4 | 57.92
1994-07-02 | 9:00 | 28.3 | 82.94 | SATURDAY | #N/A | 1987-07-02 | 9:00 | 18.9 | 66.02 |  |  | 1991-07-02 | 9:00 | 23.9 | 75.02 |  |  | 1994-07-02 | 9:00 | 25.6 | 78.08 | [5 empty] | 26.7 | 80.06 |  |  |  | 23 | 73.4 |  |  |  |  | 17.8 | 64.04 |  |  |  |  | 23.2 | 73.76 | [5 empty] | 21.7 | 71.06 |  |  |  | 19.4 | 66.92 |  |  |  |  | 18.3 | 64.94 |  |  |  |  | 17.2 | 62.96
1994-07-02 | 10:00 | 30 | 86 | SATURDAY | #N/A | 1987-07-02 | 10:00 | 19.4 | 66.92 |  |  | 1991-07-02 | 10:00 | 23.9 | 75.02 |  |  | 1994-07-02 | 10:00 | 26.1 | 78.98 | [5 empty] | 27.2 | 80.96 |  |  |  | 24 | 75.2 |  |  |  |  | 19.4 | 66.92 |  |  |  |  | 23.9 | 75.02 | [5 empty] | 22.8 | 73.04 |  |  |  | 19.4 | 66.92 |  |  |  |  | 20.6 | 69.08 |  |  |  |  | 21.1 | 69.98
1994-07-02 | 11:00 | 30 | 86 | SATURDAY | #N/A | 1987-07-02 | 11:00 | 19.4 | 66.92 |  |  | 1991-07-02 | 11:00 | 23.9 | 75.02 |  |  | 1994-07-02 | 11:00 | 26.7 | 80.06 | [5 empty] | 25.6 | 78.08 |  |  |  | 26 | 78.8 |  |  |  |  | 20 | 68 |  |  |  |  | 23.9 | 75.02 | [5 empty] | 23.9 | 75.02 |  |  |  | 18.3 | 64.94 |  |  |  |  | 21.7 | 71.06 |  |  |  |  | 22.8 | 73.04
1994-07-02 | 12:00 | 31.1 | 87.98 | SATURDAY | #N/A | 1987-07-02 | 12:00 | 19.4 | 66.92 |  |  | 1991-07-02 | 12:00 | 23.9 | 75.02 |  |  | 1994-07-02 | 12:00 | 25.6 | 78.08 | [5 empty] | 27.2 | 80.96 |  |  |  | 27 | 80.6 |  |  |  |  | 20.6 | 69.08 |  |  |  |  | 23.9 | 75.02 | [5 empty] | 25 | 77 |  |  |  | 19.4 | 66.92 |  |  |  |  | 23.3 | 73.94 |  |  |  |  | 23.9 | 75.02
1994-07-02 | 13:00 | 31.1 | 87.98 | SATURDAY | #N/A | 1987-07-02 | 13:00 | 20 | 68 |  |  | 1991-07-02 | 13:00 | 25 | 77 |  |  | 1994-07-02 | 13:00 | 26.7 | 80.06 | [5 empty] | 27.8 | 82.04 |  |  |  | 28 | 82.4 |  |  |  |  | 21.1 | 69.98 |  |  |  |  | 23.9 | 75.02 | [5 empty] | 27.2 | 80.96 |  |  |  | 21.7 | 71.06 |  |  |  |  | 22.2 | 71.96 |  |  |  |  | 25 | 77
1994-07-02 | 14:00 | 31.1 | 87.98 | SATURDAY | #N/A | 1987-07-02 | 14:00 | 20 | 68 |  |  | 1991-07-02 | 14:00 | 25 | 77 |  |  | 1994-07-02 | 14:00 | 26.1 | 78.98 | [5 empty] | 27.8 | 82.04 |  |  |  | 28.1 | 82.58 |  |  |  |  | 21.7 | 71.06 |  |  |  |  | 23.2 | 73.76 | [5 empty] | 27.8 | 82.04 |  |  |  | 25 | 77 |  |  |  |  | 22.8 | 73.04 |  |  |  |  | 26.1 | 78.98
1994-07-02 | 15:00 | 30 | 86 | SATURDAY | #N/A | 1987-07-02 | 15:00 | 20.6 | 69.08 |  |  | 1991-07-02 | 15:00 | 24.4 | 75.92 |  |  | 1994-07-02 | 15:00 | 25 | 77 | [5 empty] | 28.3 | 82.94 |  |  |  | 28 | 82.4 |  |  |  |  | 21.7 | 71.06 |  |  |  |  | 22.4 | 72.32 | [5 empty] | 27.2 | 80.96 |  |  |  | 25 | 77 |  |  |  |  | 20.6 | 69.08 |  |  |  |  | 27.2 | 80.96
1994-07-02 | 16:00 | 28.9 | 84.02 | SATURDAY | #N/A | 1987-07-02 | 16:00 | 20.6 | 69.08 |  |  | 1991-07-02 | 16:00 | 22.8 | 73.04 |  |  | 1994-07-02 | 16:00 | 25 | 77 | [5 empty] | 26.7 | 80.06 |  |  |  | 28 | 82.4 |  |  |  |  | 21.7 | 71.06 |  |  |  |  | 21.7 | 71.06 | [5 empty] | 26.7 | 80.06 |  |  |  | 25 | 77 |  |  |  |  | 20 | 68 |  |  |  |  | 27.8 | 82.04
1994-07-02 | 17:00 | 28.9 | 84.02 | SATURDAY | #N/A | 1987-07-02 | 17:00 | 20.6 | 69.08 |  |  | 1991-07-02 | 17:00 | 22.2 | 71.96 |  |  | 1994-07-02 | 17:00 | 24.4 | 75.92 | [5 empty] | 26.1 | 78.98 |  |  |  | 27 | 80.6 |  |  |  |  | 21.1 | 69.98 |  |  |  |  | 20.8 | 69.44 | [5 empty] | 25.6 | 78.08 |  |  |  | 25 | 77 |  |  |  |  | 20 | 68 |  |  |  |  | 26.7 | 80.06
1994-07-02 | 18:00 | 27.2 | 80.96 | SATURDAY | #N/A | 1987-07-02 | 18:00 | 20 | 68 |  |  | 1991-07-02 | 18:00 | 22.2 | 71.96 |  |  | 1994-07-02 | 18:00 | 22.8 | 73.04 | [5 empty] | 25 | 77 |  |  |  | 27 | 80.6 |  |  |  |  | 20 | 68 |  |  |  |  | 19.8 | 67.64 | [5 empty] | 25 | 77 |  |  |  | 23.9 | 75.02 |  |  |  |  | 19.4 | 66.92 |  |  |  |  | 26.1 | 78.98
1994-07-02 | 19:00 | 25.6 | 78.08 | SATURDAY | #N/A | 1987-07-02 | 19:00 | 19.4 | 66.92 |  |  | 1991-07-02 | 19:00 | 21.7 | 71.06 |  |  | 1994-07-02 | 19:00 | 21.7 | 71.06 | [5 empty] | 23.9 | 75.02 |  |  |  | 26 | 78.8 |  |  |  |  | 18.9 | 66.02 |  |  |  |  | 18.9 | 66.02 | [5 empty] | 22.8 | 73.04 |  |  |  | 22.8 | 73.04 |  |  |  |  | 18.9 | 66.02 |  |  |  |  | 22.8 | 73.04
1994-07-02 | 20:00 | 25 | 77 | SATURDAY | #N/A | 1987-07-02 | 20:00 | 18.9 | 66.02 |  |  | 1991-07-02 | 20:00 | 20 | 68 |  |  | 1994-07-02 | 20:00 | 22.2 | 71.96 | [5 empty] | 22.2 | 71.96 |  |  |  | 22 | 71.6 |  |  |  |  | 18.9 | 66.02 |  |  |  |  | 18 | 64.4 | [5 empty] | 20.6 | 69.08 |  |  |  | 20.6 | 69.08 |  |  |  |  | 18.9 | 66.02 |  |  |  |  | 19.4 | 66.92
1994-07-02 | 21:00 | 26.1 | 78.98 | SATURDAY | #N/A | 1987-07-02 | 21:00 | 18.9 | 66.02 |  |  | 1991-07-02 | 21:00 | 20.6 | 69.08 |  |  | 1994-07-02 | 21:00 | 22.2 | 71.96 | [5 empty] | 22.2 | 71.96 |  |  |  | 20 | 68 |  |  |  |  | 18.3 | 64.94 |  |  |  |  | 17 | 62.6 | [5 empty] | 18.3 | 64.94 |  |  |  | 18.9 | 66.02 |  |  |  |  | 18.3 | 64.94 |  |  |  |  | 18.9 | 66.02
1994-07-02 | 22:00 | 26.7 | 80.06 | SATURDAY | #N/A | 1987-07-02 | 22:00 | 18.9 | 66.02 |  |  | 1991-07-02 | 22:00 | 20.6 | 69.08 |  |  | 1994-07-02 | 22:00 | 21.7 | 71.06 | [5 empty] | 21.7 | 71.06 |  |  |  | 22 | 71.6 |  |  |  |  | 16.7 | 62.06 |  |  |  |  | 16.1 | 60.98 | [5 empty] | 16.7 | 62.06 |  |  |  | 16.7 | 62.06 |  |  |  |  | 18.9 | 66.02 |  |  |  |  | 18.3 | 64.94
1994-07-02 | 23:00 | 26.7 | 80.06 | SATURDAY | #N/A | 1987-07-02 | 23:00 | 18.9 | 66.02 |  |  | 1991-07-02 | 23:00 | 20 | 68 |  |  | 1994-07-02 | 23:00 | 22.2 | 71.96 | [5 empty] | 21.7 | 71.06 |  |  |  | 20 | 68 |  |  |  |  | 15.6 | 60.08 |  |  |  |  | 15.4 | 59.72 | [5 empty] | 16.1 | 60.98 |  |  |  | 15 | 59 |  |  |  |  | 18.9 | 66.02 |  |  |  |  | 17.8 | 64.04
1994-07-02 | 24:00 | 26.1 | 78.98 | SATURDAY | #N/A | 1987-07-02 | 24:00 | 18.3 | 64.94 |  |  | 1991-07-02 | 24:00 | 20 | 68 |  |  | 1994-07-02 | 24:00 | 21.7 | 71.06 | [5 empty] | 21.1 | 69.98 |  |  |  | 22 | 71.6 |  |  |  |  | 14.4 | 57.92 |  |  |  |  | 14.6 | 58.28 | [5 empty] | 15 | 59 |  |  |  | 15.6 | 60.08 |  |  |  |  | 18.3 | 64.94 |  |  |  |  | 17.2 | 62.96
1994-07-03 | 1:00 | 25.6 | 78.08 | SUNDAY | #N/A | 1987-07-03 | 1:00 | 18.3 | 64.94 |  |  | 1991-07-03 | 1:00 | 20 | 68 |  |  | 1994-07-03 | 1:00 | 22.8 | 73.04 | [5 empty] | 21.1 | 69.98 |  |  |  | 21 | 69.8 |  |  |  |  | 13.3 | 55.94 |  |  |  |  | 13.9 | 57.02 | [5 empty] | 15 | 59 |  |  |  | 13.3 | 55.94 |  |  |  |  | 17.8 | 64.04 |  |  |  |  | 16.7 | 62.06
1994-07-03 | 2:00 | 25.6 | 78.08 | SUNDAY | #N/A | 1987-07-03 | 2:00 | 17.8 | 64.04 |  |  | 1991-07-03 | 2:00 | 19.4 | 66.92 |  |  | 1994-07-03 | 2:00 | 22.2 | 71.96 | [5 empty] | 21.1 | 69.98 |  |  |  | 21 | 69.8 |  |  |  |  | 12.2 | 53.96 |  |  |  |  | 13.3 | 55.94 | [5 empty] | 14.4 | 57.92 |  |  |  | 13.9 | 57.02 |  |  |  |  | 16.1 | 60.98 |  |  |  |  | 15.6 | 60.08
1994-07-03 | 3:00 | 25 | 77 | SUNDAY | #N/A | 1987-07-03 | 3:00 | 18.3 | 64.94 |  |  | 1991-07-03 | 3:00 | 18.9 | 66.02 |  |  | 1994-07-03 | 3:00 | 22.2 | 71.96 | [5 empty] | 21.1 | 69.98 |  |  |  | 21 | 69.8 |  |  |  |  | 11.7 | 53.06 |  |  |  |  | 12.8 | 55.04 | [5 empty] | 13.9 | 57.02 |  |  |  | 12.8 | 55.04 |  |  |  |  | 15.6 | 60.08 |  |  |  |  | 15 | 59
1994-07-03 | 4:00 | 25.6 | 78.08 | SUNDAY | #N/A | 1987-07-03 | 4:00 | 18.9 | 66.02 |  |  | 1991-07-03 | 4:00 | 18.3 | 64.94 |  |  | 1994-07-03 | 4:00 | 22.8 | 73.04 | [5 empty] | 21.1 | 69.98 |  |  |  | 20.1 | 68.18 |  |  |  |  | 11.7 | 53.06 |  |  |  |  | 12.2 | 53.96 | [5 empty] | 13.3 | 55.94 |  |  |  | 11.7 | 53.06 |  |  |  |  | 13.3 | 55.94 |  |  |  |  | 15 | 59
1994-07-03 | 5:00 | 26.1 | 78.98 | SUNDAY | #N/A | 1987-07-03 | 5:00 | 18.3 | 64.94 |  |  | 1991-07-03 | 5:00 | 17.8 | 64.04 |  |  | 1994-07-03 | 5:00 | 22.2 | 71.96 | [5 empty] | 21.1 | 69.98 |  |  |  | 19 | 66.2 |  |  |  |  | 11.7 | 53.06 |  |  |  |  | 14.2 | 57.56 | [5 empty] | 12.8 | 55.04 |  |  |  | 11.7 | 53.06 |  |  |  |  | 13.3 | 55.94 |  |  |  |  | 15 | 59
1994-07-03 | 6:00 | 25.6 | 78.08 | SUNDAY | #N/A | 1987-07-03 | 6:00 | 18.3 | 64.94 |  |  | 1991-07-03 | 6:00 | 18.3 | 64.94 |  |  | 1994-07-03 | 6:00 | 22.8 | 73.04 | [5 empty] | 21.7 | 71.06 |  |  |  | 18 | 64.4 |  |  |  |  | 11.7 | 53.06 |  |  |  |  | 16.3 | 61.34 | [5 empty] | 14.4 | 57.92 |  |  |  | 12.2 | 53.96 |  |  |  |  | 14.4 | 57.92 |  |  |  |  | 15.6 | 60.08
1994-07-03 | 7:00 | 25.6 | 78.08 | SUNDAY | #N/A | 1987-07-03 | 7:00 | 18.3 | 64.94 |  |  | 1991-07-03 | 7:00 | 18.3 | 64.94 |  |  | 1994-07-03 | 7:00 | 25 | 77 | [5 empty] | 22.8 | 73.04 |  |  |  | 19 | 66.2 |  |  |  |  | 14.4 | 57.92 |  |  |  |  | 18.3 | 64.94 | [5 empty] | 18.3 | 64.94 |  |  |  | 15.6 | 60.08 |  |  |  |  | 16.7 | 62.06 |  |  |  |  | 17.2 | 62.96
1994-07-03 | 8:00 | 25.6 | 78.08 | SUNDAY | #N/A | 1987-07-03 | 8:00 | 18.9 | 66.02 |  |  | 1991-07-03 | 8:00 | 18.9 | 66.02 |  |  | 1994-07-03 | 8:00 | 26.7 | 80.06 | [5 empty] | 25 | 77 |  |  |  | 19 | 66.2 |  |  |  |  | 15.6 | 60.08 |  |  |  |  | 19.1 | 66.38 | [5 empty] | 21.7 | 71.06 |  |  |  | 18.9 | 66.02 |  |  |  |  | 19.4 | 66.92 |  |  |  |  | 18.9 | 66.02
1994-07-03 | 9:00 | 26.1 | 78.98 | SUNDAY | #N/A | 1987-07-03 | 9:00 | 19.4 | 66.92 |  |  | 1991-07-03 | 9:00 | 19.4 | 66.92 |  |  | 1994-07-03 | 9:00 | 26.7 | 80.06 | [5 empty] | 26.7 | 80.06 |  |  |  | 20 | 68 |  |  |  |  | 17.2 | 62.96 |  |  |  |  | 19.8 | 67.64 | [5 empty] | 23.3 | 73.94 |  |  |  | 20 | 68 |  |  |  |  | 20.6 | 69.08 |  |  |  |  | 21.7 | 71.06
1994-07-03 | 10:00 | 26.7 | 80.06 | SUNDAY | #N/A | 1987-07-03 | 10:00 | 21.1 | 69.98 |  |  | 1991-07-03 | 10:00 | 20 | 68 |  |  | 1994-07-03 | 10:00 | 26.7 | 80.06 | [5 empty] | 25.6 | 78.08 |  |  |  | 21 | 69.8 |  |  |  |  | 16.7 | 62.06 |  |  |  |  | 20.6 | 69.08 | [5 empty] | 25 | 77 |  |  |  | 21.7 | 71.06 |  |  |  |  | 21.7 | 71.06 |  |  |  |  | 23.9 | 75.02
1994-07-03 | 11:00 | 26.1 | 78.98 | SUNDAY | #N/A | 1987-07-03 | 11:00 | 21.7 | 71.06 |  |  | 1991-07-03 | 11:00 | 20.6 | 69.08 |  |  | 1994-07-03 | 11:00 | 28.3 | 82.94 | [5 empty] | 27.2 | 80.96 |  |  |  | 20.6 | 69.08 |  |  |  |  | 13.3 | 55.94 |  |  |  |  | 22.1 | 71.78 | [5 empty] | 26.1 | 78.98 |  |  |  | 22.8 | 73.04 |  |  |  |  | 22.8 | 73.04 |  |  |  |  | 26.1 | 78.98
1994-07-03 | 12:00 | 27.2 | 80.96 | SUNDAY | #N/A | 1987-07-03 | 12:00 | 24.4 | 75.92 |  |  | 1991-07-03 | 12:00 | 22.2 | 71.96 |  |  | 1994-07-03 | 12:00 | 28.9 | 84.02 | [5 empty] | 28.3 | 82.94 |  |  |  | 20 | 68 |  |  |  |  | 13.3 | 55.94 |  |  |  |  | 23.5 | 74.3 | [5 empty] | 26.7 | 80.06 |  |  |  | 23.9 | 75.02 |  |  |  |  | 23.3 | 73.94 |  |  |  |  | 26.1 | 78.98
1994-07-03 | 13:00 | 27.2 | 80.96 | SUNDAY | #N/A | 1987-07-03 | 13:00 | 25.6 | 78.08 |  |  | 1991-07-03 | 13:00 | 22.8 | 73.04 |  |  | 1994-07-03 | 13:00 | 28.9 | 84.02 | [5 empty] | 27.8 | 82.04 |  |  |  | 21 | 69.8 |  |  |  |  | 13.9 | 57.02 |  |  |  |  | 25 | 77 | [5 empty] | 26.7 | 80.06 |  |  |  | 24.4 | 75.92 |  |  |  |  | 23.9 | 75.02 |  |  |  |  | 26.7 | 80.06
1994-07-03 | 14:00 | 27.2 | 80.96 | SUNDAY | #N/A | 1987-07-03 | 14:00 | 26.1 | 78.98 |  |  | 1991-07-03 | 14:00 | 23.9 | 75.02 |  |  | 1994-07-03 | 14:00 | 28.3 | 82.94 | [5 empty] | 27.8 | 82.04 |  |  |  | 22 | 71.6 |  |  |  |  | 15 | 59 |  |  |  |  | 25.4 | 77.72 | [5 empty] | 27.2 | 80.96 |  |  |  | 25.6 | 78.08 |  |  |  |  | 23.9 | 75.02 |  |  |  |  | 26.1 | 78.98
1994-07-03 | 15:00 | 27.8 | 82.04 | SUNDAY | #N/A | 1987-07-03 | 15:00 | 29.4 | 84.92 |  |  | 1991-07-03 | 15:00 | 23.3 | 73.94 |  |  | 1994-07-03 | 15:00 | 28.3 | 82.94 | [5 empty] | 27.8 | 82.04 |  |  |  | 23 | 73.4 |  |  |  |  | 15 | 59 |  |  |  |  | 25.7 | 78.26 | [5 empty] | 27.2 | 80.96 |  |  |  | 26.7 | 80.06 |  |  |  |  | 23.3 | 73.94 |  |  |  |  | 27.2 | 80.96
1994-07-03 | 16:00 | 28.3 | 82.94 | SUNDAY | #N/A | 1987-07-03 | 16:00 | 29.4 | 84.92 |  |  | 1991-07-03 | 16:00 | 22.2 | 71.96 |  |  | 1994-07-03 | 16:00 | 26.7 | 80.06 | [5 empty] | 26.7 | 80.06 |  |  |  | 23 | 73.4 |  |  |  |  | 15.6 | 60.08 |  |  |  |  | 26.1 | 78.98 | [5 empty] | 27.8 | 82.04 |  |  |  | 26.1 | 78.98 |  |  |  |  | 23.9 | 75.02 |  |  |  |  | 26.7 | 80.06
1994-07-03 | 17:00 | 27.8 | 82.04 | SUNDAY | #N/A | 1987-07-03 | 17:00 | 29.4 | 84.92 |  |  | 1991-07-03 | 17:00 | 21.7 | 71.06 |  |  | 1994-07-03 | 17:00 | 25 | 77 | [5 empty] | 26.1 | 78.98 |  |  |  | 21 | 69.8 |  |  |  |  | 15.6 | 60.08 |  |  |  |  | 25 | 77 | [5 empty] | 27.8 | 82.04 |  |  |  | 25 | 77 |  |  |  |  | 22.8 | 73.04 |  |  |  |  | 25 | 77
1994-07-03 | 18:00 | 26.7 | 80.06 | SUNDAY | #N/A | 1987-07-03 | 18:00 | 28.9 | 84.02 |  |  | 1991-07-03 | 18:00 | 22.2 | 71.96 |  |  | 1994-07-03 | 18:00 | 23.9 | 75.02 | [5 empty] | 25 | 77 |  |  |  | 21 | 69.8 |  |  |  |  | 15 | 59 |  |  |  |  | 23.9 | 75.02 | [5 empty] | 26.1 | 78.98 |  |  |  | 24.4 | 75.92 |  |  |  |  | 21.7 | 71.06 |  |  |  |  | 23.9 | 75.02
1994-07-03 | 19:00 | 26.7 | 80.06 | SUNDAY | #N/A | 1987-07-03 | 19:00 | 28.3 | 82.94 |  |  | 1991-07-03 | 19:00 | 21.1 | 69.98 |  |  | 1994-07-03 | 19:00 | 24.4 | 75.92 | [5 empty] | 23.9 | 75.02 |  |  |  | 18 | 64.4 |  |  |  |  | 14.4 | 57.92 |  |  |  |  | 22.8 | 73.04 | [5 empty] | 26.1 | 78.98 |  |  |  | 25 | 77 |  |  |  |  | 20.6 | 69.08 |  |  |  |  | 23.3 | 73.94
1994-07-03 | 20:00 | 25.6 | 78.08 | SUNDAY | #N/A | 1987-07-03 | 20:00 | 26.7 | 80.06 |  |  | 1991-07-03 | 20:00 | 20.6 | 69.08 |  |  | 1994-07-03 | 20:00 | 25.6 | 78.08 | [5 empty] | 22.8 | 73.04 |  |  |  | 18 | 64.4 |  |  |  |  | 13.9 | 57.02 |  |  |  |  | 21.1 | 69.98 | [5 empty] | 24.4 | 75.92 |  |  |  | 21.1 | 69.98 |  |  |  |  | 17.2 | 62.96 |  |  |  |  | 23.3 | 73.94
1994-07-03 | 21:00 | 25 | 77 | SUNDAY | #N/A | 1987-07-03 | 21:00 | 26.7 | 80.06 |  |  | 1991-07-03 | 21:00 | 20.6 | 69.08 |  |  | 1994-07-03 | 21:00 | 25 | 77 | [5 empty] | 21.7 | 71.06 |  |  |  | 18 | 64.4 |  |  |  |  | 12.8 | 55.04 |  |  |  |  | 19.5 | 67.1 | [5 empty] | 22.8 | 73.04 |  |  |  | 20 | 68 |  |  |  |  | 15 | 59 |  |  |  |  | 22.8 | 73.04
1994-07-03 | 22:00 | 24.4 | 75.92 | SUNDAY | #N/A | 1987-07-03 | 22:00 | 26.1 | 78.98 |  |  | 1991-07-03 | 22:00 | 20.6 | 69.08 |  |  | 1994-07-03 | 22:00 | 25 | 77 | [5 empty] | 21.1 | 69.98 |  |  |  | 18 | 64.4 |  |  |  |  | 12.2 | 53.96 |  |  |  |  | 17.8 | 64.04 | [5 empty] | 21.7 | 71.06 |  |  |  | 19.4 | 66.92 |  |  |  |  | 13.9 | 57.02 |  |  |  |  | 22.2 | 71.96
1994-07-03 | 23:00 | 24.4 | 75.92 | SUNDAY | #N/A | 1987-07-03 | 23:00 | 26.1 | 78.98 |  |  | 1991-07-03 | 23:00 | 19.4 | 66.92 |  |  | 1994-07-03 | 23:00 | 23.3 | 73.94 | [5 empty] | 20.6 | 69.08 |  |  |  | 17.9 | 64.22 |  |  |  |  | 11.1 | 51.98 |  |  |  |  | 17.4 | 63.32 | [5 empty] | 21.7 | 71.06 |  |  |  | 18.9 | 66.02 |  |  |  |  | 14.4 | 57.92 |  |  |  |  | 22.2 | 71.96
1994-07-03 | 24:00 | 22.2 | 71.96 | SUNDAY | #N/A | 1987-07-03 | 24:00 | 24.4 | 75.92 |  |  | 1991-07-03 | 24:00 | 19.4 | 66.92 |  |  | 1994-07-03 | 24:00 | 22.2 | 71.96 | [5 empty] | 20 | 68 |  |  |  | 18 | 64.4 |  |  |  |  | 10 | 50 |  |  |  |  | 17.1 | 62.78 | [5 empty] | 21.1 | 69.98 |  |  |  | 18.3 | 64.94 |  |  |  |  | 13.3 | 55.94 |  |  |  |  | 21.7 | 71.06
1994-07-04 | 1:00 | 22.2 | 71.96 | WEEKDAY | #N/A | 1987-07-04 | 1:00 | 25 | 77 |  |  | 1991-07-04 | 1:00 | 19.4 | 66.92 |  |  | 1994-07-04 | 1:00 | 21.1 | 69.98 | [5 empty] | 19.4 | 66.92 |  |  |  | 18 | 64.4 |  |  |  |  | 10 | 50 |  |  |  |  | 16.7 | 62.06 | [5 empty] | 22.8 | 73.04 |  |  |  | 17.2 | 62.96 |  |  |  |  | 12.8 | 55.04 |  |  |  |  | 21.7 | 71.06
1994-07-04 | 2:00 | 21.7 | 71.06 | WEEKDAY | #N/A | 1987-07-04 | 2:00 | 23.9 | 75.02 |  |  | 1991-07-04 | 2:00 | 18.9 | 66.02 |  |  | 1994-07-04 | 2:00 | 21.1 | 69.98 | [5 empty] | 20 | 68 |  |  |  | 18 | 64.4 |  |  |  |  | 8.9 | 48.02 |  |  |  |  | 17.2 | 62.96 | [5 empty] | 22.2 | 71.96 |  |  |  | 16.1 | 60.98 |  |  |  |  | 10.6 | 51.08 |  |  |  |  | 21.1 | 69.98
1994-07-04 | 3:00 | 21.7 | 71.06 | WEEKDAY | #N/A | 1987-07-04 | 3:00 | 24.4 | 75.92 |  |  | 1991-07-04 | 3:00 | 17.8 | 64.04 |  |  | 1994-07-04 | 3:00 | 21.1 | 69.98 | [5 empty] | 20 | 68 |  |  |  | 17.9 | 64.22 |  |  |  |  | 9.4 | 48.92 |  |  |  |  | 17.8 | 64.04 | [5 empty] | 22.8 | 73.04 |  |  |  | 16.1 | 60.98 |  |  |  |  | 10 | 50 |  |  |  |  | 21.7 | 71.06
1994-07-04 | 4:00 | 21.7 | 71.06 | WEEKDAY | #N/A | 1987-07-04 | 4:00 | 23.9 | 75.02 |  |  | 1991-07-04 | 4:00 | 17.8 | 64.04 |  |  | 1994-07-04 | 4:00 | 21.1 | 69.98 | [5 empty] | 19.4 | 66.92 |  |  |  | 18 | 64.4 |  |  |  |  | 9.4 | 48.92 |  |  |  |  | 18.3 | 64.94 | [5 empty] | 22.2 | 71.96 |  |  |  | 15.6 | 60.08 |  |  |  |  | 10 | 50 |  |  |  |  | 22.2 | 71.96
1994-07-04 | 5:00 | 21.1 | 69.98 | WEEKDAY | #N/A | 1987-07-04 | 5:00 | 23.9 | 75.02 |  |  | 1991-07-04 | 5:00 | 17.8 | 64.04 |  |  | 1994-07-04 | 5:00 | 20.6 | 69.08 | [5 empty] | 19.4 | 66.92 |  |  |  | 17 | 62.6 |  |  |  |  | 9.4 | 48.92 |  |  |  |  | 18.5 | 65.3 | [5 empty] | 23.3 | 73.94 |  |  |  | 15.6 | 60.08 |  |  |  |  | 10 | 50 |  |  |  |  | 23.3 | 73.94
1994-07-04 | 6:00 | 20.6 | 69.08 | WEEKDAY | #N/A | 1987-07-04 | 6:00 | 23.9 | 75.02 |  |  | 1991-07-04 | 6:00 | 18.9 | 66.02 |  |  | 1994-07-04 | 6:00 | 21.1 | 69.98 | [5 empty] | 20 | 68 |  |  |  | 17 | 62.6 |  |  |  |  | 8.9 | 48.02 |  |  |  |  | 18.7 | 65.66 | [5 empty] | 23.9 | 75.02 |  |  |  | 16.1 | 60.98 |  |  |  |  | 11.1 | 51.98 |  |  |  |  | 23.3 | 73.94
1994-07-04 | 7:00 | 20.6 | 69.08 | WEEKDAY | #N/A | 1987-07-04 | 7:00 | 24.4 | 75.92 |  |  | 1991-07-04 | 7:00 | 20.6 | 69.08 |  |  | 1994-07-04 | 7:00 | 22.2 | 71.96 | [5 empty] | 21.7 | 71.06 |  |  |  | 18 | 64.4 |  |  |  |  | 9.4 | 48.92 |  |  |  |  | 18.9 | 66.02 | [5 empty] | 25 | 77 |  |  |  | 17.8 | 64.04 |  |  |  |  | 12.8 | 55.04 |  |  |  |  | 23.3 | 73.94
1994-07-04 | 8:00 | 21.7 | 71.06 | WEEKDAY | #N/A | 1987-07-04 | 8:00 | 25 | 77 |  |  | 1991-07-04 | 8:00 | 21.7 | 71.06 |  |  | 1994-07-04 | 8:00 | 23.9 | 75.02 | [5 empty] | 22.8 | 73.04 |  |  |  | 19 | 66.2 |  |  |  |  | 10.6 | 51.08 |  |  |  |  | 20.9 | 69.62 | [5 empty] | 26.7 | 80.06 |  |  |  | 21.1 | 69.98 |  |  |  |  | 16.7 | 62.06 |  |  |  |  | 24.4 | 75.92
1994-07-04 | 9:00 | 23.3 | 73.94 | WEEKDAY | #N/A | 1987-07-04 | 9:00 | 26.7 | 80.06 |  |  | 1991-07-04 | 9:00 | 22.8 | 73.04 |  |  | 1994-07-04 | 9:00 | 25.6 | 78.08 | [5 empty] | 26.1 | 78.98 |  |  |  | 20.1 | 68.18 |  |  |  |  | 12.2 | 53.96 |  |  |  |  | 23 | 73.4 | [5 empty] | 28.3 | 82.94 |  |  |  | 21.1 | 69.98 |  |  |  |  | 18.9 | 66.02 |  |  |  |  | 23.3 | 73.94
1994-07-04 | 10:00 | 24.4 | 75.92 | WEEKDAY | #N/A | 1987-07-04 | 10:00 | 28.3 | 82.94 |  |  | 1991-07-04 | 10:00 | 23.9 | 75.02 |  |  | 1994-07-04 | 10:00 | 26.7 | 80.06 | [5 empty] | 26.7 | 80.06 |  |  |  | 21 | 69.8 |  |  |  |  | 12.2 | 53.96 |  |  |  |  | 25 | 77 | [5 empty] | 29.4 | 84.92 |  |  |  | 22.2 | 71.96 |  |  |  |  | 19.4 | 66.92 |  |  |  |  | 23.9 | 75.02
1994-07-04 | 11:00 | 25.6 | 78.08 | WEEKDAY | #N/A | 1987-07-04 | 11:00 | 29.4 | 84.92 |  |  | 1991-07-04 | 11:00 | 24.4 | 75.92 |  |  | 1994-07-04 | 11:00 | 27.8 | 82.04 | [5 empty] | 27.8 | 82.04 |  |  |  | 21 | 69.8 |  |  |  |  | 13.3 | 55.94 |  |  |  |  | 26.1 | 78.98 | [5 empty] | 31.1 | 87.98 |  |  |  | 23.9 | 75.02 |  |  |  |  | 20.6 | 69.08 |  |  |  |  | 24.4 | 75.92
1994-07-04 | 12:00 | 26.1 | 78.98 | WEEKDAY | #N/A | 1987-07-04 | 12:00 | 30 | 86 |  |  | 1991-07-04 | 12:00 | 24.4 | 75.92 |  |  | 1994-07-04 | 12:00 | 28.3 | 82.94 | [5 empty] | 27.8 | 82.04 |  |  |  | 18 | 64.4 |  |  |  |  | 13.9 | 57.02 |  |  |  |  | 27.2 | 80.96 | [5 empty] | 32.2 | 89.96 |  |  |  | 24.4 | 75.92 |  |  |  |  | 21.1 | 69.98 |  |  |  |  | 24.4 | 75.92
1994-07-04 | 13:00 | 26.1 | 78.98 | WEEKDAY | #N/A | 1987-07-04 | 13:00 | 30 | 86 |  |  | 1991-07-04 | 13:00 | 25.6 | 78.08 |  |  | 1994-07-04 | 13:00 | 27.8 | 82.04 | [5 empty] | 27.2 | 80.96 |  |  |  | 18 | 64.4 |  |  |  |  | 15 | 59 |  |  |  |  | 28.3 | 82.94 | [5 empty] | 33.9 | 93.02 |  |  |  | 25 | 77 |  |  |  |  | 21.7 | 71.06 |  |  |  |  | 25.6 | 78.08
1994-07-04 | 14:00 | 26.7 | 80.06 | WEEKDAY | #N/A | 1987-07-04 | 14:00 | 30.6 | 87.08 |  |  | 1991-07-04 | 14:00 | 25 | 77 |  |  | 1994-07-04 | 14:00 | 27.8 | 82.04 | [5 empty] | 27.2 | 80.96 |  |  |  | 18.1 | 64.58 |  |  |  |  | 17.2 | 62.96 |  |  |  |  | 28.7 | 83.66 | [5 empty] | 35 | 95 |  |  |  | 27.8 | 82.04 |  |  |  |  | 22.2 | 71.96 |  |  |  |  | 25 | 77
1994-07-04 | 15:00 | 27.2 | 80.96 | WEEKDAY | #N/A | 1987-07-04 | 15:00 | 30.6 | 87.08 |  |  | 1991-07-04 | 15:00 | 25 | 77 |  |  | 1994-07-04 | 15:00 | 27.2 | 80.96 | [5 empty] | 26.7 | 80.06 |  |  |  | 18 | 64.4 |  |  |  |  | 17.2 | 62.96 |  |  |  |  | 29 | 84.2 | [5 empty] | 36.1 | 96.98 |  |  |  | 26.7 | 80.06 |  |  |  |  | 22.2 | 71.96 |  |  |  |  | 22.8 | 73.04
1994-07-04 | 16:00 | 28.3 | 82.94 | WEEKDAY | #N/A | 1987-07-04 | 16:00 | 30 | 86 |  |  | 1991-07-04 | 16:00 | 25 | 77 |  |  | 1994-07-04 | 16:00 | 26.1 | 78.98 | [5 empty] | 26.7 | 80.06 |  |  |  | 18 | 64.4 |  |  |  |  | 17.8 | 64.04 |  |  |  |  | 29.4 | 84.92 | [5 empty] | 35.6 | 96.08 |  |  |  | 28.3 | 82.94 |  |  |  |  | 21.7 | 71.06 |  |  |  |  | 25 | 77
1994-07-04 | 17:00 | 27.8 | 82.04 | WEEKDAY | #N/A | 1987-07-04 | 17:00 | 30 | 86 |  |  | 1991-07-04 | 17:00 | 22.8 | 73.04 |  |  | 1994-07-04 | 17:00 | 25 | 77 | [5 empty] | 25.6 | 78.08 |  |  |  | 15 | 59 |  |  |  |  | 17.8 | 64.04 |  |  |  |  | 28.5 | 83.3 | [5 empty] | 35 | 95 |  |  |  | 27.2 | 80.96 |  |  |  |  | 21.1 | 69.98 |  |  |  |  | 24.4 | 75.92
1994-07-04 | 18:00 | 26.7 | 80.06 | WEEKDAY | #N/A | 1987-07-04 | 18:00 | 28.9 | 84.02 |  |  | 1991-07-04 | 18:00 | 22.2 | 71.96 |  |  | 1994-07-04 | 18:00 | 23.9 | 75.02 | [5 empty] | 24.4 | 75.92 |  |  |  | 16.4 | 61.52 |  |  |  |  | 17.8 | 64.04 |  |  |  |  | 27.6 | 81.68 | [5 empty] | 33.9 | 93.02 |  |  |  | 26.1 | 78.98 |  |  |  |  | 20 | 68 |  |  |  |  | 23.9 | 75.02
1994-07-04 | 19:00 | 26.1 | 78.98 | WEEKDAY | #N/A | 1987-07-04 | 19:00 | 28.9 | 84.02 |  |  | 1991-07-04 | 19:00 | 21.7 | 71.06 |  |  | 1994-07-04 | 19:00 | 22.8 | 73.04 | [5 empty] | 23.3 | 73.94 |  |  |  | 17 | 62.6 |  |  |  |  | 17.2 | 62.96 |  |  |  |  | 26.7 | 80.06 | [5 empty] | 32.8 | 91.04 |  |  |  | 25 | 77 |  |  |  |  | 18.9 | 66.02 |  |  |  |  | 23.9 | 75.02
1994-07-04 | 20:00 | 24.4 | 75.92 | WEEKDAY | #N/A | 1987-07-04 | 20:00 | 27.8 | 82.04 |  |  | 1991-07-04 | 20:00 | 19.4 | 66.92 |  |  | 1994-07-04 | 20:00 | 22.2 | 71.96 | [5 empty] | 21.7 | 71.06 |  |  |  | 17 | 62.6 |  |  |  |  | 16.1 | 60.98 |  |  |  |  | 25.2 | 77.36 | [5 empty] | 30 | 86 |  |  |  | 24.4 | 75.92 |  |  |  |  | 16.1 | 60.98 |  |  |  |  | 23.3 | 73.94
1994-07-04 | 21:00 | 23.9 | 75.02 | WEEKDAY | #N/A | 1987-07-04 | 21:00 | 28.3 | 82.94 |  |  | 1991-07-04 | 21:00 | 18.3 | 64.94 |  |  | 1994-07-04 | 21:00 | 21.7 | 71.06 | [5 empty] | 20.6 | 69.08 |  |  |  | 17 | 62.6 |  |  |  |  | 15 | 59 |  |  |  |  | 23.7 | 74.66 | [5 empty] | 30.6 | 87.08 |  |  |  | 23.3 | 73.94 |  |  |  |  | 12.8 | 55.04 |  |  |  |  | 23.3 | 73.94
1994-07-04 | 22:00 | 22.8 | 73.04 | WEEKDAY | #N/A | 1987-07-04 | 22:00 | 25 | 77 |  |  | 1991-07-04 | 22:00 | 17.8 | 64.04 |  |  | 1994-07-04 | 22:00 | 21.1 | 69.98 | [5 empty] | 19.4 | 66.92 |  |  |  | 17 | 62.6 |  |  |  |  | 14.4 | 57.92 |  |  |  |  | 22.2 | 71.96 | [5 empty] | 31.1 | 87.98 |  |  |  | 22.8 | 73.04 |  |  |  |  | 13.3 | 55.94 |  |  |  |  | 23.3 | 73.94
1994-07-04 | 23:00 | 22.2 | 71.96 | WEEKDAY | #N/A | 1987-07-04 | 23:00 | 25.6 | 78.08 |  |  | 1991-07-04 | 23:00 | 17.2 | 62.96 |  |  | 1994-07-04 | 23:00 | 20.6 | 69.08 | [5 empty] | 18.9 | 66.02 |  |  |  | 17 | 62.6 |  |  |  |  | 14.4 | 57.92 |  |  |  |  | 22.2 | 71.96 | [5 empty] | 24.4 | 75.92 |  |  |  | 20.6 | 69.08 |  |  |  |  | 15 | 59 |  |  |  |  | 23.3 | 73.94
1994-07-04 | 24:00 | 22.2 | 71.96 | WEEKDAY | #N/A | 1987-07-04 | 24:00 | 23.9 | 75.02 |  |  | 1991-07-04 | 24:00 | 16.7 | 62.06 |  |  | 1994-07-04 | 24:00 | 20 | 68 | [5 empty] | 18.3 | 64.94 |  |  |  | 16.5 | 61.7 |  |  |  |  | 14.4 | 57.92 |  |  |  |  | 22.2 | 71.96 | [5 empty] | 23.9 | 75.02 |  |  |  | 20.6 | 69.08 |  |  |  |  | 14.4 | 57.92 |  |  |  |  | 23.3 | 73.94
1994-07-05 | 1:00 | 21.7 | 71.06 | WEEKDAY | #N/A | 1987-07-05 | 1:00 | 22.8 | 73.04 |  |  | 1991-07-05 | 1:00 | 16.7 | 62.06 |  |  | 1994-07-05 | 1:00 | 20 | 68 | [5 empty] | 17.8 | 64.04 |  |  |  | 16 | 60.8 |  |  |  |  | 14.4 | 57.92 |  |  |  |  | 22.2 | 71.96 | [5 empty] | 23.9 | 75.02 |  |  |  | 20.6 | 69.08 |  |  |  |  | 13.3 | 55.94 |  |  |  |  | 21.1 | 69.98
1994-07-05 | 2:00 | 21.1 | 69.98 | WEEKDAY | #N/A | 1987-07-05 | 2:00 | 21.7 | 71.06 |  |  | 1991-07-05 | 2:00 | 16.7 | 62.06 |  |  | 1994-07-05 | 2:00 | 20 | 68 | [5 empty] | 17.2 | 62.96 |  |  |  | 16 | 60.8 |  |  |  |  | 13.9 | 57.02 |  |  |  |  | 21.7 | 71.06 | [5 empty] | 23.3 | 73.94 |  |  |  | 18.9 | 66.02 |  |  |  |  | 11.7 | 53.06 |  |  |  |  | 19.4 | 66.92
1994-07-05 | 3:00 | 20.6 | 69.08 | WEEKDAY | #N/A | 1987-07-05 | 3:00 | 21.1 | 69.98 |  |  | 1991-07-05 | 3:00 | 16.7 | 62.06 |  |  | 1994-07-05 | 3:00 | 20 | 68 | [5 empty] | 18.9 | 66.02 |  |  |  | 16 | 60.8 |  |  |  |  | 13.9 | 57.02 |  |  |  |  | 21.1 | 69.98 | [5 empty] | 22.8 | 73.04 |  |  |  | 18.9 | 66.02 |  |  |  |  | 10 | 50 |  |  |  |  | 18.3 | 64.94
1994-07-05 | 4:00 | 20.6 | 69.08 | WEEKDAY | #N/A | 1987-07-05 | 4:00 | 20.6 | 69.08 |  |  | 1991-07-05 | 4:00 | 16.7 | 62.06 |  |  | 1994-07-05 | 4:00 | 20.6 | 69.08 | [5 empty] | 19.4 | 66.92 |  |  |  | 15.6 | 60.08 |  |  |  |  | 12.8 | 55.04 |  |  |  |  | 20.6 | 69.08 | [5 empty] | 22.8 | 73.04 |  |  |  | 18.3 | 64.94 |  |  |  |  | 10 | 50 |  |  |  |  | 17.8 | 64.04
1994-07-05 | 5:00 | 20.6 | 69.08 | WEEKDAY | #N/A | 1987-07-05 | 5:00 | 20.6 | 69.08 |  |  | 1991-07-05 | 5:00 | 16.7 | 62.06 |  |  | 1994-07-05 | 5:00 | 20.6 | 69.08 | [5 empty] | 19.4 | 66.92 |  |  |  | 15 | 59 |  |  |  |  | 12.8 | 55.04 |  |  |  |  | 21 | 69.8 | [5 empty] | 22.2 | 71.96 |  |  |  | 19.4 | 66.92 |  |  |  |  | 10.6 | 51.08 |  |  |  |  | 16.7 | 62.06
1994-07-05 | 6:00 | 21.1 | 69.98 | WEEKDAY | #N/A | 1987-07-05 | 6:00 | 21.1 | 69.98 |  |  | 1991-07-05 | 6:00 | 17.2 | 62.96 |  |  | 1994-07-05 | 6:00 | 21.1 | 69.98 | [5 empty] | 20.6 | 69.08 |  |  |  | 16 | 60.8 |  |  |  |  | 14.4 | 57.92 |  |  |  |  | 21.3 | 70.34 | [5 empty] | 21.7 | 71.06 |  |  |  | 18.9 | 66.02 |  |  |  |  | 11.7 | 53.06 |  |  |  |  | 17.2 | 62.96
1994-07-05 | 7:00 | 21.7 | 71.06 | WEEKDAY | #N/A | 1987-07-05 | 7:00 | 22.2 | 71.96 |  |  | 1991-07-05 | 7:00 | 17.2 | 62.96 |  |  | 1994-07-05 | 7:00 | 22.2 | 71.96 | [5 empty] | 21.1 | 69.98 |  |  |  | 18 | 64.4 |  |  |  |  | 18.3 | 64.94 |  |  |  |  | 21.7 | 71.06 | [5 empty] | 21.1 | 69.98 |  |  |  | 19.4 | 66.92 |  |  |  |  | 11.1 | 51.98 |  |  |  |  | 16.7 | 62.06
1994-07-05 | 8:00 | 22.8 | 73.04 | WEEKDAY | #N/A | 1987-07-05 | 8:00 | 23.9 | 75.02 |  |  | 1991-07-05 | 8:00 | 16.1 | 60.98 |  |  | 1994-07-05 | 8:00 | 22.8 | 73.04 | [5 empty] | 22.2 | 71.96 |  |  |  | 20 | 68 |  |  |  |  | 20 | 68 |  |  |  |  | 23.7 | 74.66 | [5 empty] | 21.7 | 71.06 |  |  |  | 20 | 68 |  |  |  |  | 12.2 | 53.96 |  |  |  |  | 18.3 | 64.94
1994-07-05 | 9:00 | 23.3 | 73.94 | WEEKDAY | #N/A | 1987-07-05 | 9:00 | 23.9 | 75.02 |  |  | 1991-07-05 | 9:00 | 16.1 | 60.98 |  |  | 1994-07-05 | 9:00 | 23.9 | 75.02 | [5 empty] | 23.9 | 75.02 |  |  |  | 22 | 71.6 |  |  |  |  | 21.1 | 69.98 |  |  |  |  | 25.8 | 78.44 | [5 empty] | 21.7 | 71.06 |  |  |  | 22.8 | 73.04 |  |  |  |  | 12.8 | 55.04 |  |  |  |  | 18.9 | 66.02
1994-07-05 | 10:00 | 24.4 | 75.92 | WEEKDAY | #N/A | 1987-07-05 | 10:00 | 25 | 77 |  |  | 1991-07-05 | 10:00 | 17.2 | 62.96 |  |  | 1994-07-05 | 10:00 | 25 | 77 | [5 empty] | 25.6 | 78.08 |  |  |  | 23 | 73.4 |  |  |  |  | 22.2 | 71.96 |  |  |  |  | 27.8 | 82.04 | [5 empty] | 21.7 | 71.06 |  |  |  | 23.3 | 73.94 |  |  |  |  | 13.9 | 57.02 |  |  |  |  | 19.4 | 66.92
1994-07-05 | 11:00 | 25.6 | 78.08 | WEEKDAY | #N/A | 1987-07-05 | 11:00 | 26.7 | 80.06 |  |  | 1991-07-05 | 11:00 | 17.2 | 62.96 |  |  | 1994-07-05 | 11:00 | 25.6 | 78.08 | [5 empty] | 26.1 | 78.98 |  |  |  | 24 | 75.2 |  |  |  |  | 23.3 | 73.94 |  |  |  |  | 28.7 | 83.66 | [5 empty] | 20.6 | 69.08 |  |  |  | 22.8 | 73.04 |  |  |  |  | 14.4 | 57.92 |  |  |  |  | 20 | 68
1994-07-05 | 12:00 | 27.2 | 80.96 | WEEKDAY | #N/A | 1987-07-05 | 12:00 | 27.8 | 82.04 |  |  | 1991-07-05 | 12:00 | 17.2 | 62.96 |  |  | 1994-07-05 | 12:00 | 25 | 77 | [5 empty] | 26.1 | 78.98 |  |  |  | 25 | 77 |  |  |  |  | 24.4 | 75.92 |  |  |  |  | 29.7 | 85.46 | [5 empty] | 21.1 | 69.98 |  |  |  | 22.8 | 73.04 |  |  |  |  | 14.4 | 57.92 |  |  |  |  | 21.1 | 69.98
1994-07-05 | 13:00 | 28.9 | 84.02 | WEEKDAY | #N/A | 1987-07-05 | 13:00 | 28.3 | 82.94 |  |  | 1991-07-05 | 13:00 | 17.8 | 64.04 |  |  | 1994-07-05 | 13:00 | 26.7 | 80.06 | [5 empty] | 27.2 | 80.96 |  |  |  | 26 | 78.8 |  |  |  |  | 25 | 77 |  |  |  |  | 30.6 | 87.08 | [5 empty] | 20.6 | 69.08 |  |  |  | 22.2 | 71.96 |  |  |  |  | 16.7 | 62.06 |  |  |  |  | 21.7 | 71.06
1994-07-05 | 14:00 | 30 | 86 | WEEKDAY | #N/A | 1987-07-05 | 14:00 | 28.3 | 82.94 |  |  | 1991-07-05 | 14:00 | 17.8 | 64.04 |  |  | 1994-07-05 | 14:00 | 27.2 | 80.96 | [5 empty] | 26.7 | 80.06 |  |  |  | 27 | 80.6 |  |  |  |  | 26.1 | 78.98 |  |  |  |  | 28.9 | 84.02 | [5 empty] | 21.7 | 71.06 |  |  |  | 22.2 | 71.96 |  |  |  |  | 16.7 | 62.06 |  |  |  |  | 21.1 | 69.98
1994-07-05 | 15:00 | 28.9 | 84.02 | WEEKDAY | #N/A | 1987-07-05 | 15:00 | 28.9 | 84.02 |  |  | 1991-07-05 | 15:00 | 17.8 | 64.04 |  |  | 1994-07-05 | 15:00 | 25 | 77 | [5 empty] | 26.7 | 80.06 |  |  |  | 27.7 | 81.86 |  |  |  |  | 26.7 | 80.06 |  |  |  |  | 27.3 | 81.14 | [5 empty] | 23.9 | 75.02 |  |  |  | 22.8 | 73.04 |  |  |  |  | 17.8 | 64.04 |  |  |  |  | 21.7 | 71.06
1994-07-05 | 16:00 | 29.4 | 84.92 | WEEKDAY | #N/A | 1987-07-05 | 16:00 | 28.3 | 82.94 |  |  | 1991-07-05 | 16:00 | 17.8 | 64.04 |  |  | 1994-07-05 | 16:00 | 26.1 | 78.98 | [5 empty] | 26.7 | 80.06 |  |  |  | 28 | 82.4 |  |  |  |  | 27.8 | 82.04 |  |  |  |  | 25.6 | 78.08 | [5 empty] | 23.3 | 73.94 |  |  |  | 23.9 | 75.02 |  |  |  |  | 18.9 | 66.02 |  |  |  |  | 21.7 | 71.06
1994-07-05 | 17:00 | 28.3 | 82.94 | WEEKDAY | #N/A | 1987-07-05 | 17:00 | 26.7 | 80.06 |  |  | 1991-07-05 | 17:00 | 17.8 | 64.04 |  |  | 1994-07-05 | 17:00 | 26.1 | 78.98 | [5 empty] | 26.1 | 78.98 |  |  |  | 27 | 80.6 |  |  |  |  | 27.2 | 80.96 |  |  |  |  | 25.8 | 78.44 | [5 empty] | 23.9 | 75.02 |  |  |  | 23.3 | 73.94 |  |  |  |  | 19.4 | 66.92 |  |  |  |  | 21.1 | 69.98
1994-07-05 | 18:00 | 27.2 | 80.96 | WEEKDAY | #N/A | 1987-07-05 | 18:00 | 25.6 | 78.08 |  |  | 1991-07-05 | 18:00 | 17.8 | 64.04 |  |  | 1994-07-05 | 18:00 | 25 | 77 | [5 empty] | 25 | 77 |  |  |  | 26.4 | 79.52 |  |  |  |  | 26.1 | 78.98 |  |  |  |  | 25.9 | 78.62 | [5 empty] | 23.3 | 73.94 |  |  |  | 21.7 | 71.06 |  |  |  |  | 18.9 | 66.02 |  |  |  |  | 20.6 | 69.08
1994-07-05 | 19:00 | 25.6 | 78.08 | WEEKDAY | #N/A | 1987-07-05 | 19:00 | 24.4 | 75.92 |  |  | 1991-07-05 | 19:00 | 17.8 | 64.04 |  |  | 1994-07-05 | 19:00 | 23.3 | 73.94 | [5 empty] | 23.9 | 75.02 |  |  |  | 25 | 77 |  |  |  |  | 23.9 | 75.02 |  |  |  |  | 26.1 | 78.98 | [5 empty] | 21.7 | 71.06 |  |  |  | 21.7 | 71.06 |  |  |  |  | 18.3 | 64.94 |  |  |  |  | 18.9 | 66.02
1994-07-05 | 20:00 | 24.4 | 75.92 | WEEKDAY | #N/A | 1987-07-05 | 20:00 | 23.3 | 73.94 |  |  | 1991-07-05 | 20:00 | 17.8 | 64.04 |  |  | 1994-07-05 | 20:00 | 23.3 | 73.94 | [5 empty] | 23.3 | 73.94 |  |  |  | 23 | 73.4 |  |  |  |  | 22.2 | 71.96 |  |  |  |  | 23.7 | 74.66 | [5 empty] | 19.4 | 66.92 |  |  |  | 22.2 | 71.96 |  |  |  |  | 15.6 | 60.08 |  |  |  |  | 16.1 | 60.98
1994-07-05 | 21:00 | 25 | 77 | WEEKDAY | #N/A | 1987-07-05 | 21:00 | 22.8 | 73.04 |  |  | 1991-07-05 | 21:00 | 17.8 | 64.04 |  |  | 1994-07-05 | 21:00 | 22.8 | 73.04 | [5 empty] | 23.3 | 73.94 |  |  |  | 23 | 73.4 |  |  |  |  | 21.1 | 69.98 |  |  |  |  | 21.3 | 70.34 | [5 empty] | 18.3 | 64.94 |  |  |  | 20.6 | 69.08 |  |  |  |  | 14.4 | 57.92 |  |  |  |  | 14.4 | 57.92
1994-07-05 | 22:00 | 25 | 77 | WEEKDAY | #N/A | 1987-07-05 | 22:00 | 22.2 | 71.96 |  |  | 1991-07-05 | 22:00 | 18.3 | 64.94 |  |  | 1994-07-05 | 22:00 | 22.2 | 71.96 | [5 empty] | 23.3 | 73.94 |  |  |  | 23 | 73.4 |  |  |  |  | 20 | 68 |  |  |  |  | 18.9 | 66.02 | [5 empty] | 18.9 | 66.02 |  |  |  | 18.9 | 66.02 |  |  |  |  | 15 | 59 |  |  |  |  | 11.7 | 53.06
1994-07-05 | 23:00 | 25.6 | 78.08 | WEEKDAY | #N/A | 1987-07-05 | 23:00 | 22.2 | 71.96 |  |  | 1991-07-05 | 23:00 | 18.3 | 64.94 |  |  | 1994-07-05 | 23:00 | 22.2 | 71.96 | [5 empty] | 23.3 | 73.94 |  |  |  | 16 | 60.8 |  |  |  |  | 20.6 | 69.08 |  |  |  |  | 18 | 64.4 | [5 empty] | 18.3 | 64.94 |  |  |  | 18.3 | 64.94 |  |  |  |  | 12.8 | 55.04 |  |  |  |  | 10 | 50
1994-07-05 | 24:00 | 25 | 77 | WEEKDAY | #N/A | 1987-07-05 | 24:00 | 21.1 | 69.98 |  |  | 1991-07-05 | 24:00 | 18.3 | 64.94 |  |  | 1994-07-05 | 24:00 | 21.7 | 71.06 | [5 empty] | 22.8 | 73.04 |  |  |  | 14 | 57.2 |  |  |  |  | 18.9 | 66.02 |  |  |  |  | 17 | 62.6 | [5 empty] | 17.2 | 62.96 |  |  |  | 17.2 | 62.96 |  |  |  |  | 12.2 | 53.96 |  |  |  |  | 8.9 | 48.02
1994-07-06 | 1:00 | 25 | 77 | WEEKDAY | #N/A | 1987-07-06 | 1:00 | 20.6 | 69.08 |  |  | 1991-07-06 | 1:00 | 18.3 | 64.94 |  |  | 1994-07-06 | 1:00 | 22.2 | 71.96 | [5 empty] | 22.8 | 73.04 |  |  |  | 14 | 57.2 |  |  |  |  | 17.2 | 62.96 |  |  |  |  | 16.1 | 60.98 | [5 empty] | 15.6 | 60.08 |  |  |  | 16.7 | 62.06 |  |  |  |  | 11.1 | 51.98 |  |  |  |  | 12.2 | 53.96
1994-07-06 | 2:00 | 24.4 | 75.92 | WEEKDAY | #N/A | 1987-07-06 | 2:00 | 20 | 68 |  |  | 1991-07-06 | 2:00 | 17.8 | 64.04 |  |  | 1994-07-06 | 2:00 | 22.2 | 71.96 | [5 empty] | 22.8 | 73.04 |  |  |  | 14 | 57.2 |  |  |  |  | 17.2 | 62.96 |  |  |  |  | 15.4 | 59.72 | [5 empty] | 16.7 | 62.06 |  |  |  | 15.6 | 60.08 |  |  |  |  | 9.4 | 48.92 |  |  |  |  | 11.7 | 53.06
1994-07-06 | 3:00 | 24.4 | 75.92 | WEEKDAY | #N/A | 1987-07-06 | 3:00 | 19.4 | 66.92 |  |  | 1991-07-06 | 3:00 | 17.8 | 64.04 |  |  | 1994-07-06 | 3:00 | 22.2 | 71.96 | [5 empty] | 22.8 | 73.04 |  |  |  | 14 | 57.2 |  |  |  |  | 16.7 | 62.06 |  |  |  |  | 14.6 | 58.28 | [5 empty] | 16.7 | 62.06 |  |  |  | 13.3 | 55.94 |  |  |  |  | 11.1 | 51.98 |  |  |  |  | 10.6 | 51.08
1994-07-06 | 4:00 | 25 | 77 | WEEKDAY | #N/A | 1987-07-06 | 4:00 | 19.4 | 66.92 |  |  | 1991-07-06 | 4:00 | 17.8 | 64.04 |  |  | 1994-07-06 | 4:00 | 22.8 | 73.04 | [5 empty] | 22.8 | 73.04 |  |  |  | 13 | 55.4 |  |  |  |  | 15.6 | 60.08 |  |  |  |  | 13.9 | 57.02 | [5 empty] | 16.7 | 62.06 |  |  |  | 12.2 | 53.96 |  |  |  |  | 12.2 | 53.96 |  |  |  |  | 7.8 | 46.04
1994-07-06 | 5:00 | 24.4 | 75.92 | WEEKDAY | #N/A | 1987-07-06 | 5:00 | 18.9 | 66.02 |  |  | 1991-07-06 | 5:00 | 17.8 | 64.04 |  |  | 1994-07-06 | 5:00 | 22.8 | 73.04 | [5 empty] | 22.8 | 73.04 |  |  |  | 13 | 55.4 |  |  |  |  | 16.7 | 62.06 |  |  |  |  | 15.6 | 60.08 | [5 empty] | 16.7 | 62.06 |  |  |  | 11.7 | 53.06 |  |  |  |  | 10.6 | 51.08 |  |  |  |  | 7.2 | 44.96
1994-07-06 | 6:00 | 25 | 77 | WEEKDAY | #N/A | 1987-07-06 | 6:00 | 19.4 | 66.92 |  |  | 1991-07-06 | 6:00 | 18.3 | 64.94 |  |  | 1994-07-06 | 6:00 | 23.3 | 73.94 | [5 empty] | 22.8 | 73.04 |  |  |  | 17 | 62.6 |  |  |  |  | 16.1 | 60.98 |  |  |  |  | 17.2 | 62.96 | [5 empty] | 16.7 | 62.06 |  |  |  | 12.8 | 55.04 |  |  |  |  | 11.1 | 51.98 |  |  |  |  | 11.1 | 51.98
1994-07-06 | 7:00 | 26.7 | 80.06 | WEEKDAY | #N/A | 1987-07-06 | 7:00 | 20 | 68 |  |  | 1991-07-06 | 7:00 | 18.3 | 64.94 |  |  | 1994-07-06 | 7:00 | 23.9 | 75.02 | [5 empty] | 22.8 | 73.04 |  |  |  | 20 | 68 |  |  |  |  | 18.3 | 64.94 |  |  |  |  | 18.9 | 66.02 | [5 empty] | 17.2 | 62.96 |  |  |  | 14.4 | 57.92 |  |  |  |  | 14.4 | 57.92 |  |  |  |  | 13.9 | 57.02
1994-07-06 | 8:00 | 28.3 | 82.94 | WEEKDAY | #N/A | 1987-07-06 | 8:00 | 21.1 | 69.98 |  |  | 1991-07-06 | 8:00 | 18.9 | 66.02 |  |  | 1994-07-06 | 8:00 | 25 | 77 | [5 empty] | 25.6 | 78.08 |  |  |  | 22 | 71.6 |  |  |  |  | 21.1 | 69.98 |  |  |  |  | 19.5 | 67.1 | [5 empty] | 18.9 | 66.02 |  |  |  | 15.6 | 60.08 |  |  |  |  | 17.2 | 62.96 |  |  |  |  | 15.6 | 60.08
1994-07-06 | 9:00 | 28.3 | 82.94 | WEEKDAY | #N/A | 1987-07-06 | 9:00 | 21.7 | 71.06 |  |  | 1991-07-06 | 9:00 | 20 | 68 |  |  | 1994-07-06 | 9:00 | 26.7 | 80.06 | [5 empty] | 27.2 | 80.96 |  |  |  | 24 | 75.2 |  |  |  |  | 24.4 | 75.92 |  |  |  |  | 20 | 68 | [5 empty] | 18.9 | 66.02 |  |  |  | 17.8 | 64.04 |  |  |  |  | 19.4 | 66.92 |  |  |  |  | 17.2 | 62.96
1994-07-06 | 10:00 | 30 | 86 | WEEKDAY | #N/A | 1987-07-06 | 10:00 | 22.8 | 73.04 |  |  | 1991-07-06 | 10:00 | 21.1 | 69.98 |  |  | 1994-07-06 | 10:00 | 28.9 | 84.02 | [5 empty] | 28.9 | 84.02 |  |  |  | 26 | 78.8 |  |  |  |  | 26.1 | 78.98 |  |  |  |  | 20.6 | 69.08 | [5 empty] | 20 | 68 |  |  |  | 18.3 | 64.94 |  |  |  |  | 21.1 | 69.98 |  |  |  |  | 18.9 | 66.02
1994-07-06 | 11:00 | 31.1 | 87.98 | WEEKDAY | #N/A | 1987-07-06 | 11:00 | 23.3 | 73.94 |  |  | 1991-07-06 | 11:00 | 21.7 | 71.06 |  |  | 1994-07-06 | 11:00 | 30 | 86 | [5 empty] | 29.4 | 84.92 |  |  |  | 27 | 80.6 |  |  |  |  | 27.2 | 80.96 |  |  |  |  | 20.6 | 69.08 | [5 empty] | 20.6 | 69.08 |  |  |  | 19.4 | 66.92 |  |  |  |  | 20.6 | 69.08 |  |  |  |  | 18.9 | 66.02
1994-07-06 | 12:00 | 32.2 | 89.96 | WEEKDAY | #N/A | 1987-07-06 | 12:00 | 26.1 | 78.98 |  |  | 1991-07-06 | 12:00 | 23.3 | 73.94 |  |  | 1994-07-06 | 12:00 | 29.4 | 84.92 | [5 empty] | 30 | 86 |  |  |  | 28 | 82.4 |  |  |  |  | 28.3 | 82.94 |  |  |  |  | 20.6 | 69.08 | [5 empty] | 20.6 | 69.08 |  |  |  | 20 | 68 |  |  |  |  | 22.2 | 71.96 |  |  |  |  | 20 | 68
1994-07-06 | 13:00 | 33.9 | 93.02 | WEEKDAY | #N/A | 1987-07-06 | 13:00 | 25 | 77 |  |  | 1991-07-06 | 13:00 | 24.4 | 75.92 |  |  | 1994-07-06 | 13:00 | 30.6 | 87.08 | [5 empty] | 30.6 | 87.08 |  |  |  | 28 | 82.4 |  |  |  |  | 29.4 | 84.92 |  |  |  |  | 20.6 | 69.08 | [5 empty] | 22.2 | 71.96 |  |  |  | 20.6 | 69.08 |  |  |  |  | 23.3 | 73.94 |  |  |  |  | 21.1 | 69.98
1994-07-06 | 14:00 | 36.1 | 96.98 | WEEKDAY | #N/A | 1987-07-06 | 14:00 | 25 | 77 |  |  | 1991-07-06 | 14:00 | 25 | 77 |  |  | 1994-07-06 | 14:00 | 29.4 | 84.92 | [5 empty] | 30.6 | 87.08 |  |  |  | 29 | 84.2 |  |  |  |  | 29.4 | 84.92 |  |  |  |  | 20.2 | 68.36 | [5 empty] | 21.7 | 71.06 |  |  |  | 22.2 | 71.96 |  |  |  |  | 23.3 | 73.94 |  |  |  |  | 21.7 | 71.06
1994-07-06 | 15:00 | 35.6 | 96.08 | WEEKDAY | #N/A | 1987-07-06 | 15:00 | 25 | 77 |  |  | 1991-07-06 | 15:00 | 26.1 | 78.98 |  |  | 1994-07-06 | 15:00 | 29.4 | 84.92 | [5 empty] | 30.6 | 87.08 |  |  |  | 29 | 84.2 |  |  |  |  | 30 | 86 |  |  |  |  | 19.8 | 67.64 | [5 empty] | 21.7 | 71.06 |  |  |  | 21.7 | 71.06 |  |  |  |  | 23.9 | 75.02 |  |  |  |  | 20.6 | 69.08
1994-07-06 | 16:00 | 32.2 | 89.96 | WEEKDAY | #N/A | 1987-07-06 | 16:00 | 25.6 | 78.08 |  |  | 1991-07-06 | 16:00 | 26.1 | 78.98 |  |  | 1994-07-06 | 16:00 | 28.3 | 82.94 | [5 empty] | 28.9 | 84.02 |  |  |  | 29 | 84.2 |  |  |  |  | 30 | 86 |  |  |  |  | 19.4 | 66.92 | [5 empty] | 21.7 | 71.06 |  |  |  | 22.2 | 71.96 |  |  |  |  | 23.3 | 73.94 |  |  |  |  | 21.1 | 69.98
1994-07-06 | 17:00 | 32.8 | 91.04 | WEEKDAY | #N/A | 1987-07-06 | 17:00 | 23.9 | 75.02 |  |  | 1991-07-06 | 17:00 | 26.1 | 78.98 |  |  | 1994-07-06 | 17:00 | 28.3 | 82.94 | [5 empty] | 28.9 | 84.02 |  |  |  | 29 | 84.2 |  |  |  |  | 30 | 86 |  |  |  |  | 18.9 | 66.02 | [5 empty] | 21.7 | 71.06 |  |  |  | 22.2 | 71.96 |  |  |  |  | 23.3 | 73.94 |  |  |  |  | 21.1 | 69.98
1994-07-06 | 18:00 | 32.8 | 91.04 | WEEKDAY | #N/A | 1987-07-06 | 18:00 | 23.3 | 73.94 |  |  | 1991-07-06 | 18:00 | 24.4 | 75.92 |  |  | 1994-07-06 | 18:00 | 28.3 | 82.94 | [5 empty] | 28.9 | 84.02 |  |  |  | 29 | 84.2 |  |  |  |  | 29.4 | 84.92 |  |  |  |  | 18.3 | 64.94 | [5 empty] | 21.1 | 69.98 |  |  |  | 23.3 | 73.94 |  |  |  |  | 22.8 | 73.04 |  |  |  |  | 19.4 | 66.92
1994-07-06 | 19:00 | 32.8 | 91.04 | WEEKDAY | #N/A | 1987-07-06 | 19:00 | 21.7 | 71.06 |  |  | 1991-07-06 | 19:00 | 22.8 | 73.04 |  |  | 1994-07-06 | 19:00 | 25.6 | 78.08 | [5 empty] | 26.7 | 80.06 |  |  |  | 26 | 78.8 |  |  |  |  | 27.8 | 82.04 |  |  |  |  | 17.8 | 64.04 | [5 empty] | 19.4 | 66.92 |  |  |  | 21.1 | 69.98 |  |  |  |  | 21.7 | 71.06 |  |  |  |  | 20 | 68
1994-07-06 | 20:00 | 31.7 | 89.06 | WEEKDAY | #N/A | 1987-07-06 | 20:00 | 20 | 68 |  |  | 1991-07-06 | 20:00 | 21.7 | 71.06 |  |  | 1994-07-06 | 20:00 | 25 | 77 | [5 empty] | 25 | 77 |  |  |  | 25 | 77 |  |  |  |  | 26.1 | 78.98 |  |  |  |  | 17.6 | 63.68 | [5 empty] | 16.7 | 62.06 |  |  |  | 18.9 | 66.02 |  |  |  |  | 17.2 | 62.96 |  |  |  |  | 17.2 | 62.96
1994-07-06 | 21:00 | 31.7 | 89.06 | WEEKDAY | #N/A | 1987-07-06 | 21:00 | 19.4 | 66.92 |  |  | 1991-07-06 | 21:00 | 21.1 | 69.98 |  |  | 1994-07-06 | 21:00 | 25.6 | 78.08 | [5 empty] | 24.4 | 75.92 |  |  |  | 24 | 75.2 |  |  |  |  | 25 | 77 |  |  |  |  | 17.4 | 63.32 | [5 empty] | 15 | 59 |  |  |  | 18.9 | 66.02 |  |  |  |  | 14.4 | 57.92 |  |  |  |  | 13.9 | 57.02
1994-07-06 | 22:00 | 30 | 86 | WEEKDAY | #N/A | 1987-07-06 | 22:00 | 18.9 | 66.02 |  |  | 1991-07-06 | 22:00 | 21.1 | 69.98 |  |  | 1994-07-06 | 22:00 | 25.6 | 78.08 | [5 empty] | 24.4 | 75.92 |  |  |  | 23 | 73.4 |  |  |  |  | 24.4 | 75.92 |  |  |  |  | 17.2 | 62.96 | [5 empty] | 13.9 | 57.02 |  |  |  | 16.7 | 62.06 |  |  |  |  | 13.9 | 57.02 |  |  |  |  | 11.1 | 51.98
1994-07-06 | 23:00 | 29.4 | 84.92 | WEEKDAY | #N/A | 1987-07-06 | 23:00 | 18.3 | 64.94 |  |  | 1991-07-06 | 23:00 | 21.1 | 69.98 |  |  | 1994-07-06 | 23:00 | 26.7 | 80.06 | [5 empty] | 23.9 | 75.02 |  |  |  | 22 | 71.6 |  |  |  |  | 23.9 | 75.02 |  |  |  |  | 17 | 62.6 | [5 empty] | 12.8 | 55.04 |  |  |  | 15 | 59 |  |  |  |  | 13.3 | 55.94 |  |  |  |  | 9.4 | 48.92
1994-07-06 | 24:00 | 27.8 | 82.04 | WEEKDAY | #N/A | 1987-07-06 | 24:00 | 18.3 | 64.94 |  |  | 1991-07-06 | 24:00 | 21.7 | 71.06 |  |  | 1994-07-06 | 24:00 | 27.8 | 82.04 | [5 empty] | 23.9 | 75.02 |  |  |  | 21 | 69.8 |  |  |  |  | 20 | 68 |  |  |  |  | 16.9 | 62.42 | [5 empty] | 12.2 | 53.96 |  |  |  | 14.4 | 57.92 |  |  |  |  | 12.2 | 53.96 |  |  |  |  | 8.9 | 48.02
1994-07-07 | 1:00 | 27.8 | 82.04 | WEEKDAY | #N/A | 1987-07-07 | 1:00 | 18.9 | 66.02 |  |  | 1991-07-07 | 1:00 | 21.7 | 71.06 |  |  | 1994-07-07 | 1:00 | 26.1 | 78.98 | [5 empty] | 23.9 | 75.02 |  |  |  | 19 | 66.2 |  |  |  |  | 19.4 | 66.92 |  |  |  |  | 16.7 | 62.06 | [5 empty] | 12.2 | 53.96 |  |  |  | 13.9 | 57.02 |  |  |  |  | 12.8 | 55.04 |  |  |  |  | 7.8 | 46.04
1994-07-07 | 2:00 | 26.7 | 80.06 | WEEKDAY | #N/A | 1987-07-07 | 2:00 | 18.9 | 66.02 |  |  | 1991-07-07 | 2:00 | 21.7 | 71.06 |  |  | 1994-07-07 | 2:00 | 25.6 | 78.08 | [5 empty] | 23.9 | 75.02 |  |  |  | 20 | 68 |  |  |  |  | 18.9 | 66.02 |  |  |  |  | 16.3 | 61.34 | [5 empty] | 11.7 | 53.06 |  |  |  | 13.3 | 55.94 |  |  |  |  | 12.2 | 53.96 |  |  |  |  | 7.8 | 46.04
1994-07-07 | 3:00 | 26.7 | 80.06 | WEEKDAY | #N/A | 1987-07-07 | 3:00 | 19.4 | 66.92 |  |  | 1991-07-07 | 3:00 | 21.7 | 71.06 |  |  | 1994-07-07 | 3:00 | 26.1 | 78.98 | [5 empty] | 23.3 | 73.94 |  |  |  | 17 | 62.6 |  |  |  |  | 18.3 | 64.94 |  |  |  |  | 16 | 60.8 | [5 empty] | 11.1 | 51.98 |  |  |  | 12.8 | 55.04 |  |  |  |  | 10.6 | 51.08 |  |  |  |  | 7.2 | 44.96
1994-07-07 | 4:00 | 25.6 | 78.08 | WEEKDAY | #N/A | 1987-07-07 | 4:00 | 18.9 | 66.02 |  |  | 1991-07-07 | 4:00 | 21.1 | 69.98 |  |  | 1994-07-07 | 4:00 | 26.1 | 78.98 | [5 empty] | 22.8 | 73.04 |  |  |  | 17.1 | 62.78 |  |  |  |  | 18.3 | 64.94 |  |  |  |  | 15.6 | 60.08 | [5 empty] | 10.6 | 51.08 |  |  |  | 12.2 | 53.96 |  |  |  |  | 10 | 50 |  |  |  |  | 6.7 | 44.06
1994-07-07 | 5:00 | 26.7 | 80.06 | WEEKDAY | #N/A | 1987-07-07 | 5:00 | 18.9 | 66.02 |  |  | 1991-07-07 | 5:00 | 21.1 | 69.98 |  |  | 1994-07-07 | 5:00 | 25.6 | 78.08 | [5 empty] | 22.8 | 73.04 |  |  |  | 17 | 62.6 |  |  |  |  | 17.2 | 62.96 |  |  |  |  | 15.6 | 60.08 | [5 empty] | 10 | 50 |  |  |  | 12.2 | 53.96 |  |  |  |  | 9.4 | 48.92 |  |  |  |  | 7.2 | 44.96
1994-07-07 | 6:00 | 26.1 | 78.98 | WEEKDAY | #N/A | 1987-07-07 | 6:00 | 19.4 | 66.92 |  |  | 1991-07-07 | 6:00 | 21.1 | 69.98 |  |  | 1994-07-07 | 6:00 | 26.1 | 78.98 | [5 empty] | 25 | 77 |  |  |  | 18 | 64.4 |  |  |  |  | 20 | 68 |  |  |  |  | 15.6 | 60.08 | [5 empty] | 12.8 | 55.04 |  |  |  | 12.8 | 55.04 |  |  |  |  | 11.7 | 53.06 |  |  |  |  | 11.1 | 51.98
1994-07-07 | 7:00 | 25.6 | 78.08 | WEEKDAY | #N/A | 1987-07-07 | 7:00 | 20.6 | 69.08 |  |  | 1991-07-07 | 7:00 | 21.7 | 71.06 |  |  | 1994-07-07 | 7:00 | 26.7 | 80.06 | [5 empty] | 26.7 | 80.06 |  |  |  | 20 | 68 |  |  |  |  | 21.1 | 69.98 |  |  |  |  | 15.6 | 60.08 | [5 empty] | 15 | 59 |  |  |  | 15 | 59 |  |  |  |  | 13.9 | 57.02 |  |  |  |  | 13.9 | 57.02
1994-07-07 | 8:00 | 26.7 | 80.06 | WEEKDAY | #N/A | 1987-07-07 | 8:00 | 20.6 | 69.08 |  |  | 1991-07-07 | 8:00 | 22.8 | 73.04 |  |  | 1994-07-07 | 8:00 | 26.1 | 78.98 | [5 empty] | 27.2 | 80.96 |  |  |  | 22 | 71.6 |  |  |  |  | 22.2 | 71.96 |  |  |  |  | 17.4 | 63.32 | [5 empty] | 18.3 | 64.94 |  |  |  | 16.7 | 62.06 |  |  |  |  | 17.2 | 62.96 |  |  |  |  | 16.7 | 62.06
1994-07-07 | 9:00 | 27.8 | 82.04 | WEEKDAY | #N/A | 1987-07-07 | 9:00 | 21.7 | 71.06 |  |  | 1991-07-07 | 9:00 | 24.4 | 75.92 |  |  | 1994-07-07 | 9:00 | 27.8 | 82.04 | [5 empty] | 28.3 | 82.94 |  |  |  | 23 | 73.4 |  |  |  |  | 25 | 77 |  |  |  |  | 19.3 | 66.74 | [5 empty] | 20 | 68 |  |  |  | 19.4 | 66.92 |  |  |  |  | 19.4 | 66.92 |  |  |  |  | 19.4 | 66.92
1994-07-07 | 10:00 | 31.7 | 89.06 | WEEKDAY | #N/A | 1987-07-07 | 10:00 | 21.7 | 71.06 |  |  | 1991-07-07 | 10:00 | 25.6 | 78.08 |  |  | 1994-07-07 | 10:00 | 31.7 | 89.06 | [5 empty] | 30.6 | 87.08 |  |  |  | 25 | 77 |  |  |  |  | 27.2 | 80.96 |  |  |  |  | 21.1 | 69.98 | [5 empty] | 21.1 | 69.98 |  |  |  | 19.4 | 66.92 |  |  |  |  | 22.2 | 71.96 |  |  |  |  | 21.1 | 69.98
1994-07-07 | 11:00 | 32.8 | 91.04 | WEEKDAY | #N/A | 1987-07-07 | 11:00 | 21.1 | 69.98 |  |  | 1991-07-07 | 11:00 | 28.9 | 84.02 |  |  | 1994-07-07 | 11:00 | 33.3 | 91.94 | [5 empty] | 32.2 | 89.96 |  |  |  | 27 | 80.6 |  |  |  |  | 27.8 | 82.04 |  |  |  |  | 23 | 73.4 | [5 empty] | 22.2 | 71.96 |  |  |  | 21.7 | 71.06 |  |  |  |  | 23.9 | 75.02 |  |  |  |  | 21.1 | 69.98
1994-07-07 | 12:00 | 32.8 | 91.04 | WEEKDAY | #N/A | 1987-07-07 | 12:00 | 21.1 | 69.98 |  |  | 1991-07-07 | 12:00 | 27.2 | 80.96 |  |  | 1994-07-07 | 12:00 | 33.9 | 93.02 | [5 empty] | 33.9 | 93.02 |  |  |  | 27 | 80.6 |  |  |  |  | 28.3 | 82.94 |  |  |  |  | 24.8 | 76.64 | [5 empty] | 22.8 | 73.04 |  |  |  | 22.2 | 71.96 |  |  |  |  | 25 | 77 |  |  |  |  | 21.7 | 71.06
1994-07-07 | 13:00 | 33.9 | 93.02 | WEEKDAY | #N/A | 1987-07-07 | 13:00 | 21.7 | 71.06 |  |  | 1991-07-07 | 13:00 | 26.1 | 78.98 |  |  | 1994-07-07 | 13:00 | 32.8 | 91.04 | [5 empty] | 33.9 | 93.02 |  |  |  | 28 | 82.4 |  |  |  |  | 29.4 | 84.92 |  |  |  |  | 26.7 | 80.06 | [5 empty] | 24.4 | 75.92 |  |  |  | 23.3 | 73.94 |  |  |  |  | 25 | 77 |  |  |  |  | 22.8 | 73.04
1994-07-07 | 14:00 | 33.9 | 93.02 | WEEKDAY | #N/A | 1987-07-07 | 14:00 | 22.2 | 71.96 |  |  | 1991-07-07 | 14:00 | 27.2 | 80.96 |  |  | 1994-07-07 | 14:00 | 32.8 | 91.04 | [5 empty] | 33.3 | 91.94 |  |  |  | 29 | 84.2 |  |  |  |  | 30.6 | 87.08 |  |  |  |  | 27.1 | 80.78 | [5 empty] | 23.3 | 73.94 |  |  |  | 23.3 | 73.94 |  |  |  |  | 25.6 | 78.08 |  |  |  |  | 23.3 | 73.94
1994-07-07 | 15:00 | 33.9 | 93.02 | WEEKDAY | #N/A | 1987-07-07 | 15:00 | 21.7 | 71.06 |  |  | 1991-07-07 | 15:00 | 26.7 | 80.06 |  |  | 1994-07-07 | 15:00 | 32.2 | 89.96 | [5 empty] | 32.2 | 89.96 |  |  |  | 29 | 84.2 |  |  |  |  | 29.4 | 84.92 |  |  |  |  | 27.4 | 81.32 | [5 empty] | 24.4 | 75.92 |  |  |  | 23.9 | 75.02 |  |  |  |  | 25.6 | 78.08 |  |  |  |  | 24.4 | 75.92
1994-07-07 | 16:00 | 36.1 | 96.98 | WEEKDAY | #N/A | 1987-07-07 | 16:00 | 21.7 | 71.06 |  |  | 1991-07-07 | 16:00 | 26.7 | 80.06 |  |  | 1994-07-07 | 16:00 | 29.4 | 84.92 | [5 empty] | 30.6 | 87.08 |  |  |  | 29 | 84.2 |  |  |  |  | 29.4 | 84.92 |  |  |  |  | 27.8 | 82.04 | [5 empty] | 23.9 | 75.02 |  |  |  | 22.2 | 71.96 |  |  |  |  | 25.6 | 78.08 |  |  |  |  | 23.9 | 75.02
1994-07-07 | 17:00 | 33.9 | 93.02 | WEEKDAY | #N/A | 1987-07-07 | 17:00 | 21.7 | 71.06 |  |  | 1991-07-07 | 17:00 | 26.7 | 80.06 |  |  | 1994-07-07 | 17:00 | 28.3 | 82.94 | [5 empty] | 30 | 86 |  |  |  | 27 | 80.6 |  |  |  |  | 29.4 | 84.92 |  |  |  |  | 26.5 | 79.7 | [5 empty] | 23.9 | 75.02 |  |  |  | 21.7 | 71.06 |  |  |  |  | 25.6 | 78.08 |  |  |  |  | 23.9 | 75.02
1994-07-07 | 18:00 | 32.2 | 89.96 | WEEKDAY | #N/A | 1987-07-07 | 18:00 | 22.2 | 71.96 |  |  | 1991-07-07 | 18:00 | 26.7 | 80.06 |  |  | 1994-07-07 | 18:00 | 27.2 | 80.96 | [5 empty] | 28.3 | 82.94 |  |  |  | 27 | 80.6 |  |  |  |  | 28.3 | 82.94 |  |  |  |  | 25.2 | 77.36 | [5 empty] | 22.8 | 73.04 |  |  |  | 21.7 | 71.06 |  |  |  |  | 25 | 77 |  |  |  |  | 23.3 | 73.94
1994-07-07 | 19:00 | 32.2 | 89.96 | WEEKDAY | #N/A | 1987-07-07 | 19:00 | 21.7 | 71.06 |  |  | 1991-07-07 | 19:00 | 26.7 | 80.06 |  |  | 1994-07-07 | 19:00 | 26.7 | 80.06 | [5 empty] | 27.2 | 80.96 |  |  |  | 26 | 78.8 |  |  |  |  | 27.2 | 80.96 |  |  |  |  | 23.9 | 75.02 | [5 empty] | 21.7 | 71.06 |  |  |  | 21.1 | 69.98 |  |  |  |  | 23.9 | 75.02 |  |  |  |  | 20 | 68
1994-07-07 | 20:00 | 31.7 | 89.06 | WEEKDAY | #N/A | 1987-07-07 | 20:00 | 21.1 | 69.98 |  |  | 1991-07-07 | 20:00 | 25 | 77 |  |  | 1994-07-07 | 20:00 | 25.6 | 78.08 | [5 empty] | 26.1 | 78.98 |  |  |  | 24 | 75.2 |  |  |  |  | 26.1 | 78.98 |  |  |  |  | 23 | 73.4 | [5 empty] | 18.9 | 66.02 |  |  |  | 20 | 68 |  |  |  |  | 21.1 | 69.98 |  |  |  |  | 16.1 | 60.98
1994-07-07 | 21:00 | 31.1 | 87.98 | WEEKDAY | #N/A | 1987-07-07 | 21:00 | 21.1 | 69.98 |  |  | 1991-07-07 | 21:00 | 23.9 | 75.02 |  |  | 1994-07-07 | 21:00 | 25.6 | 78.08 | [5 empty] | 26.1 | 78.98 |  |  |  | 23 | 73.4 |  |  |  |  | 25 | 77 |  |  |  |  | 22 | 71.6 | [5 empty] | 16.7 | 62.06 |  |  |  | 19.4 | 66.92 |  |  |  |  | 18.3 | 64.94 |  |  |  |  | 15.6 | 60.08
1994-07-07 | 22:00 | 27.8 | 82.04 | WEEKDAY | #N/A | 1987-07-07 | 22:00 | 21.1 | 69.98 |  |  | 1991-07-07 | 22:00 | 22.2 | 71.96 |  |  | 1994-07-07 | 22:00 | 28.3 | 82.94 | [5 empty] | 26.1 | 78.98 |  |  |  | 23 | 73.4 |  |  |  |  | 23.9 | 75.02 |  |  |  |  | 21.1 | 69.98 | [5 empty] | 15 | 59 |  |  |  | 18.9 | 66.02 |  |  |  |  | 17.2 | 62.96 |  |  |  |  | 14.4 | 57.92
1994-07-07 | 23:00 | 26.1 | 78.98 | WEEKDAY | #N/A | 1987-07-07 | 23:00 | 21.1 | 69.98 |  |  | 1991-07-07 | 23:00 | 22.8 | 73.04 |  |  | 1994-07-07 | 23:00 | 26.7 | 80.06 | [5 empty] | 24.4 | 75.92 |  |  |  | 22 | 71.6 |  |  |  |  | 23.9 | 75.02 |  |  |  |  | 20.7 | 69.26 | [5 empty] | 15 | 59 |  |  |  | 20 | 68 |  |  |  |  | 16.1 | 60.98 |  |  |  |  | 15 | 59
1994-07-07 | 24:00 | 26.1 | 78.98 | WEEKDAY | #N/A | 1987-07-07 | 24:00 | 21.7 | 71.06 |  |  | 1991-07-07 | 24:00 | 22.1 | 71.78 |  |  | 1994-07-07 | 24:00 | 25.6 | 78.08 | [5 empty] | 24.4 | 75.92 |  |  |  | 21 | 69.8 |  |  |  |  | 23.3 | 73.94 |  |  |  |  | 20.4 | 68.72 | [5 empty] | 14.4 | 57.92 |  |  |  | 19.4 | 66.92 |  |  |  |  | 15.6 | 60.08 |  |  |  |  | 15 | 59
1994-07-08 | 1:00 | 26.7 | 80.06 | WEEKDAY | #N/A | 1987-07-08 | 1:00 | 21.1 | 69.98 |  |  | 1991-07-08 | 1:00 | 21.7 | 71.06 |  |  | 1994-07-08 | 1:00 | 25 | 77 | [5 empty] | 23.9 | 75.02 |  |  |  | 19 | 66.2 |  |  |  |  | 22.2 | 71.96 |  |  |  |  | 20 | 68 | [5 empty] | 14.4 | 57.92 |  |  |  | 19.4 | 66.92 |  |  |  |  | 15 | 59 |  |  |  |  | 15 | 59
1994-07-08 | 2:00 | 27.2 | 80.96 | WEEKDAY | #N/A | 1987-07-08 | 2:00 | 21.7 | 71.06 |  |  | 1991-07-08 | 2:00 | 21.1 | 69.98 |  |  | 1994-07-08 | 2:00 | 23.9 | 75.02 | [5 empty] | 24.4 | 75.92 |  |  |  | 20 | 68 |  |  |  |  | 21.7 | 71.06 |  |  |  |  | 20.2 | 68.36 | [5 empty] | 13.3 | 55.94 |  |  |  | 21.1 | 69.98 |  |  |  |  | 13.3 | 55.94 |  |  |  |  | 13.9 | 57.02
1994-07-08 | 3:00 | 26.7 | 80.06 | WEEKDAY | #N/A | 1987-07-08 | 3:00 | 21.7 | 71.06 |  |  | 1991-07-08 | 3:00 | 21.1 | 69.98 |  |  | 1994-07-08 | 3:00 | 24.4 | 75.92 | [5 empty] | 23.3 | 73.94 |  |  |  | 20 | 68 |  |  |  |  | 21.1 | 69.98 |  |  |  |  | 20.4 | 68.72 | [5 empty] | 13.9 | 57.02 |  |  |  | 19.4 | 66.92 |  |  |  |  | 13.9 | 57.02 |  |  |  |  | 13.9 | 57.02
1994-07-08 | 4:00 | 26.1 | 78.98 | WEEKDAY | #N/A | 1987-07-08 | 4:00 | 20.6 | 69.08 |  |  | 1991-07-08 | 4:00 | 21.1 | 69.98 |  |  | 1994-07-08 | 4:00 | 24.4 | 75.92 | [5 empty] | 23.9 | 75.02 |  |  |  | 20 | 68 |  |  |  |  | 21.7 | 71.06 |  |  |  |  | 20.6 | 69.08 | [5 empty] | 13.3 | 55.94 |  |  |  | 17.8 | 64.04 |  |  |  |  | 13.9 | 57.02 |  |  |  |  | 13.9 | 57.02
1994-07-08 | 5:00 | 25 | 77 | WEEKDAY | #N/A | 1987-07-08 | 5:00 | 21.1 | 69.98 |  |  | 1991-07-08 | 5:00 | 20.6 | 69.08 |  |  | 1994-07-08 | 5:00 | 25 | 77 | [5 empty] | 22.8 | 73.04 |  |  |  | 19 | 66.2 |  |  |  |  | 21.7 | 71.06 |  |  |  |  | 20.8 | 69.44 | [5 empty] | 13.3 | 55.94 |  |  |  | 18.3 | 64.94 |  |  |  |  | 13.3 | 55.94 |  |  |  |  | 13.9 | 57.02
1994-07-08 | 6:00 | 26.1 | 78.98 | WEEKDAY | #N/A | 1987-07-08 | 6:00 | 21.1 | 69.98 |  |  | 1991-07-08 | 6:00 | 22.2 | 71.96 |  |  | 1994-07-08 | 6:00 | 25.6 | 78.08 | [5 empty] | 23.9 | 75.02 |  |  |  | 20 | 68 |  |  |  |  | 21.1 | 69.98 |  |  |  |  | 20.9 | 69.62 | [5 empty] | 13.9 | 57.02 |  |  |  | 18.3 | 64.94 |  |  |  |  | 14.4 | 57.92 |  |  |  |  | 15 | 59
1994-07-08 | 7:00 | 26.7 | 80.06 | WEEKDAY | #N/A | 1987-07-08 | 7:00 | 21.1 | 69.98 |  |  | 1991-07-08 | 7:00 | 23.9 | 75.02 |  |  | 1994-07-08 | 7:00 | 26.7 | 80.06 | [5 empty] | 26.1 | 78.98 |  |  |  | 22 | 71.6 |  |  |  |  | 22.2 | 71.96 |  |  |  |  | 21.1 | 69.98 | [5 empty] | 15.6 | 60.08 |  |  |  | 19.4 | 66.92 |  |  |  |  | 15.6 | 60.08 |  |  |  |  | 17.8 | 64.04
1994-07-08 | 8:00 | 27.2 | 80.96 | WEEKDAY | #N/A | 1987-07-08 | 8:00 | 21.7 | 71.06 |  |  | 1991-07-08 | 8:00 | 25.6 | 78.08 |  |  | 1994-07-08 | 8:00 | 28.3 | 82.94 | [5 empty] | 27.8 | 82.04 |  |  |  | 22 | 71.6 |  |  |  |  | 24.4 | 75.92 |  |  |  |  | 21.3 | 70.34 | [5 empty] | 19.4 | 66.92 |  |  |  | 21.1 | 69.98 |  |  |  |  | 18.3 | 64.94 |  |  |  |  | 20.6 | 69.08
1994-07-08 | 9:00 | 27.8 | 82.04 | WEEKDAY | #N/A | 1987-07-08 | 9:00 | 22.2 | 71.96 |  |  | 1991-07-08 | 9:00 | 25 | 77 |  |  | 1994-07-08 | 9:00 | 28.3 | 82.94 | [5 empty] | 29.4 | 84.92 |  |  |  | 24 | 75.2 |  |  |  |  | 26.1 | 78.98 |  |  |  |  | 21.5 | 70.7 | [5 empty] | 23.3 | 73.94 |  |  |  | 21.7 | 71.06 |  |  |  |  | 21.1 | 69.98 |  |  |  |  | 22.2 | 71.96
1994-07-08 | 10:00 | 29.4 | 84.92 | WEEKDAY | #N/A | 1987-07-08 | 10:00 | 22.8 | 73.04 |  |  | 1991-07-08 | 10:00 | 26.7 | 80.06 |  |  | 1994-07-08 | 10:00 | 29.4 | 84.92 | [5 empty] | 30.6 | 87.08 |  |  |  | 26 | 78.8 |  |  |  |  | 27.2 | 80.96 |  |  |  |  | 21.7 | 71.06 | [5 empty] | 25 | 77 |  |  |  | 22.2 | 71.96 |  |  |  |  | 23.9 | 75.02 |  |  |  |  | 23.3 | 73.94
1994-07-08 | 11:00 | 31.7 | 89.06 | WEEKDAY | #N/A | 1987-07-08 | 11:00 | 23.9 | 75.02 |  |  | 1991-07-08 | 11:00 | 30 | 86 |  |  | 1994-07-08 | 11:00 | 31.1 | 87.98 | [5 empty] | 30.6 | 87.08 |  |  |  | 27 | 80.6 |  |  |  |  | 28.9 | 84.02 |  |  |  |  | 22.8 | 73.04 | [5 empty] | 25.6 | 78.08 |  |  |  | 22.2 | 71.96 |  |  |  |  | 25.6 | 78.08 |  |  |  |  | 25 | 77
1994-07-08 | 12:00 | 35.6 | 96.08 | WEEKDAY | #N/A | 1987-07-08 | 12:00 | 24.4 | 75.92 |  |  | 1991-07-08 | 12:00 | 31.7 | 89.06 |  |  | 1994-07-08 | 12:00 | 32.2 | 89.96 | [5 empty] | 31.1 | 87.98 |  |  |  | 28 | 82.4 |  |  |  |  | 28.9 | 84.02 |  |  |  |  | 23.9 | 75.02 | [5 empty] | 26.7 | 80.06 |  |  |  | 21.1 | 69.98 |  |  |  |  | 26.7 | 80.06 |  |  |  |  | 25.6 | 78.08
1994-07-08 | 13:00 | 35 | 95 | WEEKDAY | #N/A | 1987-07-08 | 13:00 | 25.6 | 78.08 |  |  | 1991-07-08 | 13:00 | 31.7 | 89.06 |  |  | 1994-07-08 | 13:00 | 31.1 | 87.98 | [5 empty] | 31.7 | 89.06 |  |  |  | 29 | 84.2 |  |  |  |  | 30 | 86 |  |  |  |  | 25 | 77 | [5 empty] | 23.9 | 75.02 |  |  |  | 22.2 | 71.96 |  |  |  |  | 27.8 | 82.04 |  |  |  |  | 25.6 | 78.08
1994-07-08 | 14:00 | 31.1 | 87.98 | WEEKDAY | #N/A | 1987-07-08 | 14:00 | 26.7 | 80.06 |  |  | 1991-07-08 | 14:00 | 32.8 | 91.04 |  |  | 1994-07-08 | 14:00 | 28.9 | 84.02 | [5 empty] | 28.9 | 84.02 |  |  |  | 30 | 86 |  |  |  |  | 27.8 | 82.04 |  |  |  |  | 24.6 | 76.28 | [5 empty] | 25 | 77 |  |  |  | 25.6 | 78.08 |  |  |  |  | 27.8 | 82.04 |  |  |  |  | 26.1 | 78.98
1994-07-08 | 15:00 | 23.9 | 75.02 | WEEKDAY | #N/A | 1987-07-08 | 15:00 | 27.8 | 82.04 |  |  | 1991-07-08 | 15:00 | 31.7 | 89.06 |  |  | 1994-07-08 | 15:00 | 26.7 | 80.06 | [5 empty] | 27.2 | 80.96 |  |  |  | 29 | 84.2 |  |  |  |  | 23.9 | 75.02 |  |  |  |  | 24.3 | 75.74 | [5 empty] | 25 | 77 |  |  |  | 26.1 | 78.98 |  |  |  |  | 29.4 | 84.92 |  |  |  |  | 26.7 | 80.06
1994-07-08 | 16:00 | 23.9 | 75.02 | WEEKDAY | #N/A | 1987-07-08 | 16:00 | 27.8 | 82.04 |  |  | 1991-07-08 | 16:00 | 32.2 | 89.96 |  |  | 1994-07-08 | 16:00 | 24.4 | 75.92 | [5 empty] | 23.3 | 73.94 |  |  |  | 28 | 82.4 |  |  |  |  | 24.4 | 75.92 |  |  |  |  | 23.9 | 75.02 | [5 empty] | 25 | 77 |  |  |  | 26.1 | 78.98 |  |  |  |  | 27.8 | 82.04 |  |  |  |  | 25.6 | 78.08
1994-07-08 | 17:00 | 25 | 77 | WEEKDAY | #N/A | 1987-07-08 | 17:00 | 27.8 | 82.04 |  |  | 1991-07-08 | 17:00 | 32.2 | 89.96 |  |  | 1994-07-08 | 17:00 | 24.4 | 75.92 | [5 empty] | 22.8 | 73.04 |  |  |  | 27 | 80.6 |  |  |  |  | 25 | 77 |  |  |  |  | 23.5 | 74.3 | [5 empty] | 25.6 | 78.08 |  |  |  | 25 | 77 |  |  |  |  | 26.7 | 80.06 |  |  |  |  | 25 | 77
1994-07-08 | 18:00 | 25.6 | 78.08 | WEEKDAY | #N/A | 1987-07-08 | 18:00 | 26.7 | 80.06 |  |  | 1991-07-08 | 18:00 | 31.1 | 87.98 |  |  | 1994-07-08 | 18:00 | 24.4 | 75.92 | [5 empty] | 23.3 | 73.94 |  |  |  | 26 | 78.8 |  |  |  |  | 24.4 | 75.92 |  |  |  |  | 23.2 | 73.76 | [5 empty] | 25 | 77 |  |  |  | 25 | 77 |  |  |  |  | 25.6 | 78.08 |  |  |  |  | 24.4 | 75.92
1994-07-08 | 19:00 | 25 | 77 | WEEKDAY | #N/A | 1987-07-08 | 19:00 | 26.7 | 80.06 |  |  | 1991-07-08 | 19:00 | 30 | 86 |  |  | 1994-07-08 | 19:00 | 25 | 77 | [5 empty] | 23.3 | 73.94 |  |  |  | 24 | 75.2 |  |  |  |  | 24.4 | 75.92 |  |  |  |  | 22.8 | 73.04 | [5 empty] | 24.4 | 75.92 |  |  |  | 23.3 | 73.94 |  |  |  |  | 23.9 | 75.02 |  |  |  |  | 22.2 | 71.96
1994-07-08 | 20:00 | 25.6 | 78.08 | WEEKDAY | #N/A | 1987-07-08 | 20:00 | 25 | 77 |  |  | 1991-07-08 | 20:00 | 28.3 | 82.94 |  |  | 1994-07-08 | 20:00 | 24.4 | 75.92 | [5 empty] | 23.3 | 73.94 |  |  |  | 23 | 73.4 |  |  |  |  | 23.3 | 73.94 |  |  |  |  | 22.1 | 71.78 | [5 empty] | 24.4 | 75.92 |  |  |  | 21.7 | 71.06 |  |  |  |  | 22.8 | 73.04 |  |  |  |  | 22.2 | 71.96
1994-07-08 | 21:00 | 25 | 77 | WEEKDAY | #N/A | 1987-07-08 | 21:00 | 23.9 | 75.02 |  |  | 1991-07-08 | 21:00 | 26.7 | 80.06 |  |  | 1994-07-08 | 21:00 | 24.4 | 75.92 | [5 empty] | 23.9 | 75.02 |  |  |  | 22 | 71.6 |  |  |  |  | 23.3 | 73.94 |  |  |  |  | 21.3 | 70.34 | [5 empty] | 23.9 | 75.02 |  |  |  | 20.6 | 69.08 |  |  |  |  | 20.6 | 69.08 |  |  |  |  | 20.6 | 69.08
1994-07-08 | 22:00 | 25 | 77 | WEEKDAY | #N/A | 1987-07-08 | 22:00 | 23.9 | 75.02 |  |  | 1991-07-08 | 22:00 | 25 | 77 |  |  | 1994-07-08 | 22:00 | 24.4 | 75.92 | [5 empty] | 23.9 | 75.02 |  |  |  | 21 | 69.8 |  |  |  |  | 22.8 | 73.04 |  |  |  |  | 20.6 | 69.08 | [5 empty] | 23.9 | 75.02 |  |  |  | 20 | 68 |  |  |  |  | 20 | 68 |  |  |  |  | 20 | 68
1994-07-08 | 23:00 | 25 | 77 | WEEKDAY | #N/A | 1987-07-08 | 23:00 | 23.9 | 75.02 |  |  | 1991-07-08 | 23:00 | 24.4 | 75.92 |  |  | 1994-07-08 | 23:00 | 23.9 | 75.02 | [5 empty] | 24.4 | 75.92 |  |  |  | 21 | 69.8 |  |  |  |  | 22.2 | 71.96 |  |  |  |  | 20.6 | 69.08 | [5 empty] | 23.9 | 75.02 |  |  |  | 18.3 | 64.94 |  |  |  |  | 18.9 | 66.02 |  |  |  |  | 20 | 68
1994-07-08 | 24:00 | 23.3 | 73.94 | WEEKDAY | #N/A | 1987-07-08 | 24:00 | 22.8 | 73.04 |  |  | 1991-07-08 | 24:00 | 23.9 | 75.02 |  |  | 1994-07-08 | 24:00 | 23.3 | 73.94 | [5 empty] | 24.4 | 75.92 |  |  |  | 21 | 69.8 |  |  |  |  | 21.1 | 69.98 |  |  |  |  | 20.6 | 69.08 | [5 empty] | 24.4 | 75.92 |  |  |  | 18.3 | 64.94 |  |  |  |  | 17.2 | 62.96 |  |  |  |  | 20 | 68
1994-07-09 | 1:00 | 23.3 | 73.94 | SATURDAY | #N/A | 1987-07-09 | 1:00 | 22.8 | 73.04 |  |  | 1991-07-09 | 1:00 | 23.9 | 75.02 |  |  | 1994-07-09 | 1:00 | 23.3 | 73.94 | [5 empty] | 23.9 | 75.02 |  |  |  | 21 | 69.8 |  |  |  |  | 20.6 | 69.08 |  |  |  |  | 20.6 | 69.08 | [5 empty] | 22.8 | 73.04 |  |  |  | 17.8 | 64.04 |  |  |  |  | 16.7 | 62.06 |  |  |  |  | 19.4 | 66.92
1994-07-09 | 2:00 | 23.3 | 73.94 | SATURDAY | #N/A | 1987-07-09 | 2:00 | 22.8 | 73.04 |  |  | 1991-07-09 | 2:00 | 22.2 | 71.96 |  |  | 1994-07-09 | 2:00 | 23.3 | 73.94 | [5 empty] | 23.9 | 75.02 |  |  |  | 21 | 69.8 |  |  |  |  | 19.4 | 66.92 |  |  |  |  | 19.1 | 66.38 | [5 empty] | 22.2 | 71.96 |  |  |  | 17.8 | 64.04 |  |  |  |  | 16.7 | 62.06 |  |  |  |  | 20 | 68
1994-07-09 | 3:00 | 23.3 | 73.94 | SATURDAY | #N/A | 1987-07-09 | 3:00 | 23.3 | 73.94 |  |  | 1991-07-09 | 3:00 | 21.1 | 69.98 |  |  | 1994-07-09 | 3:00 | 23.3 | 73.94 | [5 empty] | 23.3 | 73.94 |  |  |  | 21 | 69.8 |  |  |  |  | 19.4 | 66.92 |  |  |  |  | 17.6 | 63.68 | [5 empty] | 21.7 | 71.06 |  |  |  | 15 | 59 |  |  |  |  | 16.1 | 60.98 |  |  |  |  | 20 | 68
1994-07-09 | 4:00 | 23.3 | 73.94 | SATURDAY | #N/A | 1987-07-09 | 4:00 | 22.8 | 73.04 |  |  | 1991-07-09 | 4:00 | 15 | 59 |  |  | 1994-07-09 | 4:00 | 22.8 | 73.04 | [5 empty] | 22.8 | 73.04 |  |  |  | 19 | 66.2 |  |  |  |  | 18.9 | 66.02 |  |  |  |  | 16.1 | 60.98 | [5 empty] | 21.7 | 71.06 |  |  |  | 15.6 | 60.08 |  |  |  |  | 15 | 59 |  |  |  |  | 20.6 | 69.08
1994-07-09 | 5:00 | 23.3 | 73.94 | SATURDAY | #N/A | 1987-07-09 | 5:00 | 22.8 | 73.04 |  |  | 1991-07-09 | 5:00 | 19.4 | 66.92 |  |  | 1994-07-09 | 5:00 | 22.8 | 73.04 | [5 empty] | 22.8 | 73.04 |  |  |  | 19 | 66.2 |  |  |  |  | 18.3 | 64.94 |  |  |  |  | 18.3 | 64.94 | [5 empty] | 21.7 | 71.06 |  |  |  | 15.6 | 60.08 |  |  |  |  | 15 | 59 |  |  |  |  | 20.6 | 69.08
1994-07-09 | 6:00 | 22.8 | 73.04 | SATURDAY | #N/A | 1987-07-09 | 6:00 | 23.3 | 73.94 |  |  | 1991-07-09 | 6:00 | 21.1 | 69.98 |  |  | 1994-07-09 | 6:00 | 23.9 | 75.02 | [5 empty] | 23.9 | 75.02 |  |  |  | 19 | 66.2 |  |  |  |  | 20 | 68 |  |  |  |  | 20.6 | 69.08 | [5 empty] | 21.7 | 71.06 |  |  |  | 16.1 | 60.98 |  |  |  |  | 17.8 | 64.04 |  |  |  |  | 20.6 | 69.08
1994-07-09 | 7:00 | 23.3 | 73.94 | SATURDAY | #N/A | 1987-07-09 | 7:00 | 25.6 | 78.08 |  |  | 1991-07-09 | 7:00 | 22.8 | 73.04 |  |  | 1994-07-09 | 7:00 | 26.7 | 80.06 | [5 empty] | 25.6 | 78.08 |  |  |  | 20 | 68 |  |  |  |  | 22.2 | 71.96 |  |  |  |  | 22.8 | 73.04 | [5 empty] | 22.8 | 73.04 |  |  |  | 18.3 | 64.94 |  |  |  |  | 20 | 68 |  |  |  |  | 21.1 | 69.98
1994-07-09 | 8:00 | 24.4 | 75.92 | SATURDAY | #N/A | 1987-07-09 | 8:00 | 27.2 | 80.96 |  |  | 1991-07-09 | 8:00 | 23.9 | 75.02 |  |  | 1994-07-09 | 8:00 | 27.2 | 80.96 | [5 empty] | 27.8 | 82.04 |  |  |  | 21 | 69.8 |  |  |  |  | 23.9 | 75.02 |  |  |  |  | 24.3 | 75.74 | [5 empty] | 24.4 | 75.92 |  |  |  | 20.6 | 69.08 |  |  |  |  | 22.2 | 71.96 |  |  |  |  | 21.7 | 71.06
1994-07-09 | 9:00 | 25.6 | 78.08 | SATURDAY | #N/A | 1987-07-09 | 9:00 | 28.3 | 82.94 |  |  | 1991-07-09 | 9:00 | 24.4 | 75.92 |  |  | 1994-07-09 | 9:00 | 28.3 | 82.94 | [5 empty] | 28.9 | 84.02 |  |  |  | 23 | 73.4 |  |  |  |  | 25.6 | 78.08 |  |  |  |  | 25.7 | 78.26 | [5 empty] | 23.9 | 75.02 |  |  |  | 21.1 | 69.98 |  |  |  |  | 23.9 | 75.02 |  |  |  |  | 22.8 | 73.04
1994-07-09 | 10:00 | 27.8 | 82.04 | SATURDAY | #N/A | 1987-07-09 | 10:00 | 30 | 86 |  |  | 1991-07-09 | 10:00 | 25 | 77 |  |  | 1994-07-09 | 10:00 | 30 | 86 | [5 empty] | 30.6 | 87.08 |  |  |  | 26 | 78.8 |  |  |  |  | 25 | 77 |  |  |  |  | 27.2 | 80.96 | [5 empty] | 22.8 | 73.04 |  |  |  | 22.2 | 71.96 |  |  |  |  | 25.6 | 78.08 |  |  |  |  | 23.9 | 75.02
1994-07-09 | 11:00 | 29.4 | 84.92 | SATURDAY | #N/A | 1987-07-09 | 11:00 | 31.7 | 89.06 |  |  | 1991-07-09 | 11:00 | 26.7 | 80.06 |  |  | 1994-07-09 | 11:00 | 29.4 | 84.92 | [5 empty] | 31.7 | 89.06 |  |  |  | 26 | 78.8 |  |  |  |  | 24.4 | 75.92 |  |  |  |  | 26.8 | 80.24 | [5 empty] | 22.8 | 73.04 |  |  |  | 22.8 | 73.04 |  |  |  |  | 27.2 | 80.96 |  |  |  |  | 26.7 | 80.06
1994-07-09 | 12:00 | 31.1 | 87.98 | SATURDAY | #N/A | 1987-07-09 | 12:00 | 32.2 | 89.96 |  |  | 1991-07-09 | 12:00 | 26.7 | 80.06 |  |  | 1994-07-09 | 12:00 | 30 | 86 | [5 empty] | 31.1 | 87.98 |  |  |  | 27 | 80.6 |  |  |  |  | 25.6 | 78.08 |  |  |  |  | 26.5 | 79.7 | [5 empty] | 25 | 77 |  |  |  | 23.3 | 73.94 |  |  |  |  | 28.3 | 82.94 |  |  |  |  | 27.2 | 80.96
1994-07-09 | 13:00 | 33.9 | 93.02 | SATURDAY | #N/A | 1987-07-09 | 13:00 | 33.3 | 91.94 |  |  | 1991-07-09 | 13:00 | 27.3 | 81.14 |  |  | 1994-07-09 | 13:00 | 31.7 | 89.06 | [5 empty] | 31.1 | 87.98 |  |  |  | 28 | 82.4 |  |  |  |  | 25.6 | 78.08 |  |  |  |  | 26.1 | 78.98 | [5 empty] | 26.1 | 78.98 |  |  |  | 23.3 | 73.94 |  |  |  |  | 28.3 | 82.94 |  |  |  |  | 27.8 | 82.04
1994-07-09 | 14:00 | 33.9 | 93.02 | SATURDAY | #N/A | 1987-07-09 | 14:00 | 31.7 | 89.06 |  |  | 1991-07-09 | 14:00 | 27.8 | 82.04 |  |  | 1994-07-09 | 14:00 | 31.7 | 89.06 | [5 empty] | 31.7 | 89.06 |  |  |  | 29 | 84.2 |  |  |  |  | 25.6 | 78.08 |  |  |  |  | 27 | 80.6 | [5 empty] | 27.2 | 80.96 |  |  |  | 25 | 77 |  |  |  |  | 30 | 86 |  |  |  |  | 27.8 | 82.04
1994-07-09 | 15:00 | 33.3 | 91.94 | SATURDAY | #N/A | 1987-07-09 | 15:00 | 23.9 | 75.02 |  |  | 1991-07-09 | 15:00 | 28.9 | 84.02 |  |  | 1994-07-09 | 15:00 | 27.2 | 80.96 | [5 empty] | 30.6 | 87.08 |  |  |  | 29 | 84.2 |  |  |  |  | 26.1 | 78.98 |  |  |  |  | 28 | 82.4 | [5 empty] | 28.9 | 84.02 |  |  |  | 24.4 | 75.92 |  |  |  |  | 29.4 | 84.92 |  |  |  |  | 27.8 | 82.04
1994-07-09 | 16:00 | 31.1 | 87.98 | SATURDAY | #N/A | 1987-07-09 | 16:00 | 26.7 | 80.06 |  |  | 1991-07-09 | 16:00 | 28.9 | 84.02 |  |  | 1994-07-09 | 16:00 | 27.2 | 80.96 | [5 empty] | 29.4 | 84.92 |  |  |  | 30 | 86 |  |  |  |  | 26.7 | 80.06 |  |  |  |  | 28.9 | 84.02 | [5 empty] | 28.3 | 82.94 |  |  |  | 22.8 | 73.04 |  |  |  |  | 28.9 | 84.02 |  |  |  |  | 28.3 | 82.94
1994-07-09 | 17:00 | 31.7 | 89.06 | SATURDAY | #N/A | 1987-07-09 | 17:00 | 28.3 | 82.94 |  |  | 1991-07-09 | 17:00 | 28.9 | 84.02 |  |  | 1994-07-09 | 17:00 | 26.7 | 80.06 | [5 empty] | 27.8 | 82.04 |  |  |  | 24 | 75.2 |  |  |  |  | 26.7 | 80.06 |  |  |  |  | 28 | 82.4 | [5 empty] | 26.7 | 80.06 |  |  |  | 22.2 | 71.96 |  |  |  |  | 27.8 | 82.04 |  |  |  |  | 27.8 | 82.04
1994-07-09 | 18:00 | 30.6 | 87.08 | SATURDAY | #N/A | 1987-07-09 | 18:00 | 28.9 | 84.02 |  |  | 1991-07-09 | 18:00 | 27.2 | 80.96 |  |  | 1994-07-09 | 18:00 | 27.2 | 80.96 | [5 empty] | 26.1 | 78.98 |  |  |  | 22 | 71.6 |  |  |  |  | 26.1 | 78.98 |  |  |  |  | 27 | 80.6 | [5 empty] | 25 | 77 |  |  |  | 21.7 | 71.06 |  |  |  |  | 27.8 | 82.04 |  |  |  |  | 26.7 | 80.06
1994-07-09 | 19:00 | 30.6 | 87.08 | SATURDAY | #N/A | 1987-07-09 | 19:00 | 29.4 | 84.92 |  |  | 1991-07-09 | 19:00 | 26.1 | 78.98 |  |  | 1994-07-09 | 19:00 | 26.7 | 80.06 | [5 empty] | 26.1 | 78.98 |  |  |  | 22 | 71.6 |  |  |  |  | 23.9 | 75.02 |  |  |  |  | 26.1 | 78.98 | [5 empty] | 23.9 | 75.02 |  |  |  | 22.2 | 71.96 |  |  |  |  | 27.2 | 80.96 |  |  |  |  | 23.3 | 73.94
1994-07-09 | 20:00 | 30.6 | 87.08 | SATURDAY | #N/A | 1987-07-09 | 20:00 | 28.3 | 82.94 |  |  | 1991-07-09 | 20:00 | 23.9 | 75.02 |  |  | 1994-07-09 | 20:00 | 25.6 | 78.08 | [5 empty] | 25.6 | 78.08 |  |  |  | 21 | 69.8 |  |  |  |  | 22.8 | 73.04 |  |  |  |  | 24.4 | 75.92 | [5 empty] | 21.1 | 69.98 |  |  |  | 21.1 | 69.98 |  |  |  |  | 25 | 77 |  |  |  |  | 23.9 | 75.02
1994-07-09 | 21:00 | 30 | 86 | SATURDAY | #N/A | 1987-07-09 | 21:00 | 27.2 | 80.96 |  |  | 1991-07-09 | 21:00 | 20 | 68 |  |  | 1994-07-09 | 21:00 | 27.2 | 80.96 | [5 empty] | 25 | 77 |  |  |  | 21 | 69.8 |  |  |  |  | 22.2 | 71.96 |  |  |  |  | 22.8 | 73.04 | [5 empty] | 19.4 | 66.92 |  |  |  | 18.9 | 66.02 |  |  |  |  | 23.9 | 75.02 |  |  |  |  | 21.7 | 71.06
1994-07-09 | 22:00 | 30 | 86 | SATURDAY | #N/A | 1987-07-09 | 22:00 | 27.2 | 80.96 |  |  | 1991-07-09 | 22:00 | 18.3 | 64.94 |  |  | 1994-07-09 | 22:00 | 27.2 | 80.96 | [5 empty] | 25 | 77 |  |  |  | 20 | 68 |  |  |  |  | 21.7 | 71.06 |  |  |  |  | 21.1 | 69.98 | [5 empty] | 19.4 | 66.92 |  |  |  | 17.2 | 62.96 |  |  |  |  | 23.3 | 73.94 |  |  |  |  | 21.1 | 69.98
1994-07-09 | 23:00 | 30 | 86 | SATURDAY | #N/A | 1987-07-09 | 23:00 | 26.7 | 80.06 |  |  | 1991-07-09 | 23:00 | 17.8 | 64.04 |  |  | 1994-07-09 | 23:00 | 27.2 | 80.96 | [5 empty] | 25 | 77 |  |  |  | 19 | 66.2 |  |  |  |  | 21.1 | 69.98 |  |  |  |  | 20.2 | 68.36 | [5 empty] | 19.4 | 66.92 |  |  |  | 16.1 | 60.98 |  |  |  |  | 22.8 | 73.04 |  |  |  |  | 20 | 68
1994-07-09 | 24:00 | 29.4 | 84.92 | SATURDAY | #N/A | 1987-07-09 | 24:00 | 25 | 77 |  |  | 1991-07-09 | 24:00 | 17.2 | 62.96 |  |  | 1994-07-09 | 24:00 | 28.9 | 84.02 | [5 empty] | 25.6 | 78.08 |  |  |  | 19 | 66.2 |  |  |  |  | 20.6 | 69.08 |  |  |  |  | 19.2 | 66.56 | [5 empty] | 18.9 | 66.02 |  |  |  | 16.1 | 60.98 |  |  |  |  | 22.2 | 71.96 |  |  |  |  | 19.4 | 66.92
1994-07-10 | 1:00 | 28.3 | 82.94 | SUNDAY | #N/A | 1987-07-10 | 1:00 | 25 | 77 |  |  | 1991-07-10 | 1:00 | 16.7 | 62.06 |  |  | 1994-07-10 | 1:00 | 27.8 | 82.04 | [5 empty] | 26.1 | 78.98 |  |  |  | 18 | 64.4 |  |  |  |  | 19.4 | 66.92 |  |  |  |  | 18.3 | 64.94 | [5 empty] | 18.3 | 64.94 |  |  |  | 15.6 | 60.08 |  |  |  |  | 21.7 | 71.06 |  |  |  |  | 18.9 | 66.02
1994-07-10 | 2:00 | 27.2 | 80.96 | SUNDAY | #N/A | 1987-07-10 | 2:00 | 23.9 | 75.02 |  |  | 1991-07-10 | 2:00 | 16.1 | 60.98 |  |  | 1994-07-10 | 2:00 | 26.7 | 80.06 | [5 empty] | 25.6 | 78.08 |  |  |  | 17 | 62.6 |  |  |  |  | 18.9 | 66.02 |  |  |  |  | 17.9 | 64.22 | [5 empty] | 17.2 | 62.96 |  |  |  | 14.4 | 57.92 |  |  |  |  | 21.1 | 69.98 |  |  |  |  | 18.3 | 64.94
1994-07-10 | 3:00 | 26.7 | 80.06 | SUNDAY | #N/A | 1987-07-10 | 3:00 | 23.9 | 75.02 |  |  | 1991-07-10 | 3:00 | 13.3 | 55.94 |  |  | 1994-07-10 | 3:00 | 26.1 | 78.98 | [5 empty] | 25.6 | 78.08 |  |  |  | 16 | 60.8 |  |  |  |  | 18.9 | 66.02 |  |  |  |  | 17.6 | 63.68 | [5 empty] | 17.2 | 62.96 |  |  |  | 13.3 | 55.94 |  |  |  |  | 20.6 | 69.08 |  |  |  |  | 17.2 | 62.96
1994-07-10 | 4:00 | 25.6 | 78.08 | SUNDAY | #N/A | 1987-07-10 | 4:00 | 23.3 | 73.94 |  |  | 1991-07-10 | 4:00 | 12.8 | 55.04 |  |  | 1994-07-10 | 4:00 | 26.1 | 78.98 | [5 empty] | 25.6 | 78.08 |  |  |  | 15 | 59 |  |  |  |  | 18.9 | 66.02 |  |  |  |  | 17.2 | 62.96 | [5 empty] | 17.2 | 62.96 |  |  |  | 13.9 | 57.02 |  |  |  |  | 20.6 | 69.08 |  |  |  |  | 16.7 | 62.06
1994-07-10 | 5:00 | 25.6 | 78.08 | SUNDAY | #N/A | 1987-07-10 | 5:00 | 22.8 | 73.04 |  |  | 1991-07-10 | 5:00 | 12.2 | 53.96 |  |  | 1994-07-10 | 5:00 | 26.1 | 78.98 | [5 empty] | 25 | 77 |  |  |  | 14 | 57.2 |  |  |  |  | 18.9 | 66.02 |  |  |  |  | 17.8 | 64.04 | [5 empty] | 17.2 | 62.96 |  |  |  | 13.3 | 55.94 |  |  |  |  | 19.4 | 66.92 |  |  |  |  | 17.2 | 62.96
1994-07-10 | 6:00 | 25 | 77 | SUNDAY | #N/A | 1987-07-10 | 6:00 | 23.9 | 75.02 |  |  | 1991-07-10 | 6:00 | 16.1 | 60.98 |  |  | 1994-07-10 | 6:00 | 26.1 | 78.98 | [5 empty] | 25 | 77 |  |  |  | 16 | 60.8 |  |  |  |  | 19.4 | 66.92 |  |  |  |  | 18.3 | 64.94 | [5 empty] | 18.9 | 66.02 |  |  |  | 14.4 | 57.92 |  |  |  |  | 19.4 | 66.92 |  |  |  |  | 17.8 | 64.04
1994-07-10 | 7:00 | 25.6 | 78.08 | SUNDAY | #N/A | 1987-07-10 | 7:00 | 26.1 | 78.98 |  |  | 1991-07-10 | 7:00 | 19.4 | 66.92 |  |  | 1994-07-10 | 7:00 | 26.7 | 80.06 | [5 empty] | 25.6 | 78.08 |  |  |  | 17 | 62.6 |  |  |  |  | 20 | 68 |  |  |  |  | 18.9 | 66.02 | [5 empty] | 21.1 | 69.98 |  |  |  | 16.7 | 62.06 |  |  |  |  | 19.4 | 66.92 |  |  |  |  | 19.4 | 66.92
1994-07-10 | 8:00 | 26.7 | 80.06 | SUNDAY | #N/A | 1987-07-10 | 8:00 | 27.8 | 82.04 |  |  | 1991-07-10 | 8:00 | 22.2 | 71.96 |  |  | 1994-07-10 | 8:00 | 27.2 | 80.96 | [5 empty] | 27.8 | 82.04 |  |  |  | 19 | 66.2 |  |  |  |  | 23.3 | 73.94 |  |  |  |  | 20.2 | 68.36 | [5 empty] | 22.8 | 73.04 |  |  |  | 20 | 68 |  |  |  |  | 18.9 | 66.02 |  |  |  |  | 21.7 | 71.06
1994-07-10 | 9:00 | 27.8 | 82.04 | SUNDAY | #N/A | 1987-07-10 | 9:00 | 28.3 | 82.94 |  |  | 1991-07-10 | 9:00 | 24.4 | 75.92 |  |  | 1994-07-10 | 9:00 | 28.3 | 82.94 | [5 empty] | 28.3 | 82.94 |  |  |  | 21 | 69.8 |  |  |  |  | 25.6 | 78.08 |  |  |  |  | 21.5 | 70.7 | [5 empty] | 23.9 | 75.02 |  |  |  | 21.7 | 71.06 |  |  |  |  | 20 | 68 |  |  |  |  | 22.8 | 73.04
1994-07-10 | 10:00 | 28.9 | 84.02 | SUNDAY | #N/A | 1987-07-10 | 10:00 | 28.3 | 82.94 |  |  | 1991-07-10 | 10:00 | 25 | 77 |  |  | 1994-07-10 | 10:00 | 30 | 86 | [5 empty] | 28.9 | 84.02 |  |  |  | 22 | 71.6 |  |  |  |  | 27.8 | 82.04 |  |  |  |  | 22.8 | 73.04 | [5 empty] | 25 | 77 |  |  |  | 23.9 | 75.02 |  |  |  |  | 20 | 68 |  |  |  |  | 22.2 | 71.96
1994-07-10 | 11:00 | 30 | 86 | SUNDAY | #N/A | 1987-07-10 | 11:00 | 29.4 | 84.92 |  |  | 1991-07-10 | 11:00 | 26.7 | 80.06 |  |  | 1994-07-10 | 11:00 | 31.1 | 87.98 | [5 empty] | 30 | 86 |  |  |  | 23 | 73.4 |  |  |  |  | 28.9 | 84.02 |  |  |  |  | 23.3 | 73.94 | [5 empty] | 26.1 | 78.98 |  |  |  | 26.1 | 78.98 |  |  |  |  | 20.6 | 69.08 |  |  |  |  | 22.8 | 73.04
1994-07-10 | 12:00 | 30 | 86 | SUNDAY | #N/A | 1987-07-10 | 12:00 | 31.1 | 87.98 |  |  | 1991-07-10 | 12:00 | 27.8 | 82.04 |  |  | 1994-07-10 | 12:00 | 31.1 | 87.98 | [5 empty] | 30 | 86 |  |  |  | 23 | 73.4 |  |  |  |  | 28.3 | 82.94 |  |  |  |  | 23.9 | 75.02 | [5 empty] | 27.2 | 80.96 |  |  |  | 25.6 | 78.08 |  |  |  |  | 22.8 | 73.04 |  |  |  |  | 23.3 | 73.94
1994-07-10 | 13:00 | 30.6 | 87.08 | SUNDAY | #N/A | 1987-07-10 | 13:00 | 31.7 | 89.06 |  |  | 1991-07-10 | 13:00 | 28.3 | 82.94 |  |  | 1994-07-10 | 13:00 | 32.2 | 89.96 | [5 empty] | 30.6 | 87.08 |  |  |  | 23.2 | 73.76 |  |  |  |  | 26.7 | 80.06 |  |  |  |  | 24.4 | 75.92 | [5 empty] | 27.2 | 80.96 |  |  |  | 26.1 | 78.98 |  |  |  |  | 23.3 | 73.94 |  |  |  |  | 23.9 | 75.02
1994-07-10 | 14:00 | 30.6 | 87.08 | SUNDAY | #N/A | 1987-07-10 | 14:00 | 31.7 | 89.06 |  |  | 1991-07-10 | 14:00 | 28.9 | 84.02 |  |  | 1994-07-10 | 14:00 | 32.8 | 91.04 | [5 empty] | 30.6 | 87.08 |  |  |  | 23 | 73.4 |  |  |  |  | 22.2 | 71.96 |  |  |  |  | 24.8 | 76.64 | [5 empty] | 27.2 | 80.96 |  |  |  | 26.7 | 80.06 |  |  |  |  | 22.2 | 71.96 |  |  |  |  | 24.4 | 75.92
1994-07-10 | 15:00 | 31.1 | 87.98 | SUNDAY | #N/A | 1987-07-10 | 15:00 | 32.8 | 91.04 |  |  | 1991-07-10 | 15:00 | 27.8 | 82.04 |  |  | 1994-07-10 | 15:00 | 33.3 | 91.94 | [5 empty] | 30.6 | 87.08 |  |  |  | 24 | 75.2 |  |  |  |  | 24.4 | 75.92 |  |  |  |  | 25.2 | 77.36 | [5 empty] | 26.7 | 80.06 |  |  |  | 26.1 | 78.98 |  |  |  |  | 21.7 | 71.06 |  |  |  |  | 25 | 77
1994-07-10 | 16:00 | 31.1 | 87.98 | SUNDAY | #N/A | 1987-07-10 | 16:00 | 32.8 | 91.04 |  |  | 1991-07-10 | 16:00 | 27.8 | 82.04 |  |  | 1994-07-10 | 16:00 | 31.1 | 87.98 | [5 empty] | 30.6 | 87.08 |  |  |  | 24 | 75.2 |  |  |  |  | 23.9 | 75.02 |  |  |  |  | 25.6 | 78.08 | [5 empty] | 26.7 | 80.06 |  |  |  | 26.1 | 78.98 |  |  |  |  | 21.7 | 71.06 |  |  |  |  | 24.4 | 75.92
1994-07-10 | 17:00 | 31.1 | 87.98 | SUNDAY | #N/A | 1987-07-10 | 17:00 | 32.8 | 91.04 |  |  | 1991-07-10 | 17:00 | 27.8 | 82.04 |  |  | 1994-07-10 | 17:00 | 30 | 86 | [5 empty] | 28.9 | 84.02 |  |  |  | 23 | 73.4 |  |  |  |  | 23.3 | 73.94 |  |  |  |  | 24.3 | 75.74 | [5 empty] | 26.1 | 78.98 |  |  |  | 26.7 | 80.06 |  |  |  |  | 22.8 | 73.04 |  |  |  |  | 24.4 | 75.92
1994-07-10 | 18:00 | 30 | 86 | SUNDAY | #N/A | 1987-07-10 | 18:00 | 30 | 86 |  |  | 1991-07-10 | 18:00 | 26.7 | 80.06 |  |  | 1994-07-10 | 18:00 | 30 | 86 | [5 empty] | 28.3 | 82.94 |  |  |  | 23 | 73.4 |  |  |  |  | 21.1 | 69.98 |  |  |  |  | 23 | 73.4 | [5 empty] | 25 | 77 |  |  |  | 27.2 | 80.96 |  |  |  |  | 22.8 | 73.04 |  |  |  |  | 23.3 | 73.94
1994-07-10 | 19:00 | 28.9 | 84.02 | SUNDAY | #N/A | 1987-07-10 | 19:00 | 28.3 | 82.94 |  |  | 1991-07-10 | 19:00 | 24.4 | 75.92 |  |  | 1994-07-10 | 19:00 | 28.9 | 84.02 | [5 empty] | 27.2 | 80.96 |  |  |  | 21.3 | 70.34 |  |  |  |  | 20 | 68 |  |  |  |  | 21.7 | 71.06 | [5 empty] | 22.8 | 73.04 |  |  |  | 25.6 | 78.08 |  |  |  |  | 22.8 | 73.04 |  |  |  |  | 21.7 | 71.06
1994-07-10 | 20:00 | 28.3 | 82.94 | SUNDAY | #N/A | 1987-07-10 | 20:00 | 26.7 | 80.06 |  |  | 1991-07-10 | 20:00 | 23.3 | 73.94 |  |  | 1994-07-10 | 20:00 | 28.3 | 82.94 | [5 empty] | 27.2 | 80.96 |  |  |  | 19 | 66.2 |  |  |  |  | 17.8 | 64.04 |  |  |  |  | 18.9 | 66.02 | [5 empty] | 20.6 | 69.08 |  |  |  | 22.8 | 73.04 |  |  |  |  | 22.2 | 71.96 |  |  |  |  | 16.7 | 62.06
1994-07-10 | 21:00 | 27.8 | 82.04 | SUNDAY | #N/A | 1987-07-10 | 21:00 | 26.7 | 80.06 |  |  | 1991-07-10 | 21:00 | 22.2 | 71.96 |  |  | 1994-07-10 | 21:00 | 27.2 | 80.96 | [5 empty] | 26.1 | 78.98 |  |  |  | 19 | 66.2 |  |  |  |  | 16.1 | 60.98 |  |  |  |  | 16.1 | 60.98 | [5 empty] | 18.3 | 64.94 |  |  |  | 21.7 | 71.06 |  |  |  |  | 21.1 | 69.98 |  |  |  |  | 16.7 | 62.06
1994-07-10 | 22:00 | 27.2 | 80.96 | SUNDAY | #N/A | 1987-07-10 | 22:00 | 27.2 | 80.96 |  |  | 1991-07-10 | 22:00 | 21.7 | 71.06 |  |  | 1994-07-10 | 22:00 | 26.7 | 80.06 | [5 empty] | 26.1 | 78.98 |  |  |  | 18 | 64.4 |  |  |  |  | 15 | 59 |  |  |  |  | 13.3 | 55.94 | [5 empty] | 17.2 | 62.96 |  |  |  | 21.1 | 69.98 |  |  |  |  | 20 | 68 |  |  |  |  | 13.9 | 57.02
1994-07-10 | 23:00 | 25 | 77 | SUNDAY | #N/A | 1987-07-10 | 23:00 | 25.6 | 78.08 |  |  | 1991-07-10 | 23:00 | 21.1 | 69.98 |  |  | 1994-07-10 | 23:00 | 25.6 | 78.08 | [5 empty] | 24.4 | 75.92 |  |  |  | 15.4 | 59.72 |  |  |  |  | 13.3 | 55.94 |  |  |  |  | 12.6 | 54.68 | [5 empty] | 16.7 | 62.06 |  |  |  | 20.6 | 69.08 |  |  |  |  | 19.4 | 66.92 |  |  |  |  | 12.2 | 53.96
1994-07-10 | 24:00 | 23.3 | 73.94 | SUNDAY | #N/A | 1987-07-10 | 24:00 | 26.1 | 78.98 |  |  | 1991-07-10 | 24:00 | 21.7 | 71.06 |  |  | 1994-07-10 | 24:00 | 23.3 | 73.94 | [5 empty] | 23.3 | 73.94 |  |  |  | 13 | 55.4 |  |  |  |  | 12.8 | 55.04 |  |  |  |  | 11.8 | 53.24 | [5 empty] | 16.7 | 62.06 |  |  |  | 19.4 | 66.92 |  |  |  |  | 20.6 | 69.08 |  |  |  |  | 11.7 | 53.06
1994-07-11 | 1:00 | 22.2 | 71.96 | WEEKDAY | #N/A | 1987-07-11 | 1:00 | 26.1 | 78.98 |  |  | 1991-07-11 | 1:00 | 20 | 68 |  |  | 1994-07-11 | 1:00 | 22.8 | 73.04 | [5 empty] | 21.7 | 71.06 |  |  |  | 12 | 53.6 |  |  |  |  | 12.2 | 53.96 |  |  |  |  | 11.1 | 51.98 | [5 empty] | 15 | 59 |  |  |  | 18.9 | 66.02 |  |  |  |  | 20 | 68 |  |  |  |  | 11.1 | 51.98
1994-07-11 | 2:00 | 21.7 | 71.06 | WEEKDAY | #N/A | 1987-07-11 | 2:00 | 24.4 | 75.92 |  |  | 1991-07-11 | 2:00 | 18.3 | 64.94 |  |  | 1994-07-11 | 2:00 | 21.7 | 71.06 | [5 empty] | 19.4 | 66.92 |  |  |  | 12 | 53.6 |  |  |  |  | 12.2 | 53.96 |  |  |  |  | 10.7 | 51.26 | [5 empty] | 13.9 | 57.02 |  |  |  | 18.9 | 66.02 |  |  |  |  | 20 | 68 |  |  |  |  | 10 | 50
1994-07-11 | 3:00 | 21.1 | 69.98 | WEEKDAY | #N/A | 1987-07-11 | 3:00 | 24.4 | 75.92 |  |  | 1991-07-11 | 3:00 | 17.8 | 64.04 |  |  | 1994-07-11 | 3:00 | 20.6 | 69.08 | [5 empty] | 19.4 | 66.92 |  |  |  | 11 | 51.8 |  |  |  |  | 11.1 | 51.98 |  |  |  |  | 10.4 | 50.72 | [5 empty] | 13.9 | 57.02 |  |  |  | 18.9 | 66.02 |  |  |  |  | 20 | 68 |  |  |  |  | 9.4 | 48.92
1994-07-11 | 4:00 | 20 | 68 | WEEKDAY | #N/A | 1987-07-11 | 4:00 | 23.9 | 75.02 |  |  | 1991-07-11 | 4:00 | 17.2 | 62.96 |  |  | 1994-07-11 | 4:00 | 20 | 68 | [5 empty] | 18.9 | 66.02 |  |  |  | 11.1 | 51.98 |  |  |  |  | 10.6 | 51.08 |  |  |  |  | 10 | 50 | [5 empty] | 13.9 | 57.02 |  |  |  | 20 | 68 |  |  |  |  | 20 | 68 |  |  |  |  | 9.4 | 48.92
1994-07-11 | 5:00 | 19.4 | 66.92 | WEEKDAY | #N/A | 1987-07-11 | 5:00 | 23.9 | 75.02 |  |  | 1991-07-11 | 5:00 | 16.7 | 62.06 |  |  | 1994-07-11 | 5:00 | 19.4 | 66.92 | [5 empty] | 18.3 | 64.94 |  |  |  | 11 | 51.8 |  |  |  |  | 10 | 50 |  |  |  |  | 12.2 | 53.96 | [5 empty] | 13.9 | 57.02 |  |  |  | 20 | 68 |  |  |  |  | 19.4 | 66.92 |  |  |  |  | 10 | 50
1994-07-11 | 6:00 | 20 | 68 | WEEKDAY | #N/A | 1987-07-11 | 6:00 | 25 | 77 |  |  | 1991-07-11 | 6:00 | 17.2 | 62.96 |  |  | 1994-07-11 | 6:00 | 20.6 | 69.08 | [5 empty] | 20 | 68 |  |  |  | 12 | 53.6 |  |  |  |  | 11.7 | 53.06 |  |  |  |  | 14.5 | 58.1 | [5 empty] | 15 | 59 |  |  |  | 21.1 | 69.98 |  |  |  |  | 19.4 | 66.92 |  |  |  |  | 11.7 | 53.06
1994-07-11 | 7:00 | 21.1 | 69.98 | WEEKDAY | #N/A | 1987-07-11 | 7:00 | 25.6 | 78.08 |  |  | 1991-07-11 | 7:00 | 21.1 | 69.98 |  |  | 1994-07-11 | 7:00 | 22.2 | 71.96 | [5 empty] | 21.1 | 69.98 |  |  |  | 17 | 62.6 |  |  |  |  | 13.3 | 55.94 |  |  |  |  | 16.7 | 62.06 | [5 empty] | 16.7 | 62.06 |  |  |  | 21.1 | 69.98 |  |  |  |  | 20 | 68 |  |  |  |  | 12.8 | 55.04
1994-07-11 | 8:00 | 22.2 | 71.96 | WEEKDAY | #N/A | 1987-07-11 | 8:00 | 26.7 | 80.06 |  |  | 1991-07-11 | 8:00 | 22.8 | 73.04 |  |  | 1994-07-11 | 8:00 | 22.8 | 73.04 | [5 empty] | 21.7 | 71.06 |  |  |  | 19 | 66.2 |  |  |  |  | 14.4 | 57.92 |  |  |  |  | 18.4 | 65.12 | [5 empty] | 16.7 | 62.06 |  |  |  | 21.7 | 71.06 |  |  |  |  | 21.1 | 69.98 |  |  |  |  | 16.7 | 62.06
1994-07-11 | 9:00 | 23.3 | 73.94 | WEEKDAY | #N/A | 1987-07-11 | 9:00 | 27.8 | 82.04 |  |  | 1991-07-11 | 9:00 | 24.4 | 75.92 |  |  | 1994-07-11 | 9:00 | 23.9 | 75.02 | [5 empty] | 23.3 | 73.94 |  |  |  | 21 | 69.8 |  |  |  |  | 16.1 | 60.98 |  |  |  |  | 20 | 68 | [5 empty] | 17.8 | 64.04 |  |  |  | 22.8 | 73.04 |  |  |  |  | 22.8 | 73.04 |  |  |  |  | 20 | 68
1994-07-11 | 10:00 | 24.4 | 75.92 | WEEKDAY | #N/A | 1987-07-11 | 10:00 | 29.4 | 84.92 |  |  | 1991-07-11 | 10:00 | 25.6 | 78.08 |  |  | 1994-07-11 | 10:00 | 25 | 77 | [5 empty] | 24.4 | 75.92 |  |  |  | 22 | 71.6 |  |  |  |  | 15.6 | 60.08 |  |  |  |  | 21.7 | 71.06 | [5 empty] | 20.6 | 69.08 |  |  |  | 23.9 | 75.02 |  |  |  |  | 24.4 | 75.92 |  |  |  |  | 21.1 | 69.98
1994-07-11 | 11:00 | 25 | 77 | WEEKDAY | #N/A | 1987-07-11 | 11:00 | 30.6 | 87.08 |  |  | 1991-07-11 | 11:00 | 26.8 | 80.24 |  |  | 1994-07-11 | 11:00 | 26.1 | 78.98 | [5 empty] | 25.6 | 78.08 |  |  |  | 24 | 75.2 |  |  |  |  | 16.7 | 62.06 |  |  |  |  | 23 | 73.4 | [5 empty] | 23.3 | 73.94 |  |  |  | 25 | 77 |  |  |  |  | 25.6 | 78.08 |  |  |  |  | 22.8 | 73.04
1994-07-11 | 12:00 | 26.1 | 78.98 | WEEKDAY | #N/A | 1987-07-11 | 12:00 | 31.7 | 89.06 |  |  | 1991-07-11 | 12:00 | 27.8 | 82.04 |  |  | 1994-07-11 | 12:00 | 27.2 | 80.96 | [5 empty] | 26.1 | 78.98 |  |  |  | 23 | 73.4 |  |  |  |  | 17.2 | 62.96 |  |  |  |  | 24.3 | 75.74 | [5 empty] | 25 | 77 |  |  |  | 25.6 | 78.08 |  |  |  |  | 25.6 | 78.08 |  |  |  |  | 23.3 | 73.94
1994-07-11 | 13:00 | 26.1 | 78.98 | WEEKDAY | #N/A | 1987-07-11 | 13:00 | 32.8 | 91.04 |  |  | 1991-07-11 | 13:00 | 28.9 | 84.02 |  |  | 1994-07-11 | 13:00 | 27.8 | 82.04 | [5 empty] | 26.1 | 78.98 |  |  |  | 25 | 77 |  |  |  |  | 17.8 | 64.04 |  |  |  |  | 25.6 | 78.08 | [5 empty] | 25 | 77 |  |  |  | 27.2 | 80.96 |  |  |  |  | 27.2 | 80.96 |  |  |  |  | 23.9 | 75.02
1994-07-11 | 14:00 | 27.2 | 80.96 | WEEKDAY | #N/A | 1987-07-11 | 14:00 | 31.7 | 89.06 |  |  | 1991-07-11 | 14:00 | 29.4 | 84.92 |  |  | 1994-07-11 | 14:00 | 28.9 | 84.02 | [5 empty] | 27.2 | 80.96 |  |  |  | 25 | 77 |  |  |  |  | 18.3 | 64.94 |  |  |  |  | 25.4 | 77.72 | [5 empty] | 25 | 77 |  |  |  | 27.2 | 80.96 |  |  |  |  | 25 | 77 |  |  |  |  | 23.9 | 75.02
1994-07-11 | 15:00 | 27.2 | 80.96 | WEEKDAY | #N/A | 1987-07-11 | 15:00 | 31.7 | 89.06 |  |  | 1991-07-11 | 15:00 | 29.4 | 84.92 |  |  | 1994-07-11 | 15:00 | 28.3 | 82.94 | [5 empty] | 27.8 | 82.04 |  |  |  | 26 | 78.8 |  |  |  |  | 18.3 | 64.94 |  |  |  |  | 25.2 | 77.36 | [5 empty] | 23.9 | 75.02 |  |  |  | 26.7 | 80.06 |  |  |  |  | 25.6 | 78.08 |  |  |  |  | 24.4 | 75.92
1994-07-11 | 16:00 | 27.8 | 82.04 | WEEKDAY | #N/A | 1987-07-11 | 16:00 | 32.2 | 89.96 |  |  | 1991-07-11 | 16:00 | 29.4 | 84.92 |  |  | 1994-07-11 | 16:00 | 28.3 | 82.94 | [5 empty] | 27.2 | 80.96 |  |  |  | 26 | 78.8 |  |  |  |  | 18.3 | 64.94 |  |  |  |  | 25 | 77 | [5 empty] | 23.9 | 75.02 |  |  |  | 25 | 77 |  |  |  |  | 25.6 | 78.08 |  |  |  |  | 24.4 | 75.92
1994-07-11 | 17:00 | 27.8 | 82.04 | WEEKDAY | #N/A | 1987-07-11 | 17:00 | 31.7 | 89.06 |  |  | 1991-07-11 | 17:00 | 28.9 | 84.02 |  |  | 1994-07-11 | 17:00 | 28.3 | 82.94 | [5 empty] | 27.8 | 82.04 |  |  |  | 25 | 77 |  |  |  |  | 17.8 | 64.04 |  |  |  |  | 24.6 | 76.28 | [5 empty] | 23.3 | 73.94 |  |  |  | 25.6 | 78.08 |  |  |  |  | 23.3 | 73.94 |  |  |  |  | 24.4 | 75.92
1994-07-11 | 18:00 | 27.8 | 82.04 | WEEKDAY | #N/A | 1987-07-11 | 18:00 | 30.6 | 87.08 |  |  | 1991-07-11 | 18:00 | 27.8 | 82.04 |  |  | 1994-07-11 | 18:00 | 27.2 | 80.96 | [5 empty] | 27.2 | 80.96 |  |  |  | 25 | 77 |  |  |  |  | 17.2 | 62.96 |  |  |  |  | 24.3 | 75.74 | [5 empty] | 22.8 | 73.04 |  |  |  | 28.3 | 82.94 |  |  |  |  | 23.9 | 75.02 |  |  |  |  | 24.4 | 75.92
1994-07-11 | 19:00 | 26.7 | 80.06 | WEEKDAY | #N/A | 1987-07-11 | 19:00 | 27.2 | 80.96 |  |  | 1991-07-11 | 19:00 | 26.1 | 78.98 |  |  | 1994-07-11 | 19:00 | 24.4 | 75.92 | [5 empty] | 26.1 | 78.98 |  |  |  | 24 | 75.2 |  |  |  |  | 16.7 | 62.06 |  |  |  |  | 23.9 | 75.02 | [5 empty] | 21.7 | 71.06 |  |  |  | 27.2 | 80.96 |  |  |  |  | 23.3 | 73.94 |  |  |  |  | 18.9 | 66.02
1994-07-11 | 20:00 | 26.1 | 78.98 | WEEKDAY | #N/A | 1987-07-11 | 20:00 | 26.1 | 78.98 |  |  | 1991-07-11 | 20:00 | 23.3 | 73.94 |  |  | 1994-07-11 | 20:00 | 22.8 | 73.04 | [5 empty] | 24.4 | 75.92 |  |  |  | 24 | 75.2 |  |  |  |  | 14.4 | 57.92 |  |  |  |  | 22.2 | 71.96 | [5 empty] | 18.9 | 66.02 |  |  |  | 23.3 | 73.94 |  |  |  |  | 22.8 | 73.04 |  |  |  |  | 17.2 | 62.96
1994-07-11 | 21:00 | 25 | 77 | WEEKDAY | #N/A | 1987-07-11 | 21:00 | 26.1 | 78.98 |  |  | 1991-07-11 | 21:00 | 21.1 | 69.98 |  |  | 1994-07-11 | 21:00 | 22.8 | 73.04 | [5 empty] | 22.2 | 71.96 |  |  |  | 17 | 62.6 |  |  |  |  | 13.9 | 57.02 |  |  |  |  | 20.6 | 69.08 | [5 empty] | 17.2 | 62.96 |  |  |  | 21.1 | 69.98 |  |  |  |  | 22.2 | 71.96 |  |  |  |  | 16.1 | 60.98
1994-07-11 | 22:00 | 24.4 | 75.92 | WEEKDAY | #N/A | 1987-07-11 | 22:00 | 25.6 | 78.08 |  |  | 1991-07-11 | 22:00 | 18.3 | 64.94 |  |  | 1994-07-11 | 22:00 | 22.8 | 73.04 | [5 empty] | 21.1 | 69.98 |  |  |  | 15 | 59 |  |  |  |  | 13.3 | 55.94 |  |  |  |  | 18.9 | 66.02 | [5 empty] | 16.7 | 62.06 |  |  |  | 20 | 68 |  |  |  |  | 21.1 | 69.98 |  |  |  |  | 13.3 | 55.94
1994-07-11 | 23:00 | 23.9 | 75.02 | WEEKDAY | #N/A | 1987-07-11 | 23:00 | 25 | 77 |  |  | 1991-07-11 | 23:00 | 17.2 | 62.96 |  |  | 1994-07-11 | 23:00 | 21.7 | 71.06 | [5 empty] | 20.6 | 69.08 |  |  |  | 14 | 57.2 |  |  |  |  | 12.8 | 55.04 |  |  |  |  | 18.5 | 65.3 | [5 empty] | 17.2 | 62.96 |  |  |  | 18.3 | 64.94 |  |  |  |  | 21.1 | 69.98 |  |  |  |  | 13.3 | 55.94
1994-07-11 | 24:00 | 23.9 | 75.02 | WEEKDAY | #N/A | 1987-07-11 | 24:00 | 25 | 77 |  |  | 1991-07-11 | 24:00 | 16.1 | 60.98 |  |  | 1994-07-11 | 24:00 | 21.1 | 69.98 | [5 empty] | 20 | 68 |  |  |  | 14 | 57.2 |  |  |  |  | 11.1 | 51.98 |  |  |  |  | 18.2 | 64.76 | [5 empty] | 17.2 | 62.96 |  |  |  | 17.8 | 64.04 |  |  |  |  | 21.1 | 69.98 |  |  |  |  | 12.2 | 53.96
1994-07-12 | 1:00 | 23.3 | 73.94 | WEEKDAY | #N/A | 1987-07-12 | 1:00 | 25 | 77 |  |  | 1991-07-12 | 1:00 | 16.1 | 60.98 |  |  | 1994-07-12 | 1:00 | 21.1 | 69.98 | [5 empty] | 20 | 68 |  |  |  | 13 | 55.4 |  |  |  |  | 10.6 | 51.08 |  |  |  |  | 17.8 | 64.04 | [5 empty] | 17.2 | 62.96 |  |  |  | 16.7 | 62.06 |  |  |  |  | 20 | 68 |  |  |  |  | 11.7 | 53.06
1994-07-12 | 2:00 | 23.3 | 73.94 | WEEKDAY | #N/A | 1987-07-12 | 2:00 | 25.6 | 78.08 |  |  | 1991-07-12 | 2:00 | 16.1 | 60.98 |  |  | 1994-07-12 | 2:00 | 21.1 | 69.98 | [5 empty] | 19.4 | 66.92 |  |  |  | 13 | 55.4 |  |  |  |  | 10 | 50 |  |  |  |  | 17.8 | 64.04 | [5 empty] | 17.2 | 62.96 |  |  |  | 15.6 | 60.08 |  |  |  |  | 18.9 | 66.02 |  |  |  |  | 11.1 | 51.98
1994-07-12 | 3:00 | 22.8 | 73.04 | WEEKDAY | #N/A | 1987-07-12 | 3:00 | 25 | 77 |  |  | 1991-07-12 | 3:00 | 15.6 | 60.08 |  |  | 1994-07-12 | 3:00 | 21.7 | 71.06 | [5 empty] | 18.9 | 66.02 |  |  |  | 13 | 55.4 |  |  |  |  | 10.6 | 51.08 |  |  |  |  | 17.8 | 64.04 | [5 empty] | 16.1 | 60.98 |  |  |  | 13.9 | 57.02 |  |  |  |  | 18.9 | 66.02 |  |  |  |  | 10.6 | 51.08
1994-07-12 | 4:00 | 22.8 | 73.04 | WEEKDAY | #N/A | 1987-07-12 | 4:00 | 25 | 77 |  |  | 1991-07-12 | 4:00 | 15.6 | 60.08 |  |  | 1994-07-12 | 4:00 | 21.7 | 71.06 | [5 empty] | 18.9 | 66.02 |  |  |  | 12 | 53.6 |  |  |  |  | 10 | 50 |  |  |  |  | 17.8 | 64.04 | [5 empty] | 16.7 | 62.06 |  |  |  | 13.3 | 55.94 |  |  |  |  | 19.4 | 66.92 |  |  |  |  | 10 | 50
1994-07-12 | 5:00 | 22.2 | 71.96 | WEEKDAY | #N/A | 1987-07-12 | 5:00 | 24.4 | 75.92 |  |  | 1991-07-12 | 5:00 | 13.3 | 55.94 |  |  | 1994-07-12 | 5:00 | 21.7 | 71.06 | [5 empty] | 17.8 | 64.04 |  |  |  | 12 | 53.6 |  |  |  |  | 10 | 50 |  |  |  |  | 18.3 | 64.94 | [5 empty] | 16.1 | 60.98 |  |  |  | 12.2 | 53.96 |  |  |  |  | 19.4 | 66.92 |  |  |  |  | 9.4 | 48.92
1994-07-12 | 6:00 | 22.8 | 73.04 | WEEKDAY | #N/A | 1987-07-12 | 6:00 | 24.4 | 75.92 |  |  | 1991-07-12 | 6:00 | 16.1 | 60.98 |  |  | 1994-07-12 | 6:00 | 23.3 | 73.94 | [5 empty] | 19.4 | 66.92 |  |  |  | 13 | 55.4 |  |  |  |  | 9.4 | 48.92 |  |  |  |  | 18.9 | 66.02 | [5 empty] | 15.6 | 60.08 |  |  |  | 13.9 | 57.02 |  |  |  |  | 20 | 68 |  |  |  |  | 12.2 | 53.96
1994-07-12 | 7:00 | 23.9 | 75.02 | WEEKDAY | #N/A | 1987-07-12 | 7:00 | 25 | 77 |  |  | 1991-07-12 | 7:00 | 20 | 68 |  |  | 1994-07-12 | 7:00 | 25 | 77 | [5 empty] | 23.9 | 75.02 |  |  |  | 18 | 64.4 |  |  |  |  | 12.2 | 53.96 |  |  |  |  | 19.4 | 66.92 | [5 empty] | 16.1 | 60.98 |  |  |  | 16.7 | 62.06 |  |  |  |  | 21.7 | 71.06 |  |  |  |  | 15 | 59
1994-07-12 | 8:00 | 26.1 | 78.98 | WEEKDAY | #N/A | 1987-07-12 | 8:00 | 26.1 | 78.98 |  |  | 1991-07-12 | 8:00 | 22.2 | 71.96 |  |  | 1994-07-12 | 8:00 | 26.1 | 78.98 | [5 empty] | 26.1 | 78.98 |  |  |  | 21 | 69.8 |  |  |  |  | 15 | 59 |  |  |  |  | 19.8 | 67.64 | [5 empty] | 16.7 | 62.06 |  |  |  | 18.3 | 64.94 |  |  |  |  | 22.8 | 73.04 |  |  |  |  | 17.2 | 62.96
1994-07-12 | 9:00 | 26.7 | 80.06 | WEEKDAY | #N/A | 1987-07-12 | 9:00 | 27.8 | 82.04 |  |  | 1991-07-12 | 9:00 | 24.5 | 76.1 |  |  | 1994-07-12 | 9:00 | 27.2 | 80.96 | [5 empty] | 26.7 | 80.06 |  |  |  | 21 | 69.8 |  |  |  |  | 17.2 | 62.96 |  |  |  |  | 20.2 | 68.36 | [5 empty] | 17.2 | 62.96 |  |  |  | 19.4 | 66.92 |  |  |  |  | 24.4 | 75.92 |  |  |  |  | 18.3 | 64.94
1994-07-12 | 10:00 | 27.2 | 80.96 | WEEKDAY | #N/A | 1987-07-12 | 10:00 | 28.9 | 84.02 |  |  | 1991-07-12 | 10:00 | 26.7 | 80.06 |  |  | 1994-07-12 | 10:00 | 27.8 | 82.04 | [5 empty] | 27.2 | 80.96 |  |  |  | 22 | 71.6 |  |  |  |  | 20.6 | 69.08 |  |  |  |  | 20.6 | 69.08 | [5 empty] | 17.2 | 62.96 |  |  |  | 20.6 | 69.08 |  |  |  |  | 26.1 | 78.98 |  |  |  |  | 20 | 68
1994-07-12 | 11:00 | 28.3 | 82.94 | WEEKDAY | #N/A | 1987-07-12 | 11:00 | 30 | 86 |  |  | 1991-07-12 | 11:00 | 27.2 | 80.96 |  |  | 1994-07-12 | 11:00 | 28.3 | 82.94 | [5 empty] | 26.7 | 80.06 |  |  |  | 23 | 73.4 |  |  |  |  | 21.1 | 69.98 |  |  |  |  | 21.1 | 69.98 | [5 empty] | 17.8 | 64.04 |  |  |  | 22.2 | 71.96 |  |  |  |  | 27.8 | 82.04 |  |  |  |  | 21.1 | 69.98
1994-07-12 | 12:00 | 28.3 | 82.94 | WEEKDAY | #N/A | 1987-07-12 | 12:00 | 30.6 | 87.08 |  |  | 1991-07-12 | 12:00 | 27.2 | 80.96 |  |  | 1994-07-12 | 12:00 | 28.9 | 84.02 | [5 empty] | 27.8 | 82.04 |  |  |  | 26 | 78.8 |  |  |  |  | 22.2 | 71.96 |  |  |  |  | 21.7 | 71.06 | [5 empty] | 17.8 | 64.04 |  |  |  | 22.8 | 73.04 |  |  |  |  | 28.3 | 82.94 |  |  |  |  | 21.7 | 71.06
1994-07-12 | 13:00 | 29.4 | 84.92 | WEEKDAY | #N/A | 1987-07-12 | 13:00 | 31.1 | 87.98 |  |  | 1991-07-12 | 13:00 | 27.8 | 82.04 |  |  | 1994-07-12 | 13:00 | 28.9 | 84.02 | [5 empty] | 28.3 | 82.94 |  |  |  | 27 | 80.6 |  |  |  |  | 22.8 | 73.04 |  |  |  |  | 22.2 | 71.96 | [5 empty] | 18.3 | 64.94 |  |  |  | 22.8 | 73.04 |  |  |  |  | 28.3 | 82.94 |  |  |  |  | 21.7 | 71.06
1994-07-12 | 14:00 | 29.4 | 84.92 | WEEKDAY | #N/A | 1987-07-12 | 14:00 | 30 | 86 |  |  | 1991-07-12 | 14:00 | 27.2 | 80.96 |  |  | 1994-07-12 | 14:00 | 28.3 | 82.94 | [5 empty] | 28.3 | 82.94 |  |  |  | 26 | 78.8 |  |  |  |  | 23.3 | 73.94 |  |  |  |  | 22.9 | 73.22 | [5 empty] | 18.9 | 66.02 |  |  |  | 22.2 | 71.96 |  |  |  |  | 29.4 | 84.92 |  |  |  |  | 21.1 | 69.98
1994-07-12 | 15:00 | 31.1 | 87.98 | WEEKDAY | #N/A | 1987-07-12 | 15:00 | 30 | 86 |  |  | 1991-07-12 | 15:00 | 27.2 | 80.96 |  |  | 1994-07-12 | 15:00 | 27.8 | 82.04 | [5 empty] | 28.3 | 82.94 |  |  |  | 26 | 78.8 |  |  |  |  | 23.9 | 75.02 |  |  |  |  | 23.7 | 74.66 | [5 empty] | 18.9 | 66.02 |  |  |  | 22.2 | 71.96 |  |  |  |  | 30 | 86 |  |  |  |  | 20 | 68
1994-07-12 | 16:00 | 31.7 | 89.06 | WEEKDAY | #N/A | 1987-07-12 | 16:00 | 28.9 | 84.02 |  |  | 1991-07-12 | 16:00 | 26.7 | 80.06 |  |  | 1994-07-12 | 16:00 | 27.2 | 80.96 | [5 empty] | 27.8 | 82.04 |  |  |  | 24 | 75.2 |  |  |  |  | 23.9 | 75.02 |  |  |  |  | 24.4 | 75.92 | [5 empty] | 17.8 | 64.04 |  |  |  | 21.7 | 71.06 |  |  |  |  | 29.4 | 84.92 |  |  |  |  | 20.6 | 69.08
1994-07-12 | 17:00 | 29.4 | 84.92 | WEEKDAY | #N/A | 1987-07-12 | 17:00 | 27.2 | 80.96 |  |  | 1991-07-12 | 17:00 | 26.1 | 78.98 |  |  | 1994-07-12 | 17:00 | 26.7 | 80.06 | [5 empty] | 27.2 | 80.96 |  |  |  | 23 | 73.4 |  |  |  |  | 23.3 | 73.94 |  |  |  |  | 24.4 | 75.92 | [5 empty] | 17.8 | 64.04 |  |  |  | 21.1 | 69.98 |  |  |  |  | 29.4 | 84.92 |  |  |  |  | 20.6 | 69.08
1994-07-12 | 18:00 | 28.3 | 82.94 | WEEKDAY | #N/A | 1987-07-12 | 18:00 | 26.7 | 80.06 |  |  | 1991-07-12 | 18:00 | 24.4 | 75.92 |  |  | 1994-07-12 | 18:00 | 25.6 | 78.08 | [5 empty] | 26.1 | 78.98 |  |  |  | 23 | 73.4 |  |  |  |  | 23.3 | 73.94 |  |  |  |  | 24.4 | 75.92 | [5 empty] | 17.8 | 64.04 |  |  |  | 21.1 | 69.98 |  |  |  |  | 28.9 | 84.02 |  |  |  |  | 21.1 | 69.98
1994-07-12 | 19:00 | 29.4 | 84.92 | WEEKDAY | #N/A | 1987-07-12 | 19:00 | 25.6 | 78.08 |  |  | 1991-07-12 | 19:00 | 22.8 | 73.04 |  |  | 1994-07-12 | 19:00 | 25 | 77 | [5 empty] | 24.4 | 75.92 |  |  |  | 23 | 73.4 |  |  |  |  | 21.7 | 71.06 |  |  |  |  | 24.4 | 75.92 | [5 empty] | 17.8 | 64.04 |  |  |  | 21.1 | 69.98 |  |  |  |  | 27.8 | 82.04 |  |  |  |  | 19.4 | 66.92
1994-07-12 | 20:00 | 27.8 | 82.04 | WEEKDAY | #N/A | 1987-07-12 | 20:00 | 25 | 77 |  |  | 1991-07-12 | 20:00 | 21.7 | 71.06 |  |  | 1994-07-12 | 20:00 | 24.4 | 75.92 | [5 empty] | 23.9 | 75.02 |  |  |  | 22 | 71.6 |  |  |  |  | 20 | 68 |  |  |  |  | 24.2 | 75.56 | [5 empty] | 17.2 | 62.96 |  |  |  | 19.4 | 66.92 |  |  |  |  | 25.6 | 78.08 |  |  |  |  | 16.7 | 62.06
1994-07-12 | 21:00 | 28.3 | 82.94 | WEEKDAY | #N/A | 1987-07-12 | 21:00 | 24.4 | 75.92 |  |  | 1991-07-12 | 21:00 | 21.1 | 69.98 |  |  | 1994-07-12 | 21:00 | 24.4 | 75.92 | [5 empty] | 23.3 | 73.94 |  |  |  | 22 | 71.6 |  |  |  |  | 20 | 68 |  |  |  |  | 24.1 | 75.38 | [5 empty] | 17.2 | 62.96 |  |  |  | 17.2 | 62.96 |  |  |  |  | 22.2 | 71.96 |  |  |  |  | 13.9 | 57.02
1994-07-12 | 22:00 | 28.9 | 84.02 | WEEKDAY | #N/A | 1987-07-12 | 22:00 | 25 | 77 |  |  | 1991-07-12 | 22:00 | 20.6 | 69.08 |  |  | 1994-07-12 | 22:00 | 24.4 | 75.92 | [5 empty] | 23.3 | 73.94 |  |  |  | 21 | 69.8 |  |  |  |  | 18.9 | 66.02 |  |  |  |  | 23.9 | 75.02 | [5 empty] | 16.1 | 60.98 |  |  |  | 16.7 | 62.06 |  |  |  |  | 21.1 | 69.98 |  |  |  |  | 12.8 | 55.04
1994-07-12 | 23:00 | 28.3 | 82.94 | WEEKDAY | #N/A | 1987-07-12 | 23:00 | 24.4 | 75.92 |  |  | 1991-07-12 | 23:00 | 20.6 | 69.08 |  |  | 1994-07-12 | 23:00 | 23.9 | 75.02 | [5 empty] | 23.3 | 73.94 |  |  |  | 18 | 64.4 |  |  |  |  | 18.3 | 64.94 |  |  |  |  | 23.9 | 75.02 | [5 empty] | 16.1 | 60.98 |  |  |  | 16.7 | 62.06 |  |  |  |  | 20.6 | 69.08 |  |  |  |  | 11.7 | 53.06
1994-07-12 | 24:00 | 28.3 | 82.94 | WEEKDAY | #N/A | 1987-07-12 | 24:00 | 23.9 | 75.02 |  |  | 1991-07-12 | 24:00 | 20.6 | 69.08 |  |  | 1994-07-12 | 24:00 | 23.9 | 75.02 | [5 empty] | 22.8 | 73.04 |  |  |  | 18 | 64.4 |  |  |  |  | 16.7 | 62.06 |  |  |  |  | 23.9 | 75.02 | [5 empty] | 15.6 | 60.08 |  |  |  | 15.6 | 60.08 |  |  |  |  | 19.4 | 66.92 |  |  |  |  | 10.6 | 51.08
1994-07-13 | 1:00 | 26.7 | 80.06 | WEEKDAY | #N/A | 1987-07-13 | 1:00 | 23.9 | 75.02 |  |  | 1991-07-13 | 1:00 | 21.1 | 69.98 |  |  | 1994-07-13 | 1:00 | 23.3 | 73.94 | [5 empty] | 22.8 | 73.04 |  |  |  | 18 | 64.4 |  |  |  |  | 15 | 59 |  |  |  |  | 23.9 | 75.02 | [5 empty] | 15 | 59 |  |  |  | 12.8 | 55.04 |  |  |  |  | 18.3 | 64.94 |  |  |  |  | 10 | 50
1994-07-13 | 2:00 | 26.1 | 78.98 | WEEKDAY | #N/A | 1987-07-13 | 2:00 | 23.9 | 75.02 |  |  | 1991-07-13 | 2:00 | 21.1 | 69.98 |  |  | 1994-07-13 | 2:00 | 23.3 | 73.94 | [5 empty] | 22.2 | 71.96 |  |  |  | 21 | 69.8 |  |  |  |  | 14.4 | 57.92 |  |  |  |  | 23.9 | 75.02 | [5 empty] | 15 | 59 |  |  |  | 15 | 59 |  |  |  |  | 18.3 | 64.94 |  |  |  |  | 9.4 | 48.92
1994-07-13 | 3:00 | 25.6 | 78.08 | WEEKDAY | #N/A | 1987-07-13 | 3:00 | 22.8 | 73.04 |  |  | 1991-07-13 | 3:00 | 21.1 | 69.98 |  |  | 1994-07-13 | 3:00 | 23.3 | 73.94 | [5 empty] | 22.2 | 71.96 |  |  |  | 20.9 | 69.62 |  |  |  |  | 13.9 | 57.02 |  |  |  |  | 23.9 | 75.02 | [5 empty] | 13.3 | 55.94 |  |  |  | 13.3 | 55.94 |  |  |  |  | 18.3 | 64.94 |  |  |  |  | 8.9 | 48.02
1994-07-13 | 4:00 | 25 | 77 | WEEKDAY | #N/A | 1987-07-13 | 4:00 | 22.8 | 73.04 |  |  | 1991-07-13 | 4:00 | 21.1 | 69.98 |  |  | 1994-07-13 | 4:00 | 22.2 | 71.96 | [5 empty] | 21.7 | 71.06 |  |  |  | 21 | 69.8 |  |  |  |  | 13.3 | 55.94 |  |  |  |  | 23.9 | 75.02 | [5 empty] | 13.3 | 55.94 |  |  |  | 11.7 | 53.06 |  |  |  |  | 17.8 | 64.04 |  |  |  |  | 8.3 | 46.94
1994-07-13 | 5:00 | 25 | 77 | WEEKDAY | #N/A | 1987-07-13 | 5:00 | 22.2 | 71.96 |  |  | 1991-07-13 | 5:00 | 15.6 | 60.08 |  |  | 1994-07-13 | 5:00 | 21.7 | 71.06 | [5 empty] | 21.7 | 71.06 |  |  |  | 20 | 68 |  |  |  |  | 13.3 | 55.94 |  |  |  |  | 24.3 | 75.74 | [5 empty] | 12.8 | 55.04 |  |  |  | 11.7 | 53.06 |  |  |  |  | 18.3 | 64.94 |  |  |  |  | 7.8 | 46.04
1994-07-13 | 6:00 | 26.1 | 78.98 | WEEKDAY | #N/A | 1987-07-13 | 6:00 | 24.4 | 75.92 |  |  | 1991-07-13 | 6:00 | 20.6 | 69.08 |  |  | 1994-07-13 | 6:00 | 23.3 | 73.94 | [5 empty] | 23.3 | 73.94 |  |  |  | 21 | 69.8 |  |  |  |  | 14.4 | 57.92 |  |  |  |  | 24.6 | 76.28 | [5 empty] | 13.9 | 57.02 |  |  |  | 12.8 | 55.04 |  |  |  |  | 18.9 | 66.02 |  |  |  |  | 10 | 50
1994-07-13 | 7:00 | 27.8 | 82.04 | WEEKDAY | #N/A | 1987-07-13 | 7:00 | 25.6 | 78.08 |  |  | 1991-07-13 | 7:00 | 18.9 | 66.02 |  |  | 1994-07-13 | 7:00 | 24.4 | 75.92 | [5 empty] | 25.6 | 78.08 |  |  |  | 21 | 69.8 |  |  |  |  | 15.6 | 60.08 |  |  |  |  | 25 | 77 | [5 empty] | 15 | 59 |  |  |  | 14.4 | 57.92 |  |  |  |  | 21.1 | 69.98 |  |  |  |  | 14.4 | 57.92
1994-07-13 | 8:00 | 27.8 | 82.04 | WEEKDAY | #N/A | 1987-07-13 | 8:00 | 27.2 | 80.96 |  |  | 1991-07-13 | 8:00 | 19.4 | 66.92 |  |  | 1994-07-13 | 8:00 | 26.7 | 80.06 | [5 empty] | 27.8 | 82.04 |  |  |  | 21.6 | 70.88 |  |  |  |  | 17.8 | 64.04 |  |  |  |  | 26.1 | 78.98 | [5 empty] | 17.8 | 64.04 |  |  |  | 17.8 | 64.04 |  |  |  |  | 23.3 | 73.94 |  |  |  |  | 17.2 | 62.96
1994-07-13 | 9:00 | 28.9 | 84.02 | WEEKDAY | #N/A | 1987-07-13 | 9:00 | 28.3 | 82.94 |  |  | 1991-07-13 | 9:00 | 18.3 | 64.94 |  |  | 1994-07-13 | 9:00 | 28.9 | 84.02 | [5 empty] | 30 | 86 |  |  |  | 22 | 71.6 |  |  |  |  | 20 | 68 |  |  |  |  | 27.2 | 80.96 | [5 empty] | 20 | 68 |  |  |  | 20 | 68 |  |  |  |  | 26.1 | 78.98 |  |  |  |  | 20 | 68
1994-07-13 | 10:00 | 30.6 | 87.08 | WEEKDAY | #N/A | 1987-07-13 | 10:00 | 28.9 | 84.02 |  |  | 1991-07-13 | 10:00 | 18.3 | 64.94 |  |  | 1994-07-13 | 10:00 | 29.4 | 84.92 | [5 empty] | 30.6 | 87.08 |  |  |  | 22 | 71.6 |  |  |  |  | 21.7 | 71.06 |  |  |  |  | 28.3 | 82.94 | [5 empty] | 20.6 | 69.08 |  |  |  | 21.1 | 69.98 |  |  |  |  | 27.8 | 82.04 |  |  |  |  | 21.7 | 71.06
1994-07-13 | 11:00 | 32.8 | 91.04 | WEEKDAY | #N/A | 1987-07-13 | 11:00 | 30.6 | 87.08 |  |  | 1991-07-13 | 11:00 | 18.9 | 66.02 |  |  | 1994-07-13 | 11:00 | 31.7 | 89.06 | [5 empty] | 31.7 | 89.06 |  |  |  | 22 | 71.6 |  |  |  |  | 22.8 | 73.04 |  |  |  |  | 29.8 | 85.64 | [5 empty] | 22.2 | 71.96 |  |  |  | 22.2 | 71.96 |  |  |  |  | 28.9 | 84.02 |  |  |  |  | 23.3 | 73.94
1994-07-13 | 12:00 | 33.3 | 91.94 | WEEKDAY | #N/A | 1987-07-13 | 12:00 | 30.6 | 87.08 |  |  | 1991-07-13 | 12:00 | 18.9 | 66.02 |  |  | 1994-07-13 | 12:00 | 32.8 | 91.04 | [5 empty] | 32.2 | 89.96 |  |  |  | 24 | 75.2 |  |  |  |  | 23.9 | 75.02 |  |  |  |  | 31.3 | 88.34 | [5 empty] | 22.8 | 73.04 |  |  |  | 23.9 | 75.02 |  |  |  |  | 29.4 | 84.92 |  |  |  |  | 24.4 | 75.92
1994-07-13 | 13:00 | 36.1 | 96.98 | WEEKDAY | #N/A | 1987-07-13 | 13:00 | 31.1 | 87.98 |  |  | 1991-07-13 | 13:00 | 18.9 | 66.02 |  |  | 1994-07-13 | 13:00 | 30.6 | 87.08 | [5 empty] | 32.8 | 91.04 |  |  |  | 24.2 | 75.56 |  |  |  |  | 25 | 77 |  |  |  |  | 32.8 | 91.04 | [5 empty] | 23.3 | 73.94 |  |  |  | 25 | 77 |  |  |  |  | 30.6 | 87.08 |  |  |  |  | 24.4 | 75.92
1994-07-13 | 14:00 | 36.7 | 98.06 | WEEKDAY | #N/A | 1987-07-13 | 14:00 | 30.6 | 87.08 |  |  | 1991-07-13 | 14:00 | 21.1 | 69.98 |  |  | 1994-07-13 | 14:00 | 31.1 | 87.98 | [5 empty] | 31.7 | 89.06 |  |  |  | 24 | 75.2 |  |  |  |  | 21.1 | 69.98 |  |  |  |  | 31.3 | 88.34 | [5 empty] | 24.4 | 75.92 |  |  |  | 25 | 77 |  |  |  |  | 31.1 | 87.98 |  |  |  |  | 25 | 77
1994-07-13 | 15:00 | 35 | 95 | WEEKDAY | #N/A | 1987-07-13 | 15:00 | 30.6 | 87.08 |  |  | 1991-07-13 | 15:00 | 20.6 | 69.08 |  |  | 1994-07-13 | 15:00 | 30.6 | 87.08 | [5 empty] | 30.6 | 87.08 |  |  |  | 24 | 75.2 |  |  |  |  | 25.6 | 78.08 |  |  |  |  | 29.8 | 85.64 | [5 empty] | 24.4 | 75.92 |  |  |  | 25.6 | 78.08 |  |  |  |  | 31.1 | 87.98 |  |  |  |  | 25 | 77
1994-07-13 | 16:00 | 33.9 | 93.02 | WEEKDAY | #N/A | 1987-07-13 | 16:00 | 29.4 | 84.92 |  |  | 1991-07-13 | 16:00 | 21.7 | 71.06 |  |  | 1994-07-13 | 16:00 | 28.9 | 84.02 | [5 empty] | 30.6 | 87.08 |  |  |  | 23 | 73.4 |  |  |  |  | 25.6 | 78.08 |  |  |  |  | 28.3 | 82.94 | [5 empty] | 24.4 | 75.92 |  |  |  | 25.6 | 78.08 |  |  |  |  | 30.6 | 87.08 |  |  |  |  | 25 | 77
1994-07-13 | 17:00 | 32.8 | 91.04 | WEEKDAY | #N/A | 1987-07-13 | 17:00 | 28.9 | 84.02 |  |  | 1991-07-13 | 17:00 | 22.8 | 73.04 |  |  | 1994-07-13 | 17:00 | 27.8 | 82.04 | [5 empty] | 29.4 | 84.92 |  |  |  | 23 | 73.4 |  |  |  |  | 23.9 | 75.02 |  |  |  |  | 27.2 | 80.96 | [5 empty] | 23.9 | 75.02 |  |  |  | 26.1 | 78.98 |  |  |  |  | 30.6 | 87.08 |  |  |  |  | 24.4 | 75.92
1994-07-13 | 18:00 | 32.2 | 89.96 | WEEKDAY | #N/A | 1987-07-13 | 18:00 | 27.8 | 82.04 |  |  | 1991-07-13 | 18:00 | 23.3 | 73.94 |  |  | 1994-07-13 | 18:00 | 27.2 | 80.96 | [5 empty] | 27.2 | 80.96 |  |  |  | 22 | 71.6 |  |  |  |  | 23.3 | 73.94 |  |  |  |  | 26.1 | 78.98 | [5 empty] | 23.9 | 75.02 |  |  |  | 25.6 | 78.08 |  |  |  |  | 29.4 | 84.92 |  |  |  |  | 23.9 | 75.02
1994-07-13 | 19:00 | 31.7 | 89.06 | WEEKDAY | #N/A | 1987-07-13 | 19:00 | 26.7 | 80.06 |  |  | 1991-07-13 | 19:00 | 22.2 | 71.96 |  |  | 1994-07-13 | 19:00 | 26.7 | 80.06 | [5 empty] | 26.1 | 78.98 |  |  |  | 20 | 68 |  |  |  |  | 22.8 | 73.04 |  |  |  |  | 25 | 77 | [5 empty] | 22.8 | 73.04 |  |  |  | 23.9 | 75.02 |  |  |  |  | 27.8 | 82.04 |  |  |  |  | 21.7 | 71.06
1994-07-13 | 20:00 | 30 | 86 | WEEKDAY | #N/A | 1987-07-13 | 20:00 | 26.1 | 78.98 |  |  | 1991-07-13 | 20:00 | 21.7 | 71.06 |  |  | 1994-07-13 | 20:00 | 26.1 | 78.98 | [5 empty] | 26.1 | 78.98 |  |  |  | 20.2 | 68.36 |  |  |  |  | 22.2 | 71.96 |  |  |  |  | 23.5 | 74.3 | [5 empty] | 20.6 | 69.08 |  |  |  | 21.7 | 71.06 |  |  |  |  | 25 | 77 |  |  |  |  | 17.2 | 62.96
1994-07-13 | 21:00 | 30.6 | 87.08 | WEEKDAY | #N/A | 1987-07-13 | 21:00 | 25.6 | 78.08 |  |  | 1991-07-13 | 21:00 | 21.1 | 69.98 |  |  | 1994-07-13 | 21:00 | 27.2 | 80.96 | [5 empty] | 26.1 | 78.98 |  |  |  | 21 | 69.8 |  |  |  |  | 21.7 | 71.06 |  |  |  |  | 22.1 | 71.78 | [5 empty] | 18.3 | 64.94 |  |  |  | 21.1 | 69.98 |  |  |  |  | 24.4 | 75.92 |  |  |  |  | 15 | 59
1994-07-13 | 22:00 | 30 | 86 | WEEKDAY | #N/A | 1987-07-13 | 22:00 | 25 | 77 |  |  | 1991-07-13 | 22:00 | 20.6 | 69.08 |  |  | 1994-07-13 | 22:00 | 26.7 | 80.06 | [5 empty] | 25 | 77 |  |  |  | 19 | 66.2 |  |  |  |  | 21.1 | 69.98 |  |  |  |  | 20.6 | 69.08 | [5 empty] | 17.8 | 64.04 |  |  |  | 19.4 | 66.92 |  |  |  |  | 23.9 | 75.02 |  |  |  |  | 13.9 | 57.02
1994-07-13 | 23:00 | 30.6 | 87.08 | WEEKDAY | #N/A | 1987-07-13 | 23:00 | 25.6 | 78.08 |  |  | 1991-07-13 | 23:00 | 20 | 68 |  |  | 1994-07-13 | 23:00 | 27.2 | 80.96 | [5 empty] | 24.4 | 75.92 |  |  |  | 19 | 66.2 |  |  |  |  | 21.1 | 69.98 |  |  |  |  | 19.7 | 67.46 | [5 empty] | 17.2 | 62.96 |  |  |  | 19.4 | 66.92 |  |  |  |  | 21.7 | 71.06 |  |  |  |  | 13.3 | 55.94
1994-07-13 | 24:00 | 27.8 | 82.04 | WEEKDAY | #N/A | 1987-07-13 | 24:00 | 25 | 77 |  |  | 1991-07-13 | 24:00 | 19.4 | 66.92 |  |  | 1994-07-13 | 24:00 | 26.7 | 80.06 | [5 empty] | 23.9 | 75.02 |  |  |  | 19 | 66.2 |  |  |  |  | 20.6 | 69.08 |  |  |  |  | 18.7 | 65.66 | [5 empty] | 17.2 | 62.96 |  |  |  | 17.2 | 62.96 |  |  |  |  | 21.1 | 69.98 |  |  |  |  | 12.8 | 55.04
1994-07-14 | 1:00 | 27.2 | 80.96 | WEEKDAY | #N/A | 1987-07-14 | 1:00 | 25 | 77 |  |  | 1991-07-14 | 1:00 | 19.4 | 66.92 |  |  | 1994-07-14 | 1:00 | 26.1 | 78.98 | [5 empty] | 23.3 | 73.94 |  |  |  | 19 | 66.2 |  |  |  |  | 20.6 | 69.08 |  |  |  |  | 17.8 | 64.04 | [5 empty] | 16.7 | 62.06 |  |  |  | 16.7 | 62.06 |  |  |  |  | 20.6 | 69.08 |  |  |  |  | 12.2 | 53.96
1994-07-14 | 2:00 | 26.7 | 80.06 | WEEKDAY | #N/A | 1987-07-14 | 2:00 | 25 | 77 |  |  | 1991-07-14 | 2:00 | 18.3 | 64.94 |  |  | 1994-07-14 | 2:00 | 26.1 | 78.98 | [5 empty] | 22.2 | 71.96 |  |  |  | 18 | 64.4 |  |  |  |  | 20 | 68 |  |  |  |  | 17.8 | 64.04 | [5 empty] | 16.7 | 62.06 |  |  |  | 16.7 | 62.06 |  |  |  |  | 20.6 | 69.08 |  |  |  |  | 11.1 | 51.98
1994-07-14 | 3:00 | 25 | 77 | WEEKDAY | #N/A | 1987-07-14 | 3:00 | 24.4 | 75.92 |  |  | 1991-07-14 | 3:00 | 18.3 | 64.94 |  |  | 1994-07-14 | 3:00 | 24.4 | 75.92 | [5 empty] | 22.2 | 71.96 |  |  |  | 18 | 64.4 |  |  |  |  | 20 | 68 |  |  |  |  | 17.8 | 64.04 | [5 empty] | 16.7 | 62.06 |  |  |  | 15.6 | 60.08 |  |  |  |  | 21.1 | 69.98 |  |  |  |  | 10 | 50
1994-07-14 | 4:00 | 23.9 | 75.02 | WEEKDAY | #N/A | 1987-07-14 | 4:00 | 24.4 | 75.92 |  |  | 1991-07-14 | 4:00 | 18.9 | 66.02 |  |  | 1994-07-14 | 4:00 | 23.9 | 75.02 | [5 empty] | 22.2 | 71.96 |  |  |  | 17 | 62.6 |  |  |  |  | 19.4 | 66.92 |  |  |  |  | 17.8 | 64.04 | [5 empty] | 17.2 | 62.96 |  |  |  | 15.6 | 60.08 |  |  |  |  | 19.4 | 66.92 |  |  |  |  | 8.3 | 46.94
1994-07-14 | 5:00 | 23.3 | 73.94 | WEEKDAY | #N/A | 1987-07-14 | 5:00 | 24.4 | 75.92 |  |  | 1991-07-14 | 5:00 | 18.3 | 64.94 |  |  | 1994-07-14 | 5:00 | 23.3 | 73.94 | [5 empty] | 21.7 | 71.06 |  |  |  | 17 | 62.6 |  |  |  |  | 18.9 | 66.02 |  |  |  |  | 18.9 | 66.02 | [5 empty] | 17.2 | 62.96 |  |  |  | 15 | 59 |  |  |  |  | 19.4 | 66.92 |  |  |  |  | 8.9 | 48.02
1994-07-14 | 6:00 | 25 | 77 | WEEKDAY | #N/A | 1987-07-14 | 6:00 | 25 | 77 |  |  | 1991-07-14 | 6:00 | 18.9 | 66.02 |  |  | 1994-07-14 | 6:00 | 24.4 | 75.92 | [5 empty] | 23.3 | 73.94 |  |  |  | 18 | 64.4 |  |  |  |  | 18.9 | 66.02 |  |  |  |  | 20 | 68 | [5 empty] | 16.7 | 62.06 |  |  |  | 15.6 | 60.08 |  |  |  |  | 20.6 | 69.08 |  |  |  |  | 11.7 | 53.06
1994-07-14 | 7:00 | 25.6 | 78.08 | WEEKDAY | #N/A | 1987-07-14 | 7:00 | 25.6 | 78.08 |  |  | 1991-07-14 | 7:00 | 20 | 68 |  |  | 1994-07-14 | 7:00 | 26.1 | 78.98 | [5 empty] | 25.6 | 78.08 |  |  |  | 20 | 68 |  |  |  |  | 20 | 68 |  |  |  |  | 21.1 | 69.98 | [5 empty] | 17.2 | 62.96 |  |  |  | 17.8 | 64.04 |  |  |  |  | 21.7 | 71.06 |  |  |  |  | 16.1 | 60.98
1994-07-14 | 8:00 | 26.1 | 78.98 | WEEKDAY | #N/A | 1987-07-14 | 8:00 | 26.1 | 78.98 |  |  | 1991-07-14 | 8:00 | 21.1 | 69.98 |  |  | 1994-07-14 | 8:00 | 27.8 | 82.04 | [5 empty] | 26.7 | 80.06 |  |  |  | 22 | 71.6 |  |  |  |  | 20.6 | 69.08 |  |  |  |  | 22.2 | 71.96 | [5 empty] | 17.8 | 64.04 |  |  |  | 20.6 | 69.08 |  |  |  |  | 24.4 | 75.92 |  |  |  |  | 19.4 | 66.92
1994-07-14 | 9:00 | 26.7 | 80.06 | WEEKDAY | #N/A | 1987-07-14 | 9:00 | 26.1 | 78.98 |  |  | 1991-07-14 | 9:00 | 22.2 | 71.96 |  |  | 1994-07-14 | 9:00 | 28.9 | 84.02 | [5 empty] | 27.8 | 82.04 |  |  |  | 24 | 75.2 |  |  |  |  | 21.1 | 69.98 |  |  |  |  | 23.3 | 73.94 | [5 empty] | 17.2 | 62.96 |  |  |  | 23.3 | 73.94 |  |  |  |  | 27.2 | 80.96 |  |  |  |  | 22.2 | 71.96
1994-07-14 | 10:00 | 26.7 | 80.06 | WEEKDAY | #N/A | 1987-07-14 | 10:00 | 26.1 | 78.98 |  |  | 1991-07-14 | 10:00 | 24.4 | 75.92 |  |  | 1994-07-14 | 10:00 | 30.6 | 87.08 | [5 empty] | 29.4 | 84.92 |  |  |  | 27 | 80.6 |  |  |  |  | 22.2 | 71.96 |  |  |  |  | 24.4 | 75.92 | [5 empty] | 17.8 | 64.04 |  |  |  | 23.9 | 75.02 |  |  |  |  | 28.3 | 82.94 |  |  |  |  | 24.4 | 75.92
1994-07-14 | 11:00 | 27.2 | 80.96 | WEEKDAY | #N/A | 1987-07-14 | 11:00 | 27.2 | 80.96 |  |  | 1991-07-14 | 11:00 | 25.6 | 78.08 |  |  | 1994-07-14 | 11:00 | 29.4 | 84.92 | [5 empty] | 30.6 | 87.08 |  |  |  | 27 | 80.6 |  |  |  |  | 23.3 | 73.94 |  |  |  |  | 25.3 | 77.54 | [5 empty] | 20.6 | 69.08 |  |  |  | 26.1 | 78.98 |  |  |  |  | 30 | 86 |  |  |  |  | 25 | 77
1994-07-14 | 12:00 | 26.1 | 78.98 | WEEKDAY | #N/A | 1987-07-14 | 12:00 | 28.9 | 84.02 |  |  | 1991-07-14 | 12:00 | 27.2 | 80.96 |  |  | 1994-07-14 | 12:00 | 28.9 | 84.02 | [5 empty] | 28.9 | 84.02 |  |  |  | 29 | 84.2 |  |  |  |  | 23.9 | 75.02 |  |  |  |  | 26.3 | 79.34 | [5 empty] | 20.6 | 69.08 |  |  |  | 26.1 | 78.98 |  |  |  |  | 30.6 | 87.08 |  |  |  |  | 26.7 | 80.06
1994-07-14 | 13:00 | 26.1 | 78.98 | WEEKDAY | #N/A | 1987-07-14 | 13:00 | 28.9 | 84.02 |  |  | 1991-07-14 | 13:00 | 27.2 | 80.96 |  |  | 1994-07-14 | 13:00 | 28.3 | 82.94 | [5 empty] | 28.3 | 82.94 |  |  |  | 31 | 87.8 |  |  |  |  | 25 | 77 |  |  |  |  | 27.2 | 80.96 | [5 empty] | 22.2 | 71.96 |  |  |  | 27.2 | 80.96 |  |  |  |  | 31.7 | 89.06 |  |  |  |  | 26.1 | 78.98
1994-07-14 | 14:00 | 26.7 | 80.06 | WEEKDAY | #N/A | 1987-07-14 | 14:00 | 28.9 | 84.02 |  |  | 1991-07-14 | 14:00 | 26.7 | 80.06 |  |  | 1994-07-14 | 14:00 | 26.7 | 80.06 | [5 empty] | 28.9 | 84.02 |  |  |  | 29.1 | 84.38 |  |  |  |  | 25.6 | 78.08 |  |  |  |  | 27.8 | 82.04 | [5 empty] | 23.3 | 73.94 |  |  |  | 28.3 | 82.94 |  |  |  |  | 31.7 | 89.06 |  |  |  |  | 26.1 | 78.98
1994-07-14 | 15:00 | 26.1 | 78.98 | WEEKDAY | #N/A | 1987-07-14 | 15:00 | 26.1 | 78.98 |  |  | 1991-07-14 | 15:00 | 26.7 | 80.06 |  |  | 1994-07-14 | 15:00 | 25.6 | 78.08 | [5 empty] | 26.1 | 78.98 |  |  |  | 27 | 80.6 |  |  |  |  | 25.6 | 78.08 |  |  |  |  | 28.3 | 82.94 | [5 empty] | 25 | 77 |  |  |  | 28.9 | 84.02 |  |  |  |  | 30 | 86 |  |  |  |  | 26.7 | 80.06
1994-07-14 | 16:00 | 24.4 | 75.92 | WEEKDAY | #N/A | 1987-07-14 | 16:00 | 22.8 | 73.04 |  |  | 1991-07-14 | 16:00 | 25 | 77 |  |  | 1994-07-14 | 16:00 | 23.9 | 75.02 | [5 empty] | 23.9 | 75.02 |  |  |  | 27 | 80.6 |  |  |  |  | 24.4 | 75.92 |  |  |  |  | 28.9 | 84.02 | [5 empty] | 25 | 77 |  |  |  | 28.3 | 82.94 |  |  |  |  | 28.9 | 84.02 |  |  |  |  | 24.4 | 75.92
1994-07-14 | 17:00 | 24.4 | 75.92 | WEEKDAY | #N/A | 1987-07-14 | 17:00 | 22.2 | 71.96 |  |  | 1991-07-14 | 17:00 | 26.7 | 80.06 |  |  | 1994-07-14 | 17:00 | 22.8 | 73.04 | [5 empty] | 23.3 | 73.94 |  |  |  | 28 | 82.4 |  |  |  |  | 23.9 | 75.02 |  |  |  |  | 27.6 | 81.68 | [5 empty] | 25.6 | 78.08 |  |  |  | 27.8 | 82.04 |  |  |  |  | 26.7 | 80.06 |  |  |  |  | 23.3 | 73.94
1994-07-14 | 18:00 | 22.8 | 73.04 | WEEKDAY | #N/A | 1987-07-14 | 18:00 | 22.2 | 71.96 |  |  | 1991-07-14 | 18:00 | 27.2 | 80.96 |  |  | 1994-07-14 | 18:00 | 22.8 | 73.04 | [5 empty] | 22.8 | 73.04 |  |  |  | 28 | 82.4 |  |  |  |  | 23.3 | 73.94 |  |  |  |  | 26.3 | 79.34 | [5 empty] | 25.6 | 78.08 |  |  |  | 27.8 | 82.04 |  |  |  |  | 23.9 | 75.02 |  |  |  |  | 23.3 | 73.94
1994-07-14 | 19:00 | 22.8 | 73.04 | WEEKDAY | #N/A | 1987-07-14 | 19:00 | 22.8 | 73.04 |  |  | 1991-07-14 | 19:00 | 25 | 77 |  |  | 1994-07-14 | 19:00 | 22.2 | 71.96 | [5 empty] | 22.2 | 71.96 |  |  |  | 28 | 82.4 |  |  |  |  | 23.3 | 73.94 |  |  |  |  | 25 | 77 | [5 empty] | 25 | 77 |  |  |  | 26.1 | 78.98 |  |  |  |  | 25 | 77 |  |  |  |  | 22.8 | 73.04
1994-07-14 | 20:00 | 22.2 | 71.96 | WEEKDAY | #N/A | 1987-07-14 | 20:00 | 22.8 | 73.04 |  |  | 1991-07-14 | 20:00 | 21.1 | 69.98 |  |  | 1994-07-14 | 20:00 | 21.7 | 71.06 | [5 empty] | 21.7 | 71.06 |  |  |  | 26 | 78.8 |  |  |  |  | 22.2 | 71.96 |  |  |  |  | 23.1 | 73.58 | [5 empty] | 24.4 | 75.92 |  |  |  | 24.4 | 75.92 |  |  |  |  | 23.9 | 75.02 |  |  |  |  | 20 | 68
1994-07-14 | 21:00 | 22.2 | 71.96 | WEEKDAY | #N/A | 1987-07-14 | 21:00 | 20 | 68 |  |  | 1991-07-14 | 21:00 | 21.1 | 69.98 |  |  | 1994-07-14 | 21:00 | 21.7 | 71.06 | [5 empty] | 20.6 | 69.08 |  |  |  | 24 | 75.2 |  |  |  |  | 21.1 | 69.98 |  |  |  |  | 21.3 | 70.34 | [5 empty] | 24.4 | 75.92 |  |  |  | 23.3 | 73.94 |  |  |  |  | 24.4 | 75.92 |  |  |  |  | 19.4 | 66.92
1994-07-14 | 22:00 | 22.2 | 71.96 | WEEKDAY | #N/A | 1987-07-14 | 22:00 | 20 | 68 |  |  | 1991-07-14 | 22:00 | 21.1 | 69.98 |  |  | 1994-07-14 | 22:00 | 21.7 | 71.06 | [5 empty] | 20.6 | 69.08 |  |  |  | 23 | 73.4 |  |  |  |  | 20.6 | 69.08 |  |  |  |  | 19.4 | 66.92 | [5 empty] | 23.9 | 75.02 |  |  |  | 22.8 | 73.04 |  |  |  |  | 24.4 | 75.92 |  |  |  |  | 20 | 68
1994-07-14 | 23:00 | 21.1 | 69.98 | WEEKDAY | #N/A | 1987-07-14 | 23:00 | 19.4 | 66.92 |  |  | 1991-07-14 | 23:00 | 19.4 | 66.92 |  |  | 1994-07-14 | 23:00 | 21.7 | 71.06 | [5 empty] | 20.6 | 69.08 |  |  |  | 22 | 71.6 |  |  |  |  | 20.6 | 69.08 |  |  |  |  | 18.3 | 64.94 | [5 empty] | 23.3 | 73.94 |  |  |  | 22.8 | 73.04 |  |  |  |  | 23.9 | 75.02 |  |  |  |  | 19.4 | 66.92
1994-07-14 | 24:00 | 21.1 | 69.98 | WEEKDAY | #N/A | 1987-07-14 | 24:00 | 20 | 68 |  |  | 1991-07-14 | 24:00 | 18.9 | 66.02 |  |  | 1994-07-14 | 24:00 | 21.7 | 71.06 | [5 empty] | 20 | 68 |  |  |  | 22 | 71.6 |  |  |  |  | 20 | 68 |  |  |  |  | 17.2 | 62.96 | [5 empty] | 22.8 | 73.04 |  |  |  | 21.1 | 69.98 |  |  |  |  | 23.9 | 75.02 |  |  |  |  | 18.9 | 66.02
1994-07-15 | 1:00 | 20.6 | 69.08 | WEEKDAY | #N/A | 1987-07-15 | 1:00 | 20 | 68 |  |  | 1991-07-15 | 1:00 | 17.8 | 64.04 |  |  | 1994-07-15 | 1:00 | 21.7 | 71.06 | [5 empty] | 20 | 68 |  |  |  | 22 | 71.6 |  |  |  |  | 19.4 | 66.92 |  |  |  |  | 16.1 | 60.98 | [5 empty] | 22.8 | 73.04 |  |  |  | 21.1 | 69.98 |  |  |  |  | 23.3 | 73.94 |  |  |  |  | 18.3 | 64.94
1994-07-15 | 2:00 | 20.6 | 69.08 | WEEKDAY | #N/A | 1987-07-15 | 2:00 | 20 | 68 |  |  | 1991-07-15 | 2:00 | 16.7 | 62.06 |  |  | 1994-07-15 | 2:00 | 22.2 | 71.96 | [5 empty] | 20.6 | 69.08 |  |  |  | 22 | 71.6 |  |  |  |  | 18.9 | 66.02 |  |  |  |  | 15.2 | 59.36 | [5 empty] | 22.2 | 71.96 |  |  |  | 21.1 | 69.98 |  |  |  |  | 22.8 | 73.04 |  |  |  |  | 19.4 | 66.92
1994-07-15 | 3:00 | 20.6 | 69.08 | WEEKDAY | #N/A | 1987-07-15 | 3:00 | 19.4 | 66.92 |  |  | 1991-07-15 | 3:00 | 16.4 | 61.52 |  |  | 1994-07-15 | 3:00 | 21.7 | 71.06 | [5 empty] | 20.6 | 69.08 |  |  |  | 22 | 71.6 |  |  |  |  | 18.9 | 66.02 |  |  |  |  | 14.2 | 57.56 | [5 empty] | 21.7 | 71.06 |  |  |  | 22.8 | 73.04 |  |  |  |  | 22.2 | 71.96 |  |  |  |  | 20.6 | 69.08
1994-07-15 | 4:00 | 20 | 68 | WEEKDAY | #N/A | 1987-07-15 | 4:00 | 18.9 | 66.02 |  |  | 1991-07-15 | 4:00 | 16.1 | 60.98 |  |  | 1994-07-15 | 4:00 | 21.1 | 69.98 | [5 empty] | 21.1 | 69.98 |  |  |  | 22 | 71.6 |  |  |  |  | 18.9 | 66.02 |  |  |  |  | 13.3 | 55.94 | [5 empty] | 21.7 | 71.06 |  |  |  | 23.3 | 73.94 |  |  |  |  | 22.2 | 71.96 |  |  |  |  | 21.7 | 71.06
1994-07-15 | 5:00 | 20 | 68 | WEEKDAY | #N/A | 1987-07-15 | 5:00 | 18.3 | 64.94 |  |  | 1991-07-15 | 5:00 | 15.6 | 60.08 |  |  | 1994-07-15 | 5:00 | 21.7 | 71.06 | [5 empty] | 21.1 | 69.98 |  |  |  | 23 | 73.4 |  |  |  |  | 18.9 | 66.02 |  |  |  |  | 15.7 | 60.26 | [5 empty] | 21.7 | 71.06 |  |  |  | 23.3 | 73.94 |  |  |  |  | 21.7 | 71.06 |  |  |  |  | 21.7 | 71.06
1994-07-15 | 6:00 | 20 | 68 | WEEKDAY | #N/A | 1987-07-15 | 6:00 | 18.3 | 64.94 |  |  | 1991-07-15 | 6:00 | 17.8 | 64.04 |  |  | 1994-07-15 | 6:00 | 21.1 | 69.98 | [5 empty] | 20.6 | 69.08 |  |  |  | 23 | 73.4 |  |  |  |  | 18.9 | 66.02 |  |  |  |  | 18.2 | 64.76 | [5 empty] | 21.7 | 71.06 |  |  |  | 23.9 | 75.02 |  |  |  |  | 22.2 | 71.96 |  |  |  |  | 22.2 | 71.96
1994-07-15 | 7:00 | 19.4 | 66.92 | WEEKDAY | #N/A | 1987-07-15 | 7:00 | 18.9 | 66.02 |  |  | 1991-07-15 | 7:00 | 20.6 | 69.08 |  |  | 1994-07-15 | 7:00 | 20.6 | 69.08 | [5 empty] | 20 | 68 |  |  |  | 23 | 73.4 |  |  |  |  | 19.4 | 66.92 |  |  |  |  | 20.6 | 69.08 | [5 empty] | 22.8 | 73.04 |  |  |  | 22.8 | 73.04 |  |  |  |  | 23.9 | 75.02 |  |  |  |  | 23.3 | 73.94
1994-07-15 | 8:00 | 20 | 68 | WEEKDAY | #N/A | 1987-07-15 | 8:00 | 19.4 | 66.92 |  |  | 1991-07-15 | 8:00 | 22.2 | 71.96 |  |  | 1994-07-15 | 8:00 | 20.6 | 69.08 | [5 empty] | 20 | 68 |  |  |  | 24 | 75.2 |  |  |  |  | 20.6 | 69.08 |  |  |  |  | 22.4 | 72.32 | [5 empty] | 23.3 | 73.94 |  |  |  | 24.4 | 75.92 |  |  |  |  | 25 | 77 |  |  |  |  | 24.4 | 75.92
1994-07-15 | 9:00 | 20.6 | 69.08 | WEEKDAY | #N/A | 1987-07-15 | 9:00 | 20.6 | 69.08 |  |  | 1991-07-15 | 9:00 | 25.6 | 78.08 |  |  | 1994-07-15 | 9:00 | 20.6 | 69.08 | [5 empty] | 20 | 68 |  |  |  | 23 | 73.4 |  |  |  |  | 21.1 | 69.98 |  |  |  |  | 24.3 | 75.74 | [5 empty] | 25.6 | 78.08 |  |  |  | 25.6 | 78.08 |  |  |  |  | 27.2 | 80.96 |  |  |  |  | 24.4 | 75.92
1994-07-15 | 10:00 | 21.1 | 69.98 | WEEKDAY | #N/A | 1987-07-15 | 10:00 | 22.2 | 71.96 |  |  | 1991-07-15 | 10:00 | 26.7 | 80.06 |  |  | 1994-07-15 | 10:00 | 21.7 | 71.06 | [5 empty] | 20.6 | 69.08 |  |  |  | 23 | 73.4 |  |  |  |  | 22.2 | 71.96 |  |  |  |  | 26.1 | 78.98 | [5 empty] | 26.7 | 80.06 |  |  |  | 25.6 | 78.08 |  |  |  |  | 28.3 | 82.94 |  |  |  |  | 25 | 77
1994-07-15 | 11:00 | 21.7 | 71.06 | WEEKDAY | #N/A | 1987-07-15 | 11:00 | 23.3 | 73.94 |  |  | 1991-07-15 | 11:00 | 27.2 | 80.96 |  |  | 1994-07-15 | 11:00 | 22.2 | 71.96 | [5 empty] | 21.1 | 69.98 |  |  |  | 24 | 75.2 |  |  |  |  | 24.4 | 75.92 |  |  |  |  | 27.4 | 81.32 | [5 empty] | 27.2 | 80.96 |  |  |  | 22.2 | 71.96 |  |  |  |  | 29.4 | 84.92 |  |  |  |  | 25 | 77
1994-07-15 | 12:00 | 22.8 | 73.04 | WEEKDAY | #N/A | 1987-07-15 | 12:00 | 23.3 | 73.94 |  |  | 1991-07-15 | 12:00 | 28.3 | 82.94 |  |  | 1994-07-15 | 12:00 | 23.9 | 75.02 | [5 empty] | 22.2 | 71.96 |  |  |  | 25 | 77 |  |  |  |  | 24.4 | 75.92 |  |  |  |  | 28.7 | 83.66 | [5 empty] | 27.8 | 82.04 |  |  |  | 22.2 | 71.96 |  |  |  |  | 31.1 | 87.98 |  |  |  |  | 25.6 | 78.08
1994-07-15 | 13:00 | 22.8 | 73.04 | WEEKDAY | #N/A | 1987-07-15 | 13:00 | 24.4 | 75.92 |  |  | 1991-07-15 | 13:00 | 28.9 | 84.02 |  |  | 1994-07-15 | 13:00 | 25.6 | 78.08 | [5 empty] | 22.8 | 73.04 |  |  |  | 27 | 80.6 |  |  |  |  | 25.6 | 78.08 |  |  |  |  | 30 | 86 | [5 empty] | 28.3 | 82.94 |  |  |  | 26.7 | 80.06 |  |  |  |  | 31.7 | 89.06 |  |  |  |  | 28.3 | 82.94
1994-07-15 | 14:00 | 23.3 | 73.94 | WEEKDAY | #N/A | 1987-07-15 | 14:00 | 25 | 77 |  |  | 1991-07-15 | 14:00 | 28.9 | 84.02 |  |  | 1994-07-15 | 14:00 | 27.2 | 80.96 | [5 empty] | 23.3 | 73.94 |  |  |  | 26.6 | 79.88 |  |  |  |  | 26.7 | 80.06 |  |  |  |  | 31.1 | 87.98 | [5 empty] | 25.6 | 78.08 |  |  |  | 30.6 | 87.08 |  |  |  |  | 24.4 | 75.92 |  |  |  |  | 27.8 | 82.04
1994-07-15 | 15:00 | 23.9 | 75.02 | WEEKDAY | #N/A | 1987-07-15 | 15:00 | 25 | 77 |  |  | 1991-07-15 | 15:00 | 30 | 86 |  |  | 1994-07-15 | 15:00 | 27.8 | 82.04 | [5 empty] | 22.8 | 73.04 |  |  |  | 26 | 78.8 |  |  |  |  | 27.2 | 80.96 |  |  |  |  | 32.2 | 89.96 | [5 empty] | 27.8 | 82.04 |  |  |  | 31.1 | 87.98 |  |  |  |  | 25.6 | 78.08 |  |  |  |  | 27.8 | 82.04
1994-07-15 | 16:00 | 25.6 | 78.08 | WEEKDAY | #N/A | 1987-07-15 | 16:00 | 25 | 77 |  |  | 1991-07-15 | 16:00 | 30 | 86 |  |  | 1994-07-15 | 16:00 | 27.8 | 82.04 | [5 empty] | 22.8 | 73.04 |  |  |  | 27 | 80.6 |  |  |  |  | 27.2 | 80.96 |  |  |  |  | 33.3 | 91.94 | [5 empty] | 28.3 | 82.94 |  |  |  | 28.3 | 82.94 |  |  |  |  | 28.3 | 82.94 |  |  |  |  | 27.2 | 80.96
1994-07-15 | 17:00 | 21.7 | 71.06 | WEEKDAY | #N/A | 1987-07-15 | 17:00 | 24.4 | 75.92 |  |  | 1991-07-15 | 17:00 | 30 | 86 |  |  | 1994-07-15 | 17:00 | 26.1 | 78.98 | [5 empty] | 22.8 | 73.04 |  |  |  | 26 | 78.8 |  |  |  |  | 26.7 | 80.06 |  |  |  |  | 31.6 | 88.88 | [5 empty] | 23.9 | 75.02 |  |  |  | 24.4 | 75.92 |  |  |  |  | 29.4 | 84.92 |  |  |  |  | 25 | 77
1994-07-15 | 18:00 | 24.4 | 75.92 | WEEKDAY | #N/A | 1987-07-15 | 18:00 | 24.4 | 75.92 |  |  | 1991-07-15 | 18:00 | 29.4 | 84.92 |  |  | 1994-07-15 | 18:00 | 25.6 | 78.08 | [5 empty] | 23.3 | 73.94 |  |  |  | 25.4 | 77.72 |  |  |  |  | 26.1 | 78.98 |  |  |  |  | 30 | 86 | [5 empty] | 22.8 | 73.04 |  |  |  | 25 | 77 |  |  |  |  | 29.4 | 84.92 |  |  |  |  | 26.1 | 78.98
1994-07-15 | 19:00 | 23.9 | 75.02 | WEEKDAY | #N/A | 1987-07-15 | 19:00 | 23.3 | 73.94 |  |  | 1991-07-15 | 19:00 | 27.2 | 80.96 |  |  | 1994-07-15 | 19:00 | 23.9 | 75.02 | [5 empty] | 22.8 | 73.04 |  |  |  | 24 | 75.2 |  |  |  |  | 25 | 77 |  |  |  |  | 28.3 | 82.94 | [5 empty] | 23.3 | 73.94 |  |  |  | 25.6 | 78.08 |  |  |  |  | 27.8 | 82.04 |  |  |  |  | 25 | 77
1994-07-15 | 20:00 | 23.9 | 75.02 | WEEKDAY | #N/A | 1987-07-15 | 20:00 | 22.2 | 71.96 |  |  | 1991-07-15 | 20:00 | 24.4 | 75.92 |  |  | 1994-07-15 | 20:00 | 23.3 | 73.94 | [5 empty] | 21.7 | 71.06 |  |  |  | 24 | 75.2 |  |  |  |  | 23.3 | 73.94 |  |  |  |  | 26.1 | 78.98 | [5 empty] | 22.8 | 73.04 |  |  |  | 25 | 77 |  |  |  |  | 26.1 | 78.98 |  |  |  |  | 24.4 | 75.92
1994-07-15 | 21:00 | 24.4 | 75.92 | WEEKDAY | #N/A | 1987-07-15 | 21:00 | 21.7 | 71.06 |  |  | 1991-07-15 | 21:00 | 21.1 | 69.98 |  |  | 1994-07-15 | 21:00 | 23.3 | 73.94 | [5 empty] | 21.7 | 71.06 |  |  |  | 23.2 | 73.76 |  |  |  |  | 22.2 | 71.96 |  |  |  |  | 23.9 | 75.02 | [5 empty] | 22.2 | 71.96 |  |  |  | 25.6 | 78.08 |  |  |  |  | 25 | 77 |  |  |  |  | 22.8 | 73.04
1994-07-15 | 22:00 | 23.9 | 75.02 | WEEKDAY | #N/A | 1987-07-15 | 22:00 | 21.1 | 69.98 |  |  | 1991-07-15 | 22:00 | 20 | 68 |  |  | 1994-07-15 | 22:00 | 22.8 | 73.04 | [5 empty] | 21.7 | 71.06 |  |  |  | 23.1 | 73.58 |  |  |  |  | 21.7 | 71.06 |  |  |  |  | 21.7 | 71.06 | [5 empty] | 22.2 | 71.96 |  |  |  | 25 | 77 |  |  |  |  | 24.4 | 75.92 |  |  |  |  | 22.2 | 71.96
1994-07-15 | 23:00 | 23.9 | 75.02 | WEEKDAY | #N/A | 1987-07-15 | 23:00 | 20 | 68 |  |  | 1991-07-15 | 23:00 | 18.3 | 64.94 |  |  | 1994-07-15 | 23:00 | 22.8 | 73.04 | [5 empty] | 20.6 | 69.08 |  |  |  | 23 | 73.4 |  |  |  |  | 21.1 | 69.98 |  |  |  |  | 21.9 | 71.42 | [5 empty] | 22.2 | 71.96 |  |  |  | 24.4 | 75.92 |  |  |  |  | 23.9 | 75.02 |  |  |  |  | 22.2 | 71.96
1994-07-15 | 24:00 | 23.9 | 75.02 | WEEKDAY | #N/A | 1987-07-15 | 24:00 | 19.4 | 66.92 |  |  | 1991-07-15 | 24:00 | 17.2 | 62.96 |  |  | 1994-07-15 | 24:00 | 22.8 | 73.04 | [5 empty] | 20.6 | 69.08 |  |  |  | 22 | 71.6 |  |  |  |  | 20.6 | 69.08 |  |  |  |  | 22 | 71.6 | [5 empty] | 22.2 | 71.96 |  |  |  | 24.4 | 75.92 |  |  |  |  | 23.9 | 75.02 |  |  |  |  | 22.2 | 71.96
1994-07-16 | 1:00 | 23.9 | 75.02 | SATURDAY | #N/A | 1987-07-16 | 1:00 | 19.4 | 66.92 |  |  | 1991-07-16 | 1:00 | 17.2 | 62.96 |  |  | 1994-07-16 | 1:00 | 22.8 | 73.04 | [5 empty] | 21.1 | 69.98 |  |  |  | 22 | 71.6 |  |  |  |  | 20.6 | 69.08 |  |  |  |  | 22.2 | 71.96 | [5 empty] | 21.1 | 69.98 |  |  |  | 24.4 | 75.92 |  |  |  |  | 23.9 | 75.02 |  |  |  |  | 21.7 | 71.06
1994-07-16 | 2:00 | 22.8 | 73.04 | SATURDAY | #N/A | 1987-07-16 | 2:00 | 18.9 | 66.02 |  |  | 1991-07-16 | 2:00 | 16.7 | 62.06 |  |  | 1994-07-16 | 2:00 | 23.3 | 73.94 | [5 empty] | 20.6 | 69.08 |  |  |  | 21 | 69.8 |  |  |  |  | 19.4 | 66.92 |  |  |  |  | 21.8 | 71.24 | [5 empty] | 21.1 | 69.98 |  |  |  | 23.9 | 75.02 |  |  |  |  | 23.3 | 73.94 |  |  |  |  | 21.7 | 71.06
1994-07-16 | 3:00 | 22.2 | 71.96 | SATURDAY | #N/A | 1987-07-16 | 3:00 | 18.3 | 64.94 |  |  | 1991-07-16 | 3:00 | 15.6 | 60.08 |  |  | 1994-07-16 | 3:00 | 23.3 | 73.94 | [5 empty] | 20.6 | 69.08 |  |  |  | 20 | 68 |  |  |  |  | 18.9 | 66.02 |  |  |  |  | 21.5 | 70.7 | [5 empty] | 20.6 | 69.08 |  |  |  | 23.3 | 73.94 |  |  |  |  | 22.8 | 73.04 |  |  |  |  | 21.1 | 69.98
1994-07-16 | 4:00 | 21.7 | 71.06 | SATURDAY | #N/A | 1987-07-16 | 4:00 | 17.8 | 64.04 |  |  | 1991-07-16 | 4:00 | 15.6 | 60.08 |  |  | 1994-07-16 | 4:00 | 23.3 | 73.94 | [5 empty] | 21.1 | 69.98 |  |  |  | 20 | 68 |  |  |  |  | 18.9 | 66.02 |  |  |  |  | 21.1 | 69.98 | [5 empty] | 20 | 68 |  |  |  | 22.8 | 73.04 |  |  |  |  | 22.8 | 73.04 |  |  |  |  | 21.1 | 69.98
1994-07-16 | 5:00 | 21.7 | 71.06 | SATURDAY | #N/A | 1987-07-16 | 5:00 | 18.3 | 64.94 |  |  | 1991-07-16 | 5:00 | 15 | 59 |  |  | 1994-07-16 | 5:00 | 22.2 | 71.96 | [5 empty] | 21.1 | 69.98 |  |  |  | 19 | 66.2 |  |  |  |  | 18.3 | 64.94 |  |  |  |  | 21.3 | 70.34 | [5 empty] | 20 | 68 |  |  |  | 22.2 | 71.96 |  |  |  |  | 22.2 | 71.96 |  |  |  |  | 21.1 | 69.98
1994-07-16 | 6:00 | 21.7 | 71.06 | SATURDAY | #N/A | 1987-07-16 | 6:00 | 18.3 | 64.94 |  |  | 1991-07-16 | 6:00 | 18.3 | 64.94 |  |  | 1994-07-16 | 6:00 | 23.3 | 73.94 | [5 empty] | 21.7 | 71.06 |  |  |  | 20 | 68 |  |  |  |  | 18.3 | 64.94 |  |  |  |  | 21.5 | 70.7 | [5 empty] | 20 | 68 |  |  |  | 22.2 | 71.96 |  |  |  |  | 22.8 | 73.04 |  |  |  |  | 20.6 | 69.08
1994-07-16 | 7:00 | 23.3 | 73.94 | SATURDAY | #N/A | 1987-07-16 | 7:00 | 18.9 | 66.02 |  |  | 1991-07-16 | 7:00 | 21.7 | 71.06 |  |  | 1994-07-16 | 7:00 | 24.4 | 75.92 | [5 empty] | 22.8 | 73.04 |  |  |  | 22.3 | 72.14 |  |  |  |  | 20.6 | 69.08 |  |  |  |  | 21.7 | 71.06 | [5 empty] | 21.1 | 69.98 |  |  |  | 23.3 | 73.94 |  |  |  |  | 23.3 | 73.94 |  |  |  |  | 20 | 68
1994-07-16 | 8:00 | 26.7 | 80.06 | SATURDAY | #N/A | 1987-07-16 | 8:00 | 20 | 68 |  |  | 1991-07-16 | 8:00 | 25 | 77 |  |  | 1994-07-16 | 8:00 | 25.6 | 78.08 | [5 empty] | 23.9 | 75.02 |  |  |  | 24 | 75.2 |  |  |  |  | 22.2 | 71.96 |  |  |  |  | 23.9 | 75.02 | [5 empty] | 22.8 | 73.04 |  |  |  | 24.4 | 75.92 |  |  |  |  | 23.9 | 75.02 |  |  |  |  | 21.1 | 69.98
1994-07-16 | 9:00 | 27.2 | 80.96 | SATURDAY | #N/A | 1987-07-16 | 9:00 | 21.1 | 69.98 |  |  | 1991-07-16 | 9:00 | 27.8 | 82.04 |  |  | 1994-07-16 | 9:00 | 28.9 | 84.02 | [5 empty] | 25.6 | 78.08 |  |  |  | 26 | 78.8 |  |  |  |  | 23.3 | 73.94 |  |  |  |  | 26.1 | 78.98 | [5 empty] | 23.3 | 73.94 |  |  |  | 26.1 | 78.98 |  |  |  |  | 21.7 | 71.06 |  |  |  |  | 23.3 | 73.94
1994-07-16 | 10:00 | 28.3 | 82.94 | SATURDAY | #N/A | 1987-07-16 | 10:00 | 22.2 | 71.96 |  |  | 1991-07-16 | 10:00 | 28.9 | 84.02 |  |  | 1994-07-16 | 10:00 | 29.4 | 84.92 | [5 empty] | 26.7 | 80.06 |  |  |  | 25 | 77 |  |  |  |  | 25 | 77 |  |  |  |  | 28.3 | 82.94 | [5 empty] | 25 | 77 |  |  |  | 28.9 | 84.02 |  |  |  |  | 23.3 | 73.94 |  |  |  |  | 24.4 | 75.92
1994-07-16 | 11:00 | 30 | 86 | SATURDAY | #N/A | 1987-07-16 | 11:00 | 22.8 | 73.04 |  |  | 1991-07-16 | 11:00 | 30 | 86 |  |  | 1994-07-16 | 11:00 | 30.6 | 87.08 | [5 empty] | 27.8 | 82.04 |  |  |  | 27 | 80.6 |  |  |  |  | 25.6 | 78.08 |  |  |  |  | 29.1 | 84.38 | [5 empty] | 25 | 77 |  |  |  | 28.3 | 82.94 |  |  |  |  | 24.4 | 75.92 |  |  |  |  | 25 | 77
1994-07-16 | 12:00 | 30 | 86 | SATURDAY | #N/A | 1987-07-16 | 12:00 | 23.3 | 73.94 |  |  | 1991-07-16 | 12:00 | 30.6 | 87.08 |  |  | 1994-07-16 | 12:00 | 31.7 | 89.06 | [5 empty] | 30 | 86 |  |  |  | 28 | 82.4 |  |  |  |  | 26.1 | 78.98 |  |  |  |  | 29.8 | 85.64 | [5 empty] | 26.1 | 78.98 |  |  |  | 27.8 | 82.04 |  |  |  |  | 27.2 | 80.96 |  |  |  |  | 25.6 | 78.08
1994-07-16 | 13:00 | 29.4 | 84.92 | SATURDAY | #N/A | 1987-07-16 | 13:00 | 22.8 | 73.04 |  |  | 1991-07-16 | 13:00 | 32.2 | 89.96 |  |  | 1994-07-16 | 13:00 | 31.7 | 89.06 | [5 empty] | 28.9 | 84.02 |  |  |  | 29 | 84.2 |  |  |  |  | 26.7 | 80.06 |  |  |  |  | 30.6 | 87.08 | [5 empty] | 26.1 | 78.98 |  |  |  | 27.2 | 80.96 |  |  |  |  | 28.3 | 82.94 |  |  |  |  | 26.7 | 80.06
1994-07-16 | 14:00 | 28.9 | 84.02 | SATURDAY | #N/A | 1987-07-16 | 14:00 | 22.8 | 73.04 |  |  | 1991-07-16 | 14:00 | 31.7 | 89.06 |  |  | 1994-07-16 | 14:00 | 30 | 86 | [5 empty] | 27.8 | 82.04 |  |  |  | 29 | 84.2 |  |  |  |  | 27.2 | 80.96 |  |  |  |  | 29.3 | 84.74 | [5 empty] | 27.2 | 80.96 |  |  |  | 28.3 | 82.94 |  |  |  |  | 29.4 | 84.92 |  |  |  |  | 26.1 | 78.98
1994-07-16 | 15:00 | 30 | 86 | SATURDAY | #N/A | 1987-07-16 | 15:00 | 22.8 | 73.04 |  |  | 1991-07-16 | 15:00 | 32.2 | 89.96 |  |  | 1994-07-16 | 15:00 | 30.6 | 87.08 | [5 empty] | 28.3 | 82.94 |  |  |  | 29 | 84.2 |  |  |  |  | 25 | 77 |  |  |  |  | 28 | 82.4 | [5 empty] | 26.1 | 78.98 |  |  |  | 29.4 | 84.92 |  |  |  |  | 30.6 | 87.08 |  |  |  |  | 26.1 | 78.98
1994-07-16 | 16:00 | 30.6 | 87.08 | SATURDAY | #N/A | 1987-07-16 | 16:00 | 22.8 | 73.04 |  |  | 1991-07-16 | 16:00 | 31.1 | 87.98 |  |  | 1994-07-16 | 16:00 | 30 | 86 | [5 empty] | 29.4 | 84.92 |  |  |  | 29 | 84.2 |  |  |  |  | 24.4 | 75.92 |  |  |  |  | 26.7 | 80.06 | [5 empty] | 26.7 | 80.06 |  |  |  | 30.6 | 87.08 |  |  |  |  | 30.6 | 87.08 |  |  |  |  | 26.1 | 78.98
1994-07-16 | 17:00 | 29.4 | 84.92 | SATURDAY | #N/A | 1987-07-16 | 17:00 | 23.3 | 73.94 |  |  | 1991-07-16 | 17:00 | 29.4 | 84.92 |  |  | 1994-07-16 | 17:00 | 29.4 | 84.92 | [5 empty] | 28.9 | 84.02 |  |  |  | 29 | 84.2 |  |  |  |  | 20.6 | 69.08 |  |  |  |  | 26.3 | 79.34 | [5 empty] | 26.7 | 80.06 |  |  |  | 27.2 | 80.96 |  |  |  |  | 30 | 86 |  |  |  |  | 25 | 77
1994-07-16 | 18:00 | 29.4 | 84.92 | SATURDAY | #N/A | 1987-07-16 | 18:00 | 23.3 | 73.94 |  |  | 1991-07-16 | 18:00 | 28.3 | 82.94 |  |  | 1994-07-16 | 18:00 | 29.4 | 84.92 | [5 empty] | 27.8 | 82.04 |  |  |  | 27 | 80.6 |  |  |  |  | 19.4 | 66.92 |  |  |  |  | 26 | 78.8 | [5 empty] | 26.1 | 78.98 |  |  |  | 26.7 | 80.06 |  |  |  |  | 28.3 | 82.94 |  |  |  |  | 24.4 | 75.92
1994-07-16 | 19:00 | 28.3 | 82.94 | SATURDAY | #N/A | 1987-07-16 | 19:00 | 23.3 | 73.94 |  |  | 1991-07-16 | 19:00 | 26.1 | 78.98 |  |  | 1994-07-16 | 19:00 | 28.3 | 82.94 | [5 empty] | 27.2 | 80.96 |  |  |  | 27 | 80.6 |  |  |  |  | 18.3 | 64.94 |  |  |  |  | 25.6 | 78.08 | [5 empty] | 24.4 | 75.92 |  |  |  | 24.4 | 75.92 |  |  |  |  | 26.1 | 78.98 |  |  |  |  | 23.3 | 73.94
1994-07-16 | 20:00 | 27.8 | 82.04 | SATURDAY | #N/A | 1987-07-16 | 20:00 | 21.7 | 71.06 |  |  | 1991-07-16 | 20:00 | 25 | 77 |  |  | 1994-07-16 | 20:00 | 27.8 | 82.04 | [5 empty] | 25 | 77 |  |  |  | 26 | 78.8 |  |  |  |  | 18.3 | 64.94 |  |  |  |  | 25 | 77 | [5 empty] | 22.8 | 73.04 |  |  |  | 23.9 | 75.02 |  |  |  |  | 24.4 | 75.92 |  |  |  |  | 22.2 | 71.96
1994-07-16 | 21:00 | 26.1 | 78.98 | SATURDAY | #N/A | 1987-07-16 | 21:00 | 21.1 | 69.98 |  |  | 1991-07-16 | 21:00 | 23.9 | 75.02 |  |  | 1994-07-16 | 21:00 | 28.3 | 82.94 | [5 empty] | 23.9 | 75.02 |  |  |  | 21 | 69.8 |  |  |  |  | 17.8 | 64.04 |  |  |  |  | 24.5 | 76.1 | [5 empty] | 21.1 | 69.98 |  |  |  | 23.3 | 73.94 |  |  |  |  | 24.4 | 75.92 |  |  |  |  | 21.1 | 69.98
1994-07-16 | 22:00 | 26.1 | 78.98 | SATURDAY | #N/A | 1987-07-16 | 22:00 | 20.6 | 69.08 |  |  | 1991-07-16 | 22:00 | 22.8 | 73.04 |  |  | 1994-07-16 | 22:00 | 27.2 | 80.96 | [5 empty] | 23.9 | 75.02 |  |  |  | 21 | 69.8 |  |  |  |  | 17.8 | 64.04 |  |  |  |  | 23.9 | 75.02 | [5 empty] | 20.6 | 69.08 |  |  |  | 22.8 | 73.04 |  |  |  |  | 23.9 | 75.02 |  |  |  |  | 20.6 | 69.08
1994-07-16 | 23:00 | 25.6 | 78.08 | SATURDAY | #N/A | 1987-07-16 | 23:00 | 20 | 68 |  |  | 1991-07-16 | 23:00 | 21.7 | 71.06 |  |  | 1994-07-16 | 23:00 | 25 | 77 | [5 empty] | 23.9 | 75.02 |  |  |  | 19 | 66.2 |  |  |  |  | 17.2 | 62.96 |  |  |  |  | 23.2 | 73.76 | [5 empty] | 19.4 | 66.92 |  |  |  | 22.8 | 73.04 |  |  |  |  | 23.3 | 73.94 |  |  |  |  | 19.4 | 66.92
1994-07-16 | 24:00 | 25.6 | 78.08 | SATURDAY | #N/A | 1987-07-16 | 24:00 | 20 | 68 |  |  | 1991-07-16 | 24:00 | 22.2 | 71.96 |  |  | 1994-07-16 | 24:00 | 24.4 | 75.92 | [5 empty] | 22.2 | 71.96 |  |  |  | 18.9 | 66.02 |  |  |  |  | 17.2 | 62.96 |  |  |  |  | 22.4 | 72.32 | [5 empty] | 18.3 | 64.94 |  |  |  | 23.3 | 73.94 |  |  |  |  | 22.2 | 71.96 |  |  |  |  | 18.9 | 66.02
1994-07-17 | 1:00 | 24.4 | 75.92 | SUNDAY | #N/A | 1987-07-17 | 1:00 | 18.9 | 66.02 |  |  | 1991-07-17 | 1:00 | 22.8 | 73.04 |  |  | 1994-07-17 | 1:00 | 23.3 | 73.94 | [5 empty] | 21.7 | 71.06 |  |  |  | 18.9 | 66.02 |  |  |  |  | 17.2 | 62.96 |  |  |  |  | 21.7 | 71.06 | [5 empty] | 18.3 | 64.94 |  |  |  | 23.3 | 73.94 |  |  |  |  | 22.2 | 71.96 |  |  |  |  | 18.9 | 66.02
1994-07-17 | 2:00 | 24.4 | 75.92 | SUNDAY | #N/A | 1987-07-17 | 2:00 | 17.8 | 64.04 |  |  | 1991-07-17 | 2:00 | 22.8 | 73.04 |  |  | 1994-07-17 | 2:00 | 24.4 | 75.92 | [5 empty] | 21.7 | 71.06 |  |  |  | 19 | 66.2 |  |  |  |  | 17.8 | 64.04 |  |  |  |  | 21.9 | 71.42 | [5 empty] | 17.8 | 64.04 |  |  |  | 23.9 | 75.02 |  |  |  |  | 21.7 | 71.06 |  |  |  |  | 18.3 | 64.94
1994-07-17 | 3:00 | 22.8 | 73.04 | SUNDAY | #N/A | 1987-07-17 | 3:00 | 17.8 | 64.04 |  |  | 1991-07-17 | 3:00 | 22.8 | 73.04 |  |  | 1994-07-17 | 3:00 | 22.8 | 73.04 | [5 empty] | 20.6 | 69.08 |  |  |  | 19 | 66.2 |  |  |  |  | 17.2 | 62.96 |  |  |  |  | 22 | 71.6 | [5 empty] | 17.8 | 64.04 |  |  |  | 24.4 | 75.92 |  |  |  |  | 21.1 | 69.98 |  |  |  |  | 18.3 | 64.94
1994-07-17 | 4:00 | 22.2 | 71.96 | SUNDAY | #N/A | 1987-07-17 | 4:00 | 17.8 | 64.04 |  |  | 1991-07-17 | 4:00 | 21.1 | 69.98 |  |  | 1994-07-17 | 4:00 | 21.7 | 71.06 | [5 empty] | 20.6 | 69.08 |  |  |  | 21 | 69.8 |  |  |  |  | 17.2 | 62.96 |  |  |  |  | 22.2 | 71.96 | [5 empty] | 17.8 | 64.04 |  |  |  | 23.3 | 73.94 |  |  |  |  | 20 | 68 |  |  |  |  | 17.8 | 64.04
1994-07-17 | 5:00 | 21.7 | 71.06 | SUNDAY | #N/A | 1987-07-17 | 5:00 | 17.8 | 64.04 |  |  | 1991-07-17 | 5:00 | 20 | 68 |  |  | 1994-07-17 | 5:00 | 21.7 | 71.06 | [5 empty] | 20.6 | 69.08 |  |  |  | 19 | 66.2 |  |  |  |  | 16.7 | 62.06 |  |  |  |  | 22.2 | 71.96 | [5 empty] | 18.3 | 64.94 |  |  |  | 22.8 | 73.04 |  |  |  |  | 18.9 | 66.02 |  |  |  |  | 17.8 | 64.04
1994-07-17 | 6:00 | 23.3 | 73.94 | SUNDAY | #N/A | 1987-07-17 | 6:00 | 19.4 | 66.92 |  |  | 1991-07-17 | 6:00 | 21.1 | 69.98 |  |  | 1994-07-17 | 6:00 | 22.2 | 71.96 | [5 empty] | 21.7 | 71.06 |  |  |  | 20 | 68 |  |  |  |  | 16.7 | 62.06 |  |  |  |  | 22.2 | 71.96 | [5 empty] | 19.4 | 66.92 |  |  |  | 22.8 | 73.04 |  |  |  |  | 20 | 68 |  |  |  |  | 18.9 | 66.02
1994-07-17 | 7:00 | 24.4 | 75.92 | SUNDAY | #N/A | 1987-07-17 | 7:00 | 21.1 | 69.98 |  |  | 1991-07-17 | 7:00 | 23.3 | 73.94 |  |  | 1994-07-17 | 7:00 | 23.9 | 75.02 | [5 empty] | 23.3 | 73.94 |  |  |  | 22 | 71.6 |  |  |  |  | 16.7 | 62.06 |  |  |  |  | 22.2 | 71.96 | [5 empty] | 21.1 | 69.98 |  |  |  | 23.3 | 73.94 |  |  |  |  | 21.1 | 69.98 |  |  |  |  | 21.7 | 71.06
1994-07-17 | 8:00 | 25 | 77 | SUNDAY | #N/A | 1987-07-17 | 8:00 | 22.8 | 73.04 |  |  | 1991-07-17 | 8:00 | 25.6 | 78.08 |  |  | 1994-07-17 | 8:00 | 26.1 | 78.98 | [5 empty] | 25.6 | 78.08 |  |  |  | 24 | 75.2 |  |  |  |  | 17.2 | 62.96 |  |  |  |  | 23.7 | 74.66 | [5 empty] | 23.9 | 75.02 |  |  |  | 23.9 | 75.02 |  |  |  |  | 21.7 | 71.06 |  |  |  |  | 23.9 | 75.02
1994-07-17 | 9:00 | 25.6 | 78.08 | SUNDAY | #N/A | 1987-07-17 | 9:00 | 23.9 | 75.02 |  |  | 1991-07-17 | 9:00 | 27.2 | 80.96 |  |  | 1994-07-17 | 9:00 | 27.8 | 82.04 | [5 empty] | 26.7 | 80.06 |  |  |  | 25 | 77 |  |  |  |  | 17.2 | 62.96 |  |  |  |  | 25.2 | 77.36 | [5 empty] | 23.9 | 75.02 |  |  |  | 25 | 77 |  |  |  |  | 21.7 | 71.06 |  |  |  |  | 21.1 | 69.98
1994-07-17 | 10:00 | 27.8 | 82.04 | SUNDAY | #N/A | 1987-07-17 | 10:00 | 24.4 | 75.92 |  |  | 1991-07-17 | 10:00 | 29.4 | 84.92 |  |  | 1994-07-17 | 10:00 | 28.3 | 82.94 | [5 empty] | 29.4 | 84.92 |  |  |  | 27 | 80.6 |  |  |  |  | 18.3 | 64.94 |  |  |  |  | 26.7 | 80.06 | [5 empty] | 23.9 | 75.02 |  |  |  | 25.6 | 78.08 |  |  |  |  | 22.2 | 71.96 |  |  |  |  | 25 | 77
1994-07-17 | 11:00 | 27.8 | 82.04 | SUNDAY | #N/A | 1987-07-17 | 11:00 | 25.6 | 78.08 |  |  | 1991-07-17 | 11:00 | 30.6 | 87.08 |  |  | 1994-07-17 | 11:00 | 28.3 | 82.94 | [5 empty] | 29.4 | 84.92 |  |  |  | 28 | 82.4 |  |  |  |  | 18.9 | 66.02 |  |  |  |  | 27.2 | 80.96 | [5 empty] | 27.2 | 80.96 |  |  |  | 26.1 | 78.98 |  |  |  |  | 22.2 | 71.96 |  |  |  |  | 26.1 | 78.98
1994-07-17 | 12:00 | 27.8 | 82.04 | SUNDAY | #N/A | 1987-07-17 | 12:00 | 25.6 | 78.08 |  |  | 1991-07-17 | 12:00 | 32.8 | 91.04 |  |  | 1994-07-17 | 12:00 | 28.3 | 82.94 | [5 empty] | 28.9 | 84.02 |  |  |  | 29 | 84.2 |  |  |  |  | 20 | 68 |  |  |  |  | 27.8 | 82.04 | [5 empty] | 29.4 | 84.92 |  |  |  | 27.2 | 80.96 |  |  |  |  | 22.8 | 73.04 |  |  |  |  | 26.7 | 80.06
1994-07-17 | 13:00 | 28.9 | 84.02 | SUNDAY | #N/A | 1987-07-17 | 13:00 | 26.7 | 80.06 |  |  | 1991-07-17 | 13:00 | 33.9 | 93.02 |  |  | 1994-07-17 | 13:00 | 28.3 | 82.94 | [5 empty] | 27.8 | 82.04 |  |  |  | 29 | 84.2 |  |  |  |  | 20.6 | 69.08 |  |  |  |  | 28.3 | 82.94 | [5 empty] | 30 | 86 |  |  |  | 27.8 | 82.04 |  |  |  |  | 23.9 | 75.02 |  |  |  |  | 28.3 | 82.94
1994-07-17 | 14:00 | 31.7 | 89.06 | SUNDAY | #N/A | 1987-07-17 | 14:00 | 27.2 | 80.96 |  |  | 1991-07-17 | 14:00 | 33.9 | 93.02 |  |  | 1994-07-17 | 14:00 | 28.9 | 84.02 | [5 empty] | 28.3 | 82.94 |  |  |  | 30 | 86 |  |  |  |  | 21.7 | 71.06 |  |  |  |  | 28.7 | 83.66 | [5 empty] | 29.4 | 84.92 |  |  |  | 27.8 | 82.04 |  |  |  |  | 23.9 | 75.02 |  |  |  |  | 27.8 | 82.04
1994-07-17 | 15:00 | 28.9 | 84.02 | SUNDAY | #N/A | 1987-07-17 | 15:00 | 27.2 | 80.96 |  |  | 1991-07-17 | 15:00 | 34.4 | 93.92 |  |  | 1994-07-17 | 15:00 | 30 | 86 | [5 empty] | 29.4 | 84.92 |  |  |  | 31 | 87.8 |  |  |  |  | 22.8 | 73.04 |  |  |  |  | 29 | 84.2 | [5 empty] | 31.1 | 87.98 |  |  |  | 25 | 77 |  |  |  |  | 24.4 | 75.92 |  |  |  |  | 27.8 | 82.04
1994-07-17 | 16:00 | 30 | 86 | SUNDAY | #N/A | 1987-07-17 | 16:00 | 27.2 | 80.96 |  |  | 1991-07-17 | 16:00 | 33.9 | 93.02 |  |  | 1994-07-17 | 16:00 | 28.3 | 82.94 | [5 empty] | 28.3 | 82.94 |  |  |  | 31 | 87.8 |  |  |  |  | 23.3 | 73.94 |  |  |  |  | 29.4 | 84.92 | [5 empty] | 30 | 86 |  |  |  | 22.8 | 73.04 |  |  |  |  | 23.9 | 75.02 |  |  |  |  | 28.3 | 82.94
1994-07-17 | 17:00 | 29.4 | 84.92 | SUNDAY | #N/A | 1987-07-17 | 17:00 | 27.2 | 80.96 |  |  | 1991-07-17 | 17:00 | 33.3 | 91.94 |  |  | 1994-07-17 | 17:00 | 28.3 | 82.94 | [5 empty] | 27.8 | 82.04 |  |  |  | 28 | 82.4 |  |  |  |  | 23.3 | 73.94 |  |  |  |  | 28.9 | 84.02 | [5 empty] | 30 | 86 |  |  |  | 20.6 | 69.08 |  |  |  |  | 24.4 | 75.92 |  |  |  |  | 28.3 | 82.94
1994-07-17 | 18:00 | 28.9 | 84.02 | SUNDAY | #N/A | 1987-07-17 | 18:00 | 25.6 | 78.08 |  |  | 1991-07-17 | 18:00 | 32.2 | 89.96 |  |  | 1994-07-17 | 18:00 | 27.2 | 80.96 | [5 empty] | 26.7 | 80.06 |  |  |  | 29 | 84.2 |  |  |  |  | 22.2 | 71.96 |  |  |  |  | 28.3 | 82.94 | [5 empty] | 29.4 | 84.92 |  |  |  | 23.9 | 75.02 |  |  |  |  | 23.9 | 75.02 |  |  |  |  | 27.2 | 80.96
1994-07-17 | 19:00 | 28.3 | 82.94 | SUNDAY | #N/A | 1987-07-17 | 19:00 | 25 | 77 |  |  | 1991-07-17 | 19:00 | 30.6 | 87.08 |  |  | 1994-07-17 | 19:00 | 26.1 | 78.98 | [5 empty] | 25.6 | 78.08 |  |  |  | 27 | 80.6 |  |  |  |  | 21.1 | 69.98 |  |  |  |  | 27.8 | 82.04 | [5 empty] | 27.8 | 82.04 |  |  |  | 23.9 | 75.02 |  |  |  |  | 22.8 | 73.04 |  |  |  |  | 26.1 | 78.98
1994-07-17 | 20:00 | 27.2 | 80.96 | SUNDAY | #N/A | 1987-07-17 | 20:00 | 23.9 | 75.02 |  |  | 1991-07-17 | 20:00 | 29.4 | 84.92 |  |  | 1994-07-17 | 20:00 | 25.6 | 78.08 | [5 empty] | 25 | 77 |  |  |  | 23 | 73.4 |  |  |  |  | 19.4 | 66.92 |  |  |  |  | 26.3 | 79.34 | [5 empty] | 24.4 | 75.92 |  |  |  | 22.8 | 73.04 |  |  |  |  | 21.1 | 69.98 |  |  |  |  | 25 | 77
1994-07-17 | 21:00 | 26.7 | 80.06 | SUNDAY | #N/A | 1987-07-17 | 21:00 | 23.3 | 73.94 |  |  | 1991-07-17 | 21:00 | 28.3 | 82.94 |  |  | 1994-07-17 | 21:00 | 25 | 77 | [5 empty] | 23.3 | 73.94 |  |  |  | 22.1 | 71.78 |  |  |  |  | 18.9 | 66.02 |  |  |  |  | 24.8 | 76.64 | [5 empty] | 22.8 | 73.04 |  |  |  | 22.2 | 71.96 |  |  |  |  | 21.1 | 69.98 |  |  |  |  | 23.9 | 75.02
1994-07-17 | 22:00 | 26.1 | 78.98 | SUNDAY | #N/A | 1987-07-17 | 22:00 | 23.3 | 73.94 |  |  | 1991-07-17 | 22:00 | 27.8 | 82.04 |  |  | 1994-07-17 | 22:00 | 25 | 77 | [5 empty] | 22.8 | 73.04 |  |  |  | 22 | 71.6 |  |  |  |  | 18.3 | 64.94 |  |  |  |  | 23.3 | 73.94 | [5 empty] | 22.8 | 73.04 |  |  |  | 22.2 | 71.96 |  |  |  |  | 19.4 | 66.92 |  |  |  |  | 22.8 | 73.04
1994-07-17 | 23:00 | 26.1 | 78.98 | SUNDAY | #N/A | 1987-07-17 | 23:00 | 23.3 | 73.94 |  |  | 1991-07-17 | 23:00 | 26.7 | 80.06 |  |  | 1994-07-17 | 23:00 | 25 | 77 | [5 empty] | 22.8 | 73.04 |  |  |  | 21 | 69.8 |  |  |  |  | 17.8 | 64.04 |  |  |  |  | 23.7 | 74.66 | [5 empty] | 21.7 | 71.06 |  |  |  | 21.1 | 69.98 |  |  |  |  | 18.9 | 66.02 |  |  |  |  | 22.2 | 71.96
1994-07-17 | 24:00 | 25.6 | 78.08 | SUNDAY | #N/A | 1987-07-17 | 24:00 | 22.2 | 71.96 |  |  | 1991-07-17 | 24:00 | 25.6 | 78.08 |  |  | 1994-07-17 | 24:00 | 25 | 77 | [5 empty] | 22.2 | 71.96 |  |  |  | 20 | 68 |  |  |  |  | 16.7 | 62.06 |  |  |  |  | 24 | 75.2 | [5 empty] | 21.1 | 69.98 |  |  |  | 18.9 | 66.02 |  |  |  |  | 18.3 | 64.94 |  |  |  |  | 22.2 | 71.96
1994-07-18 | 1:00 | 25 | 77 | WEEKDAY | #N/A | 1987-07-18 | 1:00 | 21.7 | 71.06 |  |  | 1991-07-18 | 1:00 | 25.6 | 78.08 |  |  | 1994-07-18 | 1:00 | 24.4 | 75.92 | [5 empty] | 22.8 | 73.04 |  |  |  | 19 | 66.2 |  |  |  |  | 16.1 | 60.98 |  |  |  |  | 24.4 | 75.92 | [5 empty] | 20.6 | 69.08 |  |  |  | 18.9 | 66.02 |  |  |  |  | 17.2 | 62.96 |  |  |  |  | 22.2 | 71.96
1994-07-18 | 2:00 | 23.9 | 75.02 | WEEKDAY | #N/A | 1987-07-18 | 2:00 | 21.1 | 69.98 |  |  | 1991-07-18 | 2:00 | 24.4 | 75.92 |  |  | 1994-07-18 | 2:00 | 23.9 | 75.02 | [5 empty] | 22.8 | 73.04 |  |  |  | 18 | 64.4 |  |  |  |  | 16.1 | 60.98 |  |  |  |  | 22.9 | 73.22 | [5 empty] | 20 | 68 |  |  |  | 18.3 | 64.94 |  |  |  |  | 16.7 | 62.06 |  |  |  |  | 22.2 | 71.96
1994-07-18 | 3:00 | 23.3 | 73.94 | WEEKDAY | #N/A | 1987-07-18 | 3:00 | 20.6 | 69.08 |  |  | 1991-07-18 | 3:00 | 23.9 | 75.02 |  |  | 1994-07-18 | 3:00 | 23.9 | 75.02 | [5 empty] | 22.8 | 73.04 |  |  |  | 18 | 64.4 |  |  |  |  | 14.4 | 57.92 |  |  |  |  | 21.5 | 70.7 | [5 empty] | 20 | 68 |  |  |  | 17.8 | 64.04 |  |  |  |  | 16.7 | 62.06 |  |  |  |  | 22.8 | 73.04
1994-07-18 | 4:00 | 23.3 | 73.94 | WEEKDAY | #N/A | 1987-07-18 | 4:00 | 21.1 | 69.98 |  |  | 1991-07-18 | 4:00 | 22.8 | 73.04 |  |  | 1994-07-18 | 4:00 | 24.4 | 75.92 | [5 empty] | 22.8 | 73.04 |  |  |  | 18 | 64.4 |  |  |  |  | 15.6 | 60.08 |  |  |  |  | 20 | 68 | [5 empty] | 20 | 68 |  |  |  | 17.8 | 64.04 |  |  |  |  | 16.1 | 60.98 |  |  |  |  | 22.2 | 71.96
1994-07-18 | 5:00 | 23.3 | 73.94 | WEEKDAY | #N/A | 1987-07-18 | 5:00 | 21.7 | 71.06 |  |  | 1991-07-18 | 5:00 | 22.2 | 71.96 |  |  | 1994-07-18 | 5:00 | 24.4 | 75.92 | [5 empty] | 22.8 | 73.04 |  |  |  | 17 | 62.6 |  |  |  |  | 14.4 | 57.92 |  |  |  |  | 21.9 | 71.42 | [5 empty] | 20 | 68 |  |  |  | 17.2 | 62.96 |  |  |  |  | 15 | 59 |  |  |  |  | 22.2 | 71.96
1994-07-18 | 6:00 | 23.3 | 73.94 | WEEKDAY | #N/A | 1987-07-18 | 6:00 | 21.7 | 71.06 |  |  | 1991-07-18 | 6:00 | 23.3 | 73.94 |  |  | 1994-07-18 | 6:00 | 24.4 | 75.92 | [5 empty] | 22.8 | 73.04 |  |  |  | 18 | 64.4 |  |  |  |  | 15.6 | 60.08 |  |  |  |  | 23.7 | 74.66 | [5 empty] | 21.1 | 69.98 |  |  |  | 17.8 | 64.04 |  |  |  |  | 16.1 | 60.98 |  |  |  |  | 22.8 | 73.04
1994-07-18 | 7:00 | 23.3 | 73.94 | WEEKDAY | #N/A | 1987-07-18 | 7:00 | 22.2 | 71.96 |  |  | 1991-07-18 | 7:00 | 25.6 | 78.08 |  |  | 1994-07-18 | 7:00 | 24.4 | 75.92 | [5 empty] | 23.3 | 73.94 |  |  |  | 20 | 68 |  |  |  |  | 16.1 | 60.98 |  |  |  |  | 25.6 | 78.08 | [5 empty] | 25 | 77 |  |  |  | 20 | 68 |  |  |  |  | 18.3 | 64.94 |  |  |  |  | 23.9 | 75.02
1994-07-18 | 8:00 | 22.8 | 73.04 | WEEKDAY | #N/A | 1987-07-18 | 8:00 | 24.4 | 75.92 |  |  | 1991-07-18 | 8:00 | 27.8 | 82.04 |  |  | 1994-07-18 | 8:00 | 24.4 | 75.92 | [5 empty] | 23.3 | 73.94 |  |  |  | 24 | 75.2 |  |  |  |  | 18.3 | 64.94 |  |  |  |  | 26.5 | 79.7 | [5 empty] | 26.7 | 80.06 |  |  |  | 21.1 | 69.98 |  |  |  |  | 21.1 | 69.98 |  |  |  |  | 25.6 | 78.08
1994-07-18 | 9:00 | 22.2 | 71.96 | WEEKDAY | #N/A | 1987-07-18 | 9:00 | 26.1 | 78.98 |  |  | 1991-07-18 | 9:00 | 30 | 86 |  |  | 1994-07-18 | 9:00 | 23.9 | 75.02 | [5 empty] | 22.8 | 73.04 |  |  |  | 26 | 78.8 |  |  |  |  | 19.4 | 66.92 |  |  |  |  | 27.4 | 81.32 | [5 empty] | 27.8 | 82.04 |  |  |  | 22.8 | 73.04 |  |  |  |  | 22.8 | 73.04 |  |  |  |  | 26.7 | 80.06
1994-07-18 | 10:00 | 22.2 | 71.96 | WEEKDAY | #N/A | 1987-07-18 | 10:00 | 27.8 | 82.04 |  |  | 1991-07-18 | 10:00 | 32.2 | 89.96 |  |  | 1994-07-18 | 10:00 | 23.3 | 73.94 | [5 empty] | 21.7 | 71.06 |  |  |  | 27 | 80.6 |  |  |  |  | 21.7 | 71.06 |  |  |  |  | 28.3 | 82.94 | [5 empty] | 28.9 | 84.02 |  |  |  | 23.3 | 73.94 |  |  |  |  | 23.9 | 75.02 |  |  |  |  | 27.8 | 82.04
1994-07-18 | 11:00 | 22.2 | 71.96 | WEEKDAY | #N/A | 1987-07-18 | 11:00 | 28.9 | 84.02 |  |  | 1991-07-18 | 11:00 | 32.8 | 91.04 |  |  | 1994-07-18 | 11:00 | 22.8 | 73.04 | [5 empty] | 22.2 | 71.96 |  |  |  | 29 | 84.2 |  |  |  |  | 22.2 | 71.96 |  |  |  |  | 29.2 | 84.56 | [5 empty] | 28.9 | 84.02 |  |  |  | 25 | 77 |  |  |  |  | 25.6 | 78.08 |  |  |  |  | 28.9 | 84.02
1994-07-18 | 12:00 | 22.8 | 73.04 | WEEKDAY | #N/A | 1987-07-18 | 12:00 | 29.4 | 84.92 |  |  | 1991-07-18 | 12:00 | 34.4 | 93.92 |  |  | 1994-07-18 | 12:00 | 23.9 | 75.02 | [5 empty] | 22.2 | 71.96 |  |  |  | 29 | 84.2 |  |  |  |  | 23.3 | 73.94 |  |  |  |  | 30.2 | 86.36 | [5 empty] | 30 | 86 |  |  |  | 25 | 77 |  |  |  |  | 25.6 | 78.08 |  |  |  |  | 29.4 | 84.92
1994-07-18 | 13:00 | 22.8 | 73.04 | WEEKDAY | #N/A | 1987-07-18 | 13:00 | 30.6 | 87.08 |  |  | 1991-07-18 | 13:00 | 35 | 95 |  |  | 1994-07-18 | 13:00 | 24.4 | 75.92 | [5 empty] | 22.2 | 71.96 |  |  |  | 29 | 84.2 |  |  |  |  | 24.4 | 75.92 |  |  |  |  | 31.1 | 87.98 | [5 empty] | 30.6 | 87.08 |  |  |  | 26.1 | 78.98 |  |  |  |  | 24.4 | 75.92 |  |  |  |  | 30 | 86
1994-07-18 | 14:00 | 23.3 | 73.94 | WEEKDAY | #N/A | 1987-07-18 | 14:00 | 31.1 | 87.98 |  |  | 1991-07-18 | 14:00 | 35.6 | 96.08 |  |  | 1994-07-18 | 14:00 | 25 | 77 | [5 empty] | 23.3 | 73.94 |  |  |  | 30 | 86 |  |  |  |  | 25 | 77 |  |  |  |  | 31.5 | 88.7 | [5 empty] | 31.1 | 87.98 |  |  |  | 27.2 | 80.96 |  |  |  |  | 25 | 77 |  |  |  |  | 30 | 86
1994-07-18 | 15:00 | 23.9 | 75.02 | WEEKDAY | #N/A | 1987-07-18 | 15:00 | 31.7 | 89.06 |  |  | 1991-07-18 | 15:00 | 36.1 | 96.98 |  |  | 1994-07-18 | 15:00 | 25 | 77 | [5 empty] | 23.9 | 75.02 |  |  |  | 31 | 87.8 |  |  |  |  | 25.6 | 78.08 |  |  |  |  | 31.8 | 89.24 | [5 empty] | 31.7 | 89.06 |  |  |  | 27.2 | 80.96 |  |  |  |  | 25.6 | 78.08 |  |  |  |  | 30.6 | 87.08
1994-07-18 | 16:00 | 23.3 | 73.94 | WEEKDAY | #N/A | 1987-07-18 | 16:00 | 31.7 | 89.06 |  |  | 1991-07-18 | 16:00 | 36.1 | 96.98 |  |  | 1994-07-18 | 16:00 | 23.9 | 75.02 | [5 empty] | 23.9 | 75.02 |  |  |  | 31 | 87.8 |  |  |  |  | 25.6 | 78.08 |  |  |  |  | 32.2 | 89.96 | [5 empty] | 31.7 | 89.06 |  |  |  | 29.4 | 84.92 |  |  |  |  | 26.1 | 78.98 |  |  |  |  | 29.4 | 84.92
1994-07-18 | 17:00 | 23.3 | 73.94 | WEEKDAY | #N/A | 1987-07-18 | 17:00 | 31.1 | 87.98 |  |  | 1991-07-18 | 17:00 | 35 | 95 |  |  | 1994-07-18 | 17:00 | 23.9 | 75.02 | [5 empty] | 23.9 | 75.02 |  |  |  | 29 | 84.2 |  |  |  |  | 25.6 | 78.08 |  |  |  |  | 30.9 | 87.62 | [5 empty] | 31.1 | 87.98 |  |  |  | 28.3 | 82.94 |  |  |  |  | 26.1 | 78.98 |  |  |  |  | 28.9 | 84.02
1994-07-18 | 18:00 | 23.3 | 73.94 | WEEKDAY | #N/A | 1987-07-18 | 18:00 | 30 | 86 |  |  | 1991-07-18 | 18:00 | 33.3 | 91.94 |  |  | 1994-07-18 | 18:00 | 23.3 | 73.94 | [5 empty] | 23.3 | 73.94 |  |  |  | 29 | 84.2 |  |  |  |  | 25 | 77 |  |  |  |  | 29.6 | 85.28 | [5 empty] | 30 | 86 |  |  |  | 26.7 | 80.06 |  |  |  |  | 25.6 | 78.08 |  |  |  |  | 27.8 | 82.04
1994-07-18 | 19:00 | 22.8 | 73.04 | WEEKDAY | #N/A | 1987-07-18 | 19:00 | 30 | 86 |  |  | 1991-07-18 | 19:00 | 31.7 | 89.06 |  |  | 1994-07-18 | 19:00 | 22.8 | 73.04 | [5 empty] | 22.8 | 73.04 |  |  |  | 27 | 80.6 |  |  |  |  | 22.8 | 73.04 |  |  |  |  | 28.3 | 82.94 | [5 empty] | 28.3 | 82.94 |  |  |  | 25.6 | 78.08 |  |  |  |  | 23.9 | 75.02 |  |  |  |  | 26.7 | 80.06
1994-07-18 | 20:00 | 21.1 | 69.98 | WEEKDAY | #N/A | 1987-07-18 | 20:00 | 29.4 | 84.92 |  |  | 1991-07-18 | 20:00 | 30 | 86 |  |  | 1994-07-18 | 20:00 | 22.2 | 71.96 | [5 empty] | 21.7 | 71.06 |  |  |  | 25 | 77 |  |  |  |  | 22.8 | 73.04 |  |  |  |  | 26.8 | 80.24 | [5 empty] | 27.2 | 80.96 |  |  |  | 23.9 | 75.02 |  |  |  |  | 23.3 | 73.94 |  |  |  |  | 26.1 | 78.98
1994-07-18 | 21:00 | 22.8 | 73.04 | WEEKDAY | #N/A | 1987-07-18 | 21:00 | 28.9 | 84.02 |  |  | 1991-07-18 | 21:00 | 29.4 | 84.92 |  |  | 1994-07-18 | 21:00 | 22.2 | 71.96 | [5 empty] | 21.1 | 69.98 |  |  |  | 24 | 75.2 |  |  |  |  | 22.2 | 71.96 |  |  |  |  | 25.4 | 77.72 | [5 empty] | 25 | 77 |  |  |  | 23.3 | 73.94 |  |  |  |  | 19.4 | 66.92 |  |  |  |  | 25.6 | 78.08
1994-07-18 | 22:00 | 23.3 | 73.94 | WEEKDAY | #N/A | 1987-07-18 | 22:00 | 27.8 | 82.04 |  |  | 1991-07-18 | 22:00 | 28.3 | 82.94 |  |  | 1994-07-18 | 22:00 | 22.2 | 71.96 | [5 empty] | 20.6 | 69.08 |  |  |  | 22 | 71.6 |  |  |  |  | 21.1 | 69.98 |  |  |  |  | 23.9 | 75.02 | [5 empty] | 24.4 | 75.92 |  |  |  | 22.8 | 73.04 |  |  |  |  | 19.4 | 66.92 |  |  |  |  | 23.9 | 75.02
1994-07-18 | 23:00 | 22.8 | 73.04 | WEEKDAY | #N/A | 1987-07-18 | 23:00 | 27.2 | 80.96 |  |  | 1991-07-18 | 23:00 | 26.7 | 80.06 |  |  | 1994-07-18 | 23:00 | 22.2 | 71.96 | [5 empty] | 20 | 68 |  |  |  | 22 | 71.6 |  |  |  |  | 20 | 68 |  |  |  |  | 23 | 73.4 | [5 empty] | 23.3 | 73.94 |  |  |  | 22.2 | 71.96 |  |  |  |  | 16.7 | 62.06 |  |  |  |  | 23.9 | 75.02
1994-07-18 | 24:00 | 23.3 | 73.94 | WEEKDAY | #N/A | 1987-07-18 | 24:00 | 26.7 | 80.06 |  |  | 1991-07-18 | 24:00 | 26.7 | 80.06 |  |  | 1994-07-18 | 24:00 | 22.2 | 71.96 | [5 empty] | 19.4 | 66.92 |  |  |  | 21 | 69.8 |  |  |  |  | 19.4 | 66.92 |  |  |  |  | 22 | 71.6 | [5 empty] | 24.4 | 75.92 |  |  |  | 21.7 | 71.06 |  |  |  |  | 16.7 | 62.06 |  |  |  |  | 23.9 | 75.02
1994-07-19 | 1:00 | 22.8 | 73.04 | WEEKDAY | #N/A | 1987-07-19 | 1:00 | 26.1 | 78.98 |  |  | 1991-07-19 | 1:00 | 26.7 | 80.06 |  |  | 1994-07-19 | 1:00 | 22.8 | 73.04 | [5 empty] | 19.4 | 66.92 |  |  |  | 21 | 69.8 |  |  |  |  | 19.4 | 66.92 |  |  |  |  | 21.1 | 69.98 | [5 empty] | 23.9 | 75.02 |  |  |  | 21.1 | 69.98 |  |  |  |  | 15 | 59 |  |  |  |  | 23.3 | 73.94
1994-07-19 | 2:00 | 22.2 | 71.96 | WEEKDAY | #N/A | 1987-07-19 | 2:00 | 25 | 77 |  |  | 1991-07-19 | 2:00 | 23.3 | 73.94 |  |  | 1994-07-19 | 2:00 | 21.7 | 71.06 | [5 empty] | 20 | 68 |  |  |  | 21 | 69.8 |  |  |  |  | 18.3 | 64.94 |  |  |  |  | 20.7 | 69.26 | [5 empty] | 22.8 | 73.04 |  |  |  | 21.1 | 69.98 |  |  |  |  | 14.4 | 57.92 |  |  |  |  | 22.8 | 73.04
1994-07-19 | 3:00 | 22.2 | 71.96 | WEEKDAY | #N/A | 1987-07-19 | 3:00 | 25 | 77 |  |  | 1991-07-19 | 3:00 | 22.2 | 71.96 |  |  | 1994-07-19 | 3:00 | 21.7 | 71.06 | [5 empty] | 20 | 68 |  |  |  | 21.4 | 70.52 |  |  |  |  | 17.8 | 64.04 |  |  |  |  | 20.4 | 68.72 | [5 empty] | 22.8 | 73.04 |  |  |  | 21.7 | 71.06 |  |  |  |  | 14.4 | 57.92 |  |  |  |  | 22.2 | 71.96
1994-07-19 | 4:00 | 22.2 | 71.96 | WEEKDAY | #N/A | 1987-07-19 | 4:00 | 24.4 | 75.92 |  |  | 1991-07-19 | 4:00 | 22.2 | 71.96 |  |  | 1994-07-19 | 4:00 | 21.7 | 71.06 | [5 empty] | 21.1 | 69.98 |  |  |  | 22 | 71.6 |  |  |  |  | 16.1 | 60.98 |  |  |  |  | 20 | 68 | [5 empty] | 22.2 | 71.96 |  |  |  | 21.7 | 71.06 |  |  |  |  | 15 | 59 |  |  |  |  | 21.7 | 71.06
1994-07-19 | 5:00 | 22.8 | 73.04 | WEEKDAY | #N/A | 1987-07-19 | 5:00 | 24.4 | 75.92 |  |  | 1991-07-19 | 5:00 | 21.1 | 69.98 |  |  | 1994-07-19 | 5:00 | 21.7 | 71.06 | [5 empty] | 20 | 68 |  |  |  | 22 | 71.6 |  |  |  |  | 17.2 | 62.96 |  |  |  |  | 21.3 | 70.34 | [5 empty] | 20.6 | 69.08 |  |  |  | 22.2 | 71.96 |  |  |  |  | 14.4 | 57.92 |  |  |  |  | 21.1 | 69.98
1994-07-19 | 6:00 | 23.3 | 73.94 | WEEKDAY | #N/A | 1987-07-19 | 6:00 | 25 | 77 |  |  | 1991-07-19 | 6:00 | 23.3 | 73.94 |  |  | 1994-07-19 | 6:00 | 22.2 | 71.96 | [5 empty] | 21.1 | 69.98 |  |  |  | 22 | 71.6 |  |  |  |  | 17.8 | 64.04 |  |  |  |  | 22.6 | 72.68 | [5 empty] | 22.2 | 71.96 |  |  |  | 22.2 | 71.96 |  |  |  |  | 15.6 | 60.08 |  |  |  |  | 21.1 | 69.98
1994-07-19 | 7:00 | 24.4 | 75.92 | WEEKDAY | #N/A | 1987-07-19 | 7:00 | 25.6 | 78.08 |  |  | 1991-07-19 | 7:00 | 26.1 | 78.98 |  |  | 1994-07-19 | 7:00 | 23.3 | 73.94 | [5 empty] | 22.8 | 73.04 |  |  |  | 23 | 73.4 |  |  |  |  | 18.9 | 66.02 |  |  |  |  | 23.9 | 75.02 | [5 empty] | 23.3 | 73.94 |  |  |  | 22.2 | 71.96 |  |  |  |  | 17.8 | 64.04 |  |  |  |  | 21.7 | 71.06
1994-07-19 | 8:00 | 26.1 | 78.98 | WEEKDAY | #N/A | 1987-07-19 | 8:00 | 26.7 | 80.06 |  |  | 1991-07-19 | 8:00 | 28.3 | 82.94 |  |  | 1994-07-19 | 8:00 | 25 | 77 | [5 empty] | 24.4 | 75.92 |  |  |  | 23 | 73.4 |  |  |  |  | 21.7 | 71.06 |  |  |  |  | 26.1 | 78.98 | [5 empty] | 23.3 | 73.94 |  |  |  | 22.2 | 71.96 |  |  |  |  | 20 | 68 |  |  |  |  | 23.3 | 73.94
1994-07-19 | 9:00 | 26.7 | 80.06 | WEEKDAY | #N/A | 1987-07-19 | 9:00 | 28.3 | 82.94 |  |  | 1991-07-19 | 9:00 | 30.6 | 87.08 |  |  | 1994-07-19 | 9:00 | 26.1 | 78.98 | [5 empty] | 26.7 | 80.06 |  |  |  | 23.6 | 74.48 |  |  |  |  | 23.3 | 73.94 |  |  |  |  | 28.4 | 83.12 | [5 empty] | 24.4 | 75.92 |  |  |  | 23.9 | 75.02 |  |  |  |  | 22.8 | 73.04 |  |  |  |  | 24.4 | 75.92
1994-07-19 | 10:00 | 28.3 | 82.94 | WEEKDAY | #N/A | 1987-07-19 | 10:00 | 30 | 86 |  |  | 1991-07-19 | 10:00 | 32.2 | 89.96 |  |  | 1994-07-19 | 10:00 | 26.7 | 80.06 | [5 empty] | 27.2 | 80.96 |  |  |  | 24 | 75.2 |  |  |  |  | 25 | 77 |  |  |  |  | 30.6 | 87.08 | [5 empty] | 26.7 | 80.06 |  |  |  | 25.6 | 78.08 |  |  |  |  | 25 | 77 |  |  |  |  | 26.1 | 78.98
1994-07-19 | 11:00 | 27.8 | 82.04 | WEEKDAY | #N/A | 1987-07-19 | 11:00 | 30 | 86 |  |  | 1991-07-19 | 11:00 | 35 | 95 |  |  | 1994-07-19 | 11:00 | 26.7 | 80.06 | [5 empty] | 27.2 | 80.96 |  |  |  | 26 | 78.8 |  |  |  |  | 26.7 | 80.06 |  |  |  |  | 32.1 | 89.78 | [5 empty] | 27.8 | 82.04 |  |  |  | 26.7 | 80.06 |  |  |  |  | 26.1 | 78.98 |  |  |  |  | 27.2 | 80.96
1994-07-19 | 12:00 | 29.4 | 84.92 | WEEKDAY | #N/A | 1987-07-19 | 12:00 | 30.6 | 87.08 |  |  | 1991-07-19 | 12:00 | 35 | 95 |  |  | 1994-07-19 | 12:00 | 27.8 | 82.04 | [5 empty] | 26.7 | 80.06 |  |  |  | 27 | 80.6 |  |  |  |  | 27.2 | 80.96 |  |  |  |  | 33.5 | 92.3 | [5 empty] | 28.3 | 82.94 |  |  |  | 28.9 | 84.02 |  |  |  |  | 26.1 | 78.98 |  |  |  |  | 27.8 | 82.04
1994-07-19 | 13:00 | 28.9 | 84.02 | WEEKDAY | #N/A | 1987-07-19 | 13:00 | 31.7 | 89.06 |  |  | 1991-07-19 | 13:00 | 34.4 | 93.92 |  |  | 1994-07-19 | 13:00 | 27.2 | 80.96 | [5 empty] | 27.8 | 82.04 |  |  |  | 28 | 82.4 |  |  |  |  | 27.8 | 82.04 |  |  |  |  | 35 | 95 | [5 empty] | 29.4 | 84.92 |  |  |  | 30 | 86 |  |  |  |  | 26.7 | 80.06 |  |  |  |  | 28.3 | 82.94
1994-07-19 | 14:00 | 28.9 | 84.02 | WEEKDAY | #N/A | 1987-07-19 | 14:00 | 31.1 | 87.98 |  |  | 1991-07-19 | 14:00 | 33.3 | 91.94 |  |  | 1994-07-19 | 14:00 | 27.8 | 82.04 | [5 empty] | 27.2 | 80.96 |  |  |  | 28 | 82.4 |  |  |  |  | 28.9 | 84.02 |  |  |  |  | 35 | 95 | [5 empty] | 29.4 | 84.92 |  |  |  | 30.6 | 87.08 |  |  |  |  | 26.7 | 80.06 |  |  |  |  | 28.9 | 84.02
1994-07-19 | 15:00 | 30.6 | 87.08 | WEEKDAY | #N/A | 1987-07-19 | 15:00 | 30 | 86 |  |  | 1991-07-19 | 15:00 | 33.3 | 91.94 |  |  | 1994-07-19 | 15:00 | 27.8 | 82.04 | [5 empty] | 27.2 | 80.96 |  |  |  | 25 | 77 |  |  |  |  | 28.3 | 82.94 |  |  |  |  | 35 | 95 | [5 empty] | 30.6 | 87.08 |  |  |  | 31.1 | 87.98 |  |  |  |  | 26.1 | 78.98 |  |  |  |  | 30 | 86
1994-07-19 | 16:00 | 30.6 | 87.08 | WEEKDAY | #N/A | 1987-07-19 | 16:00 | 29.4 | 84.92 |  |  | 1991-07-19 | 16:00 | 31.1 | 87.98 |  |  | 1994-07-19 | 16:00 | 27.2 | 80.96 | [5 empty] | 28.3 | 82.94 |  |  |  | 28 | 82.4 |  |  |  |  | 28.3 | 82.94 |  |  |  |  | 35 | 95 | [5 empty] | 30.6 | 87.08 |  |  |  | 30 | 86 |  |  |  |  | 26.1 | 78.98 |  |  |  |  | 29.4 | 84.92
1994-07-19 | 17:00 | 29.4 | 84.92 | WEEKDAY | #N/A | 1987-07-19 | 17:00 | 26.1 | 78.98 |  |  | 1991-07-19 | 17:00 | 30 | 86 |  |  | 1994-07-19 | 17:00 | 26.7 | 80.06 | [5 empty] | 27.2 | 80.96 |  |  |  | 27 | 80.6 |  |  |  |  | 27.8 | 82.04 |  |  |  |  | 31.3 | 88.34 | [5 empty] | 30.6 | 87.08 |  |  |  | 28.3 | 82.94 |  |  |  |  | 25.6 | 78.08 |  |  |  |  | 28.9 | 84.02
1994-07-19 | 18:00 | 28.3 | 82.94 | WEEKDAY | #N/A | 1987-07-19 | 18:00 | 26.1 | 78.98 |  |  | 1991-07-19 | 18:00 | 27.8 | 82.04 |  |  | 1994-07-19 | 18:00 | 26.1 | 78.98 | [5 empty] | 26.1 | 78.98 |  |  |  | 28 | 82.4 |  |  |  |  | 26.7 | 80.06 |  |  |  |  | 27.6 | 81.68 | [5 empty] | 30 | 86 |  |  |  | 28.3 | 82.94 |  |  |  |  | 25 | 77 |  |  |  |  | 26.1 | 78.98
1994-07-19 | 19:00 | 28.3 | 82.94 | WEEKDAY | #N/A | 1987-07-19 | 19:00 | 25.6 | 78.08 |  |  | 1991-07-19 | 19:00 | 27.2 | 80.96 |  |  | 1994-07-19 | 19:00 | 25.6 | 78.08 | [5 empty] | 25 | 77 |  |  |  | 27 | 80.6 |  |  |  |  | 25.6 | 78.08 |  |  |  |  | 23.9 | 75.02 | [5 empty] | 27.8 | 82.04 |  |  |  | 27.8 | 82.04 |  |  |  |  | 23.9 | 75.02 |  |  |  |  | 25.6 | 78.08
1994-07-19 | 20:00 | 26.7 | 80.06 | WEEKDAY | #N/A | 1987-07-19 | 20:00 | 24.4 | 75.92 |  |  | 1991-07-19 | 20:00 | 21.7 | 71.06 |  |  | 1994-07-19 | 20:00 | 25 | 77 | [5 empty] | 24.4 | 75.92 |  |  |  | 24 | 75.2 |  |  |  |  | 24.4 | 75.92 |  |  |  |  | 23.2 | 73.76 | [5 empty] | 25 | 77 |  |  |  | 27.2 | 80.96 |  |  |  |  | 22.2 | 71.96 |  |  |  |  | 23.3 | 73.94
1994-07-19 | 21:00 | 26.7 | 80.06 | WEEKDAY | #N/A | 1987-07-19 | 21:00 | 23.9 | 75.02 |  |  | 1991-07-19 | 21:00 | 21.7 | 71.06 |  |  | 1994-07-19 | 21:00 | 25 | 77 | [5 empty] | 24.4 | 75.92 |  |  |  | 23 | 73.4 |  |  |  |  | 23.9 | 75.02 |  |  |  |  | 22.4 | 72.32 | [5 empty] | 23.9 | 75.02 |  |  |  | 26.7 | 80.06 |  |  |  |  | 19.4 | 66.92 |  |  |  |  | 21.1 | 69.98
1994-07-19 | 22:00 | 26.7 | 80.06 | WEEKDAY | #N/A | 1987-07-19 | 22:00 | 23.3 | 73.94 |  |  | 1991-07-19 | 22:00 | 21.7 | 71.06 |  |  | 1994-07-19 | 22:00 | 25 | 77 | [5 empty] | 24.4 | 75.92 |  |  |  | 22 | 71.6 |  |  |  |  | 23.3 | 73.94 |  |  |  |  | 21.7 | 71.06 | [5 empty] | 22.8 | 73.04 |  |  |  | 26.7 | 80.06 |  |  |  |  | 18.9 | 66.02 |  |  |  |  | 21.7 | 71.06
1994-07-19 | 23:00 | 26.7 | 80.06 | WEEKDAY | #N/A | 1987-07-19 | 23:00 | 22.8 | 73.04 |  |  | 1991-07-19 | 23:00 | 21.1 | 69.98 |  |  | 1994-07-19 | 23:00 | 25 | 77 | [5 empty] | 24.4 | 75.92 |  |  |  | 22 | 71.6 |  |  |  |  | 22.8 | 73.04 |  |  |  |  | 21.1 | 69.98 | [5 empty] | 23.3 | 73.94 |  |  |  | 26.7 | 80.06 |  |  |  |  | 17.2 | 62.96 |  |  |  |  | 20.6 | 69.08
1994-07-19 | 24:00 | 26.7 | 80.06 | WEEKDAY | #N/A | 1987-07-19 | 24:00 | 22.8 | 73.04 |  |  | 1991-07-19 | 24:00 | 21.1 | 69.98 |  |  | 1994-07-19 | 24:00 | 25 | 77 | [5 empty] | 24.4 | 75.92 |  |  |  | 22 | 71.6 |  |  |  |  | 22.2 | 71.96 |  |  |  |  | 20.6 | 69.08 | [5 empty] | 22.8 | 73.04 |  |  |  | 26.1 | 78.98 |  |  |  |  | 17.2 | 62.96 |  |  |  |  | 19.4 | 66.92
1994-07-20 | 1:00 | 26.7 | 80.06 | WEEKDAY | #N/A | 1987-07-20 | 1:00 | 22.8 | 73.04 |  |  | 1991-07-20 | 1:00 | 21.1 | 69.98 |  |  | 1994-07-20 | 1:00 | 24.4 | 75.92 | [5 empty] | 24.4 | 75.92 |  |  |  | 20 | 68 |  |  |  |  | 21.1 | 69.98 |  |  |  |  | 20 | 68 | [5 empty] | 21.7 | 71.06 |  |  |  | 25 | 77 |  |  |  |  | 15.6 | 60.08 |  |  |  |  | 20 | 68
1994-07-20 | 2:00 | 25.6 | 78.08 | WEEKDAY | #N/A | 1987-07-20 | 2:00 | 22.2 | 71.96 |  |  | 1991-07-20 | 2:00 | 21.1 | 69.98 |  |  | 1994-07-20 | 2:00 | 24.4 | 75.92 | [5 empty] | 23.9 | 75.02 |  |  |  | 19 | 66.2 |  |  |  |  | 21.1 | 69.98 |  |  |  |  | 19.6 | 67.28 | [5 empty] | 22.2 | 71.96 |  |  |  | 25 | 77 |  |  |  |  | 14.4 | 57.92 |  |  |  |  | 18.3 | 64.94
1994-07-20 | 3:00 | 25.6 | 78.08 | WEEKDAY | #N/A | 1987-07-20 | 3:00 | 22.8 | 73.04 |  |  | 1991-07-20 | 3:00 | 20 | 68 |  |  | 1994-07-20 | 3:00 | 24.4 | 75.92 | [5 empty] | 23.9 | 75.02 |  |  |  | 18 | 64.4 |  |  |  |  | 21.1 | 69.98 |  |  |  |  | 19.3 | 66.74 | [5 empty] | 22.2 | 71.96 |  |  |  | 25.6 | 78.08 |  |  |  |  | 14.4 | 57.92 |  |  |  |  | 18.3 | 64.94
1994-07-20 | 4:00 | 25.6 | 78.08 | WEEKDAY | #N/A | 1987-07-20 | 4:00 | 22.8 | 73.04 |  |  | 1991-07-20 | 4:00 | 20 | 68 |  |  | 1994-07-20 | 4:00 | 23.9 | 75.02 | [5 empty] | 23.9 | 75.02 |  |  |  | 18 | 64.4 |  |  |  |  | 20 | 68 |  |  |  |  | 18.9 | 66.02 | [5 empty] | 23.3 | 73.94 |  |  |  | 25 | 77 |  |  |  |  | 13.3 | 55.94 |  |  |  |  | 17.2 | 62.96
1994-07-20 | 5:00 | 25.6 | 78.08 | WEEKDAY | #N/A | 1987-07-20 | 5:00 | 22.8 | 73.04 |  |  | 1991-07-20 | 5:00 | 20.6 | 69.08 |  |  | 1994-07-20 | 5:00 | 23.9 | 75.02 | [5 empty] | 23.9 | 75.02 |  |  |  | 18 | 64.4 |  |  |  |  | 20 | 68 |  |  |  |  | 20.2 | 68.36 | [5 empty] | 23.3 | 73.94 |  |  |  | 23.9 | 75.02 |  |  |  |  | 13.3 | 55.94 |  |  |  |  | 16.7 | 62.06
1994-07-20 | 6:00 | 25.6 | 78.08 | WEEKDAY | #N/A | 1987-07-20 | 6:00 | 22.8 | 73.04 |  |  | 1991-07-20 | 6:00 | 21.1 | 69.98 |  |  | 1994-07-20 | 6:00 | 24.4 | 75.92 | [5 empty] | 23.9 | 75.02 |  |  |  | 18 | 64.4 |  |  |  |  | 20 | 68 |  |  |  |  | 21.5 | 70.7 | [5 empty] | 22.8 | 73.04 |  |  |  | 23.9 | 75.02 |  |  |  |  | 15.6 | 60.08 |  |  |  |  | 17.2 | 62.96
1994-07-20 | 7:00 | 27.2 | 80.96 | WEEKDAY | #N/A | 1987-07-20 | 7:00 | 23.3 | 73.94 |  |  | 1991-07-20 | 7:00 | 22.8 | 73.04 |  |  | 1994-07-20 | 7:00 | 25 | 77 | [5 empty] | 24.4 | 75.92 |  |  |  | 18 | 64.4 |  |  |  |  | 20.6 | 69.08 |  |  |  |  | 22.8 | 73.04 | [5 empty] | 23.9 | 75.02 |  |  |  | 25 | 77 |  |  |  |  | 17.8 | 64.04 |  |  |  |  | 18.3 | 64.94
1994-07-20 | 8:00 | 28.3 | 82.94 | WEEKDAY | #N/A | 1987-07-20 | 8:00 | 23.9 | 75.02 |  |  | 1991-07-20 | 8:00 | 25.6 | 78.08 |  |  | 1994-07-20 | 8:00 | 25.6 | 78.08 | [5 empty] | 25 | 77 |  |  |  | 19 | 66.2 |  |  |  |  | 22.8 | 73.04 |  |  |  |  | 24.6 | 76.28 | [5 empty] | 26.1 | 78.98 |  |  |  | 26.1 | 78.98 |  |  |  |  | 21.1 | 69.98 |  |  |  |  | 20 | 68
1994-07-20 | 9:00 | 29.4 | 84.92 | WEEKDAY | #N/A | 1987-07-20 | 9:00 | 24.4 | 75.92 |  |  | 1991-07-20 | 9:00 | 28.3 | 82.94 |  |  | 1994-07-20 | 9:00 | 26.1 | 78.98 | [5 empty] | 27.2 | 80.96 |  |  |  | 19 | 66.2 |  |  |  |  | 24.4 | 75.92 |  |  |  |  | 26.5 | 79.7 | [5 empty] | 27.8 | 82.04 |  |  |  | 27.2 | 80.96 |  |  |  |  | 23.3 | 73.94 |  |  |  |  | 20 | 68
1994-07-20 | 10:00 | 30.6 | 87.08 | WEEKDAY | #N/A | 1987-07-20 | 10:00 | 26.1 | 78.98 |  |  | 1991-07-20 | 10:00 | 37.2 | 98.96 |  |  | 1994-07-20 | 10:00 | 27.8 | 82.04 | [5 empty] | 28.3 | 82.94 |  |  |  | 21 | 69.8 |  |  |  |  | 26.1 | 78.98 |  |  |  |  | 28.3 | 82.94 | [5 empty] | 28.3 | 82.94 |  |  |  | 28.9 | 84.02 |  |  |  |  | 25.6 | 78.08 |  |  |  |  | 21.1 | 69.98
1994-07-20 | 11:00 | 32.2 | 89.96 | WEEKDAY | #N/A | 1987-07-20 | 11:00 | 26.1 | 78.98 |  |  | 1991-07-20 | 11:00 | 32.2 | 89.96 |  |  | 1994-07-20 | 11:00 | 28.3 | 82.94 | [5 empty] | 28.9 | 84.02 |  |  |  | 22 | 71.6 |  |  |  |  | 26.7 | 80.06 |  |  |  |  | 29.6 | 85.28 | [5 empty] | 27.8 | 82.04 |  |  |  | 29.4 | 84.92 |  |  |  |  | 26.7 | 80.06 |  |  |  |  | 21.7 | 71.06
1994-07-20 | 12:00 | 32.8 | 91.04 | WEEKDAY | #N/A | 1987-07-20 | 12:00 | 23.9 | 75.02 |  |  | 1991-07-20 | 12:00 | 33.3 | 91.94 |  |  | 1994-07-20 | 12:00 | 30 | 86 | [5 empty] | 30.6 | 87.08 |  |  |  | 22 | 71.6 |  |  |  |  | 27.8 | 82.04 |  |  |  |  | 30.9 | 87.62 | [5 empty] | 21.1 | 69.98 |  |  |  | 28.9 | 84.02 |  |  |  |  | 27.8 | 82.04 |  |  |  |  | 21.7 | 71.06
1994-07-20 | 13:00 | 32.8 | 91.04 | WEEKDAY | #N/A | 1987-07-20 | 13:00 | 25.6 | 78.08 |  |  | 1991-07-20 | 13:00 | 35 | 95 |  |  | 1994-07-20 | 13:00 | 30 | 86 | [5 empty] | 30 | 86 |  |  |  | 22 | 71.6 |  |  |  |  | 27.8 | 82.04 |  |  |  |  | 32.2 | 89.96 | [5 empty] | 21.7 | 71.06 |  |  |  | 30 | 86 |  |  |  |  | 28.3 | 82.94 |  |  |  |  | 22.8 | 73.04
1994-07-20 | 14:00 | 33.3 | 91.94 | WEEKDAY | #N/A | 1987-07-20 | 14:00 | 27.8 | 82.04 |  |  | 1991-07-20 | 14:00 | 35 | 95 |  |  | 1994-07-20 | 14:00 | 29.4 | 84.92 | [5 empty] | 28.9 | 84.02 |  |  |  | 23 | 73.4 |  |  |  |  | 29.4 | 84.92 |  |  |  |  | 32.9 | 91.22 | [5 empty] | 21.7 | 71.06 |  |  |  | 30 | 86 |  |  |  |  | 28.3 | 82.94 |  |  |  |  | 21.7 | 71.06
1994-07-20 | 15:00 | 31.7 | 89.06 | WEEKDAY | #N/A | 1987-07-20 | 15:00 | 28.9 | 84.02 |  |  | 1991-07-20 | 15:00 | 35.6 | 96.08 |  |  | 1994-07-20 | 15:00 | 28.3 | 82.94 | [5 empty] | 28.9 | 84.02 |  |  |  | 24 | 75.2 |  |  |  |  | 30 | 86 |  |  |  |  | 33.7 | 92.66 | [5 empty] | 22.2 | 71.96 |  |  |  | 28.9 | 84.02 |  |  |  |  | 28.9 | 84.02 |  |  |  |  | 21.7 | 71.06
1994-07-20 | 16:00 | 31.7 | 89.06 | WEEKDAY | #N/A | 1987-07-20 | 16:00 | 28.3 | 82.94 |  |  | 1991-07-20 | 16:00 | 35 | 95 |  |  | 1994-07-20 | 16:00 | 28.9 | 84.02 | [5 empty] | 28.9 | 84.02 |  |  |  | 24 | 75.2 |  |  |  |  | 28.9 | 84.02 |  |  |  |  | 34.4 | 93.92 | [5 empty] | 22.8 | 73.04 |  |  |  | 29.4 | 84.92 |  |  |  |  | 27.8 | 82.04 |  |  |  |  | 22.2 | 71.96
1994-07-20 | 17:00 | 31.7 | 89.06 | WEEKDAY | #N/A | 1987-07-20 | 17:00 | 28.9 | 84.02 |  |  | 1991-07-20 | 17:00 | 34.4 | 93.92 |  |  | 1994-07-20 | 17:00 | 28.9 | 84.02 | [5 empty] | 28.3 | 82.94 |  |  |  | 23 | 73.4 |  |  |  |  | 28.9 | 84.02 |  |  |  |  | 32.6 | 90.68 | [5 empty] | 22.8 | 73.04 |  |  |  | 29.4 | 84.92 |  |  |  |  | 27.8 | 82.04 |  |  |  |  | 21.7 | 71.06
1994-07-20 | 18:00 | 30.6 | 87.08 | WEEKDAY | #N/A | 1987-07-20 | 18:00 | 29.4 | 84.92 |  |  | 1991-07-20 | 18:00 | 33.9 | 93.02 |  |  | 1994-07-20 | 18:00 | 27.8 | 82.04 | [5 empty] | 27.2 | 80.96 |  |  |  | 22 | 71.6 |  |  |  |  | 27.8 | 82.04 |  |  |  |  | 30.7 | 87.26 | [5 empty] | 22.8 | 73.04 |  |  |  | 29.4 | 84.92 |  |  |  |  | 27.2 | 80.96 |  |  |  |  | 22.2 | 71.96
1994-07-20 | 19:00 | 29.4 | 84.92 | WEEKDAY | #N/A | 1987-07-20 | 19:00 | 29.4 | 84.92 |  |  | 1991-07-20 | 19:00 | 31.7 | 89.06 |  |  | 1994-07-20 | 19:00 | 26.7 | 80.06 | [5 empty] | 26.1 | 78.98 |  |  |  | 22 | 71.6 |  |  |  |  | 26.7 | 80.06 |  |  |  |  | 28.9 | 84.02 | [5 empty] | 22.8 | 73.04 |  |  |  | 28.9 | 84.02 |  |  |  |  | 27.2 | 80.96 |  |  |  |  | 21.7 | 71.06
1994-07-20 | 20:00 | 29.4 | 84.92 | WEEKDAY | #N/A | 1987-07-20 | 20:00 | 28.3 | 82.94 |  |  | 1991-07-20 | 20:00 | 28.9 | 84.02 |  |  | 1994-07-20 | 20:00 | 26.7 | 80.06 | [5 empty] | 26.1 | 78.98 |  |  |  | 20 | 68 |  |  |  |  | 25.6 | 78.08 |  |  |  |  | 28 | 82.4 | [5 empty] | 22.2 | 71.96 |  |  |  | 26.7 | 80.06 |  |  |  |  | 22.8 | 73.04 |  |  |  |  | 20.6 | 69.08
1994-07-20 | 21:00 | 29.4 | 84.92 | WEEKDAY | #N/A | 1987-07-20 | 21:00 | 27.8 | 82.04 |  |  | 1991-07-20 | 21:00 | 28.3 | 82.94 |  |  | 1994-07-20 | 21:00 | 27.2 | 80.96 | [5 empty] | 25.6 | 78.08 |  |  |  | 20 | 68 |  |  |  |  | 25 | 77 |  |  |  |  | 27 | 80.6 | [5 empty] | 22.2 | 71.96 |  |  |  | 25.6 | 78.08 |  |  |  |  | 20.6 | 69.08 |  |  |  |  | 20 | 68
1994-07-20 | 22:00 | 29.4 | 84.92 | WEEKDAY | #N/A | 1987-07-20 | 22:00 | 25.6 | 78.08 |  |  | 1991-07-20 | 22:00 | 28.9 | 84.02 |  |  | 1994-07-20 | 22:00 | 26.7 | 80.06 | [5 empty] | 25.6 | 78.08 |  |  |  | 20 | 68 |  |  |  |  | 23.9 | 75.02 |  |  |  |  | 26.1 | 78.98 | [5 empty] | 21.1 | 69.98 |  |  |  | 25 | 77 |  |  |  |  | 19.4 | 66.92 |  |  |  |  | 19.4 | 66.92
1994-07-20 | 23:00 | 28.9 | 84.02 | WEEKDAY | #N/A | 1987-07-20 | 23:00 | 25.6 | 78.08 |  |  | 1991-07-20 | 23:00 | 28.9 | 84.02 |  |  | 1994-07-20 | 23:00 | 26.1 | 78.98 | [5 empty] | 25.6 | 78.08 |  |  |  | 18 | 64.4 |  |  |  |  | 23.9 | 75.02 |  |  |  |  | 25.5 | 77.9 | [5 empty] | 21.1 | 69.98 |  |  |  | 25.6 | 78.08 |  |  |  |  | 17.8 | 64.04 |  |  |  |  | 20 | 68
1994-07-20 | 24:00 | 28.3 | 82.94 | WEEKDAY | #N/A | 1987-07-20 | 24:00 | 26.1 | 78.98 |  |  | 1991-07-20 | 24:00 | 27.2 | 80.96 |  |  | 1994-07-20 | 24:00 | 26.1 | 78.98 | [5 empty] | 25.6 | 78.08 |  |  |  | 17 | 62.6 |  |  |  |  | 23.3 | 73.94 |  |  |  |  | 25 | 77 | [5 empty] | 21.1 | 69.98 |  |  |  | 26.7 | 80.06 |  |  |  |  | 16.7 | 62.06 |  |  |  |  | 20 | 68
1994-07-21 | 1:00 | 27.8 | 82.04 | WEEKDAY | #N/A | 1987-07-21 | 1:00 | 25.6 | 78.08 |  |  | 1991-07-21 | 1:00 | 27.2 | 80.96 |  |  | 1994-07-21 | 1:00 | 25.6 | 78.08 | [5 empty] | 25 | 77 |  |  |  | 17 | 62.6 |  |  |  |  | 22.8 | 73.04 |  |  |  |  | 24.4 | 75.92 | [5 empty] | 20.6 | 69.08 |  |  |  | 28.3 | 82.94 |  |  |  |  | 16.1 | 60.98 |  |  |  |  | 20.6 | 69.08
1994-07-21 | 2:00 | 27.2 | 80.96 | WEEKDAY | #N/A | 1987-07-21 | 2:00 | 26.1 | 78.98 |  |  | 1991-07-21 | 2:00 | 27.2 | 80.96 |  |  | 1994-07-21 | 2:00 | 25.6 | 78.08 | [5 empty] | 25 | 77 |  |  |  | 17 | 62.6 |  |  |  |  | 22.8 | 73.04 |  |  |  |  | 23.7 | 74.66 | [5 empty] | 20.6 | 69.08 |  |  |  | 28.9 | 84.02 |  |  |  |  | 15 | 59 |  |  |  |  | 20 | 68
1994-07-21 | 3:00 | 26.7 | 80.06 | WEEKDAY | #N/A | 1987-07-21 | 3:00 | 24.4 | 75.92 |  |  | 1991-07-21 | 3:00 | 24.4 | 75.92 |  |  | 1994-07-21 | 3:00 | 25 | 77 | [5 empty] | 25 | 77 |  |  |  | 17 | 62.6 |  |  |  |  | 22.2 | 71.96 |  |  |  |  | 22.9 | 73.22 | [5 empty] | 20 | 68 |  |  |  | 28.9 | 84.02 |  |  |  |  | 15.6 | 60.08 |  |  |  |  | 20 | 68
1994-07-21 | 4:00 | 26.7 | 80.06 | WEEKDAY | #N/A | 1987-07-21 | 4:00 | 23.9 | 75.02 |  |  | 1991-07-21 | 4:00 | 23.3 | 73.94 |  |  | 1994-07-21 | 4:00 | 24.4 | 75.92 | [5 empty] | 24.4 | 75.92 |  |  |  | 17 | 62.6 |  |  |  |  | 21.7 | 71.06 |  |  |  |  | 22.2 | 71.96 | [5 empty] | 20 | 68 |  |  |  | 26.7 | 80.06 |  |  |  |  | 14.4 | 57.92 |  |  |  |  | 19.4 | 66.92
1994-07-21 | 5:00 | 26.1 | 78.98 | WEEKDAY | #N/A | 1987-07-21 | 5:00 | 23.9 | 75.02 |  |  | 1991-07-21 | 5:00 | 22.8 | 73.04 |  |  | 1994-07-21 | 5:00 | 24.4 | 75.92 | [5 empty] | 23.9 | 75.02 |  |  |  | 17 | 62.6 |  |  |  |  | 21.7 | 71.06 |  |  |  |  | 23.9 | 75.02 | [5 empty] | 19.4 | 66.92 |  |  |  | 25.6 | 78.08 |  |  |  |  | 14.4 | 57.92 |  |  |  |  | 18.9 | 66.02
1994-07-21 | 6:00 | 26.7 | 80.06 | WEEKDAY | #N/A | 1987-07-21 | 6:00 | 23.9 | 75.02 |  |  | 1991-07-21 | 6:00 | 23.9 | 75.02 |  |  | 1994-07-21 | 6:00 | 25 | 77 | [5 empty] | 25 | 77 |  |  |  | 17 | 62.6 |  |  |  |  | 22.2 | 71.96 |  |  |  |  | 25.5 | 77.9 | [5 empty] | 19.4 | 66.92 |  |  |  | 25.6 | 78.08 |  |  |  |  | 16.1 | 60.98 |  |  |  |  | 18.9 | 66.02
1994-07-21 | 7:00 | 27.2 | 80.96 | WEEKDAY | #N/A | 1987-07-21 | 7:00 | 25 | 77 |  |  | 1991-07-21 | 7:00 | 26.7 | 80.06 |  |  | 1994-07-21 | 7:00 | 25 | 77 | [5 empty] | 25.6 | 78.08 |  |  |  | 19 | 66.2 |  |  |  |  | 23.3 | 73.94 |  |  |  |  | 27.2 | 80.96 | [5 empty] | 20.6 | 69.08 |  |  |  | 26.1 | 78.98 |  |  |  |  | 18.3 | 64.94 |  |  |  |  | 19.4 | 66.92
1994-07-21 | 8:00 | 28.3 | 82.94 | WEEKDAY | #N/A | 1987-07-21 | 8:00 | 26.1 | 78.98 |  |  | 1991-07-21 | 8:00 | 28.9 | 84.02 |  |  | 1994-07-21 | 8:00 | 25.6 | 78.08 | [5 empty] | 26.7 | 80.06 |  |  |  | 21 | 69.8 |  |  |  |  | 23.9 | 75.02 |  |  |  |  | 28.9 | 84.02 | [5 empty] | 22.2 | 71.96 |  |  |  | 26.7 | 80.06 |  |  |  |  | 21.7 | 71.06 |  |  |  |  | 21.1 | 69.98
1994-07-21 | 9:00 | 30 | 86 | WEEKDAY | #N/A | 1987-07-21 | 9:00 | 28.3 | 82.94 |  |  | 1991-07-21 | 9:00 | 30.6 | 87.08 |  |  | 1994-07-21 | 9:00 | 27.2 | 80.96 | [5 empty] | 27.2 | 80.96 |  |  |  | 21 | 69.8 |  |  |  |  | 25 | 77 |  |  |  |  | 30.5 | 86.9 | [5 empty] | 24.4 | 75.92 |  |  |  | 27.2 | 80.96 |  |  |  |  | 23.9 | 75.02 |  |  |  |  | 21.7 | 71.06
1994-07-21 | 10:00 | 32.2 | 89.96 | WEEKDAY | #N/A | 1987-07-21 | 10:00 | 28.9 | 84.02 |  |  | 1991-07-21 | 10:00 | 33.3 | 91.94 |  |  | 1994-07-21 | 10:00 | 28.3 | 82.94 | [5 empty] | 28.3 | 82.94 |  |  |  | 23 | 73.4 |  |  |  |  | 27.8 | 82.04 |  |  |  |  | 32.2 | 89.96 | [5 empty] | 25.6 | 78.08 |  |  |  | 28.3 | 82.94 |  |  |  |  | 26.7 | 80.06 |  |  |  |  | 23.9 | 75.02
1994-07-21 | 11:00 | 32.8 | 91.04 | WEEKDAY | #N/A | 1987-07-21 | 11:00 | 29.4 | 84.92 |  |  | 1991-07-21 | 11:00 | 33.9 | 93.02 |  |  | 1994-07-21 | 11:00 | 29.4 | 84.92 | [5 empty] | 28.9 | 84.02 |  |  |  | 24 | 75.2 |  |  |  |  | 28.3 | 82.94 |  |  |  |  | 33.3 | 91.94 | [5 empty] | 26.1 | 78.98 |  |  |  | 29.4 | 84.92 |  |  |  |  | 27.8 | 82.04 |  |  |  |  | 25 | 77
1994-07-21 | 12:00 | 33.3 | 91.94 | WEEKDAY | #N/A | 1987-07-21 | 12:00 | 31.1 | 87.98 |  |  | 1991-07-21 | 12:00 | 34.4 | 93.92 |  |  | 1994-07-21 | 12:00 | 28.9 | 84.02 | [5 empty] | 28.9 | 84.02 |  |  |  | 26 | 78.8 |  |  |  |  | 28.9 | 84.02 |  |  |  |  | 34.5 | 94.1 | [5 empty] | 27.2 | 80.96 |  |  |  | 30 | 86 |  |  |  |  | 28.3 | 82.94 |  |  |  |  | 27.2 | 80.96
1994-07-21 | 13:00 | 32.2 | 89.96 | WEEKDAY | #N/A | 1987-07-21 | 13:00 | 31.1 | 87.98 |  |  | 1991-07-21 | 13:00 | 35.6 | 96.08 |  |  | 1994-07-21 | 13:00 | 28.9 | 84.02 | [5 empty] | 28.9 | 84.02 |  |  |  | 26 | 78.8 |  |  |  |  | 30.6 | 87.08 |  |  |  |  | 35.6 | 96.08 | [5 empty] | 27.8 | 82.04 |  |  |  | 30.6 | 87.08 |  |  |  |  | 29.4 | 84.92 |  |  |  |  | 27.8 | 82.04
1994-07-21 | 14:00 | 31.1 | 87.98 | WEEKDAY | #N/A | 1987-07-21 | 14:00 | 32.2 | 89.96 |  |  | 1991-07-21 | 14:00 | 31.7 | 89.06 |  |  | 1994-07-21 | 14:00 | 29.4 | 84.92 | [5 empty] | 29.4 | 84.92 |  |  |  | 27 | 80.6 |  |  |  |  | 31.7 | 89.06 |  |  |  |  | 33 | 91.4 | [5 empty] | 27.8 | 82.04 |  |  |  | 31.7 | 89.06 |  |  |  |  | 30 | 86 |  |  |  |  | 28.3 | 82.94
1994-07-21 | 15:00 | 31.1 | 87.98 | WEEKDAY | #N/A | 1987-07-21 | 15:00 | 32.2 | 89.96 |  |  | 1991-07-21 | 15:00 | 34.4 | 93.92 |  |  | 1994-07-21 | 15:00 | 28.9 | 84.02 | [5 empty] | 29.4 | 84.92 |  |  |  | 27 | 80.6 |  |  |  |  | 30.6 | 87.08 |  |  |  |  | 30.4 | 86.72 | [5 empty] | 28.3 | 82.94 |  |  |  | 30.6 | 87.08 |  |  |  |  | 30 | 86 |  |  |  |  | 27.8 | 82.04
1994-07-21 | 16:00 | 30 | 86 | WEEKDAY | #N/A | 1987-07-21 | 16:00 | 32.8 | 91.04 |  |  | 1991-07-21 | 16:00 | 35.6 | 96.08 |  |  | 1994-07-21 | 16:00 | 28.3 | 82.94 | [5 empty] | 27.8 | 82.04 |  |  |  | 27 | 80.6 |  |  |  |  | 29.4 | 84.92 |  |  |  |  | 27.8 | 82.04 | [5 empty] | 27.8 | 82.04 |  |  |  | 29.4 | 84.92 |  |  |  |  | 29.4 | 84.92 |  |  |  |  | 26.7 | 80.06
1994-07-21 | 17:00 | 31.1 | 87.98 | WEEKDAY | #N/A | 1987-07-21 | 17:00 | 32.2 | 89.96 |  |  | 1991-07-21 | 17:00 | 31.7 | 89.06 |  |  | 1994-07-21 | 17:00 | 28.3 | 82.94 | [5 empty] | 27.2 | 80.96 |  |  |  | 27 | 80.6 |  |  |  |  | 25 | 77 |  |  |  |  | 26.9 | 80.42 | [5 empty] | 27.2 | 80.96 |  |  |  | 28.9 | 84.02 |  |  |  |  | 27.8 | 82.04 |  |  |  |  | 25.6 | 78.08
1994-07-21 | 18:00 | 31.1 | 87.98 | WEEKDAY | #N/A | 1987-07-21 | 18:00 | 31.7 | 89.06 |  |  | 1991-07-21 | 18:00 | 25 | 77 |  |  | 1994-07-21 | 18:00 | 26.7 | 80.06 | [5 empty] | 27.2 | 80.96 |  |  |  | 26 | 78.8 |  |  |  |  | 22.2 | 71.96 |  |  |  |  | 25.9 | 78.62 | [5 empty] | 25.6 | 78.08 |  |  |  | 28.9 | 84.02 |  |  |  |  | 26.7 | 80.06 |  |  |  |  | 23.9 | 75.02
1994-07-21 | 19:00 | 28.9 | 84.02 | WEEKDAY | #N/A | 1987-07-21 | 19:00 | 31.1 | 87.98 |  |  | 1991-07-21 | 19:00 | 24.4 | 75.92 |  |  | 1994-07-21 | 19:00 | 26.1 | 78.98 | [5 empty] | 26.7 | 80.06 |  |  |  | 24 | 75.2 |  |  |  |  | 21.1 | 69.98 |  |  |  |  | 25 | 77 | [5 empty] | 25 | 77 |  |  |  | 27.2 | 80.96 |  |  |  |  | 25.6 | 78.08 |  |  |  |  | 21.7 | 71.06
1994-07-21 | 20:00 | 27.8 | 82.04 | WEEKDAY | #N/A | 1987-07-21 | 20:00 | 29.4 | 84.92 |  |  | 1991-07-21 | 20:00 | 23.9 | 75.02 |  |  | 1994-07-21 | 20:00 | 26.1 | 78.98 | [5 empty] | 25.6 | 78.08 |  |  |  | 22.7 | 72.86 |  |  |  |  | 21.1 | 69.98 |  |  |  |  | 24.6 | 76.28 | [5 empty] | 22.2 | 71.96 |  |  |  | 23.3 | 73.94 |  |  |  |  | 23.9 | 75.02 |  |  |  |  | 20.6 | 69.08
1994-07-21 | 21:00 | 27.2 | 80.96 | WEEKDAY | #N/A | 1987-07-21 | 21:00 | 29.4 | 84.92 |  |  | 1991-07-21 | 21:00 | 23.9 | 75.02 |  |  | 1994-07-21 | 21:00 | 25.6 | 78.08 | [5 empty] | 25.6 | 78.08 |  |  |  | 22 | 71.6 |  |  |  |  | 21.1 | 69.98 |  |  |  |  | 24.3 | 75.74 | [5 empty] | 21.1 | 69.98 |  |  |  | 22.8 | 73.04 |  |  |  |  | 22.8 | 73.04 |  |  |  |  | 20.6 | 69.08
1994-07-21 | 22:00 | 27.2 | 80.96 | WEEKDAY | #N/A | 1987-07-21 | 22:00 | 28.3 | 82.94 |  |  | 1991-07-21 | 22:00 | 23.9 | 75.02 |  |  | 1994-07-21 | 22:00 | 25.6 | 78.08 | [5 empty] | 25.6 | 78.08 |  |  |  | 17 | 62.6 |  |  |  |  | 21.1 | 69.98 |  |  |  |  | 23.9 | 75.02 | [5 empty] | 20.6 | 69.08 |  |  |  | 22.2 | 71.96 |  |  |  |  | 21.7 | 71.06 |  |  |  |  | 20.6 | 69.08
1994-07-21 | 23:00 | 27.8 | 82.04 | WEEKDAY | #N/A | 1987-07-21 | 23:00 | 26.7 | 80.06 |  |  | 1991-07-21 | 23:00 | 22.8 | 73.04 |  |  | 1994-07-21 | 23:00 | 25 | 77 | [5 empty] | 25.6 | 78.08 |  |  |  | 15 | 59 |  |  |  |  | 21.1 | 69.98 |  |  |  |  | 23 | 73.4 | [5 empty] | 18.9 | 66.02 |  |  |  | 22.8 | 73.04 |  |  |  |  | 20.6 | 69.08 |  |  |  |  | 18.3 | 64.94
1994-07-21 | 24:00 | 27.8 | 82.04 | WEEKDAY | #N/A | 1987-07-21 | 24:00 | 25 | 77 |  |  | 1991-07-21 | 24:00 | 24.4 | 75.92 |  |  | 1994-07-21 | 24:00 | 25 | 77 | [5 empty] | 25.6 | 78.08 |  |  |  | 14 | 57.2 |  |  |  |  | 20.6 | 69.08 |  |  |  |  | 22 | 71.6 | [5 empty] | 18.3 | 64.94 |  |  |  | 22.8 | 73.04 |  |  |  |  | 19.4 | 66.92 |  |  |  |  | 19.4 | 66.92
1994-07-22 | 1:00 | 27.2 | 80.96 | WEEKDAY | #N/A | 1987-07-22 | 1:00 | 25.6 | 78.08 |  |  | 1991-07-22 | 1:00 | 23.3 | 73.94 |  |  | 1994-07-22 | 1:00 | 25 | 77 | [5 empty] | 25.6 | 78.08 |  |  |  | 14 | 57.2 |  |  |  |  | 20.6 | 69.08 |  |  |  |  | 21.1 | 69.98 | [5 empty] | 17.8 | 64.04 |  |  |  | 22.2 | 71.96 |  |  |  |  | 20 | 68 |  |  |  |  | 18.3 | 64.94
1994-07-22 | 2:00 | 27.2 | 80.96 | WEEKDAY | #N/A | 1987-07-22 | 2:00 | 24.4 | 75.92 |  |  | 1991-07-22 | 2:00 | 23.3 | 73.94 |  |  | 1994-07-22 | 2:00 | 25 | 77 | [5 empty] | 25.6 | 78.08 |  |  |  | 13 | 55.4 |  |  |  |  | 21.1 | 69.98 |  |  |  |  | 20.2 | 68.36 | [5 empty] | 17.2 | 62.96 |  |  |  | 22.8 | 73.04 |  |  |  |  | 18.9 | 66.02 |  |  |  |  | 17.2 | 62.96
1994-07-22 | 3:00 | 27.2 | 80.96 | WEEKDAY | #N/A | 1987-07-22 | 3:00 | 23.3 | 73.94 |  |  | 1991-07-22 | 3:00 | 23.3 | 73.94 |  |  | 1994-07-22 | 3:00 | 24.4 | 75.92 | [5 empty] | 25.6 | 78.08 |  |  |  | 13 | 55.4 |  |  |  |  | 21.1 | 69.98 |  |  |  |  | 19.2 | 66.56 | [5 empty] | 16.7 | 62.06 |  |  |  | 22.2 | 71.96 |  |  |  |  | 18.3 | 64.94 |  |  |  |  | 16.7 | 62.06
1994-07-22 | 4:00 | 27.2 | 80.96 | WEEKDAY | #N/A | 1987-07-22 | 4:00 | 22.8 | 73.04 |  |  | 1991-07-22 | 4:00 | 22.8 | 73.04 |  |  | 1994-07-22 | 4:00 | 24.4 | 75.92 | [5 empty] | 25.6 | 78.08 |  |  |  | 13 | 55.4 |  |  |  |  | 20.6 | 69.08 |  |  |  |  | 18.3 | 64.94 | [5 empty] | 16.1 | 60.98 |  |  |  | 21.7 | 71.06 |  |  |  |  | 20 | 68 |  |  |  |  | 16.1 | 60.98
1994-07-22 | 5:00 | 26.7 | 80.06 | WEEKDAY | #N/A | 1987-07-22 | 5:00 | 22.2 | 71.96 |  |  | 1991-07-22 | 5:00 | 22.8 | 73.04 |  |  | 1994-07-22 | 5:00 | 24.4 | 75.92 | [5 empty] | 25 | 77 |  |  |  | 12 | 53.6 |  |  |  |  | 20.6 | 69.08 |  |  |  |  | 18.3 | 64.94 | [5 empty] | 16.1 | 60.98 |  |  |  | 21.1 | 69.98 |  |  |  |  | 17.2 | 62.96 |  |  |  |  | 16.1 | 60.98
1994-07-22 | 6:00 | 26.7 | 80.06 | WEEKDAY | #N/A | 1987-07-22 | 6:00 | 22.8 | 73.04 |  |  | 1991-07-22 | 6:00 | 22.8 | 73.04 |  |  | 1994-07-22 | 6:00 | 25 | 77 | [5 empty] | 25.6 | 78.08 |  |  |  | 13 | 55.4 |  |  |  |  | 21.1 | 69.98 |  |  |  |  | 18.3 | 64.94 | [5 empty] | 17.2 | 62.96 |  |  |  | 21.1 | 69.98 |  |  |  |  | 20 | 68 |  |  |  |  | 17.2 | 62.96
1994-07-22 | 7:00 | 27.2 | 80.96 | WEEKDAY | #N/A | 1987-07-22 | 7:00 | 23.3 | 73.94 |  |  | 1991-07-22 | 7:00 | 23.9 | 75.02 |  |  | 1994-07-22 | 7:00 | 26.1 | 78.98 | [5 empty] | 26.1 | 78.98 |  |  |  | 15.3 | 59.54 |  |  |  |  | 21.1 | 69.98 |  |  |  |  | 18.3 | 64.94 | [5 empty] | 18.9 | 66.02 |  |  |  | 21.1 | 69.98 |  |  |  |  | 22.8 | 73.04 |  |  |  |  | 19.4 | 66.92
1994-07-22 | 8:00 | 27.8 | 82.04 | WEEKDAY | #N/A | 1987-07-22 | 8:00 | 24.4 | 75.92 |  |  | 1991-07-22 | 8:00 | 25.6 | 78.08 |  |  | 1994-07-22 | 8:00 | 26.1 | 78.98 | [5 empty] | 26.7 | 80.06 |  |  |  | 17 | 62.6 |  |  |  |  | 22.2 | 71.96 |  |  |  |  | 19.2 | 66.56 | [5 empty] | 21.1 | 69.98 |  |  |  | 21.1 | 69.98 |  |  |  |  | 25.6 | 78.08 |  |  |  |  | 21.1 | 69.98
1994-07-22 | 9:00 | 28.3 | 82.94 | WEEKDAY | #N/A | 1987-07-22 | 9:00 | 26.1 | 78.98 |  |  | 1991-07-22 | 9:00 | 26.7 | 80.06 |  |  | 1994-07-22 | 9:00 | 26.1 | 78.98 | [5 empty] | 27.2 | 80.96 |  |  |  | 18 | 64.4 |  |  |  |  | 24.4 | 75.92 |  |  |  |  | 20.2 | 68.36 | [5 empty] | 22.8 | 73.04 |  |  |  | 20.6 | 69.08 |  |  |  |  | 28.3 | 82.94 |  |  |  |  | 21.7 | 71.06
1994-07-22 | 10:00 | 29.4 | 84.92 | WEEKDAY | #N/A | 1987-07-22 | 10:00 | 27.8 | 82.04 |  |  | 1991-07-22 | 10:00 | 27.8 | 82.04 |  |  | 1994-07-22 | 10:00 | 26.7 | 80.06 | [5 empty] | 27.8 | 82.04 |  |  |  | 19 | 66.2 |  |  |  |  | 25.6 | 78.08 |  |  |  |  | 21.1 | 69.98 | [5 empty] | 24.4 | 75.92 |  |  |  | 21.1 | 69.98 |  |  |  |  | 30.6 | 87.08 |  |  |  |  | 22.8 | 73.04
1994-07-22 | 11:00 | 30 | 86 | WEEKDAY | #N/A | 1987-07-22 | 11:00 | 28.9 | 84.02 |  |  | 1991-07-22 | 11:00 | 28.9 | 84.02 |  |  | 1994-07-22 | 11:00 | 27.2 | 80.96 | [5 empty] | 28.9 | 84.02 |  |  |  | 22 | 71.6 |  |  |  |  | 26.7 | 80.06 |  |  |  |  | 22.4 | 72.32 | [5 empty] | 25 | 77 |  |  |  | 21.7 | 71.06 |  |  |  |  | 31.1 | 87.98 |  |  |  |  | 25.6 | 78.08
1994-07-22 | 12:00 | 31.7 | 89.06 | WEEKDAY | #N/A | 1987-07-22 | 12:00 | 30 | 86 |  |  | 1991-07-22 | 12:00 | 28.9 | 84.02 |  |  | 1994-07-22 | 12:00 | 28.9 | 84.02 | [5 empty] | 28.3 | 82.94 |  |  |  | 24 | 75.2 |  |  |  |  | 27.2 | 80.96 |  |  |  |  | 23.7 | 74.66 | [5 empty] | 25.6 | 78.08 |  |  |  | 21.1 | 69.98 |  |  |  |  | 32.2 | 89.96 |  |  |  |  | 25.6 | 78.08
1994-07-22 | 13:00 | 32.2 | 89.96 | WEEKDAY | #N/A | 1987-07-22 | 13:00 | 30.6 | 87.08 |  |  | 1991-07-22 | 13:00 | 28.9 | 84.02 |  |  | 1994-07-22 | 13:00 | 26.7 | 80.06 | [5 empty] | 28.3 | 82.94 |  |  |  | 25 | 77 |  |  |  |  | 27.8 | 82.04 |  |  |  |  | 25 | 77 | [5 empty] | 26.1 | 78.98 |  |  |  | 20.6 | 69.08 |  |  |  |  | 33.3 | 91.94 |  |  |  |  | 25.6 | 78.08
1994-07-22 | 14:00 | 32.2 | 89.96 | WEEKDAY | #N/A | 1987-07-22 | 14:00 | 31.1 | 87.98 |  |  | 1991-07-22 | 14:00 | 30 | 86 |  |  | 1994-07-22 | 14:00 | 27.8 | 82.04 | [5 empty] | 28.3 | 82.94 |  |  |  | 25.6 | 78.08 |  |  |  |  | 28.9 | 84.02 |  |  |  |  | 24.8 | 76.64 | [5 empty] | 26.7 | 80.06 |  |  |  | 21.1 | 69.98 |  |  |  |  | 33.3 | 91.94 |  |  |  |  | 25.6 | 78.08
1994-07-22 | 15:00 | 31.7 | 89.06 | WEEKDAY | #N/A | 1987-07-22 | 15:00 | 31.1 | 87.98 |  |  | 1991-07-22 | 15:00 | 29.4 | 84.92 |  |  | 1994-07-22 | 15:00 | 26.7 | 80.06 | [5 empty] | 27.8 | 82.04 |  |  |  | 26 | 78.8 |  |  |  |  | 30 | 86 |  |  |  |  | 24.6 | 76.28 | [5 empty] | 25.6 | 78.08 |  |  |  | 20.6 | 69.08 |  |  |  |  | 32.8 | 91.04 |  |  |  |  | 26.1 | 78.98
1994-07-22 | 16:00 | 30.6 | 87.08 | WEEKDAY | #N/A | 1987-07-22 | 16:00 | 30.6 | 87.08 |  |  | 1991-07-22 | 16:00 | 27.8 | 82.04 |  |  | 1994-07-22 | 16:00 | 26.7 | 80.06 | [5 empty] | 27.8 | 82.04 |  |  |  | 25 | 77 |  |  |  |  | 29.4 | 84.92 |  |  |  |  | 24.4 | 75.92 | [5 empty] | 25 | 77 |  |  |  | 21.7 | 71.06 |  |  |  |  | 32.2 | 89.96 |  |  |  |  | 26.7 | 80.06
1994-07-22 | 17:00 | 30.6 | 87.08 | WEEKDAY | #N/A | 1987-07-22 | 17:00 | 30 | 86 |  |  | 1991-07-22 | 17:00 | 26.7 | 80.06 |  |  | 1994-07-22 | 17:00 | 26.7 | 80.06 | [5 empty] | 27.2 | 80.96 |  |  |  | 24.6 | 76.28 |  |  |  |  | 29.4 | 84.92 |  |  |  |  | 22.7 | 72.86 | [5 empty] | 24.4 | 75.92 |  |  |  | 21.7 | 71.06 |  |  |  |  | 32.2 | 89.96 |  |  |  |  | 24.4 | 75.92
1994-07-22 | 18:00 | 30 | 86 | WEEKDAY | #N/A | 1987-07-22 | 18:00 | 29.4 | 84.92 |  |  | 1991-07-22 | 18:00 | 26.1 | 78.98 |  |  | 1994-07-22 | 18:00 | 26.1 | 78.98 | [5 empty] | 26.7 | 80.06 |  |  |  | 24 | 75.2 |  |  |  |  | 28.3 | 82.94 |  |  |  |  | 21.1 | 69.98 | [5 empty] | 23.3 | 73.94 |  |  |  | 21.7 | 71.06 |  |  |  |  | 31.7 | 89.06 |  |  |  |  | 23.3 | 73.94
1994-07-22 | 19:00 | 28.9 | 84.02 | WEEKDAY | #N/A | 1987-07-22 | 19:00 | 28.3 | 82.94 |  |  | 1991-07-22 | 19:00 | 25 | 77 |  |  | 1994-07-22 | 19:00 | 25 | 77 | [5 empty] | 26.1 | 78.98 |  |  |  | 23 | 73.4 |  |  |  |  | 27.2 | 80.96 |  |  |  |  | 19.4 | 66.92 | [5 empty] | 22.2 | 71.96 |  |  |  | 21.7 | 71.06 |  |  |  |  | 30 | 86 |  |  |  |  | 22.2 | 71.96
1994-07-22 | 20:00 | 28.3 | 82.94 | WEEKDAY | #N/A | 1987-07-22 | 20:00 | 27.2 | 80.96 |  |  | 1991-07-22 | 20:00 | 22.8 | 73.04 |  |  | 1994-07-22 | 20:00 | 24.4 | 75.92 | [5 empty] | 25.6 | 78.08 |  |  |  | 19 | 66.2 |  |  |  |  | 26.7 | 80.06 |  |  |  |  | 17.4 | 63.32 | [5 empty] | 21.7 | 71.06 |  |  |  | 20.6 | 69.08 |  |  |  |  | 28.3 | 82.94 |  |  |  |  | 21.7 | 71.06
1994-07-22 | 21:00 | 28.3 | 82.94 | WEEKDAY | #N/A | 1987-07-22 | 21:00 | 26.7 | 80.06 |  |  | 1991-07-22 | 21:00 | 22.2 | 71.96 |  |  | 1994-07-22 | 21:00 | 23.9 | 75.02 | [5 empty] | 25.6 | 78.08 |  |  |  | 18 | 64.4 |  |  |  |  | 26.1 | 78.98 |  |  |  |  | 15.3 | 59.54 | [5 empty] | 21.1 | 69.98 |  |  |  | 20.6 | 69.08 |  |  |  |  | 25 | 77 |  |  |  |  | 21.1 | 69.98
1994-07-22 | 22:00 | 27.8 | 82.04 | WEEKDAY | #N/A | 1987-07-22 | 22:00 | 27.2 | 80.96 |  |  | 1991-07-22 | 22:00 | 22.2 | 71.96 |  |  | 1994-07-22 | 22:00 | 23.9 | 75.02 | [5 empty] | 25 | 77 |  |  |  | 17 | 62.6 |  |  |  |  | 24.4 | 75.92 |  |  |  |  | 13.3 | 55.94 | [5 empty] | 21.1 | 69.98 |  |  |  | 21.1 | 69.98 |  |  |  |  | 24.4 | 75.92 |  |  |  |  | 20.6 | 69.08
1994-07-22 | 23:00 | 27.8 | 82.04 | WEEKDAY | #N/A | 1987-07-22 | 23:00 | 26.7 | 80.06 |  |  | 1991-07-22 | 23:00 | 22.8 | 73.04 |  |  | 1994-07-22 | 23:00 | 23.3 | 73.94 | [5 empty] | 25 | 77 |  |  |  | 16 | 60.8 |  |  |  |  | 24.4 | 75.92 |  |  |  |  | 13.3 | 55.94 | [5 empty] | 20.6 | 69.08 |  |  |  | 20.6 | 69.08 |  |  |  |  | 23.9 | 75.02 |  |  |  |  | 20 | 68
1994-07-22 | 24:00 | 26.7 | 80.06 | WEEKDAY | #N/A | 1987-07-22 | 24:00 | 25 | 77 |  |  | 1991-07-22 | 24:00 | 22.2 | 71.96 |  |  | 1994-07-22 | 24:00 | 25 | 77 | [5 empty] | 25 | 77 |  |  |  | 17 | 62.6 |  |  |  |  | 24.4 | 75.92 |  |  |  |  | 13.3 | 55.94 | [5 empty] | 20.6 | 69.08 |  |  |  | 20 | 68 |  |  |  |  | 21.7 | 71.06 |  |  |  |  | 19.4 | 66.92
1994-07-23 | 1:00 | 25.6 | 78.08 | SATURDAY | #N/A | 1987-07-23 | 1:00 | 23.3 | 73.94 |  |  | 1991-07-23 | 1:00 | 22.2 | 71.96 |  |  | 1994-07-23 | 1:00 | 23.3 | 73.94 | [5 empty] | 24.4 | 75.92 |  |  |  | 18 | 64.4 |  |  |  |  | 24.4 | 75.92 |  |  |  |  | 13.3 | 55.94 | [5 empty] | 20 | 68 |  |  |  | 20 | 68 |  |  |  |  | 21.1 | 69.98 |  |  |  |  | 19.4 | 66.92
1994-07-23 | 2:00 | 25.6 | 78.08 | SATURDAY | #N/A | 1987-07-23 | 2:00 | 22.8 | 73.04 |  |  | 1991-07-23 | 2:00 | 22.2 | 71.96 |  |  | 1994-07-23 | 2:00 | 22.8 | 73.04 | [5 empty] | 23.9 | 75.02 |  |  |  | 18 | 64.4 |  |  |  |  | 23.9 | 75.02 |  |  |  |  | 12.8 | 55.04 | [5 empty] | 20.6 | 69.08 |  |  |  | 20.6 | 69.08 |  |  |  |  | 20.6 | 69.08 |  |  |  |  | 19.4 | 66.92
1994-07-23 | 3:00 | 25.6 | 78.08 | SATURDAY | #N/A | 1987-07-23 | 3:00 | 23.3 | 73.94 |  |  | 1991-07-23 | 3:00 | 22.8 | 73.04 |  |  | 1994-07-23 | 3:00 | 22.8 | 73.04 | [5 empty] | 23.9 | 75.02 |  |  |  | 18 | 64.4 |  |  |  |  | 23.9 | 75.02 |  |  |  |  | 12.2 | 53.96 | [5 empty] | 21.1 | 69.98 |  |  |  | 20 | 68 |  |  |  |  | 19.4 | 66.92 |  |  |  |  | 18.9 | 66.02
1994-07-23 | 4:00 | 25 | 77 | SATURDAY | #N/A | 1987-07-23 | 4:00 | 22.8 | 73.04 |  |  | 1991-07-23 | 4:00 | 22.8 | 73.04 |  |  | 1994-07-23 | 4:00 | 23.3 | 73.94 | [5 empty] | 24.4 | 75.92 |  |  |  | 18 | 64.4 |  |  |  |  | 23.3 | 73.94 |  |  |  |  | 11.7 | 53.06 | [5 empty] | 21.1 | 69.98 |  |  |  | 19.4 | 66.92 |  |  |  |  | 21.1 | 69.98 |  |  |  |  | 18.3 | 64.94
1994-07-23 | 5:00 | 25.6 | 78.08 | SATURDAY | #N/A | 1987-07-23 | 5:00 | 22.8 | 73.04 |  |  | 1991-07-23 | 5:00 | 23.3 | 73.94 |  |  | 1994-07-23 | 5:00 | 22.8 | 73.04 | [5 empty] | 23.9 | 75.02 |  |  |  | 17 | 62.6 |  |  |  |  | 23.3 | 73.94 |  |  |  |  | 13.4 | 56.12 | [5 empty] | 22.2 | 71.96 |  |  |  | 18.9 | 66.02 |  |  |  |  | 20 | 68 |  |  |  |  | 17.2 | 62.96
1994-07-23 | 6:00 | 25.6 | 78.08 | SATURDAY | #N/A | 1987-07-23 | 6:00 | 22.8 | 73.04 |  |  | 1991-07-23 | 6:00 | 23.9 | 75.02 |  |  | 1994-07-23 | 6:00 | 22.8 | 73.04 | [5 empty] | 25 | 77 |  |  |  | 17 | 62.6 |  |  |  |  | 23.3 | 73.94 |  |  |  |  | 15 | 59 | [5 empty] | 22.2 | 71.96 |  |  |  | 17.8 | 64.04 |  |  |  |  | 20.6 | 69.08 |  |  |  |  | 16.7 | 62.06
1994-07-23 | 7:00 | 26.1 | 78.98 | SATURDAY | #N/A | 1987-07-23 | 7:00 | 23.3 | 73.94 |  |  | 1991-07-23 | 7:00 | 25 | 77 |  |  | 1994-07-23 | 7:00 | 23.3 | 73.94 | [5 empty] | 25.6 | 78.08 |  |  |  | 17 | 62.6 |  |  |  |  | 24.4 | 75.92 |  |  |  |  | 16.7 | 62.06 | [5 empty] | 21.1 | 69.98 |  |  |  | 18.9 | 66.02 |  |  |  |  | 22.2 | 71.96 |  |  |  |  | 17.2 | 62.96
1994-07-23 | 8:00 | 26.7 | 80.06 | SATURDAY | #N/A | 1987-07-23 | 8:00 | 23.9 | 75.02 |  |  | 1991-07-23 | 8:00 | 25.6 | 78.08 |  |  | 1994-07-23 | 8:00 | 24.4 | 75.92 | [5 empty] | 25 | 77 |  |  |  | 17 | 62.6 |  |  |  |  | 26.7 | 80.06 |  |  |  |  | 18.7 | 65.66 | [5 empty] | 20.6 | 69.08 |  |  |  | 19.4 | 66.92 |  |  |  |  | 25 | 77 |  |  |  |  | 18.3 | 64.94
1994-07-23 | 9:00 | 26.7 | 80.06 | SATURDAY | #N/A | 1987-07-23 | 9:00 | 25 | 77 |  |  | 1991-07-23 | 9:00 | 28.3 | 82.94 |  |  | 1994-07-23 | 9:00 | 25 | 77 | [5 empty] | 25.6 | 78.08 |  |  |  | 17 | 62.6 |  |  |  |  | 27.8 | 82.04 |  |  |  |  | 20.8 | 69.44 | [5 empty] | 20 | 68 |  |  |  | 20.6 | 69.08 |  |  |  |  | 27.8 | 82.04 |  |  |  |  | 18.3 | 64.94
1994-07-23 | 10:00 | 27.2 | 80.96 | SATURDAY | #N/A | 1987-07-23 | 10:00 | 27.8 | 82.04 |  |  | 1991-07-23 | 10:00 | 31.1 | 87.98 |  |  | 1994-07-23 | 10:00 | 25 | 77 | [5 empty] | 26.7 | 80.06 |  |  |  | 18 | 64.4 |  |  |  |  | 28.3 | 82.94 |  |  |  |  | 22.8 | 73.04 | [5 empty] | 20.6 | 69.08 |  |  |  | 20.6 | 69.08 |  |  |  |  | 30 | 86 |  |  |  |  | 18.9 | 66.02
1994-07-23 | 11:00 | 28.9 | 84.02 | SATURDAY | #N/A | 1987-07-23 | 11:00 | 28.3 | 82.94 |  |  | 1991-07-23 | 11:00 | 32.2 | 89.96 |  |  | 1994-07-23 | 11:00 | 26.7 | 80.06 | [5 empty] | 27.2 | 80.96 |  |  |  | 18 | 64.4 |  |  |  |  | 30 | 86 |  |  |  |  | 23.7 | 74.66 | [5 empty] | 21.1 | 69.98 |  |  |  | 22.2 | 71.96 |  |  |  |  | 32.2 | 89.96 |  |  |  |  | 18.3 | 64.94
1994-07-23 | 12:00 | 30.6 | 87.08 | SATURDAY | #N/A | 1987-07-23 | 12:00 | 28.9 | 84.02 |  |  | 1991-07-23 | 12:00 | 31.7 | 89.06 |  |  | 1994-07-23 | 12:00 | 23.3 | 73.94 | [5 empty] | 27.8 | 82.04 |  |  |  | 18 | 64.4 |  |  |  |  | 30 | 86 |  |  |  |  | 24.7 | 76.46 | [5 empty] | 21.1 | 69.98 |  |  |  | 22.8 | 73.04 |  |  |  |  | 33.3 | 91.94 |  |  |  |  | 18.9 | 66.02
1994-07-23 | 13:00 | 27.2 | 80.96 | SATURDAY | #N/A | 1987-07-23 | 13:00 | 30 | 86 |  |  | 1991-07-23 | 13:00 | 31.7 | 89.06 |  |  | 1994-07-23 | 13:00 | 26.7 | 80.06 | [5 empty] | 25.6 | 78.08 |  |  |  | 19 | 66.2 |  |  |  |  | 31.1 | 87.98 |  |  |  |  | 25.6 | 78.08 | [5 empty] | 21.1 | 69.98 |  |  |  | 23.3 | 73.94 |  |  |  |  | 33.9 | 93.02 |  |  |  |  | 19.4 | 66.92
1994-07-23 | 14:00 | 28.3 | 82.94 | SATURDAY | #N/A | 1987-07-23 | 14:00 | 29.4 | 84.92 |  |  | 1991-07-23 | 14:00 | 33.9 | 93.02 |  |  | 1994-07-23 | 14:00 | 22.8 | 73.04 | [5 empty] | 26.7 | 80.06 |  |  |  | 19 | 66.2 |  |  |  |  | 32.8 | 91.04 |  |  |  |  | 25.8 | 78.44 | [5 empty] | 20 | 68 |  |  |  | 22.2 | 71.96 |  |  |  |  | 35 | 95 |  |  |  |  | 19.4 | 66.92
1994-07-23 | 15:00 | 23.9 | 75.02 | SATURDAY | #N/A | 1987-07-23 | 15:00 | 29.4 | 84.92 |  |  | 1991-07-23 | 15:00 | 31.1 | 87.98 |  |  | 1994-07-23 | 15:00 | 23.9 | 75.02 | [5 empty] | 25.6 | 78.08 |  |  |  | 20 | 68 |  |  |  |  | 29.4 | 84.92 |  |  |  |  | 25.9 | 78.62 | [5 empty] | 20 | 68 |  |  |  | 23.9 | 75.02 |  |  |  |  | 32.2 | 89.96 |  |  |  |  | 19.4 | 66.92
1994-07-23 | 16:00 | 23.9 | 75.02 | SATURDAY | #N/A | 1987-07-23 | 16:00 | 29.4 | 84.92 |  |  | 1991-07-23 | 16:00 | 24.4 | 75.92 |  |  | 1994-07-23 | 16:00 | 23.9 | 75.02 | [5 empty] | 23.3 | 73.94 |  |  |  | 20 | 68 |  |  |  |  | 25 | 77 |  |  |  |  | 26.1 | 78.98 | [5 empty] | 20 | 68 |  |  |  | 22.8 | 73.04 |  |  |  |  | 30 | 86 |  |  |  |  | 20.6 | 69.08
1994-07-23 | 17:00 | 23.9 | 75.02 | SATURDAY | #N/A | 1987-07-23 | 17:00 | 28.3 | 82.94 |  |  | 1991-07-23 | 17:00 | 21.1 | 69.98 |  |  | 1994-07-23 | 17:00 | 22.2 | 71.96 | [5 empty] | 22.2 | 71.96 |  |  |  | 20 | 68 |  |  |  |  | 25 | 77 |  |  |  |  | 25.5 | 77.9 | [5 empty] | 20 | 68 |  |  |  | 21.7 | 71.06 |  |  |  |  | 25 | 77 |  |  |  |  | 20 | 68
1994-07-23 | 18:00 | 24.4 | 75.92 | SATURDAY | #N/A | 1987-07-23 | 18:00 | 27.2 | 80.96 |  |  | 1991-07-23 | 18:00 | 21.1 | 69.98 |  |  | 1994-07-23 | 18:00 | 21.7 | 71.06 | [5 empty] | 22.2 | 71.96 |  |  |  | 21 | 69.8 |  |  |  |  | 25.6 | 78.08 |  |  |  |  | 25 | 77 | [5 empty] | 19.4 | 66.92 |  |  |  | 22.8 | 73.04 |  |  |  |  | 25.6 | 78.08 |  |  |  |  | 20 | 68
1994-07-23 | 19:00 | 25 | 77 | SATURDAY | #N/A | 1987-07-23 | 19:00 | 26.1 | 78.98 |  |  | 1991-07-23 | 19:00 | 22.2 | 71.96 |  |  | 1994-07-23 | 19:00 | 22.2 | 71.96 | [5 empty] | 22.8 | 73.04 |  |  |  | 20 | 68 |  |  |  |  | 25 | 77 |  |  |  |  | 24.4 | 75.92 | [5 empty] | 18.9 | 66.02 |  |  |  | 22.2 | 71.96 |  |  |  |  | 26.1 | 78.98 |  |  |  |  | 19.4 | 66.92
1994-07-23 | 20:00 | 24.4 | 75.92 | SATURDAY | #N/A | 1987-07-23 | 20:00 | 25 | 77 |  |  | 1991-07-23 | 20:00 | 21.7 | 71.06 |  |  | 1994-07-23 | 20:00 | 21.7 | 71.06 | [5 empty] | 23.3 | 73.94 |  |  |  | 18 | 64.4 |  |  |  |  | 23.9 | 75.02 |  |  |  |  | 22.2 | 71.96 | [5 empty] | 18.9 | 66.02 |  |  |  | 21.1 | 69.98 |  |  |  |  | 25 | 77 |  |  |  |  | 18.9 | 66.02
1994-07-23 | 21:00 | 23.9 | 75.02 | SATURDAY | #N/A | 1987-07-23 | 21:00 | 25 | 77 |  |  | 1991-07-23 | 21:00 | 21.7 | 71.06 |  |  | 1994-07-23 | 21:00 | 21.7 | 71.06 | [5 empty] | 23.3 | 73.94 |  |  |  | 17 | 62.6 |  |  |  |  | 22.2 | 71.96 |  |  |  |  | 20 | 68 | [5 empty] | 19.4 | 66.92 |  |  |  | 20.6 | 69.08 |  |  |  |  | 25 | 77 |  |  |  |  | 18.9 | 66.02
1994-07-23 | 22:00 | 24.4 | 75.92 | SATURDAY | #N/A | 1987-07-23 | 22:00 | 25 | 77 |  |  | 1991-07-23 | 22:00 | 22.2 | 71.96 |  |  | 1994-07-23 | 22:00 | 22.8 | 73.04 | [5 empty] | 23.3 | 73.94 |  |  |  | 17 | 62.6 |  |  |  |  | 20.6 | 69.08 |  |  |  |  | 17.8 | 64.04 | [5 empty] | 18.9 | 66.02 |  |  |  | 20 | 68 |  |  |  |  | 23.9 | 75.02 |  |  |  |  | 18.3 | 64.94
1994-07-23 | 23:00 | 25 | 77 | SATURDAY | #N/A | 1987-07-23 | 23:00 | 25 | 77 |  |  | 1991-07-23 | 23:00 | 21.7 | 71.06 |  |  | 1994-07-23 | 23:00 | 21.1 | 69.98 | [5 empty] | 23.3 | 73.94 |  |  |  | 15 | 59 |  |  |  |  | 20 | 68 |  |  |  |  | 16.9 | 62.42 | [5 empty] | 18.9 | 66.02 |  |  |  | 19.4 | 66.92 |  |  |  |  | 23.3 | 73.94 |  |  |  |  | 19.4 | 66.92
1994-07-23 | 24:00 | 24.4 | 75.92 | SATURDAY | #N/A | 1987-07-23 | 24:00 | 25 | 77 |  |  | 1991-07-23 | 24:00 | 21.7 | 71.06 |  |  | 1994-07-23 | 24:00 | 22.2 | 71.96 | [5 empty] | 22.8 | 73.04 |  |  |  | 15 | 59 |  |  |  |  | 19.4 | 66.92 |  |  |  |  | 15.9 | 60.62 | [5 empty] | 19.4 | 66.92 |  |  |  | 18.3 | 64.94 |  |  |  |  | 22.8 | 73.04 |  |  |  |  | 17.8 | 64.04
1994-07-24 | 1:00 | 23.9 | 75.02 | SUNDAY | #N/A | 1987-07-24 | 1:00 | 25 | 77 |  |  | 1991-07-24 | 1:00 | 21.1 | 69.98 |  |  | 1994-07-24 | 1:00 | 22.8 | 73.04 | [5 empty] | 21.7 | 71.06 |  |  |  | 16 | 60.8 |  |  |  |  | 18.3 | 64.94 |  |  |  |  | 15 | 59 | [5 empty] | 19.4 | 66.92 |  |  |  | 17.8 | 64.04 |  |  |  |  | 22.8 | 73.04 |  |  |  |  | 18.3 | 64.94
1994-07-24 | 2:00 | 23.9 | 75.02 | SUNDAY | #N/A | 1987-07-24 | 2:00 | 25 | 77 |  |  | 1991-07-24 | 2:00 | 21.1 | 69.98 |  |  | 1994-07-24 | 2:00 | 22.2 | 71.96 | [5 empty] | 21.7 | 71.06 |  |  |  | 17 | 62.6 |  |  |  |  | 17.8 | 64.04 |  |  |  |  | 14.1 | 57.38 | [5 empty] | 19.4 | 66.92 |  |  |  | 17.2 | 62.96 |  |  |  |  | 22.8 | 73.04 |  |  |  |  | 17.8 | 64.04
1994-07-24 | 3:00 | 23.3 | 73.94 | SUNDAY | #N/A | 1987-07-24 | 3:00 | 25 | 77 |  |  | 1991-07-24 | 3:00 | 21.1 | 69.98 |  |  | 1994-07-24 | 3:00 | 22.2 | 71.96 | [5 empty] | 21.7 | 71.06 |  |  |  | 17 | 62.6 |  |  |  |  | 16.7 | 62.06 |  |  |  |  | 13.1 | 55.58 | [5 empty] | 18.9 | 66.02 |  |  |  | 17.2 | 62.96 |  |  |  |  | 22.2 | 71.96 |  |  |  |  | 17.8 | 64.04
1994-07-24 | 4:00 | 23.3 | 73.94 | SUNDAY | #N/A | 1987-07-24 | 4:00 | 24.4 | 75.92 |  |  | 1991-07-24 | 4:00 | 20.1 | 68.18 |  |  | 1994-07-24 | 4:00 | 21.1 | 69.98 | [5 empty] | 21.7 | 71.06 |  |  |  | 17 | 62.6 |  |  |  |  | 16.1 | 60.98 |  |  |  |  | 12.2 | 53.96 | [5 empty] | 17.2 | 62.96 |  |  |  | 16.1 | 60.98 |  |  |  |  | 22.2 | 71.96 |  |  |  |  | 17.8 | 64.04
1994-07-24 | 5:00 | 22.8 | 73.04 | SUNDAY | #N/A | 1987-07-24 | 5:00 | 24.4 | 75.92 |  |  | 1991-07-24 | 5:00 | 19.2 | 66.56 |  |  | 1994-07-24 | 5:00 | 20.6 | 69.08 | [5 empty] | 21.7 | 71.06 |  |  |  | 17 | 62.6 |  |  |  |  | 15.6 | 60.08 |  |  |  |  | 14.2 | 57.56 | [5 empty] | 17.2 | 62.96 |  |  |  | 16.1 | 60.98 |  |  |  |  | 22.2 | 71.96 |  |  |  |  | 18.3 | 64.94
1994-07-24 | 6:00 | 23.3 | 73.94 | SUNDAY | #N/A | 1987-07-24 | 6:00 | 25 | 77 |  |  | 1991-07-24 | 6:00 | 19.4 | 66.92 |  |  | 1994-07-24 | 6:00 | 21.7 | 71.06 | [5 empty] | 22.2 | 71.96 |  |  |  | 16.3 | 61.34 |  |  |  |  | 16.1 | 60.98 |  |  |  |  | 16.3 | 61.34 | [5 empty] | 18.3 | 64.94 |  |  |  | 16.1 | 60.98 |  |  |  |  | 22.2 | 71.96 |  |  |  |  | 17.8 | 64.04
1994-07-24 | 7:00 | 23.9 | 75.02 | SUNDAY | #N/A | 1987-07-24 | 7:00 | 25.6 | 78.08 |  |  | 1991-07-24 | 7:00 | 20 | 68 |  |  | 1994-07-24 | 7:00 | 22.2 | 71.96 | [5 empty] | 22.8 | 73.04 |  |  |  | 16.9 | 62.42 |  |  |  |  | 16.7 | 62.06 |  |  |  |  | 18.3 | 64.94 | [5 empty] | 20 | 68 |  |  |  | 17.8 | 64.04 |  |  |  |  | 23.9 | 75.02 |  |  |  |  | 18.3 | 64.94
1994-07-24 | 8:00 | 25 | 77 | SUNDAY | #N/A | 1987-07-24 | 8:00 | 27.2 | 80.96 |  |  | 1991-07-24 | 8:00 | 21.1 | 69.98 |  |  | 1994-07-24 | 8:00 | 21.7 | 71.06 | [5 empty] | 23.9 | 75.02 |  |  |  | 17 | 62.6 |  |  |  |  | 17.2 | 62.96 |  |  |  |  | 20.7 | 69.26 | [5 empty] | 20.6 | 69.08 |  |  |  | 19.4 | 66.92 |  |  |  |  | 26.7 | 80.06 |  |  |  |  | 20.6 | 69.08
1994-07-24 | 9:00 | 26.7 | 80.06 | SUNDAY | #N/A | 1987-07-24 | 9:00 | 28.9 | 84.02 |  |  | 1991-07-24 | 9:00 | 22.2 | 71.96 |  |  | 1994-07-24 | 9:00 | 23.9 | 75.02 | [5 empty] | 25 | 77 |  |  |  | 18 | 64.4 |  |  |  |  | 18.9 | 66.02 |  |  |  |  | 23.2 | 73.76 | [5 empty] | 21.7 | 71.06 |  |  |  | 21.7 | 71.06 |  |  |  |  | 28.3 | 82.94 |  |  |  |  | 21.1 | 69.98
1994-07-24 | 10:00 | 27.2 | 80.96 | SUNDAY | #N/A | 1987-07-24 | 10:00 | 30.6 | 87.08 |  |  | 1991-07-24 | 10:00 | 23.3 | 73.94 |  |  | 1994-07-24 | 10:00 | 26.1 | 78.98 | [5 empty] | 26.7 | 80.06 |  |  |  | 20 | 68 |  |  |  |  | 20 | 68 |  |  |  |  | 25.6 | 78.08 | [5 empty] | 22.2 | 71.96 |  |  |  | 23.9 | 75.02 |  |  |  |  | 30 | 86 |  |  |  |  | 22.8 | 73.04
1994-07-24 | 11:00 | 28.3 | 82.94 | SUNDAY | #N/A | 1987-07-24 | 11:00 | 32.2 | 89.96 |  |  | 1991-07-24 | 11:00 | 25.6 | 78.08 |  |  | 1994-07-24 | 11:00 | 27.8 | 82.04 | [5 empty] | 27.2 | 80.96 |  |  |  | 22 | 71.6 |  |  |  |  | 21.1 | 69.98 |  |  |  |  | 26.9 | 80.42 | [5 empty] | 23.9 | 75.02 |  |  |  | 25.6 | 78.08 |  |  |  |  | 31.7 | 89.06 |  |  |  |  | 25 | 77
1994-07-24 | 12:00 | 28.9 | 84.02 | SUNDAY | #N/A | 1987-07-24 | 12:00 | 33.3 | 91.94 |  |  | 1991-07-24 | 12:00 | 26.1 | 78.98 |  |  | 1994-07-24 | 12:00 | 27.8 | 82.04 | [5 empty] | 28.9 | 84.02 |  |  |  | 23 | 73.4 |  |  |  |  | 22.2 | 71.96 |  |  |  |  | 28.1 | 82.58 | [5 empty] | 25 | 77 |  |  |  | 26.1 | 78.98 |  |  |  |  | 32.2 | 89.96 |  |  |  |  | 25.6 | 78.08
1994-07-24 | 13:00 | 28.9 | 84.02 | SUNDAY | #N/A | 1987-07-24 | 13:00 | 33.3 | 91.94 |  |  | 1991-07-24 | 13:00 | 27.8 | 82.04 |  |  | 1994-07-24 | 13:00 | 28.9 | 84.02 | [5 empty] | 27.8 | 82.04 |  |  |  | 24 | 75.2 |  |  |  |  | 23.3 | 73.94 |  |  |  |  | 29.4 | 84.92 | [5 empty] | 26.1 | 78.98 |  |  |  | 25.6 | 78.08 |  |  |  |  | 33.9 | 93.02 |  |  |  |  | 26.7 | 80.06
1994-07-24 | 14:00 | 31.7 | 89.06 | SUNDAY | #N/A | 1987-07-24 | 14:00 | 33.9 | 93.02 |  |  | 1991-07-24 | 14:00 | 28.3 | 82.94 |  |  | 1994-07-24 | 14:00 | 28.9 | 84.02 | [5 empty] | 27.8 | 82.04 |  |  |  | 24 | 75.2 |  |  |  |  | 23.9 | 75.02 |  |  |  |  | 29.4 | 84.92 | [5 empty] | 26.7 | 80.06 |  |  |  | 26.1 | 78.98 |  |  |  |  | 32.8 | 91.04 |  |  |  |  | 27.2 | 80.96
1994-07-24 | 15:00 | 31.7 | 89.06 | SUNDAY | #N/A | 1987-07-24 | 15:00 | 32.8 | 91.04 |  |  | 1991-07-24 | 15:00 | 28.9 | 84.02 |  |  | 1994-07-24 | 15:00 | 27.8 | 82.04 | [5 empty] | 28.3 | 82.94 |  |  |  | 26 | 78.8 |  |  |  |  | 23.9 | 75.02 |  |  |  |  | 29.4 | 84.92 | [5 empty] | 27.2 | 80.96 |  |  |  | 25.6 | 78.08 |  |  |  |  | 29.4 | 84.92 |  |  |  |  | 27.8 | 82.04
1994-07-24 | 16:00 | 30.6 | 87.08 | SUNDAY | #N/A | 1987-07-24 | 16:00 | 33.3 | 91.94 |  |  | 1991-07-24 | 16:00 | 30 | 86 |  |  | 1994-07-24 | 16:00 | 26.1 | 78.98 | [5 empty] | 26.7 | 80.06 |  |  |  | 26 | 78.8 |  |  |  |  | 23.3 | 73.94 |  |  |  |  | 29.4 | 84.92 | [5 empty] | 26.7 | 80.06 |  |  |  | 26.7 | 80.06 |  |  |  |  | 32.2 | 89.96 |  |  |  |  | 28.3 | 82.94
1994-07-24 | 17:00 | 29.4 | 84.92 | SUNDAY | #N/A | 1987-07-24 | 17:00 | 32.2 | 89.96 |  |  | 1991-07-24 | 17:00 | 28.9 | 84.02 |  |  | 1994-07-24 | 17:00 | 25.6 | 78.08 | [5 empty] | 26.7 | 80.06 |  |  |  | 26 | 78.8 |  |  |  |  | 23.3 | 73.94 |  |  |  |  | 27.6 | 81.68 | [5 empty] | 26.7 | 80.06 |  |  |  | 26.1 | 78.98 |  |  |  |  | 33.3 | 91.94 |  |  |  |  | 27.8 | 82.04
1994-07-24 | 18:00 | 26.7 | 80.06 | SUNDAY | #N/A | 1987-07-24 | 18:00 | 31.1 | 87.98 |  |  | 1991-07-24 | 18:00 | 28.9 | 84.02 |  |  | 1994-07-24 | 18:00 | 24.4 | 75.92 | [5 empty] | 26.7 | 80.06 |  |  |  | 24 | 75.2 |  |  |  |  | 22.8 | 73.04 |  |  |  |  | 25.7 | 78.26 | [5 empty] | 25.6 | 78.08 |  |  |  | 25 | 77 |  |  |  |  | 31.7 | 89.06 |  |  |  |  | 24.4 | 75.92
1994-07-24 | 19:00 | 26.7 | 80.06 | SUNDAY | #N/A | 1987-07-24 | 19:00 | 31.1 | 87.98 |  |  | 1991-07-24 | 19:00 | 27.2 | 80.96 |  |  | 1994-07-24 | 19:00 | 23.9 | 75.02 | [5 empty] | 23.9 | 75.02 |  |  |  | 24 | 75.2 |  |  |  |  | 21.1 | 69.98 |  |  |  |  | 23.9 | 75.02 | [5 empty] | 23.3 | 73.94 |  |  |  | 24.4 | 75.92 |  |  |  |  | 28.3 | 82.94 |  |  |  |  | 25 | 77
1994-07-24 | 20:00 | 26.1 | 78.98 | SUNDAY | #N/A | 1987-07-24 | 20:00 | 31.1 | 87.98 |  |  | 1991-07-24 | 20:00 | 23.3 | 73.94 |  |  | 1994-07-24 | 20:00 | 23.3 | 73.94 | [5 empty] | 23.9 | 75.02 |  |  |  | 22 | 71.6 |  |  |  |  | 18.9 | 66.02 |  |  |  |  | 23.9 | 75.02 | [5 empty] | 20.6 | 69.08 |  |  |  | 22.2 | 71.96 |  |  |  |  | 27.2 | 80.96 |  |  |  |  | 21.7 | 71.06
1994-07-24 | 21:00 | 26.1 | 78.98 | SUNDAY | #N/A | 1987-07-24 | 21:00 | 30 | 86 |  |  | 1991-07-24 | 21:00 | 20.6 | 69.08 |  |  | 1994-07-24 | 21:00 | 22.8 | 73.04 | [5 empty] | 23.3 | 73.94 |  |  |  | 21 | 69.8 |  |  |  |  | 18.3 | 64.94 |  |  |  |  | 23.9 | 75.02 | [5 empty] | 18.9 | 66.02 |  |  |  | 21.1 | 69.98 |  |  |  |  | 26.1 | 78.98 |  |  |  |  | 19.4 | 66.92
1994-07-24 | 22:00 | 26.1 | 78.98 | SUNDAY | #N/A | 1987-07-24 | 22:00 | 27.8 | 82.04 |  |  | 1991-07-24 | 22:00 | 19.4 | 66.92 |  |  | 1994-07-24 | 22:00 | 23.9 | 75.02 | [5 empty] | 23.3 | 73.94 |  |  |  | 21 | 69.8 |  |  |  |  | 18.3 | 64.94 |  |  |  |  | 23.9 | 75.02 | [5 empty] | 17.2 | 62.96 |  |  |  | 20.6 | 69.08 |  |  |  |  | 25 | 77 |  |  |  |  | 18.3 | 64.94
1994-07-24 | 23:00 | 26.7 | 80.06 | SUNDAY | #N/A | 1987-07-24 | 23:00 | 27.8 | 82.04 |  |  | 1991-07-24 | 23:00 | 18.9 | 66.02 |  |  | 1994-07-24 | 23:00 | 23.9 | 75.02 | [5 empty] | 23.3 | 73.94 |  |  |  | 20 | 68 |  |  |  |  | 17.8 | 64.04 |  |  |  |  | 23.5 | 74.3 | [5 empty] | 16.7 | 62.06 |  |  |  | 18.9 | 66.02 |  |  |  |  | 25 | 77 |  |  |  |  | 18.3 | 64.94
1994-07-24 | 24:00 | 26.1 | 78.98 | SUNDAY | #N/A | 1987-07-24 | 24:00 | 27.2 | 80.96 |  |  | 1991-07-24 | 24:00 | 17.8 | 64.04 |  |  | 1994-07-24 | 24:00 | 23.3 | 73.94 | [5 empty] | 23.3 | 73.94 |  |  |  | 19 | 66.2 |  |  |  |  | 17.2 | 62.96 |  |  |  |  | 23.2 | 73.76 | [5 empty] | 16.1 | 60.98 |  |  |  | 18.3 | 64.94 |  |  |  |  | 24.4 | 75.92 |  |  |  |  | 16.7 | 62.06
1994-07-25 | 1:00 | 26.1 | 78.98 | WEEKDAY | #N/A | 1987-07-25 | 1:00 | 27.2 | 80.96 |  |  | 1991-07-25 | 1:00 | 17.8 | 64.04 |  |  | 1994-07-25 | 1:00 | 23.3 | 73.94 | [5 empty] | 22.8 | 73.04 |  |  |  | 20 | 68 |  |  |  |  | 16.7 | 62.06 |  |  |  |  | 22.8 | 73.04 | [5 empty] | 15.6 | 60.08 |  |  |  | 17.2 | 62.96 |  |  |  |  | 25 | 77 |  |  |  |  | 16.1 | 60.98
1994-07-25 | 2:00 | 26.1 | 78.98 | WEEKDAY | #N/A | 1987-07-25 | 2:00 | 26.7 | 80.06 |  |  | 1991-07-25 | 2:00 | 17.8 | 64.04 |  |  | 1994-07-25 | 2:00 | 23.9 | 75.02 | [5 empty] | 22.2 | 71.96 |  |  |  | 20 | 68 |  |  |  |  | 15.6 | 60.08 |  |  |  |  | 22.4 | 72.32 | [5 empty] | 15 | 59 |  |  |  | 16.1 | 60.98 |  |  |  |  | 24.4 | 75.92 |  |  |  |  | 15 | 59
1994-07-25 | 3:00 | 25 | 77 | WEEKDAY | #N/A | 1987-07-25 | 3:00 | 26.7 | 80.06 |  |  | 1991-07-25 | 3:00 | 17.8 | 64.04 |  |  | 1994-07-25 | 3:00 | 23.9 | 75.02 | [5 empty] | 22.2 | 71.96 |  |  |  | 20 | 68 |  |  |  |  | 15.6 | 60.08 |  |  |  |  | 22.1 | 71.78 | [5 empty] | 15 | 59 |  |  |  | 15.6 | 60.08 |  |  |  |  | 24.4 | 75.92 |  |  |  |  | 15 | 59
1994-07-25 | 4:00 | 25 | 77 | WEEKDAY | #N/A | 1987-07-25 | 4:00 | 26.1 | 78.98 |  |  | 1991-07-25 | 4:00 | 18.3 | 64.94 |  |  | 1994-07-25 | 4:00 | 23.3 | 73.94 | [5 empty] | 22.2 | 71.96 |  |  |  | 20 | 68 |  |  |  |  | 15 | 59 |  |  |  |  | 21.7 | 71.06 | [5 empty] | 15 | 59 |  |  |  | 15 | 59 |  |  |  |  | 24.4 | 75.92 |  |  |  |  | 14.4 | 57.92
1994-07-25 | 5:00 | 25 | 77 | WEEKDAY | #N/A | 1987-07-25 | 5:00 | 26.1 | 78.98 |  |  | 1991-07-25 | 5:00 | 17.8 | 64.04 |  |  | 1994-07-25 | 5:00 | 23.9 | 75.02 | [5 empty] | 22.2 | 71.96 |  |  |  | 20 | 68 |  |  |  |  | 14.4 | 57.92 |  |  |  |  | 20.6 | 69.08 | [5 empty] | 14.4 | 57.92 |  |  |  | 15 | 59 |  |  |  |  | 24.4 | 75.92 |  |  |  |  | 13.9 | 57.02
1994-07-25 | 6:00 | 25.6 | 78.08 | WEEKDAY | #N/A | 1987-07-25 | 6:00 | 26.7 | 80.06 |  |  | 1991-07-25 | 6:00 | 18.9 | 66.02 |  |  | 1994-07-25 | 6:00 | 23.9 | 75.02 | [5 empty] | 22.8 | 73.04 |  |  |  | 21 | 69.8 |  |  |  |  | 15.6 | 60.08 |  |  |  |  | 19.4 | 66.92 | [5 empty] | 16.1 | 60.98 |  |  |  | 16.1 | 60.98 |  |  |  |  | 25.6 | 78.08 |  |  |  |  | 15.6 | 60.08
1994-07-25 | 7:00 | 26.7 | 80.06 | WEEKDAY | #N/A | 1987-07-25 | 7:00 | 27.2 | 80.96 |  |  | 1991-07-25 | 7:00 | 18.9 | 66.02 |  |  | 1994-07-25 | 7:00 | 25 | 77 | [5 empty] | 24.4 | 75.92 |  |  |  | 21 | 69.8 |  |  |  |  | 16.7 | 62.06 |  |  |  |  | 18.3 | 64.94 | [5 empty] | 18.9 | 66.02 |  |  |  | 16.7 | 62.06 |  |  |  |  | 26.1 | 78.98 |  |  |  |  | 18.3 | 64.94
1994-07-25 | 8:00 | 28.3 | 82.94 | WEEKDAY | #N/A | 1987-07-25 | 8:00 | 28.3 | 82.94 |  |  | 1991-07-25 | 8:00 | 18.3 | 64.94 |  |  | 1994-07-25 | 8:00 | 27.2 | 80.96 | [5 empty] | 25.6 | 78.08 |  |  |  | 21 | 69.8 |  |  |  |  | 19.4 | 66.92 |  |  |  |  | 18.5 | 65.3 | [5 empty] | 21.7 | 71.06 |  |  |  | 20.6 | 69.08 |  |  |  |  | 25.6 | 78.08 |  |  |  |  | 21.1 | 69.98
1994-07-25 | 9:00 | 29.4 | 84.92 | WEEKDAY | #N/A | 1987-07-25 | 9:00 | 30 | 86 |  |  | 1991-07-25 | 9:00 | 18.3 | 64.94 |  |  | 1994-07-25 | 9:00 | 28.3 | 82.94 | [5 empty] | 27.8 | 82.04 |  |  |  | 22 | 71.6 |  |  |  |  | 21.1 | 69.98 |  |  |  |  | 18.7 | 65.66 | [5 empty] | 23.3 | 73.94 |  |  |  | 22.2 | 71.96 |  |  |  |  | 25 | 77 |  |  |  |  | 22.8 | 73.04
1994-07-25 | 10:00 | 31.1 | 87.98 | WEEKDAY | #N/A | 1987-07-25 | 10:00 | 31.7 | 89.06 |  |  | 1991-07-25 | 10:00 | 18.9 | 66.02 |  |  | 1994-07-25 | 10:00 | 29.4 | 84.92 | [5 empty] | 29.4 | 84.92 |  |  |  | 22 | 71.6 |  |  |  |  | 21.1 | 69.98 |  |  |  |  | 18.9 | 66.02 | [5 empty] | 25 | 77 |  |  |  | 23.9 | 75.02 |  |  |  |  | 26.1 | 78.98 |  |  |  |  | 23.9 | 75.02
1994-07-25 | 11:00 | 32.2 | 89.96 | WEEKDAY | #N/A | 1987-07-25 | 11:00 | 32.8 | 91.04 |  |  | 1991-07-25 | 11:00 | 19.4 | 66.92 |  |  | 1994-07-25 | 11:00 | 30.6 | 87.08 | [5 empty] | 30 | 86 |  |  |  | 22 | 71.6 |  |  |  |  | 20.6 | 69.08 |  |  |  |  | 19.6 | 67.28 | [5 empty] | 26.1 | 78.98 |  |  |  | 25 | 77 |  |  |  |  | 27.2 | 80.96 |  |  |  |  | 24.4 | 75.92
1994-07-25 | 12:00 | 32.8 | 91.04 | WEEKDAY | #N/A | 1987-07-25 | 12:00 | 32.8 | 91.04 |  |  | 1991-07-25 | 12:00 | 20 | 68 |  |  | 1994-07-25 | 12:00 | 30.6 | 87.08 | [5 empty] | 30 | 86 |  |  |  | 24 | 75.2 |  |  |  |  | 21.1 | 69.98 |  |  |  |  | 20.4 | 68.72 | [5 empty] | 26.7 | 80.06 |  |  |  | 26.7 | 80.06 |  |  |  |  | 28.9 | 84.02 |  |  |  |  | 26.1 | 78.98
1994-07-25 | 13:00 | 32.2 | 89.96 | WEEKDAY | #N/A | 1987-07-25 | 13:00 | 32.2 | 89.96 |  |  | 1991-07-25 | 13:00 | 20.6 | 69.08 |  |  | 1994-07-25 | 13:00 | 28.9 | 84.02 | [5 empty] | 29.4 | 84.92 |  |  |  | 26 | 78.8 |  |  |  |  | 21.1 | 69.98 |  |  |  |  | 21.1 | 69.98 | [5 empty] | 27.8 | 82.04 |  |  |  | 26.7 | 80.06 |  |  |  |  | 31.7 | 89.06 |  |  |  |  | 30 | 86
1994-07-25 | 14:00 | 32.2 | 89.96 | WEEKDAY | #N/A | 1987-07-25 | 14:00 | 33.3 | 91.94 |  |  | 1991-07-25 | 14:00 | 21.2 | 70.16 |  |  | 1994-07-25 | 14:00 | 27.8 | 82.04 | [5 empty] | 28.9 | 84.02 |  |  |  | 24 | 75.2 |  |  |  |  | 21.1 | 69.98 |  |  |  |  | 21.5 | 70.7 | [5 empty] | 27.8 | 82.04 |  |  |  | 27.2 | 80.96 |  |  |  |  | 33.9 | 93.02 |  |  |  |  | 27.8 | 82.04
1994-07-25 | 15:00 | 28.9 | 84.02 | WEEKDAY | #N/A | 1987-07-25 | 15:00 | 33.9 | 93.02 |  |  | 1991-07-25 | 15:00 | 21.7 | 71.06 |  |  | 1994-07-25 | 15:00 | 24.4 | 75.92 | [5 empty] | 27.2 | 80.96 |  |  |  | 27 | 80.6 |  |  |  |  | 18.3 | 64.94 |  |  |  |  | 21.8 | 71.24 | [5 empty] | 26.7 | 80.06 |  |  |  | 27.8 | 82.04 |  |  |  |  | 34.4 | 93.92 |  |  |  |  | 28.9 | 84.02
1994-07-25 | 16:00 | 31.1 | 87.98 | WEEKDAY | #N/A | 1987-07-25 | 16:00 | 33.3 | 91.94 |  |  | 1991-07-25 | 16:00 | 22.2 | 71.96 |  |  | 1994-07-25 | 16:00 | 27.2 | 80.96 | [5 empty] | 25.6 | 78.08 |  |  |  | 26.2 | 79.16 |  |  |  |  | 20 | 68 |  |  |  |  | 22.2 | 71.96 | [5 empty] | 27.2 | 80.96 |  |  |  | 27.8 | 82.04 |  |  |  |  | 32.2 | 89.96 |  |  |  |  | 28.9 | 84.02
1994-07-25 | 17:00 | 28.9 | 84.02 | WEEKDAY | #N/A | 1987-07-25 | 17:00 | 31.7 | 89.06 |  |  | 1991-07-25 | 17:00 | 22.8 | 73.04 |  |  | 1994-07-25 | 17:00 | 25 | 77 | [5 empty] | 27.8 | 82.04 |  |  |  | 25 | 77 |  |  |  |  | 22.2 | 71.96 |  |  |  |  | 22.4 | 72.32 | [5 empty] | 26.7 | 80.06 |  |  |  | 26.7 | 80.06 |  |  |  |  | 31.1 | 87.98 |  |  |  |  | 28.3 | 82.94
1994-07-25 | 18:00 | 26.7 | 80.06 | WEEKDAY | #N/A | 1987-07-25 | 18:00 | 31.7 | 89.06 |  |  | 1991-07-25 | 18:00 | 23.3 | 73.94 |  |  | 1994-07-25 | 18:00 | 23.9 | 75.02 | [5 empty] | 25.6 | 78.08 |  |  |  | 24 | 75.2 |  |  |  |  | 21.1 | 69.98 |  |  |  |  | 22.6 | 72.68 | [5 empty] | 25.6 | 78.08 |  |  |  | 26.7 | 80.06 |  |  |  |  | 31.7 | 89.06 |  |  |  |  | 27.8 | 82.04
1994-07-25 | 19:00 | 26.1 | 78.98 | WEEKDAY | #N/A | 1987-07-25 | 19:00 | 28.9 | 84.02 |  |  | 1991-07-25 | 19:00 | 22.2 | 71.96 |  |  | 1994-07-25 | 19:00 | 23.9 | 75.02 | [5 empty] | 25 | 77 |  |  |  | 22 | 71.6 |  |  |  |  | 20 | 68 |  |  |  |  | 22.8 | 73.04 | [5 empty] | 23.3 | 73.94 |  |  |  | 25.6 | 78.08 |  |  |  |  | 30.6 | 87.08 |  |  |  |  | 23.9 | 75.02
1994-07-25 | 20:00 | 26.1 | 78.98 | WEEKDAY | #N/A | 1987-07-25 | 20:00 | 29.4 | 84.92 |  |  | 1991-07-25 | 20:00 | 22.2 | 71.96 |  |  | 1994-07-25 | 20:00 | 22.8 | 73.04 | [5 empty] | 24.4 | 75.92 |  |  |  | 21 | 69.8 |  |  |  |  | 18.3 | 64.94 |  |  |  |  | 22.1 | 71.78 | [5 empty] | 21.7 | 71.06 |  |  |  | 23.3 | 73.94 |  |  |  |  | 30 | 86 |  |  |  |  | 20.6 | 69.08
1994-07-25 | 21:00 | 25 | 77 | WEEKDAY | #N/A | 1987-07-25 | 21:00 | 30.6 | 87.08 |  |  | 1991-07-25 | 21:00 | 21.1 | 69.98 |  |  | 1994-07-25 | 21:00 | 22.8 | 73.04 | [5 empty] | 23.9 | 75.02 |  |  |  | 21 | 69.8 |  |  |  |  | 17.8 | 64.04 |  |  |  |  | 21.3 | 70.34 | [5 empty] | 18.9 | 66.02 |  |  |  | 22.2 | 71.96 |  |  |  |  | 29.4 | 84.92 |  |  |  |  | 18.9 | 66.02
1994-07-25 | 22:00 | 25 | 77 | WEEKDAY | #N/A | 1987-07-25 | 22:00 | 30 | 86 |  |  | 1991-07-25 | 22:00 | 21.1 | 69.98 |  |  | 1994-07-25 | 22:00 | 22.2 | 71.96 | [5 empty] | 23.3 | 73.94 |  |  |  | 21 | 69.8 |  |  |  |  | 16.7 | 62.06 |  |  |  |  | 20.6 | 69.08 | [5 empty] | 18.3 | 64.94 |  |  |  | 22.8 | 73.04 |  |  |  |  | 28.9 | 84.02 |  |  |  |  | 17.8 | 64.04
1994-07-25 | 23:00 | 25 | 77 | WEEKDAY | #N/A | 1987-07-25 | 23:00 | 29.4 | 84.92 |  |  | 1991-07-25 | 23:00 | 20.6 | 69.08 |  |  | 1994-07-25 | 23:00 | 22.8 | 73.04 | [5 empty] | 23.3 | 73.94 |  |  |  | 20 | 68 |  |  |  |  | 16.7 | 62.06 |  |  |  |  | 18.9 | 66.02 | [5 empty] | 16.7 | 62.06 |  |  |  | 21.7 | 71.06 |  |  |  |  | 27.8 | 82.04 |  |  |  |  | 16.7 | 62.06
1994-07-25 | 24:00 | 24.4 | 75.92 | WEEKDAY | #N/A | 1987-07-25 | 24:00 | 29.4 | 84.92 |  |  | 1991-07-25 | 24:00 | 20 | 68 |  |  | 1994-07-25 | 24:00 | 22.2 | 71.96 | [5 empty] | 22.8 | 73.04 |  |  |  | 19.5 | 67.1 |  |  |  |  | 16.7 | 62.06 |  |  |  |  | 17.3 | 63.14 | [5 empty] | 16.1 | 60.98 |  |  |  | 21.7 | 71.06 |  |  |  |  | 27.2 | 80.96 |  |  |  |  | 16.7 | 62.06
1994-07-26 | 1:00 | 23.9 | 75.02 | WEEKDAY | #N/A | 1987-07-26 | 1:00 | 28.3 | 82.94 |  |  | 1991-07-26 | 1:00 | 20 | 68 |  |  | 1994-07-26 | 1:00 | 22.2 | 71.96 | [5 empty] | 21.7 | 71.06 |  |  |  | 19 | 66.2 |  |  |  |  | 16.7 | 62.06 |  |  |  |  | 15.6 | 60.08 | [5 empty] | 15.6 | 60.08 |  |  |  | 21.7 | 71.06 |  |  |  |  | 27.2 | 80.96 |  |  |  |  | 16.7 | 62.06
1994-07-26 | 2:00 | 23.9 | 75.02 | WEEKDAY | #N/A | 1987-07-26 | 2:00 | 24.4 | 75.92 |  |  | 1991-07-26 | 2:00 | 20.6 | 69.08 |  |  | 1994-07-26 | 2:00 | 21.7 | 71.06 | [5 empty] | 21.7 | 71.06 |  |  |  | 19 | 66.2 |  |  |  |  | 15.6 | 60.08 |  |  |  |  | 14.8 | 58.64 | [5 empty] | 15.6 | 60.08 |  |  |  | 21.7 | 71.06 |  |  |  |  | 26.7 | 80.06 |  |  |  |  | 16.1 | 60.98
1994-07-26 | 3:00 | 23.3 | 73.94 | WEEKDAY | #N/A | 1987-07-26 | 3:00 | 24.4 | 75.92 |  |  | 1991-07-26 | 3:00 | 20.6 | 69.08 |  |  | 1994-07-26 | 3:00 | 21.7 | 71.06 | [5 empty] | 21.1 | 69.98 |  |  |  | 19 | 66.2 |  |  |  |  | 15.6 | 60.08 |  |  |  |  | 14.1 | 57.38 | [5 empty] | 15.6 | 60.08 |  |  |  | 20.6 | 69.08 |  |  |  |  | 23.9 | 75.02 |  |  |  |  | 14.4 | 57.92
1994-07-26 | 4:00 | 23.3 | 73.94 | WEEKDAY | #N/A | 1987-07-26 | 4:00 | 23.9 | 75.02 |  |  | 1991-07-26 | 4:00 | 20.6 | 69.08 |  |  | 1994-07-26 | 4:00 | 21.7 | 71.06 | [5 empty] | 21.1 | 69.98 |  |  |  | 19 | 66.2 |  |  |  |  | 14.4 | 57.92 |  |  |  |  | 13.3 | 55.94 | [5 empty] | 15 | 59 |  |  |  | 20.6 | 69.08 |  |  |  |  | 22.8 | 73.04 |  |  |  |  | 13.9 | 57.02
1994-07-26 | 5:00 | 23.3 | 73.94 | WEEKDAY | #N/A | 1987-07-26 | 5:00 | 23.9 | 75.02 |  |  | 1991-07-26 | 5:00 | 20.6 | 69.08 |  |  | 1994-07-26 | 5:00 | 21.7 | 71.06 | [5 empty] | 20 | 68 |  |  |  | 19 | 66.2 |  |  |  |  | 13.9 | 57.02 |  |  |  |  | 14.6 | 58.28 | [5 empty] | 14.4 | 57.92 |  |  |  | 20 | 68 |  |  |  |  | 22.2 | 71.96 |  |  |  |  | 13.3 | 55.94
1994-07-26 | 6:00 | 23.9 | 75.02 | WEEKDAY | #N/A | 1987-07-26 | 6:00 | 24.4 | 75.92 |  |  | 1991-07-26 | 6:00 | 21.7 | 71.06 |  |  | 1994-07-26 | 6:00 | 22.2 | 71.96 | [5 empty] | 22.8 | 73.04 |  |  |  | 19 | 66.2 |  |  |  |  | 15 | 59 |  |  |  |  | 15.9 | 60.62 | [5 empty] | 15.6 | 60.08 |  |  |  | 20.6 | 69.08 |  |  |  |  | 22.2 | 71.96 |  |  |  |  | 16.1 | 60.98
1994-07-26 | 7:00 | 24.4 | 75.92 | WEEKDAY | #N/A | 1987-07-26 | 7:00 | 25.6 | 78.08 |  |  | 1991-07-26 | 7:00 | 21.1 | 69.98 |  |  | 1994-07-26 | 7:00 | 23.3 | 73.94 | [5 empty] | 23.3 | 73.94 |  |  |  | 20 | 68 |  |  |  |  | 16.1 | 60.98 |  |  |  |  | 17.2 | 62.96 | [5 empty] | 17.8 | 64.04 |  |  |  | 20.6 | 69.08 |  |  |  |  | 22.2 | 71.96 |  |  |  |  | 18.9 | 66.02
1994-07-26 | 8:00 | 25.6 | 78.08 | WEEKDAY | #N/A | 1987-07-26 | 8:00 | 27.2 | 80.96 |  |  | 1991-07-26 | 8:00 | 22.8 | 73.04 |  |  | 1994-07-26 | 8:00 | 23.9 | 75.02 | [5 empty] | 25 | 77 |  |  |  | 20 | 68 |  |  |  |  | 18.3 | 64.94 |  |  |  |  | 18.3 | 64.94 | [5 empty] | 21.1 | 69.98 |  |  |  | 22.2 | 71.96 |  |  |  |  | 22.8 | 73.04 |  |  |  |  | 21.7 | 71.06
1994-07-26 | 9:00 | 26.7 | 80.06 | WEEKDAY | #N/A | 1987-07-26 | 9:00 | 28.3 | 82.94 |  |  | 1991-07-26 | 9:00 | 23.9 | 75.02 |  |  | 1994-07-26 | 9:00 | 24.4 | 75.92 | [5 empty] | 26.1 | 78.98 |  |  |  | 20 | 68 |  |  |  |  | 20 | 68 |  |  |  |  | 19.5 | 67.1 | [5 empty] | 23.9 | 75.02 |  |  |  | 23.3 | 73.94 |  |  |  |  | 23.9 | 75.02 |  |  |  |  | 23.9 | 75.02
1994-07-26 | 10:00 | 27.2 | 80.96 | WEEKDAY | #N/A | 1987-07-26 | 10:00 | 27.8 | 82.04 |  |  | 1991-07-26 | 10:00 | 23.9 | 75.02 |  |  | 1994-07-26 | 10:00 | 25 | 77 | [5 empty] | 26.1 | 78.98 |  |  |  | 20 | 68 |  |  |  |  | 21.7 | 71.06 |  |  |  |  | 20.6 | 69.08 | [5 empty] | 25.6 | 78.08 |  |  |  | 25 | 77 |  |  |  |  | 24.4 | 75.92 |  |  |  |  | 26.1 | 78.98
1994-07-26 | 11:00 | 27.8 | 82.04 | WEEKDAY | #N/A | 1987-07-26 | 11:00 | 26.1 | 78.98 |  |  | 1991-07-26 | 11:00 | 23.3 | 73.94 |  |  | 1994-07-26 | 11:00 | 25.6 | 78.08 | [5 empty] | 27.8 | 82.04 |  |  |  | 21 | 69.8 |  |  |  |  | 23.3 | 73.94 |  |  |  |  | 21.3 | 70.34 | [5 empty] | 27.8 | 82.04 |  |  |  | 26.1 | 78.98 |  |  |  |  | 25.6 | 78.08 |  |  |  |  | 28.3 | 82.94
1994-07-26 | 12:00 | 28.9 | 84.02 | WEEKDAY | #N/A | 1987-07-26 | 12:00 | 21.7 | 71.06 |  |  | 1991-07-26 | 12:00 | 25.6 | 78.08 |  |  | 1994-07-26 | 12:00 | 26.1 | 78.98 | [5 empty] | 28.3 | 82.94 |  |  |  | 23 | 73.4 |  |  |  |  | 25 | 77 |  |  |  |  | 22.1 | 71.78 | [5 empty] | 28.3 | 82.94 |  |  |  | 26.7 | 80.06 |  |  |  |  | 25.6 | 78.08 |  |  |  |  | 29.4 | 84.92
1994-07-26 | 13:00 | 30.6 | 87.08 | WEEKDAY | #N/A | 1987-07-26 | 13:00 | 22.8 | 73.04 |  |  | 1991-07-26 | 13:00 | 23.9 | 75.02 |  |  | 1994-07-26 | 13:00 | 27.8 | 82.04 | [5 empty] | 27.2 | 80.96 |  |  |  | 25 | 77 |  |  |  |  | 25 | 77 |  |  |  |  | 22.8 | 73.04 | [5 empty] | 28.3 | 82.94 |  |  |  | 26.1 | 78.98 |  |  |  |  | 26.7 | 80.06 |  |  |  |  | 30 | 86
1994-07-26 | 14:00 | 30 | 86 | WEEKDAY | #N/A | 1987-07-26 | 14:00 | 26.1 | 78.98 |  |  | 1991-07-26 | 14:00 | 23.9 | 75.02 |  |  | 1994-07-26 | 14:00 | 26.1 | 78.98 | [5 empty] | 28.3 | 82.94 |  |  |  | 26 | 78.8 |  |  |  |  | 25.6 | 78.08 |  |  |  |  | 22.8 | 73.04 | [5 empty] | 30 | 86 |  |  |  | 26.7 | 80.06 |  |  |  |  | 26.1 | 78.98 |  |  |  |  | 30.6 | 87.08
1994-07-26 | 15:00 | 29.4 | 84.92 | WEEKDAY | #N/A | 1987-07-26 | 15:00 | 25.6 | 78.08 |  |  | 1991-07-26 | 15:00 | 22.2 | 71.96 |  |  | 1994-07-26 | 15:00 | 25 | 77 | [5 empty] | 27.8 | 82.04 |  |  |  | 26 | 78.8 |  |  |  |  | 26.1 | 78.98 |  |  |  |  | 22.8 | 73.04 | [5 empty] | 29.4 | 84.92 |  |  |  | 27.2 | 80.96 |  |  |  |  | 24.4 | 75.92 |  |  |  |  | 30.6 | 87.08
1994-07-26 | 16:00 | 26.7 | 80.06 | WEEKDAY | #N/A | 1987-07-26 | 16:00 | 25.6 | 78.08 |  |  | 1991-07-26 | 16:00 | 22.2 | 71.96 |  |  | 1994-07-26 | 16:00 | 24.4 | 75.92 | [5 empty] | 25.6 | 78.08 |  |  |  | 26 | 78.8 |  |  |  |  | 25 | 77 |  |  |  |  | 22.8 | 73.04 | [5 empty] | 27.8 | 82.04 |  |  |  | 26.1 | 78.98 |  |  |  |  | 22.2 | 71.96 |  |  |  |  | 30.6 | 87.08
1994-07-26 | 17:00 | 25 | 77 | WEEKDAY | #N/A | 1987-07-26 | 17:00 | 26.7 | 80.06 |  |  | 1991-07-26 | 17:00 | 22.8 | 73.04 |  |  | 1994-07-26 | 17:00 | 23.3 | 73.94 | [5 empty] | 25 | 77 |  |  |  | 27 | 80.6 |  |  |  |  | 25 | 77 |  |  |  |  | 21.5 | 70.7 | [5 empty] | 28.9 | 84.02 |  |  |  | 24.4 | 75.92 |  |  |  |  | 21.7 | 71.06 |  |  |  |  | 30.6 | 87.08
1994-07-26 | 18:00 | 23.9 | 75.02 | WEEKDAY | #N/A | 1987-07-26 | 18:00 | 27.2 | 80.96 |  |  | 1991-07-26 | 18:00 | 21.7 | 71.06 |  |  | 1994-07-26 | 18:00 | 22.2 | 71.96 | [5 empty] | 25 | 77 |  |  |  | 24 | 75.2 |  |  |  |  | 24.4 | 75.92 |  |  |  |  | 20.2 | 68.36 | [5 empty] | 27.8 | 82.04 |  |  |  | 23.3 | 73.94 |  |  |  |  | 21.1 | 69.98 |  |  |  |  | 29.4 | 84.92
1994-07-26 | 19:00 | 23.9 | 75.02 | WEEKDAY | #N/A | 1987-07-26 | 19:00 | 26.1 | 78.98 |  |  | 1991-07-26 | 19:00 | 20 | 68 |  |  | 1994-07-26 | 19:00 | 22.2 | 71.96 | [5 empty] | 23.9 | 75.02 |  |  |  | 22.2 | 71.96 |  |  |  |  | 23.3 | 73.94 |  |  |  |  | 18.9 | 66.02 | [5 empty] | 26.1 | 78.98 |  |  |  | 22.2 | 71.96 |  |  |  |  | 21.1 | 69.98 |  |  |  |  | 25.6 | 78.08
1994-07-26 | 20:00 | 23.9 | 75.02 | WEEKDAY | #N/A | 1987-07-26 | 20:00 | 25.6 | 78.08 |  |  | 1991-07-26 | 20:00 | 19.4 | 66.92 |  |  | 1994-07-26 | 20:00 | 22.2 | 71.96 | [5 empty] | 23.3 | 73.94 |  |  |  | 19.8 | 67.64 |  |  |  |  | 22.2 | 71.96 |  |  |  |  | 17.4 | 63.32 | [5 empty] | 23.3 | 73.94 |  |  |  | 21.7 | 71.06 |  |  |  |  | 20 | 68 |  |  |  |  | 21.7 | 71.06
1994-07-26 | 21:00 | 23.9 | 75.02 | WEEKDAY | #N/A | 1987-07-26 | 21:00 | 25 | 77 |  |  | 1991-07-26 | 21:00 | 19.4 | 66.92 |  |  | 1994-07-26 | 21:00 | 22.8 | 73.04 | [5 empty] | 23.3 | 73.94 |  |  |  | 18 | 64.4 |  |  |  |  | 21.7 | 71.06 |  |  |  |  | 15.9 | 60.62 | [5 empty] | 22.2 | 71.96 |  |  |  | 21.1 | 69.98 |  |  |  |  | 20 | 68 |  |  |  |  | 19.4 | 66.92
1994-07-26 | 22:00 | 23.3 | 73.94 | WEEKDAY | #N/A | 1987-07-26 | 22:00 | 25 | 77 |  |  | 1991-07-26 | 22:00 | 19.4 | 66.92 |  |  | 1994-07-26 | 22:00 | 22.2 | 71.96 | [5 empty] | 23.3 | 73.94 |  |  |  | 18 | 64.4 |  |  |  |  | 21.1 | 69.98 |  |  |  |  | 14.4 | 57.92 | [5 empty] | 21.1 | 69.98 |  |  |  | 21.1 | 69.98 |  |  |  |  | 19.4 | 66.92 |  |  |  |  | 18.9 | 66.02
1994-07-26 | 23:00 | 23.3 | 73.94 | WEEKDAY | #N/A | 1987-07-26 | 23:00 | 24.4 | 75.92 |  |  | 1991-07-26 | 23:00 | 19.4 | 66.92 |  |  | 1994-07-26 | 23:00 | 22.2 | 71.96 | [5 empty] | 23.3 | 73.94 |  |  |  | 18 | 64.4 |  |  |  |  | 21.1 | 69.98 |  |  |  |  | 13.9 | 57.02 | [5 empty] | 20.6 | 69.08 |  |  |  | 20.6 | 69.08 |  |  |  |  | 19.4 | 66.92 |  |  |  |  | 17.8 | 64.04
1994-07-26 | 24:00 | 23.9 | 75.02 | WEEKDAY | #N/A | 1987-07-26 | 24:00 | 24.4 | 75.92 |  |  | 1991-07-26 | 24:00 | 18.9 | 66.02 |  |  | 1994-07-26 | 24:00 | 22.2 | 71.96 | [5 empty] | 23.3 | 73.94 |  |  |  | 18 | 64.4 |  |  |  |  | 20.6 | 69.08 |  |  |  |  | 13.3 | 55.94 | [5 empty] | 20 | 68 |  |  |  | 20.6 | 69.08 |  |  |  |  | 18.9 | 66.02 |  |  |  |  | 17.2 | 62.96
1994-07-27 | 1:00 | 23.3 | 73.94 | WEEKDAY | #N/A | 1987-07-27 | 1:00 | 23.9 | 75.02 |  |  | 1991-07-27 | 1:00 | 18.9 | 66.02 |  |  | 1994-07-27 | 1:00 | 22.2 | 71.96 | [5 empty] | 22.8 | 73.04 |  |  |  | 18 | 64.4 |  |  |  |  | 20 | 68 |  |  |  |  | 12.8 | 55.04 | [5 empty] | 19.4 | 66.92 |  |  |  | 19.4 | 66.92 |  |  |  |  | 18.9 | 66.02 |  |  |  |  | 16.7 | 62.06
1994-07-27 | 2:00 | 23.3 | 73.94 | WEEKDAY | #N/A | 1987-07-27 | 2:00 | 23.3 | 73.94 |  |  | 1991-07-27 | 2:00 | 18.3 | 64.94 |  |  | 1994-07-27 | 2:00 | 22.2 | 71.96 | [5 empty] | 22.8 | 73.04 |  |  |  | 18 | 64.4 |  |  |  |  | 20 | 68 |  |  |  |  | 11.7 | 53.06 | [5 empty] | 18.3 | 64.94 |  |  |  | 20.6 | 69.08 |  |  |  |  | 18.3 | 64.94 |  |  |  |  | 16.1 | 60.98
1994-07-27 | 3:00 | 23.3 | 73.94 | WEEKDAY | #N/A | 1987-07-27 | 3:00 | 23.3 | 73.94 |  |  | 1991-07-27 | 3:00 | 18.3 | 64.94 |  |  | 1994-07-27 | 3:00 | 22.2 | 71.96 | [5 empty] | 22.2 | 71.96 |  |  |  | 18 | 64.4 |  |  |  |  | 20 | 68 |  |  |  |  | 10.5 | 50.9 | [5 empty] | 17.8 | 64.04 |  |  |  | 20.6 | 69.08 |  |  |  |  | 18.3 | 64.94 |  |  |  |  | 15 | 59
1994-07-27 | 4:00 | 23.3 | 73.94 | WEEKDAY | #N/A | 1987-07-27 | 4:00 | 21.7 | 71.06 |  |  | 1991-07-27 | 4:00 | 17.8 | 64.04 |  |  | 1994-07-27 | 4:00 | 21.7 | 71.06 | [5 empty] | 22.2 | 71.96 |  |  |  | 18 | 64.4 |  |  |  |  | 20.6 | 69.08 |  |  |  |  | 9.4 | 48.92 | [5 empty] | 17.2 | 62.96 |  |  |  | 20 | 68 |  |  |  |  | 18.3 | 64.94 |  |  |  |  | 15.6 | 60.08
1994-07-27 | 5:00 | 23.3 | 73.94 | WEEKDAY | #N/A | 1987-07-27 | 5:00 | 21.1 | 69.98 |  |  | 1991-07-27 | 5:00 | 17.8 | 64.04 |  |  | 1994-07-27 | 5:00 | 22.2 | 71.96 | [5 empty] | 21.7 | 71.06 |  |  |  | 18 | 64.4 |  |  |  |  | 21.1 | 69.98 |  |  |  |  | 11.1 | 51.98 | [5 empty] | 16.7 | 62.06 |  |  |  | 20 | 68 |  |  |  |  | 18.3 | 64.94 |  |  |  |  | 15 | 59
1994-07-27 | 6:00 | 23.3 | 73.94 | WEEKDAY | #N/A | 1987-07-27 | 6:00 | 21.7 | 71.06 |  |  | 1991-07-27 | 6:00 | 17.2 | 62.96 |  |  | 1994-07-27 | 6:00 | 22.8 | 73.04 | [5 empty] | 21.7 | 71.06 |  |  |  | 19 | 66.2 |  |  |  |  | 21.1 | 69.98 |  |  |  |  | 12.7 | 54.86 | [5 empty] | 17.8 | 64.04 |  |  |  | 20.6 | 69.08 |  |  |  |  | 18.3 | 64.94 |  |  |  |  | 16.7 | 62.06
1994-07-27 | 7:00 | 24.4 | 75.92 | WEEKDAY | #N/A | 1987-07-27 | 7:00 | 22.8 | 73.04 |  |  | 1991-07-27 | 7:00 | 17.2 | 62.96 |  |  | 1994-07-27 | 7:00 | 23.3 | 73.94 | [5 empty] | 22.8 | 73.04 |  |  |  | 19 | 66.2 |  |  |  |  | 21.1 | 69.98 |  |  |  |  | 14.4 | 57.92 | [5 empty] | 20.6 | 69.08 |  |  |  | 21.1 | 69.98 |  |  |  |  | 18.3 | 64.94 |  |  |  |  | 19.4 | 66.92
1994-07-27 | 8:00 | 25.6 | 78.08 | WEEKDAY | #N/A | 1987-07-27 | 8:00 | 23.9 | 75.02 |  |  | 1991-07-27 | 8:00 | 17.2 | 62.96 |  |  | 1994-07-27 | 8:00 | 24.4 | 75.92 | [5 empty] | 24.4 | 75.92 |  |  |  | 19 | 66.2 |  |  |  |  | 22.2 | 71.96 |  |  |  |  | 16.3 | 61.34 | [5 empty] | 23.9 | 75.02 |  |  |  | 22.2 | 71.96 |  |  |  |  | 19.4 | 66.92 |  |  |  |  | 23.3 | 73.94
1994-07-27 | 9:00 | 26.1 | 78.98 | WEEKDAY | #N/A | 1987-07-27 | 9:00 | 25 | 77 |  |  | 1991-07-27 | 9:00 | 18.9 | 66.02 |  |  | 1994-07-27 | 9:00 | 25.6 | 78.08 | [5 empty] | 24.4 | 75.92 |  |  |  | 20.1 | 68.18 |  |  |  |  | 23.9 | 75.02 |  |  |  |  | 18.1 | 64.58 | [5 empty] | 25.6 | 78.08 |  |  |  | 23.9 | 75.02 |  |  |  |  | 20.6 | 69.08 |  |  |  |  | 26.1 | 78.98
1994-07-27 | 10:00 | 26.1 | 78.98 | WEEKDAY | #N/A | 1987-07-27 | 10:00 | 26.1 | 78.98 |  |  | 1991-07-27 | 10:00 | 18.9 | 66.02 |  |  | 1994-07-27 | 10:00 | 26.1 | 78.98 | [5 empty] | 26.1 | 78.98 |  |  |  | 21.1 | 69.98 |  |  |  |  | 25.6 | 78.08 |  |  |  |  | 20 | 68 | [5 empty] | 27.2 | 80.96 |  |  |  | 25 | 77 |  |  |  |  | 22.8 | 73.04 |  |  |  |  | 27.2 | 80.96
1994-07-27 | 11:00 | 27.2 | 80.96 | WEEKDAY | #N/A | 1987-07-27 | 11:00 | 27.2 | 80.96 |  |  | 1991-07-27 | 11:00 | 21.1 | 69.98 |  |  | 1994-07-27 | 11:00 | 28.3 | 82.94 | [5 empty] | 27.2 | 80.96 |  |  |  | 21.2 | 70.16 |  |  |  |  | 25.6 | 78.08 |  |  |  |  | 20.6 | 69.08 | [5 empty] | 28.9 | 84.02 |  |  |  | 27.8 | 82.04 |  |  |  |  | 22.8 | 73.04 |  |  |  |  | 28.3 | 82.94
1994-07-27 | 12:00 | 28.3 | 82.94 | WEEKDAY | #N/A | 1987-07-27 | 12:00 | 26.7 | 80.06 |  |  | 1991-07-27 | 12:00 | 22.8 | 73.04 |  |  | 1994-07-27 | 12:00 | 29.4 | 84.92 | [5 empty] | 28.3 | 82.94 |  |  |  | 22.3 | 72.14 |  |  |  |  | 27.2 | 80.96 |  |  |  |  | 21.1 | 69.98 | [5 empty] | 28.9 | 84.02 |  |  |  | 28.9 | 84.02 |  |  |  |  | 22.8 | 73.04 |  |  |  |  | 29.4 | 84.92
1994-07-27 | 13:00 | 28.3 | 82.94 | WEEKDAY | #N/A | 1987-07-27 | 13:00 | 27.2 | 80.96 |  |  | 1991-07-27 | 13:00 | 23.3 | 73.94 |  |  | 1994-07-27 | 13:00 | 30 | 86 | [5 empty] | 28.9 | 84.02 |  |  |  | 22.3 | 72.14 |  |  |  |  | 28.3 | 82.94 |  |  |  |  | 21.7 | 71.06 | [5 empty] | 30 | 86 |  |  |  | 29.4 | 84.92 |  |  |  |  | 24.4 | 75.92 |  |  |  |  | 30 | 86
1994-07-27 | 14:00 | 28.9 | 84.02 | WEEKDAY | #N/A | 1987-07-27 | 14:00 | 27.8 | 82.04 |  |  | 1991-07-27 | 14:00 | 24.4 | 75.92 |  |  | 1994-07-27 | 14:00 | 27.8 | 82.04 | [5 empty] | 29.4 | 84.92 |  |  |  | 22.4 | 72.32 |  |  |  |  | 28.9 | 84.02 |  |  |  |  | 22.2 | 71.96 | [5 empty] | 30.6 | 87.08 |  |  |  | 29.4 | 84.92 |  |  |  |  | 25 | 77 |  |  |  |  | 30 | 86
1994-07-27 | 15:00 | 29.4 | 84.92 | WEEKDAY | #N/A | 1987-07-27 | 15:00 | 28.3 | 82.94 |  |  | 1991-07-27 | 15:00 | 23.9 | 75.02 |  |  | 1994-07-27 | 15:00 | 27.8 | 82.04 | [5 empty] | 30.6 | 87.08 |  |  |  | 22.5 | 72.5 |  |  |  |  | 27.8 | 82.04 |  |  |  |  | 22.8 | 73.04 | [5 empty] | 31.1 | 87.98 |  |  |  | 29.4 | 84.92 |  |  |  |  | 25.6 | 78.08 |  |  |  |  | 30.6 | 87.08
1994-07-27 | 16:00 | 28.9 | 84.02 | WEEKDAY | #N/A | 1987-07-27 | 16:00 | 28.3 | 82.94 |  |  | 1991-07-27 | 16:00 | 24.4 | 75.92 |  |  | 1994-07-27 | 16:00 | 26.7 | 80.06 | [5 empty] | 28.3 | 82.94 |  |  |  | 22.5 | 72.5 |  |  |  |  | 28.9 | 84.02 |  |  |  |  | 23.3 | 73.94 | [5 empty] | 30.6 | 87.08 |  |  |  | 29.4 | 84.92 |  |  |  |  | 25 | 77 |  |  |  |  | 30.6 | 87.08
1994-07-27 | 17:00 | 28.3 | 82.94 | WEEKDAY | #N/A | 1987-07-27 | 17:00 | 28.3 | 82.94 |  |  | 1991-07-27 | 17:00 | 23.9 | 75.02 |  |  | 1994-07-27 | 17:00 | 25 | 77 | [5 empty] | 26.1 | 78.98 |  |  |  | 22.6 | 72.68 |  |  |  |  | 28.3 | 82.94 |  |  |  |  | 22.6 | 72.68 | [5 empty] | 29.4 | 84.92 |  |  |  | 28.9 | 84.02 |  |  |  |  | 25 | 77 |  |  |  |  | 29.4 | 84.92
1994-07-27 | 18:00 | 26.1 | 78.98 | WEEKDAY | #N/A | 1987-07-27 | 18:00 | 27.2 | 80.96 |  |  | 1991-07-27 | 18:00 | 23.9 | 75.02 |  |  | 1994-07-27 | 18:00 | 24.4 | 75.92 | [5 empty] | 25 | 77 |  |  |  | 20.7 | 69.26 |  |  |  |  | 27.2 | 80.96 |  |  |  |  | 21.8 | 71.24 | [5 empty] | 28.9 | 84.02 |  |  |  | 26.1 | 78.98 |  |  |  |  | 24.4 | 75.92 |  |  |  |  | 28.3 | 82.94
1994-07-27 | 19:00 | 25.6 | 78.08 | WEEKDAY | #N/A | 1987-07-27 | 19:00 | 25.6 | 78.08 |  |  | 1991-07-27 | 19:00 | 21.2 | 70.16 |  |  | 1994-07-27 | 19:00 | 24.4 | 75.92 | [5 empty] | 24.4 | 75.92 |  |  |  | 19.7 | 67.46 |  |  |  |  | 26.1 | 78.98 |  |  |  |  | 21.1 | 69.98 | [5 empty] | 27.2 | 80.96 |  |  |  | 23.9 | 75.02 |  |  |  |  | 23.3 | 73.94 |  |  |  |  | 26.1 | 78.98
1994-07-27 | 20:00 | 25 | 77 | WEEKDAY | #N/A | 1987-07-27 | 20:00 | 23.9 | 75.02 |  |  | 1991-07-27 | 20:00 | 18.3 | 64.94 |  |  | 1994-07-27 | 20:00 | 23.9 | 75.02 | [5 empty] | 23.9 | 75.02 |  |  |  | 18.8 | 65.84 |  |  |  |  | 21.1 | 69.98 |  |  |  |  | 18.3 | 64.94 | [5 empty] | 25 | 77 |  |  |  | 22.2 | 71.96 |  |  |  |  | 21.1 | 69.98 |  |  |  |  | 21.7 | 71.06
1994-07-27 | 21:00 | 25 | 77 | WEEKDAY | #N/A | 1987-07-27 | 21:00 | 23.9 | 75.02 |  |  | 1991-07-27 | 21:00 | 17.1 | 62.78 |  |  | 1994-07-27 | 21:00 | 23.9 | 75.02 | [5 empty] | 23.9 | 75.02 |  |  |  | 17.9 | 64.22 |  |  |  |  | 18.3 | 64.94 |  |  |  |  | 15.6 | 60.08 | [5 empty] | 23.3 | 73.94 |  |  |  | 20 | 68 |  |  |  |  | 20.6 | 69.08 |  |  |  |  | 20 | 68
1994-07-27 | 22:00 | 23.9 | 75.02 | WEEKDAY | #N/A | 1987-07-27 | 22:00 | 23.3 | 73.94 |  |  | 1991-07-27 | 22:00 | 16.1 | 60.98 |  |  | 1994-07-27 | 22:00 | 21.7 | 71.06 | [5 empty] | 23.3 | 73.94 |  |  |  | 17.9 | 64.22 |  |  |  |  | 18.3 | 64.94 |  |  |  |  | 12.8 | 55.04 | [5 empty] | 21.7 | 71.06 |  |  |  | 19.4 | 66.92 |  |  |  |  | 18.9 | 66.02 |  |  |  |  | 18.9 | 66.02
1994-07-27 | 23:00 | 22.2 | 71.96 | WEEKDAY | #N/A | 1987-07-27 | 23:00 | 23.3 | 73.94 |  |  | 1991-07-27 | 23:00 | 15.6 | 60.08 |  |  | 1994-07-27 | 23:00 | 22.8 | 73.04 | [5 empty] | 23.3 | 73.94 |  |  |  | 18 | 64.4 |  |  |  |  | 18.3 | 64.94 |  |  |  |  | 11.9 | 53.42 | [5 empty] | 21.1 | 69.98 |  |  |  | 19.4 | 66.92 |  |  |  |  | 18.3 | 64.94 |  |  |  |  | 18.3 | 64.94
1994-07-27 | 24:00 | 23.9 | 75.02 | WEEKDAY | #N/A | 1987-07-27 | 24:00 | 22.8 | 73.04 |  |  | 1991-07-27 | 24:00 | 15 | 59 |  |  | 1994-07-27 | 24:00 | 23.9 | 75.02 | [5 empty] | 23.9 | 75.02 |  |  |  | 18 | 64.4 |  |  |  |  | 18.3 | 64.94 |  |  |  |  | 10.9 | 51.62 | [5 empty] | 20.6 | 69.08 |  |  |  | 19.4 | 66.92 |  |  |  |  | 17.2 | 62.96 |  |  |  |  | 17.8 | 64.04
1994-07-28 | 1:00 | 25 | 77 | WEEKDAY | #N/A | 1987-07-28 | 1:00 | 22.8 | 73.04 |  |  | 1991-07-28 | 1:00 | 15 | 59 |  |  | 1994-07-28 | 1:00 | 24.4 | 75.92 | [5 empty] | 24.4 | 75.92 |  |  |  | 17 | 62.6 |  |  |  |  | 17.8 | 64.04 |  |  |  |  | 10 | 50 | [5 empty] | 20 | 68 |  |  |  | 19.4 | 66.92 |  |  |  |  | 18.3 | 64.94 |  |  |  |  | 17.2 | 62.96
1994-07-28 | 2:00 | 24.4 | 75.92 | WEEKDAY | #N/A | 1987-07-28 | 2:00 | 22.2 | 71.96 |  |  | 1991-07-28 | 2:00 | 16.1 | 60.98 |  |  | 1994-07-28 | 2:00 | 23.9 | 75.02 | [5 empty] | 24.4 | 75.92 |  |  |  | 17 | 62.6 |  |  |  |  | 17.8 | 64.04 |  |  |  |  | 9.3 | 48.74 | [5 empty] | 18.9 | 66.02 |  |  |  | 19.4 | 66.92 |  |  |  |  | 17.8 | 64.04 |  |  |  |  | 16.7 | 62.06
1994-07-28 | 3:00 | 23.9 | 75.02 | WEEKDAY | #N/A | 1987-07-28 | 3:00 | 21.7 | 71.06 |  |  | 1991-07-28 | 3:00 | 15.6 | 60.08 |  |  | 1994-07-28 | 3:00 | 22.8 | 73.04 | [5 empty] | 24.4 | 75.92 |  |  |  | 17 | 62.6 |  |  |  |  | 17.8 | 64.04 |  |  |  |  | 8.5 | 47.3 | [5 empty] | 18.3 | 64.94 |  |  |  | 19.4 | 66.92 |  |  |  |  | 17.8 | 64.04 |  |  |  |  | 16.7 | 62.06
1994-07-28 | 4:00 | 23.9 | 75.02 | WEEKDAY | #N/A | 1987-07-28 | 4:00 | 21.7 | 71.06 |  |  | 1991-07-28 | 4:00 | 15.6 | 60.08 |  |  | 1994-07-28 | 4:00 | 22.8 | 73.04 | [5 empty] | 24.4 | 75.92 |  |  |  | 15 | 59 |  |  |  |  | 17.8 | 64.04 |  |  |  |  | 7.8 | 46.04 | [5 empty] | 17.8 | 64.04 |  |  |  | 19.4 | 66.92 |  |  |  |  | 17.8 | 64.04 |  |  |  |  | 16.1 | 60.98
1994-07-28 | 5:00 | 23.9 | 75.02 | WEEKDAY | #N/A | 1987-07-28 | 5:00 | 21.1 | 69.98 |  |  | 1991-07-28 | 5:00 | 16.1 | 60.98 |  |  | 1994-07-28 | 5:00 | 22.2 | 71.96 | [5 empty] | 23.9 | 75.02 |  |  |  | 14 | 57.2 |  |  |  |  | 17.8 | 64.04 |  |  |  |  | 10 | 50 | [5 empty] | 17.8 | 64.04 |  |  |  | 20 | 68 |  |  |  |  | 17.2 | 62.96 |  |  |  |  | 15 | 59
1994-07-28 | 6:00 | 23.9 | 75.02 | WEEKDAY | #N/A | 1987-07-28 | 6:00 | 22.2 | 71.96 |  |  | 1991-07-28 | 6:00 | 16.1 | 60.98 |  |  | 1994-07-28 | 6:00 | 22.8 | 73.04 | [5 empty] | 23.9 | 75.02 |  |  |  | 15 | 59 |  |  |  |  | 17.2 | 62.96 |  |  |  |  | 12.2 | 53.96 | [5 empty] | 18.9 | 66.02 |  |  |  | 20.6 | 69.08 |  |  |  |  | 18.3 | 64.94 |  |  |  |  | 17.8 | 64.04
1994-07-28 | 7:00 | 24.4 | 75.92 | WEEKDAY | #N/A | 1987-07-28 | 7:00 | 23.3 | 73.94 |  |  | 1991-07-28 | 7:00 | 18.3 | 64.94 |  |  | 1994-07-28 | 7:00 | 23.9 | 75.02 | [5 empty] | 25 | 77 |  |  |  | 15.8 | 60.44 |  |  |  |  | 17.2 | 62.96 |  |  |  |  | 14.4 | 57.92 | [5 empty] | 21.7 | 71.06 |  |  |  | 21.7 | 71.06 |  |  |  |  | 19.4 | 66.92 |  |  |  |  | 20 | 68
1994-07-28 | 8:00 | 25.6 | 78.08 | WEEKDAY | #N/A | 1987-07-28 | 8:00 | 25 | 77 |  |  | 1991-07-28 | 8:00 | 20.6 | 69.08 |  |  | 1994-07-28 | 8:00 | 23.9 | 75.02 | [5 empty] | 26.1 | 78.98 |  |  |  | 17.6 | 63.68 |  |  |  |  | 18.3 | 64.94 |  |  |  |  | 17.4 | 63.32 | [5 empty] | 23.9 | 75.02 |  |  |  | 21.7 | 71.06 |  |  |  |  | 20.6 | 69.08 |  |  |  |  | 23.3 | 73.94
1994-07-28 | 9:00 | 26.1 | 78.98 | WEEKDAY | #N/A | 1987-07-28 | 9:00 | 25.6 | 78.08 |  |  | 1991-07-28 | 9:00 | 22.2 | 71.96 |  |  | 1994-07-28 | 9:00 | 23.3 | 73.94 | [5 empty] | 26.1 | 78.98 |  |  |  | 17.5 | 63.5 |  |  |  |  | 17.2 | 62.96 |  |  |  |  | 20.3 | 68.54 | [5 empty] | 26.1 | 78.98 |  |  |  | 21.1 | 69.98 |  |  |  |  | 21.7 | 71.06 |  |  |  |  | 25 | 77
1994-07-28 | 10:00 | 27.8 | 82.04 | WEEKDAY | #N/A | 1987-07-28 | 10:00 | 26.7 | 80.06 |  |  | 1991-07-28 | 10:00 | 23.9 | 75.02 |  |  | 1994-07-28 | 10:00 | 25 | 77 | [5 empty] | 25.6 | 78.08 |  |  |  | 17.2 | 62.96 |  |  |  |  | 17.2 | 62.96 |  |  |  |  | 23.3 | 73.94 | [5 empty] | 28.3 | 82.94 |  |  |  | 21.7 | 71.06 |  |  |  |  | 23.3 | 73.94 |  |  |  |  | 27.2 | 80.96
1994-07-28 | 11:00 | 28.9 | 84.02 | WEEKDAY | #N/A | 1987-07-28 | 11:00 | 28.3 | 82.94 |  |  | 1991-07-28 | 11:00 | 23.9 | 75.02 |  |  | 1994-07-28 | 11:00 | 25.6 | 78.08 | [5 empty] | 26.1 | 78.98 |  |  |  | 18 | 64.4 |  |  |  |  | 18.9 | 66.02 |  |  |  |  | 24.2 | 75.56 | [5 empty] | 28.9 | 84.02 |  |  |  | 21.7 | 71.06 |  |  |  |  | 25 | 77 |  |  |  |  | 28.3 | 82.94
1994-07-28 | 12:00 | 28.9 | 84.02 | WEEKDAY | #N/A | 1987-07-28 | 12:00 | 29.4 | 84.92 |  |  | 1991-07-28 | 12:00 | 25 | 77 |  |  | 1994-07-28 | 12:00 | 25.6 | 78.08 | [5 empty] | 26.7 | 80.06 |  |  |  | 19.8 | 67.64 |  |  |  |  | 18.9 | 66.02 |  |  |  |  | 25.2 | 77.36 | [5 empty] | 30 | 86 |  |  |  | 21.7 | 71.06 |  |  |  |  | 25 | 77 |  |  |  |  | 29.4 | 84.92
1994-07-28 | 13:00 | 25.6 | 78.08 | WEEKDAY | #N/A | 1987-07-28 | 13:00 | 30 | 86 |  |  | 1991-07-28 | 13:00 | 25.6 | 78.08 |  |  | 1994-07-28 | 13:00 | 25 | 77 | [5 empty] | 26.1 | 78.98 |  |  |  | 20.6 | 69.08 |  |  |  |  | 19.4 | 66.92 |  |  |  |  | 26.1 | 78.98 | [5 empty] | 30 | 86 |  |  |  | 22.2 | 71.96 |  |  |  |  | 25.6 | 78.08 |  |  |  |  | 30 | 86
1994-07-28 | 14:00 | 26.7 | 80.06 | WEEKDAY | #N/A | 1987-07-28 | 14:00 | 30 | 86 |  |  | 1991-07-28 | 14:00 | 25 | 77 |  |  | 1994-07-28 | 14:00 | 22.8 | 73.04 | [5 empty] | 26.1 | 78.98 |  |  |  | 19.4 | 66.92 |  |  |  |  | 19.4 | 66.92 |  |  |  |  | 26.3 | 79.34 | [5 empty] | 31.1 | 87.98 |  |  |  | 22.8 | 73.04 |  |  |  |  | 25.6 | 78.08 |  |  |  |  | 31.1 | 87.98
1994-07-28 | 15:00 | 27.8 | 82.04 | WEEKDAY | #N/A | 1987-07-28 | 15:00 | 27.8 | 82.04 |  |  | 1991-07-28 | 15:00 | 25 | 77 |  |  | 1994-07-28 | 15:00 | 24.4 | 75.92 | [5 empty] | 25 | 77 |  |  |  | 19.2 | 66.56 |  |  |  |  | 18.9 | 66.02 |  |  |  |  | 26.5 | 79.7 | [5 empty] | 31.1 | 87.98 |  |  |  | 22.8 | 73.04 |  |  |  |  | 23.9 | 75.02 |  |  |  |  | 30.6 | 87.08
1994-07-28 | 16:00 | 28.3 | 82.94 | WEEKDAY | #N/A | 1987-07-28 | 16:00 | 27.8 | 82.04 |  |  | 1991-07-28 | 16:00 | 25.6 | 78.08 |  |  | 1994-07-28 | 16:00 | 25 | 77 | [5 empty] | 25.6 | 78.08 |  |  |  | 19 | 66.2 |  |  |  |  | 18.3 | 64.94 |  |  |  |  | 26.7 | 80.06 | [5 empty] | 30.6 | 87.08 |  |  |  | 23.3 | 73.94 |  |  |  |  | 23.9 | 75.02 |  |  |  |  | 30.6 | 87.08
1994-07-28 | 17:00 | 27.8 | 82.04 | WEEKDAY | #N/A | 1987-07-28 | 17:00 | 27.2 | 80.96 |  |  | 1991-07-28 | 17:00 | 26.1 | 78.98 |  |  | 1994-07-28 | 17:00 | 24.4 | 75.92 | [5 empty] | 24.4 | 75.92 |  |  |  | 18.8 | 65.84 |  |  |  |  | 18.9 | 66.02 |  |  |  |  | 25.2 | 77.36 | [5 empty] | 30.6 | 87.08 |  |  |  | 22.8 | 73.04 |  |  |  |  | 25 | 77 |  |  |  |  | 30 | 86
1994-07-28 | 18:00 | 27.2 | 80.96 | WEEKDAY | #N/A | 1987-07-28 | 18:00 | 27.2 | 80.96 |  |  | 1991-07-28 | 18:00 | 24.4 | 75.92 |  |  | 1994-07-28 | 18:00 | 23.9 | 75.02 | [5 empty] | 24.4 | 75.92 |  |  |  | 18.6 | 65.48 |  |  |  |  | 18.3 | 64.94 |  |  |  |  | 23.7 | 74.66 | [5 empty] | 29.4 | 84.92 |  |  |  | 22.2 | 71.96 |  |  |  |  | 23.9 | 75.02 |  |  |  |  | 28.9 | 84.02
1994-07-28 | 19:00 | 26.7 | 80.06 | WEEKDAY | #N/A | 1987-07-28 | 19:00 | 26.7 | 80.06 |  |  | 1991-07-28 | 19:00 | 22.8 | 73.04 |  |  | 1994-07-28 | 19:00 | 23.3 | 73.94 | [5 empty] | 23.3 | 73.94 |  |  |  | 19.6 | 67.28 |  |  |  |  | 18.3 | 64.94 |  |  |  |  | 22.2 | 71.96 | [5 empty] | 28.3 | 82.94 |  |  |  | 22.2 | 71.96 |  |  |  |  | 22.8 | 73.04 |  |  |  |  | 27.2 | 80.96
1994-07-28 | 20:00 | 26.1 | 78.98 | WEEKDAY | #N/A | 1987-07-28 | 20:00 | 25 | 77 |  |  | 1991-07-28 | 20:00 | 18.9 | 66.02 |  |  | 1994-07-28 | 20:00 | 24.4 | 75.92 | [5 empty] | 23.3 | 73.94 |  |  |  | 20.1 | 68.18 |  |  |  |  | 16.7 | 62.06 |  |  |  |  | 21.1 | 69.98 | [5 empty] | 25.6 | 78.08 |  |  |  | 21.1 | 69.98 |  |  |  |  | 21.1 | 69.98 |  |  |  |  | 23.3 | 73.94
1994-07-28 | 21:00 | 24.4 | 75.92 | WEEKDAY | #N/A | 1987-07-28 | 21:00 | 25 | 77 |  |  | 1991-07-28 | 21:00 | 18.3 | 64.94 |  |  | 1994-07-28 | 21:00 | 24.4 | 75.92 | [5 empty] | 22.8 | 73.04 |  |  |  | 21 | 69.8 |  |  |  |  | 16.1 | 60.98 |  |  |  |  | 20 | 68 | [5 empty] | 23.3 | 73.94 |  |  |  | 21.1 | 69.98 |  |  |  |  | 21.1 | 69.98 |  |  |  |  | 21.1 | 69.98
1994-07-28 | 22:00 | 25 | 77 | WEEKDAY | #N/A | 1987-07-28 | 22:00 | 23.9 | 75.02 |  |  | 1991-07-28 | 22:00 | 18.3 | 64.94 |  |  | 1994-07-28 | 22:00 | 24.4 | 75.92 | [5 empty] | 22.8 | 73.04 |  |  |  | 22.8 | 73.04 |  |  |  |  | 15.6 | 60.08 |  |  |  |  | 18.9 | 66.02 | [5 empty] | 22.8 | 73.04 |  |  |  | 21.1 | 69.98 |  |  |  |  | 21.1 | 69.98 |  |  |  |  | 20 | 68
1994-07-28 | 23:00 | 24.4 | 75.92 | WEEKDAY | #N/A | 1987-07-28 | 23:00 | 23.3 | 73.94 |  |  | 1991-07-28 | 23:00 | 17.8 | 64.04 |  |  | 1994-07-28 | 23:00 | 23.9 | 75.02 | [5 empty] | 22.2 | 71.96 |  |  |  | 17 | 62.6 |  |  |  |  | 15 | 59 |  |  |  |  | 18 | 64.4 | [5 empty] | 21.7 | 71.06 |  |  |  | 21.1 | 69.98 |  |  |  |  | 20.6 | 69.08 |  |  |  |  | 18.9 | 66.02
1994-07-28 | 24:00 | 23.9 | 75.02 | WEEKDAY | #N/A | 1987-07-28 | 24:00 | 22.2 | 71.96 |  |  | 1991-07-28 | 24:00 | 17.2 | 62.96 |  |  | 1994-07-28 | 24:00 | 23.3 | 73.94 | [5 empty] | 22.2 | 71.96 |  |  |  | 17 | 62.6 |  |  |  |  | 14.4 | 57.92 |  |  |  |  | 17 | 62.6 | [5 empty] | 21.1 | 69.98 |  |  |  | 21.7 | 71.06 |  |  |  |  | 20.6 | 69.08 |  |  |  |  | 18.3 | 64.94
1994-07-29 | 1:00 | 22.8 | 73.04 | WEEKDAY | #N/A | 1987-07-29 | 1:00 | 21.1 | 69.98 |  |  | 1991-07-29 | 1:00 | 16.7 | 62.06 |  |  | 1994-07-29 | 1:00 | 22.8 | 73.04 | [5 empty] | 22.2 | 71.96 |  |  |  | 17 | 62.6 |  |  |  |  | 14.4 | 57.92 |  |  |  |  | 16.1 | 60.98 | [5 empty] | 20 | 68 |  |  |  | 21.1 | 69.98 |  |  |  |  | 20.6 | 69.08 |  |  |  |  | 17.8 | 64.04
1994-07-29 | 2:00 | 22.8 | 73.04 | WEEKDAY | #N/A | 1987-07-29 | 2:00 | 20 | 68 |  |  | 1991-07-29 | 2:00 | 16.7 | 62.06 |  |  | 1994-07-29 | 2:00 | 22.8 | 73.04 | [5 empty] | 22.2 | 71.96 |  |  |  | 17 | 62.6 |  |  |  |  | 13.9 | 57.02 |  |  |  |  | 15.9 | 60.62 | [5 empty] | 19.4 | 66.92 |  |  |  | 21.7 | 71.06 |  |  |  |  | 20 | 68 |  |  |  |  | 17.2 | 62.96
1994-07-29 | 3:00 | 22.2 | 71.96 | WEEKDAY | #N/A | 1987-07-29 | 3:00 | 18.9 | 66.02 |  |  | 1991-07-29 | 3:00 | 16.7 | 62.06 |  |  | 1994-07-29 | 3:00 | 21.7 | 71.06 | [5 empty] | 22.2 | 71.96 |  |  |  | 16.4 | 61.52 |  |  |  |  | 13.3 | 55.94 |  |  |  |  | 15.8 | 60.44 | [5 empty] | 19.4 | 66.92 |  |  |  | 20.6 | 69.08 |  |  |  |  | 18.9 | 66.02 |  |  |  |  | 17.2 | 62.96
1994-07-29 | 4:00 | 22.2 | 71.96 | WEEKDAY | #N/A | 1987-07-29 | 4:00 | 18.3 | 64.94 |  |  | 1991-07-29 | 4:00 | 16.7 | 62.06 |  |  | 1994-07-29 | 4:00 | 21.7 | 71.06 | [5 empty] | 21.1 | 69.98 |  |  |  | 16 | 60.8 |  |  |  |  | 11.1 | 51.98 |  |  |  |  | 15.6 | 60.08 | [5 empty] | 19.4 | 66.92 |  |  |  | 21.1 | 69.98 |  |  |  |  | 18.3 | 64.94 |  |  |  |  | 15.6 | 60.08
1994-07-29 | 5:00 | 21.7 | 71.06 | WEEKDAY | #N/A | 1987-07-29 | 5:00 | 17.2 | 62.96 |  |  | 1991-07-29 | 5:00 | 17.2 | 62.96 |  |  | 1994-07-29 | 5:00 | 22.2 | 71.96 | [5 empty] | 21.1 | 69.98 |  |  |  | 16 | 60.8 |  |  |  |  | 10 | 50 |  |  |  |  | 16.3 | 61.34 | [5 empty] | 18.9 | 66.02 |  |  |  | 20.6 | 69.08 |  |  |  |  | 16.7 | 62.06 |  |  |  |  | 15 | 59
1994-07-29 | 6:00 | 21.7 | 71.06 | WEEKDAY | #N/A | 1987-07-29 | 6:00 | 18.3 | 64.94 |  |  | 1991-07-29 | 6:00 | 17.8 | 64.04 |  |  | 1994-07-29 | 6:00 | 21.7 | 71.06 | [5 empty] | 21.1 | 69.98 |  |  |  | 16 | 60.8 |  |  |  |  | 10.6 | 51.08 |  |  |  |  | 17.1 | 62.78 | [5 empty] | 20 | 68 |  |  |  | 20.6 | 69.08 |  |  |  |  | 17.8 | 64.04 |  |  |  |  | 17.2 | 62.96
1994-07-29 | 7:00 | 22.2 | 71.96 | WEEKDAY | #N/A | 1987-07-29 | 7:00 | 19.4 | 66.92 |  |  | 1991-07-29 | 7:00 | 17.2 | 62.96 |  |  | 1994-07-29 | 7:00 | 22.8 | 73.04 | [5 empty] | 22.8 | 73.04 |  |  |  | 18.1 | 64.58 |  |  |  |  | 12.2 | 53.96 |  |  |  |  | 17.8 | 64.04 | [5 empty] | 21.7 | 71.06 |  |  |  | 21.1 | 69.98 |  |  |  |  | 19.4 | 66.92 |  |  |  |  | 20.6 | 69.08
1994-07-29 | 8:00 | 23.9 | 75.02 | WEEKDAY | #N/A | 1987-07-29 | 8:00 | 20.6 | 69.08 |  |  | 1991-07-29 | 8:00 | 18.3 | 64.94 |  |  | 1994-07-29 | 8:00 | 23.9 | 75.02 | [5 empty] | 23.3 | 73.94 |  |  |  | 19.7 | 67.46 |  |  |  |  | 14.4 | 57.92 |  |  |  |  | 19.6 | 67.28 | [5 empty] | 24.4 | 75.92 |  |  |  | 20.6 | 69.08 |  |  |  |  | 21.1 | 69.98 |  |  |  |  | 23.9 | 75.02
1994-07-29 | 9:00 | 23.9 | 75.02 | WEEKDAY | #N/A | 1987-07-29 | 9:00 | 21.1 | 69.98 |  |  | 1991-07-29 | 9:00 | 18.9 | 66.02 |  |  | 1994-07-29 | 9:00 | 25 | 77 | [5 empty] | 24.4 | 75.92 |  |  |  | 21 | 69.8 |  |  |  |  | 16.7 | 62.06 |  |  |  |  | 21.5 | 70.7 | [5 empty] | 26.7 | 80.06 |  |  |  | 21.1 | 69.98 |  |  |  |  | 22.2 | 71.96 |  |  |  |  | 26.7 | 80.06
1994-07-29 | 10:00 | 24.4 | 75.92 | WEEKDAY | #N/A | 1987-07-29 | 10:00 | 22.2 | 71.96 |  |  | 1991-07-29 | 10:00 | 18.3 | 64.94 |  |  | 1994-07-29 | 10:00 | 26.1 | 78.98 | [5 empty] | 26.1 | 78.98 |  |  |  | 23 | 73.4 |  |  |  |  | 18.9 | 66.02 |  |  |  |  | 23.3 | 73.94 | [5 empty] | 28.9 | 84.02 |  |  |  | 22.8 | 73.04 |  |  |  |  | 23.3 | 73.94 |  |  |  |  | 28.3 | 82.94
1994-07-29 | 11:00 | 25.6 | 78.08 | WEEKDAY | #N/A | 1987-07-29 | 11:00 | 23.9 | 75.02 |  |  | 1991-07-29 | 11:00 | 19.4 | 66.92 |  |  | 1994-07-29 | 11:00 | 26.1 | 78.98 | [5 empty] | 27.2 | 80.96 |  |  |  | 24 | 75.2 |  |  |  |  | 20.6 | 69.08 |  |  |  |  | 24.4 | 75.92 | [5 empty] | 30.6 | 87.08 |  |  |  | 25 | 77 |  |  |  |  | 25 | 77 |  |  |  |  | 30 | 86
1994-07-29 | 12:00 | 26.1 | 78.98 | WEEKDAY | #N/A | 1987-07-29 | 12:00 | 24.4 | 75.92 |  |  | 1991-07-29 | 12:00 | 20 | 68 |  |  | 1994-07-29 | 12:00 | 23.9 | 75.02 | [5 empty] | 26.7 | 80.06 |  |  |  | 24 | 75.2 |  |  |  |  | 21.1 | 69.98 |  |  |  |  | 25.6 | 78.08 | [5 empty] | 31.1 | 87.98 |  |  |  | 25.6 | 78.08 |  |  |  |  | 25.6 | 78.08 |  |  |  |  | 31.1 | 87.98
1994-07-29 | 13:00 | 26.1 | 78.98 | WEEKDAY | #N/A | 1987-07-29 | 13:00 | 25.6 | 78.08 |  |  | 1991-07-29 | 13:00 | 20 | 68 |  |  | 1994-07-29 | 13:00 | 26.1 | 78.98 | [5 empty] | 26.7 | 80.06 |  |  |  | 24 | 75.2 |  |  |  |  | 21.7 | 71.06 |  |  |  |  | 26.7 | 80.06 | [5 empty] | 30 | 86 |  |  |  | 26.1 | 78.98 |  |  |  |  | 26.1 | 78.98 |  |  |  |  | 31.7 | 89.06
1994-07-29 | 14:00 | 27.8 | 82.04 | WEEKDAY | #N/A | 1987-07-29 | 14:00 | 26.1 | 78.98 |  |  | 1991-07-29 | 14:00 | 19.4 | 66.92 |  |  | 1994-07-29 | 14:00 | 26.7 | 80.06 | [5 empty] | 27.8 | 82.04 |  |  |  | 24 | 75.2 |  |  |  |  | 21.1 | 69.98 |  |  |  |  | 26.5 | 79.7 | [5 empty] | 30 | 86 |  |  |  | 25.6 | 78.08 |  |  |  |  | 26.1 | 78.98 |  |  |  |  | 32.8 | 91.04
1994-07-29 | 15:00 | 28.3 | 82.94 | WEEKDAY | #N/A | 1987-07-29 | 15:00 | 26.7 | 80.06 |  |  | 1991-07-29 | 15:00 | 18.3 | 64.94 |  |  | 1994-07-29 | 15:00 | 25.6 | 78.08 | [5 empty] | 27.8 | 82.04 |  |  |  | 24 | 75.2 |  |  |  |  | 20.6 | 69.08 |  |  |  |  | 26.3 | 79.34 | [5 empty] | 30.6 | 87.08 |  |  |  | 25.6 | 78.08 |  |  |  |  | 26.1 | 78.98 |  |  |  |  | 32.2 | 89.96
1994-07-29 | 16:00 | 30 | 86 | WEEKDAY | #N/A | 1987-07-29 | 16:00 | 26.7 | 80.06 |  |  | 1991-07-29 | 16:00 | 18.9 | 66.02 |  |  | 1994-07-29 | 16:00 | 26.1 | 78.98 | [5 empty] | 27.8 | 82.04 |  |  |  | 21.2 | 70.16 |  |  |  |  | 20.6 | 69.08 |  |  |  |  | 26.1 | 78.98 | [5 empty] | 30.6 | 87.08 |  |  |  | 26.1 | 78.98 |  |  |  |  | 26.7 | 80.06 |  |  |  |  | 31.7 | 89.06
1994-07-29 | 17:00 | 27.8 | 82.04 | WEEKDAY | #N/A | 1987-07-29 | 17:00 | 24.4 | 75.92 |  |  | 1991-07-29 | 17:00 | 20.6 | 69.08 |  |  | 1994-07-29 | 17:00 | 25 | 77 | [5 empty] | 26.1 | 78.98 |  |  |  | 18 | 64.4 |  |  |  |  | 20.6 | 69.08 |  |  |  |  | 25 | 77 | [5 empty] | 30 | 86 |  |  |  | 25 | 77 |  |  |  |  | 26.7 | 80.06 |  |  |  |  | 31.1 | 87.98
1994-07-29 | 18:00 | 26.7 | 80.06 | WEEKDAY | #N/A | 1987-07-29 | 18:00 | 25.6 | 78.08 |  |  | 1991-07-29 | 18:00 | 20.6 | 69.08 |  |  | 1994-07-29 | 18:00 | 24.4 | 75.92 | [5 empty] | 25 | 77 |  |  |  | 18 | 64.4 |  |  |  |  | 20.6 | 69.08 |  |  |  |  | 23.9 | 75.02 | [5 empty] | 28.3 | 82.94 |  |  |  | 24.4 | 75.92 |  |  |  |  | 25 | 77 |  |  |  |  | 31.1 | 87.98
1994-07-29 | 19:00 | 25.6 | 78.08 | WEEKDAY | #N/A | 1987-07-29 | 19:00 | 23.3 | 73.94 |  |  | 1991-07-29 | 19:00 | 19.4 | 66.92 |  |  | 1994-07-29 | 19:00 | 23.9 | 75.02 | [5 empty] | 23.9 | 75.02 |  |  |  | 18 | 64.4 |  |  |  |  | 18.9 | 66.02 |  |  |  |  | 22.8 | 73.04 | [5 empty] | 27.8 | 82.04 |  |  |  | 22.8 | 73.04 |  |  |  |  | 23.9 | 75.02 |  |  |  |  | 27.8 | 82.04
1994-07-29 | 20:00 | 25 | 77 | WEEKDAY | #N/A | 1987-07-29 | 20:00 | 22.8 | 73.04 |  |  | 1991-07-29 | 20:00 | 18.3 | 64.94 |  |  | 1994-07-29 | 20:00 | 23.9 | 75.02 | [5 empty] | 23.9 | 75.02 |  |  |  | 18 | 64.4 |  |  |  |  | 18.9 | 66.02 |  |  |  |  | 22.2 | 71.96 | [5 empty] | 24.4 | 75.92 |  |  |  | 22.2 | 71.96 |  |  |  |  | 21.1 | 69.98 |  |  |  |  | 23.9 | 75.02
1994-07-29 | 21:00 | 25 | 77 | WEEKDAY | #N/A | 1987-07-29 | 21:00 | 21.7 | 71.06 |  |  | 1991-07-29 | 21:00 | 18.3 | 64.94 |  |  | 1994-07-29 | 21:00 | 22.8 | 73.04 | [5 empty] | 23.9 | 75.02 |  |  |  | 18 | 64.4 |  |  |  |  | 18.3 | 64.94 |  |  |  |  | 21.7 | 71.06 | [5 empty] | 23.3 | 73.94 |  |  |  | 22.8 | 73.04 |  |  |  |  | 19.4 | 66.92 |  |  |  |  | 24.4 | 75.92
1994-07-29 | 22:00 | 25 | 77 | WEEKDAY | #N/A | 1987-07-29 | 22:00 | 21.7 | 71.06 |  |  | 1991-07-29 | 22:00 | 18 | 64.4 |  |  | 1994-07-29 | 22:00 | 22.2 | 71.96 | [5 empty] | 23.9 | 75.02 |  |  |  | 18 | 64.4 |  |  |  |  | 18.3 | 64.94 |  |  |  |  | 21.1 | 69.98 | [5 empty] | 22.8 | 73.04 |  |  |  | 21.7 | 71.06 |  |  |  |  | 17.8 | 64.04 |  |  |  |  | 22.2 | 71.96
1994-07-29 | 23:00 | 24.4 | 75.92 | WEEKDAY | #N/A | 1987-07-29 | 23:00 | 21.1 | 69.98 |  |  | 1991-07-29 | 23:00 | 17.8 | 64.04 |  |  | 1994-07-29 | 23:00 | 22.2 | 71.96 | [5 empty] | 23.9 | 75.02 |  |  |  | 18 | 64.4 |  |  |  |  | 18.9 | 66.02 |  |  |  |  | 20.5 | 68.9 | [5 empty] | 22.2 | 71.96 |  |  |  | 21.1 | 69.98 |  |  |  |  | 17.8 | 64.04 |  |  |  |  | 21.1 | 69.98
1994-07-29 | 24:00 | 23.9 | 75.02 | WEEKDAY | #N/A | 1987-07-29 | 24:00 | 21.1 | 69.98 |  |  | 1991-07-29 | 24:00 | 18.3 | 64.94 |  |  | 1994-07-29 | 24:00 | 22.2 | 71.96 | [5 empty] | 23.9 | 75.02 |  |  |  | 18 | 64.4 |  |  |  |  | 18.9 | 66.02 |  |  |  |  | 20 | 68 | [5 empty] | 21.1 | 69.98 |  |  |  | 21.1 | 69.98 |  |  |  |  | 17.8 | 64.04 |  |  |  |  | 20 | 68
1994-07-30 | 1:00 | 24.4 | 75.92 | SATURDAY | #N/A | 1987-07-30 | 1:00 | 20.6 | 69.08 |  |  | 1991-07-30 | 1:00 | 17.8 | 64.04 |  |  | 1994-07-30 | 1:00 | 23.3 | 73.94 | [5 empty] | 23.9 | 75.02 |  |  |  | 18 | 64.4 |  |  |  |  | 18.3 | 64.94 |  |  |  |  | 19.4 | 66.92 | [5 empty] | 21.1 | 69.98 |  |  |  | 20.6 | 69.08 |  |  |  |  | 17.2 | 62.96 |  |  |  |  | 20 | 68
1994-07-30 | 2:00 | 24.4 | 75.92 | SATURDAY | #N/A | 1987-07-30 | 2:00 | 20.6 | 69.08 |  |  | 1991-07-30 | 2:00 | 17.8 | 64.04 |  |  | 1994-07-30 | 2:00 | 23.3 | 73.94 | [5 empty] | 23.9 | 75.02 |  |  |  | 17.5 | 63.5 |  |  |  |  | 17.8 | 64.04 |  |  |  |  | 19 | 66.2 | [5 empty] | 20.6 | 69.08 |  |  |  | 20.6 | 69.08 |  |  |  |  | 15 | 59 |  |  |  |  | 20.6 | 69.08
1994-07-30 | 3:00 | 24.4 | 75.92 | SATURDAY | #N/A | 1987-07-30 | 3:00 | 20.6 | 69.08 |  |  | 1991-07-30 | 3:00 | 17.8 | 64.04 |  |  | 1994-07-30 | 3:00 | 22.8 | 73.04 | [5 empty] | 23.9 | 75.02 |  |  |  | 17 | 62.6 |  |  |  |  | 16.7 | 62.06 |  |  |  |  | 18.7 | 65.66 | [5 empty] | 19.4 | 66.92 |  |  |  | 20.6 | 69.08 |  |  |  |  | 15 | 59 |  |  |  |  | 20 | 68
1994-07-30 | 4:00 | 23.9 | 75.02 | SATURDAY | #N/A | 1987-07-30 | 4:00 | 20.6 | 69.08 |  |  | 1991-07-30 | 4:00 | 17.2 | 62.96 |  |  | 1994-07-30 | 4:00 | 22.2 | 71.96 | [5 empty] | 23.9 | 75.02 |  |  |  | 17.1 | 62.78 |  |  |  |  | 15 | 59 |  |  |  |  | 18.3 | 64.94 | [5 empty] | 19.4 | 66.92 |  |  |  | 19.4 | 66.92 |  |  |  |  | 15 | 59 |  |  |  |  | 20 | 68
1994-07-30 | 5:00 | 23.9 | 75.02 | SATURDAY | #N/A | 1987-07-30 | 5:00 | 20.6 | 69.08 |  |  | 1991-07-30 | 5:00 | 17 | 62.6 |  |  | 1994-07-30 | 5:00 | 22.2 | 71.96 | [5 empty] | 23.9 | 75.02 |  |  |  | 17 | 62.6 |  |  |  |  | 14.4 | 57.92 |  |  |  |  | 18.5 | 65.3 | [5 empty] | 18.9 | 66.02 |  |  |  | 20 | 68 |  |  |  |  | 14.4 | 57.92 |  |  |  |  | 19.4 | 66.92
1994-07-30 | 6:00 | 23.9 | 75.02 | SATURDAY | #N/A | 1987-07-30 | 6:00 | 20.6 | 69.08 |  |  | 1991-07-30 | 6:00 | 17.8 | 64.04 |  |  | 1994-07-30 | 6:00 | 22.2 | 71.96 | [5 empty] | 24.4 | 75.92 |  |  |  | 17 | 62.6 |  |  |  |  | 14.4 | 57.92 |  |  |  |  | 18.7 | 65.66 | [5 empty] | 20 | 68 |  |  |  | 18.9 | 66.02 |  |  |  |  | 15.6 | 60.08 |  |  |  |  | 20 | 68
1994-07-30 | 7:00 | 24.4 | 75.92 | SATURDAY | #N/A | 1987-07-30 | 7:00 | 21.7 | 71.06 |  |  | 1991-07-30 | 7:00 | 18.9 | 66.02 |  |  | 1994-07-30 | 7:00 | 22.2 | 71.96 | [5 empty] | 24.4 | 75.92 |  |  |  | 18 | 64.4 |  |  |  |  | 14.4 | 57.92 |  |  |  |  | 18.9 | 66.02 | [5 empty] | 21.7 | 71.06 |  |  |  | 19.4 | 66.92 |  |  |  |  | 16.7 | 62.06 |  |  |  |  | 23.3 | 73.94
1994-07-30 | 8:00 | 27.2 | 80.96 | SATURDAY | #N/A | 1987-07-30 | 8:00 | 23.9 | 75.02 |  |  | 1991-07-30 | 8:00 | 19.4 | 66.92 |  |  | 1994-07-30 | 8:00 | 23.9 | 75.02 | [5 empty] | 24.4 | 75.92 |  |  |  | 19 | 66.2 |  |  |  |  | 15.6 | 60.08 |  |  |  |  | 19.1 | 66.38 | [5 empty] | 25 | 77 |  |  |  | 20.6 | 69.08 |  |  |  |  | 20 | 68 |  |  |  |  | 26.7 | 80.06
1994-07-30 | 9:00 | 27.8 | 82.04 | SATURDAY | #N/A | 1987-07-30 | 9:00 | 25 | 77 |  |  | 1991-07-30 | 9:00 | 21.1 | 69.98 |  |  | 1994-07-30 | 9:00 | 25.6 | 78.08 | [5 empty] | 25 | 77 |  |  |  | 19 | 66.2 |  |  |  |  | 16.1 | 60.98 |  |  |  |  | 19.2 | 66.56 | [5 empty] | 27.8 | 82.04 |  |  |  | 22.8 | 73.04 |  |  |  |  | 22.8 | 73.04 |  |  |  |  | 27.8 | 82.04
1994-07-30 | 10:00 | 28.9 | 84.02 | SATURDAY | #N/A | 1987-07-30 | 10:00 | 25.6 | 78.08 |  |  | 1991-07-30 | 10:00 | 22.8 | 73.04 |  |  | 1994-07-30 | 10:00 | 26.1 | 78.98 | [5 empty] | 25.6 | 78.08 |  |  |  | 21 | 69.8 |  |  |  |  | 17.8 | 64.04 |  |  |  |  | 19.4 | 66.92 | [5 empty] | 28.9 | 84.02 |  |  |  | 23.9 | 75.02 |  |  |  |  | 25 | 77 |  |  |  |  | 29.4 | 84.92
1994-07-30 | 11:00 | 30 | 86 | SATURDAY | #N/A | 1987-07-30 | 11:00 | 27.2 | 80.96 |  |  | 1991-07-30 | 11:00 | 22.8 | 73.04 |  |  | 1994-07-30 | 11:00 | 26.1 | 78.98 | [5 empty] | 26.7 | 80.06 |  |  |  | 22 | 71.6 |  |  |  |  | 18.3 | 64.94 |  |  |  |  | 20.3 | 68.54 | [5 empty] | 30 | 86 |  |  |  | 25 | 77 |  |  |  |  | 26.7 | 80.06 |  |  |  |  | 30 | 86
1994-07-30 | 12:00 | 31.7 | 89.06 | SATURDAY | #N/A | 1987-07-30 | 12:00 | 28.3 | 82.94 |  |  | 1991-07-30 | 12:00 | 22.8 | 73.04 |  |  | 1994-07-30 | 12:00 | 26.1 | 78.98 | [5 empty] | 27.2 | 80.96 |  |  |  | 23 | 73.4 |  |  |  |  | 17.8 | 64.04 |  |  |  |  | 21.3 | 70.34 | [5 empty] | 30 | 86 |  |  |  | 25.6 | 78.08 |  |  |  |  | 28.3 | 82.94 |  |  |  |  | 30.6 | 87.08
1994-07-30 | 13:00 | 31.7 | 89.06 | SATURDAY | #N/A | 1987-07-30 | 13:00 | 27.8 | 82.04 |  |  | 1991-07-30 | 13:00 | 23.3 | 73.94 |  |  | 1994-07-30 | 13:00 | 27.2 | 80.96 | [5 empty] | 28.3 | 82.94 |  |  |  | 22 | 71.6 |  |  |  |  | 18.9 | 66.02 |  |  |  |  | 22.2 | 71.96 | [5 empty] | 31.1 | 87.98 |  |  |  | 25.6 | 78.08 |  |  |  |  | 28.9 | 84.02 |  |  |  |  | 31.1 | 87.98
1994-07-30 | 14:00 | 31.1 | 87.98 | SATURDAY | #N/A | 1987-07-30 | 14:00 | 27.2 | 80.96 |  |  | 1991-07-30 | 14:00 | 23.9 | 75.02 |  |  | 1994-07-30 | 14:00 | 27.2 | 80.96 | [5 empty] | 27.8 | 82.04 |  |  |  | 22 | 71.6 |  |  |  |  | 19.4 | 66.92 |  |  |  |  | 23.3 | 73.94 | [5 empty] | 31.7 | 89.06 |  |  |  | 25.6 | 78.08 |  |  |  |  | 28.9 | 84.02 |  |  |  |  | 32.2 | 89.96
1994-07-30 | 15:00 | 30.6 | 87.08 | SATURDAY | #N/A | 1987-07-30 | 15:00 | 27.8 | 82.04 |  |  | 1991-07-30 | 15:00 | 23.5 | 74.3 |  |  | 1994-07-30 | 15:00 | 25.6 | 78.08 | [5 empty] | 27.8 | 82.04 |  |  |  | 22 | 71.6 |  |  |  |  | 21.1 | 69.98 |  |  |  |  | 24.5 | 76.1 | [5 empty] | 31.7 | 89.06 |  |  |  | 24.4 | 75.92 |  |  |  |  | 30 | 86 |  |  |  |  | 32.8 | 91.04
1994-07-30 | 16:00 | 30 | 86 | SATURDAY | #N/A | 1987-07-30 | 16:00 | 24.4 | 75.92 |  |  | 1991-07-30 | 16:00 | 22.8 | 73.04 |  |  | 1994-07-30 | 16:00 | 26.1 | 78.98 | [5 empty] | 27.2 | 80.96 |  |  |  | 22 | 71.6 |  |  |  |  | 18.9 | 66.02 |  |  |  |  | 25.6 | 78.08 | [5 empty] | 30.6 | 87.08 |  |  |  | 25 | 77 |  |  |  |  | 29.4 | 84.92 |  |  |  |  | 32.2 | 89.96
1994-07-30 | 17:00 | 29.4 | 84.92 | SATURDAY | #N/A | 1987-07-30 | 17:00 | 25.6 | 78.08 |  |  | 1991-07-30 | 17:00 | 22.2 | 71.96 |  |  | 1994-07-30 | 17:00 | 26.7 | 80.06 | [5 empty] | 25.6 | 78.08 |  |  |  | 21.6 | 70.88 |  |  |  |  | 19.4 | 66.92 |  |  |  |  | 24.7 | 76.46 | [5 empty] | 30.6 | 87.08 |  |  |  | 24.4 | 75.92 |  |  |  |  | 29.4 | 84.92 |  |  |  |  | 31.7 | 89.06
1994-07-30 | 18:00 | 28.9 | 84.02 | SATURDAY | #N/A | 1987-07-30 | 18:00 | 26.1 | 78.98 |  |  | 1991-07-30 | 18:00 | 21.7 | 71.06 |  |  | 1994-07-30 | 18:00 | 26.1 | 78.98 | [5 empty] | 25 | 77 |  |  |  | 21 | 69.8 |  |  |  |  | 18.3 | 64.94 |  |  |  |  | 23.7 | 74.66 | [5 empty] | 30 | 86 |  |  |  | 24.4 | 75.92 |  |  |  |  | 27.8 | 82.04 |  |  |  |  | 30.6 | 87.08
1994-07-30 | 19:00 | 27.2 | 80.96 | SATURDAY | #N/A | 1987-07-30 | 19:00 | 25 | 77 |  |  | 1991-07-30 | 19:00 | 20.7 | 69.26 |  |  | 1994-07-30 | 19:00 | 24.4 | 75.92 | [5 empty] | 24.4 | 75.92 |  |  |  | 21 | 69.8 |  |  |  |  | 16.7 | 62.06 |  |  |  |  | 22.8 | 73.04 | [5 empty] | 28.3 | 82.94 |  |  |  | 23.3 | 73.94 |  |  |  |  | 26.7 | 80.06 |  |  |  |  | 27.2 | 80.96
1994-07-30 | 20:00 | 26.1 | 78.98 | SATURDAY | #N/A | 1987-07-30 | 20:00 | 25 | 77 |  |  | 1991-07-30 | 20:00 | 19.4 | 66.92 |  |  | 1994-07-30 | 20:00 | 23.9 | 75.02 | [5 empty] | 23.9 | 75.02 |  |  |  | 20 | 68 |  |  |  |  | 15 | 59 |  |  |  |  | 20.8 | 69.44 | [5 empty] | 26.7 | 80.06 |  |  |  | 22.2 | 71.96 |  |  |  |  | 25.6 | 78.08 |  |  |  |  | 22.8 | 73.04
1994-07-30 | 21:00 | 25.6 | 78.08 | SATURDAY | #N/A | 1987-07-30 | 21:00 | 24.4 | 75.92 |  |  | 1991-07-30 | 21:00 | 18.3 | 64.94 |  |  | 1994-07-30 | 21:00 | 23.3 | 73.94 | [5 empty] | 23.9 | 75.02 |  |  |  | 20 | 68 |  |  |  |  | 13.9 | 57.02 |  |  |  |  | 18.7 | 65.66 | [5 empty] | 25.6 | 78.08 |  |  |  | 21.7 | 71.06 |  |  |  |  | 22.8 | 73.04 |  |  |  |  | 21.1 | 69.98
1994-07-30 | 22:00 | 25.6 | 78.08 | SATURDAY | #N/A | 1987-07-30 | 22:00 | 24.4 | 75.92 |  |  | 1991-07-30 | 22:00 | 16.7 | 62.06 |  |  | 1994-07-30 | 22:00 | 22.8 | 73.04 | [5 empty] | 23.9 | 75.02 |  |  |  | 19 | 66.2 |  |  |  |  | 13.3 | 55.94 |  |  |  |  | 16.7 | 62.06 | [5 empty] | 24.4 | 75.92 |  |  |  | 21.1 | 69.98 |  |  |  |  | 22.2 | 71.96 |  |  |  |  | 20.6 | 69.08
1994-07-30 | 23:00 | 25.6 | 78.08 | SATURDAY | #N/A | 1987-07-30 | 23:00 | 24.4 | 75.92 |  |  | 1991-07-30 | 23:00 | 16.7 | 62.06 |  |  | 1994-07-30 | 23:00 | 22.2 | 71.96 | [5 empty] | 23.3 | 73.94 |  |  |  | 19 | 66.2 |  |  |  |  | 12.8 | 55.04 |  |  |  |  | 16.1 | 60.98 | [5 empty] | 24.4 | 75.92 |  |  |  | 20 | 68 |  |  |  |  | 22.2 | 71.96 |  |  |  |  | 19.4 | 66.92
1994-07-30 | 24:00 | 26.1 | 78.98 | SATURDAY | #N/A | 1987-07-30 | 24:00 | 23.9 | 75.02 |  |  | 1991-07-30 | 24:00 | 16.7 | 62.06 |  |  | 1994-07-30 | 24:00 | 23.3 | 73.94 | [5 empty] | 23.3 | 73.94 |  |  |  | 19 | 66.2 |  |  |  |  | 12.2 | 53.96 |  |  |  |  | 15.6 | 60.08 | [5 empty] | 23.3 | 73.94 |  |  |  | 19.4 | 66.92 |  |  |  |  | 22.2 | 71.96 |  |  |  |  | 19.4 | 66.92
1994-07-31 | 1:00 | 25.6 | 78.08 | SUNDAY | #N/A | 1987-07-31 | 1:00 | 22.8 | 73.04 |  |  | 1991-07-31 | 1:00 | 16.8 | 62.24 |  |  | 1994-07-31 | 1:00 | 23.3 | 73.94 | [5 empty] | 23.3 | 73.94 |  |  |  | 19 | 66.2 |  |  |  |  | 11.7 | 53.06 |  |  |  |  | 15 | 59 | [5 empty] | 23.3 | 73.94 |  |  |  | 18.9 | 66.02 |  |  |  |  | 22.2 | 71.96 |  |  |  |  | 22.8 | 73.04
1994-07-31 | 2:00 | 25.6 | 78.08 | SUNDAY | #N/A | 1987-07-31 | 2:00 | 23.3 | 73.94 |  |  | 1991-07-31 | 2:00 | 16.7 | 62.06 |  |  | 1994-07-31 | 2:00 | 23.3 | 73.94 | [5 empty] | 22.8 | 73.04 |  |  |  | 18.4 | 65.12 |  |  |  |  | 11.7 | 53.06 |  |  |  |  | 15.2 | 59.36 | [5 empty] | 22.8 | 73.04 |  |  |  | 18.9 | 66.02 |  |  |  |  | 21.7 | 71.06 |  |  |  |  | 21.1 | 69.98
1994-07-31 | 3:00 | 25 | 77 | SUNDAY | #N/A | 1987-07-31 | 3:00 | 22.2 | 71.96 |  |  | 1991-07-31 | 3:00 | 16.7 | 62.06 |  |  | 1994-07-31 | 3:00 | 23.9 | 75.02 | [5 empty] | 22.8 | 73.04 |  |  |  | 18 | 64.4 |  |  |  |  | 11.7 | 53.06 |  |  |  |  | 15.4 | 59.72 | [5 empty] | 22.2 | 71.96 |  |  |  | 18.3 | 64.94 |  |  |  |  | 21.1 | 69.98 |  |  |  |  | 20.6 | 69.08
1994-07-31 | 4:00 | 25 | 77 | SUNDAY | #N/A | 1987-07-31 | 4:00 | 22.2 | 71.96 |  |  | 1991-07-31 | 4:00 | 17.2 | 62.96 |  |  | 1994-07-31 | 4:00 | 23.9 | 75.02 | [5 empty] | 22.8 | 73.04 |  |  |  | 18 | 64.4 |  |  |  |  | 11.7 | 53.06 |  |  |  |  | 15.6 | 60.08 | [5 empty] | 22.2 | 71.96 |  |  |  | 17.8 | 64.04 |  |  |  |  | 21.7 | 71.06 |  |  |  |  | 20 | 68
1994-07-31 | 5:00 | 25.6 | 78.08 | SUNDAY | #N/A | 1987-07-31 | 5:00 | 22.8 | 73.04 |  |  | 1991-07-31 | 5:00 | 16.7 | 62.06 |  |  | 1994-07-31 | 5:00 | 23.3 | 73.94 | [5 empty] | 22.8 | 73.04 |  |  |  | 18 | 64.4 |  |  |  |  | 11.1 | 51.98 |  |  |  |  | 16.5 | 61.7 | [5 empty] | 22.8 | 73.04 |  |  |  | 17.8 | 64.04 |  |  |  |  | 22.8 | 73.04 |  |  |  |  | 18.3 | 64.94
1994-07-31 | 6:00 | 25.6 | 78.08 | SUNDAY | #N/A | 1987-07-31 | 6:00 | 22.2 | 71.96 |  |  | 1991-07-31 | 6:00 | 17.2 | 62.96 |  |  | 1994-07-31 | 6:00 | 23.3 | 73.94 | [5 empty] | 22.8 | 73.04 |  |  |  | 18 | 64.4 |  |  |  |  | 11.7 | 53.06 |  |  |  |  | 17.4 | 63.32 | [5 empty] | 22.8 | 73.04 |  |  |  | 17.2 | 62.96 |  |  |  |  | 23.3 | 73.94 |  |  |  |  | 16.7 | 62.06
1994-07-31 | 7:00 | 25 | 77 | SUNDAY | #N/A | 1987-07-31 | 7:00 | 22.2 | 71.96 |  |  | 1991-07-31 | 7:00 | 18.9 | 66.02 |  |  | 1994-07-31 | 7:00 | 23.9 | 75.02 | [5 empty] | 23.3 | 73.94 |  |  |  | 18.9 | 66.02 |  |  |  |  | 12.8 | 55.04 |  |  |  |  | 18.3 | 64.94 | [5 empty] | 22.2 | 71.96 |  |  |  | 17.8 | 64.04 |  |  |  |  | 23.9 | 75.02 |  |  |  |  | 16.1 | 60.98
1994-07-31 | 8:00 | 25 | 77 | SUNDAY | #N/A | 1987-07-31 | 8:00 | 23.9 | 75.02 |  |  | 1991-07-31 | 8:00 | 20.6 | 69.08 |  |  | 1994-07-31 | 8:00 | 25.6 | 78.08 | [5 empty] | 25 | 77 |  |  |  | 19.9 | 67.82 |  |  |  |  | 13.9 | 57.02 |  |  |  |  | 20 | 68 | [5 empty] | 20 | 68 |  |  |  | 20.6 | 69.08 |  |  |  |  | 23.9 | 75.02 |  |  |  |  | 16.1 | 60.98
1994-07-31 | 9:00 | 25.6 | 78.08 | SUNDAY | #N/A | 1987-07-31 | 9:00 | 23.9 | 75.02 |  |  | 1991-07-31 | 9:00 | 22.8 | 73.04 |  |  | 1994-07-31 | 9:00 | 26.1 | 78.98 | [5 empty] | 25.6 | 78.08 |  |  |  | 19.8 | 67.64 |  |  |  |  | 15 | 59 |  |  |  |  | 21.6 | 70.88 | [5 empty] | 18.9 | 66.02 |  |  |  | 22.8 | 73.04 |  |  |  |  | 25 | 77 |  |  |  |  | 15.6 | 60.08
1994-07-31 | 10:00 | 26.7 | 80.06 | SUNDAY | #N/A | 1987-07-31 | 10:00 | 24.4 | 75.92 |  |  | 1991-07-31 | 10:00 | 23.3 | 73.94 |  |  | 1994-07-31 | 10:00 | 26.1 | 78.98 | [5 empty] | 26.1 | 78.98 |  |  |  | 19.8 | 67.64 |  |  |  |  | 14.4 | 57.92 |  |  |  |  | 23.3 | 73.94 | [5 empty] | 17.2 | 62.96 |  |  |  | 24.4 | 75.92 |  |  |  |  | 26.1 | 78.98 |  |  |  |  | 15.6 | 60.08
1994-07-31 | 11:00 | 27.2 | 80.96 | SUNDAY | #N/A | 1987-07-31 | 11:00 | 25 | 77 |  |  | 1991-07-31 | 11:00 | 23.3 | 73.94 |  |  | 1994-07-31 | 11:00 | 27.2 | 80.96 | [5 empty] | 25.6 | 78.08 |  |  |  | 19.7 | 67.46 |  |  |  |  | 14.4 | 57.92 |  |  |  |  | 24.8 | 76.64 | [5 empty] | 17.2 | 62.96 |  |  |  | 25 | 77 |  |  |  |  | 27.8 | 82.04 |  |  |  |  | 15.6 | 60.08
1994-07-31 | 12:00 | 27.8 | 82.04 | SUNDAY | #N/A | 1987-07-31 | 12:00 | 26.7 | 80.06 |  |  | 1991-07-31 | 12:00 | 24.4 | 75.92 |  |  | 1994-07-31 | 12:00 | 28.9 | 84.02 | [5 empty] | 27.8 | 82.04 |  |  |  | 20.3 | 68.54 |  |  |  |  | 15 | 59 |  |  |  |  | 26.3 | 79.34 | [5 empty] | 17.2 | 62.96 |  |  |  | 25.6 | 78.08 |  |  |  |  | 28.9 | 84.02 |  |  |  |  | 16.1 | 60.98
1994-07-31 | 13:00 | 28.9 | 84.02 | SUNDAY | #N/A | 1987-07-31 | 13:00 | 27.2 | 80.96 |  |  | 1991-07-31 | 13:00 | 26.1 | 78.98 |  |  | 1994-07-31 | 13:00 | 27.8 | 82.04 | [5 empty] | 30 | 86 |  |  |  | 20.6 | 69.08 |  |  |  |  | 15 | 59 |  |  |  |  | 27.8 | 82.04 | [5 empty] | 17.8 | 64.04 |  |  |  | 26.1 | 78.98 |  |  |  |  | 30.6 | 87.08 |  |  |  |  | 17.2 | 62.96
1994-07-31 | 14:00 | 28.3 | 82.94 | SUNDAY | #N/A | 1987-07-31 | 14:00 | 28.3 | 82.94 |  |  | 1991-07-31 | 14:00 | 26.7 | 80.06 |  |  | 1994-07-31 | 14:00 | 27.2 | 80.96 | [5 empty] | 29.4 | 84.92 |  |  |  | 19.5 | 67.1 |  |  |  |  | 15.6 | 60.08 |  |  |  |  | 28.7 | 83.66 | [5 empty] | 17.8 | 64.04 |  |  |  | 25 | 77 |  |  |  |  | 31.1 | 87.98 |  |  |  |  | 17.8 | 64.04
1994-07-31 | 15:00 | 28.3 | 82.94 | SUNDAY | #N/A | 1987-07-31 | 15:00 | 28.9 | 84.02 |  |  | 1991-07-31 | 15:00 | 27.8 | 82.04 |  |  | 1994-07-31 | 15:00 | 27.2 | 80.96 | [5 empty] | 28.3 | 82.94 |  |  |  | 19.5 | 67.1 |  |  |  |  | 15.6 | 60.08 |  |  |  |  | 29.7 | 85.46 | [5 empty] | 17.8 | 64.04 |  |  |  | 25.6 | 78.08 |  |  |  |  | 30.6 | 87.08 |  |  |  |  | 17.8 | 64.04
1994-07-31 | 16:00 | 28.9 | 84.02 | SUNDAY | #N/A | 1987-07-31 | 16:00 | 26.7 | 80.06 |  |  | 1991-07-31 | 16:00 | 26.7 | 80.06 |  |  | 1994-07-31 | 16:00 | 26.7 | 80.06 | [5 empty] | 27.8 | 82.04 |  |  |  | 19.4 | 66.92 |  |  |  |  | 15.6 | 60.08 |  |  |  |  | 30.6 | 87.08 | [5 empty] | 17.8 | 64.04 |  |  |  | 27.2 | 80.96 |  |  |  |  | 23.3 | 73.94 |  |  |  |  | 17.8 | 64.04
1994-07-31 | 17:00 | 27.8 | 82.04 | SUNDAY | #N/A | 1987-07-31 | 17:00 | 26.1 | 78.98 |  |  | 1991-07-31 | 17:00 | 25 | 77 |  |  | 1994-07-31 | 17:00 | 25 | 77 | [5 empty] | 27.2 | 80.96 |  |  |  | 18.4 | 65.12 |  |  |  |  | 15.6 | 60.08 |  |  |  |  | 29.7 | 85.46 | [5 empty] | 18.3 | 64.94 |  |  |  | 26.7 | 80.06 |  |  |  |  | 25 | 77 |  |  |  |  | 18.3 | 64.94
1994-07-31 | 18:00 | 27.8 | 82.04 | SUNDAY | #N/A | 1987-07-31 | 18:00 | 25.6 | 78.08 |  |  | 1991-07-31 | 18:00 | 25 | 77 |  |  | 1994-07-31 | 18:00 | 23.9 | 75.02 | [5 empty] | 26.1 | 78.98 |  |  |  | 18.3 | 64.94 |  |  |  |  | 15.6 | 60.08 |  |  |  |  | 28.7 | 83.66 | [5 empty] | 18.3 | 64.94 |  |  |  | 26.7 | 80.06 |  |  |  |  | 23.9 | 75.02 |  |  |  |  | 18.3 | 64.94
1994-07-31 | 19:00 | 27.2 | 80.96 | SUNDAY | #N/A | 1987-07-31 | 19:00 | 24.4 | 75.92 |  |  | 1991-07-31 | 19:00 | 23.3 | 73.94 |  |  | 1994-07-31 | 19:00 | 24.4 | 75.92 | [5 empty] | 25.6 | 78.08 |  |  |  | 18.2 | 64.76 |  |  |  |  | 15.6 | 60.08 |  |  |  |  | 27.8 | 82.04 | [5 empty] | 17.8 | 64.04 |  |  |  | 26.1 | 78.98 |  |  |  |  | 23.3 | 73.94 |  |  |  |  | 18.3 | 64.94
1994-07-31 | 20:00 | 26.7 | 80.06 | SUNDAY | #N/A | 1987-07-31 | 20:00 | 23.9 | 75.02 |  |  | 1991-07-31 | 20:00 | 22.2 | 71.96 |  |  | 1994-07-31 | 20:00 | 24.4 | 75.92 | [5 empty] | 24.4 | 75.92 |  |  |  | 16.2 | 61.16 |  |  |  |  | 15.6 | 60.08 |  |  |  |  | 26.7 | 80.06 | [5 empty] | 17.8 | 64.04 |  |  |  | 25 | 77 |  |  |  |  | 22.8 | 73.04 |  |  |  |  | 17.8 | 64.04
1994-07-31 | 21:00 | 26.7 | 80.06 | SUNDAY | #N/A | 1987-07-31 | 21:00 | 22.8 | 73.04 |  |  | 1991-07-31 | 21:00 | 21.7 | 71.06 |  |  | 1994-07-31 | 21:00 | 23.9 | 75.02 | [5 empty] | 24.4 | 75.92 |  |  |  | 16.1 | 60.98 |  |  |  |  | 15.6 | 60.08 |  |  |  |  | 25.5 | 77.9 | [5 empty] | 16.1 | 60.98 |  |  |  | 23.9 | 75.02 |  |  |  |  | 22.8 | 73.04 |  |  |  |  | 16.7 | 62.06
1994-07-31 | 22:00 | 25.7 | 78.26 | SUNDAY | #N/A | 1987-07-31 | 22:00 | 22.5 | 72.5 |  |  | 1991-07-31 | 22:00 | 21.5 | 70.7 |  |  | 1994-07-31 | 22:00 | 23.9 | 75.02 | [5 empty] | 24.3 | 75.74 |  |  |  | 16.4 | 61.52 |  |  |  |  | 15.2 | 59.36 |  |  |  |  | 23.9 | 75.02 | [5 empty] | 16.7 | 62.06 |  |  |  | 22.3 | 72.14 |  |  |  |  | 21.5 | 70.7 |  |  |  |  | 16.5 | 61.7
1994-07-31 | 23:00 | 24.6 | 76.28 | SUNDAY | #N/A | 1987-07-31 | 23:00 | 22.2 | 71.96 |  |  | 1991-07-31 | 23:00 | 21.4 | 70.52 |  |  | 1994-07-31 | 23:00 | 23.9 | 75.02 | [5 empty] | 24.3 | 75.74 |  |  |  | 16.7 | 62.06 |  |  |  |  | 14.8 | 58.64 |  |  |  |  | 22.3 | 72.14 | [5 empty] | 17.2 | 62.96 |  |  |  | 20.7 | 69.26 |  |  |  |  | 20.3 | 68.54 |  |  |  |  | 16.4 | 61.52
1994-07-31 | 24:00 | 23.6 | 74.48 | SUNDAY | #N/A | 1987-07-31 | 24:00 | 21.9 | 71.42 |  |  | 1991-07-31 | 24:00 | 21.2 | 70.16 |  |  | 1994-07-31 | 24:00 | 23.9 | 75.02 | [5 empty] | 24.2 | 75.56 |  |  |  | 17 | 62.6 |  |  |  |  | 14.4 | 57.92 |  |  |  |  | 20.7 | 69.26 | [5 empty] | 17.8 | 64.04 |  |  |  | 19.1 | 66.38 |  |  |  |  | 19 | 66.2 |  |  |  |  | 16.2 | 61.16
1998-08-01 | 1:00 | 22.5 | 72.5 | SATURDAY | #N/A | 1987-08-01 | 1:00 | 21.5 | 70.7 |  |  | 1994-08-01 | 1:00 | 21 | 69.8 |  |  | 1995-08-01 | 1:00 | 23.9 | 75.02 | [5 empty] | 24.1 | 75.38 |  |  |  | 17.4 | 63.32 |  |  |  |  | 14 | 57.2 |  |  |  |  | 19.2 | 66.56 | [5 empty] | 18.3 | 64.94 |  |  |  | 17.6 | 63.68 |  |  |  |  | 17.7 | 63.86 |  |  |  |  | 16.1 | 60.98
1998-08-01 | 2:00 | 21.5 | 70.7 | SATURDAY | #N/A | 1987-08-01 | 2:00 | 21.2 | 70.16 |  |  | 1994-08-01 | 2:00 | 20.8 | 69.44 |  |  | 1995-08-01 | 2:00 | 23.9 | 75.02 | [5 empty] | 24 | 75.2 |  |  |  | 17.7 | 63.86 |  |  |  |  | 13.6 | 56.48 |  |  |  |  | 17.6 | 63.68 | [5 empty] | 18.9 | 66.02 |  |  |  | 16 | 60.8 |  |  |  |  | 16.4 | 61.52 |  |  |  |  | 15.9 | 60.62
1998-08-01 | 3:00 | 20.4 | 68.72 | SATURDAY | #N/A | 1987-08-01 | 3:00 | 20.9 | 69.62 |  |  | 1994-08-01 | 3:00 | 20.7 | 69.26 |  |  | 1995-08-01 | 3:00 | 23.9 | 75.02 | [5 empty] | 24 | 75.2 |  |  |  | 18 | 64.4 |  |  |  |  | 13.2 | 55.76 |  |  |  |  | 16 | 60.8 | [5 empty] | 19.4 | 66.92 |  |  |  | 14.4 | 57.92 |  |  |  |  | 15.2 | 59.36 |  |  |  |  | 15.8 | 60.44
1998-08-01 | 4:00 | 19.4 | 66.92 | SATURDAY | #N/A | 1987-08-01 | 4:00 | 20.6 | 69.08 |  |  | 1994-08-01 | 4:00 | 20.5 | 68.9 |  |  | 1995-08-01 | 4:00 | 23.9 | 75.02 | [5 empty] | 23.9 | 75.02 |  |  |  | 18.3 | 64.94 |  |  |  |  | 12.8 | 55.04 |  |  |  |  | 14.4 | 57.92 | [5 empty] | 20 | 68 |  |  |  | 12.8 | 55.04 |  |  |  |  | 13.9 | 57.02 |  |  |  |  | 15.6 | 60.08
1998-08-01 | 5:00 | 18.9 | 66.02 | SATURDAY | #N/A | 1987-08-01 | 5:00 | 18.9 | 66.02 |  |  | 1994-08-01 | 5:00 | 20.5 | 68.9 |  |  | 1995-08-01 | 5:00 | 23.9 | 75.02 | [5 empty] | 23.3 | 73.94 |  |  |  | 18.3 | 64.94 |  |  |  |  | 12.2 | 53.96 |  |  |  |  | 13.9 | 57.02 | [5 empty] | 20 | 68 |  |  |  | 11.1 | 51.98 |  |  |  |  | 12.8 | 55.04 |  |  |  |  | 16.1 | 60.98
1998-08-01 | 6:00 | 19.4 | 66.92 | SATURDAY | #N/A | 1987-08-01 | 6:00 | 18.9 | 66.02 |  |  | 1994-08-01 | 6:00 | 20.5 | 68.9 |  |  | 1995-08-01 | 6:00 | 23.9 | 75.02 | [5 empty] | 24.4 | 75.92 |  |  |  | 18.8 | 65.84 |  |  |  |  | 12.2 | 53.96 |  |  |  |  | 14.4 | 57.92 | [5 empty] | 19.4 | 66.92 |  |  |  | 11.1 | 51.98 |  |  |  |  | 13.9 | 57.02 |  |  |  |  | 16.7 | 62.06
1998-08-01 | 7:00 | 20 | 68 | SATURDAY | #N/A | 1987-08-01 | 7:00 | 20.6 | 69.08 |  |  | 1994-08-01 | 7:00 | 23.3 | 73.94 |  |  | 1995-08-01 | 7:00 | 25.6 | 78.08 | [5 empty] | 26.7 | 80.06 |  |  |  | 20.5 | 68.9 |  |  |  |  | 13.3 | 55.94 |  |  |  |  | 16.1 | 60.98 | [5 empty] | 20 | 68 |  |  |  | 13.9 | 57.02 |  |  |  |  | 17.8 | 64.04 |  |  |  |  | 18.3 | 64.94
1998-08-01 | 8:00 | 21.1 | 69.98 | SATURDAY | #N/A | 1987-08-01 | 8:00 | 21.1 | 69.98 |  |  | 1994-08-01 | 8:00 | 25 | 77 |  |  | 1995-08-01 | 8:00 | 26.7 | 80.06 | [5 empty] | 27.8 | 82.04 |  |  |  | 21.6 | 70.88 |  |  |  |  | 15 | 59 |  |  |  |  | 17.8 | 64.04 | [5 empty] | 20.6 | 69.08 |  |  |  | 17.2 | 62.96 |  |  |  |  | 20.6 | 69.08 |  |  |  |  | 20.6 | 69.08
1998-08-01 | 9:00 | 22.2 | 71.96 | SATURDAY | #N/A | 1987-08-01 | 9:00 | 22.8 | 73.04 |  |  | 1994-08-01 | 9:00 | 25.5 | 77.9 |  |  | 1995-08-01 | 9:00 | 28.3 | 82.94 | [5 empty] | 29.4 | 84.92 |  |  |  | 23.8 | 74.84 |  |  |  |  | 17.2 | 62.96 |  |  |  |  | 18.9 | 66.02 | [5 empty] | 22.8 | 73.04 |  |  |  | 19.4 | 66.92 |  |  |  |  | 21.7 | 71.06 |  |  |  |  | 21.7 | 71.06
1998-08-01 | 10:00 | 23.9 | 75.02 | SATURDAY | #N/A | 1987-08-01 | 10:00 | 25 | 77 |  |  | 1994-08-01 | 10:00 | 26.6 | 79.88 |  |  | 1995-08-01 | 10:00 | 29.4 | 84.92 | [5 empty] | 30 | 86 |  |  |  | 27.2 | 80.96 |  |  |  |  | 18.3 | 64.94 |  |  |  |  | 20.6 | 69.08 | [5 empty] | 25 | 77 |  |  |  | 21.1 | 69.98 |  |  |  |  | 22.8 | 73.04 |  |  |  |  | 23.9 | 75.02
1998-08-01 | 11:00 | 24.4 | 75.92 | SATURDAY | #N/A | 1987-08-01 | 11:00 | 25.6 | 78.08 |  |  | 1994-08-01 | 11:00 | 26.1 | 78.98 |  |  | 1995-08-01 | 11:00 | 30.6 | 87.08 | [5 empty] | 31.1 | 87.98 |  |  |  | 28.3 | 82.94 |  |  |  |  | 20 | 68 |  |  |  |  | 21.7 | 71.06 | [5 empty] | 27.8 | 82.04 |  |  |  | 20.6 | 69.08 |  |  |  |  | 23.9 | 75.02 |  |  |  |  | 24.4 | 75.92
1998-08-01 | 12:00 | 25.6 | 78.08 | SATURDAY | #N/A | 1987-08-01 | 12:00 | 26.7 | 80.06 |  |  | 1994-08-01 | 12:00 | 27.2 | 80.96 |  |  | 1995-08-01 | 12:00 | 32.2 | 89.96 | [5 empty] | 30.6 | 87.08 |  |  |  | 29.3 | 84.74 |  |  |  |  | 20.6 | 69.08 |  |  |  |  | 22.8 | 73.04 | [5 empty] | 28.3 | 82.94 |  |  |  | 22.2 | 71.96 |  |  |  |  | 23.3 | 73.94 |  |  |  |  | 25.6 | 78.08
1998-08-01 | 13:00 | 25.6 | 78.08 | SATURDAY | #N/A | 1987-08-01 | 13:00 | 25.6 | 78.08 |  |  | 1994-08-01 | 13:00 | 26.6 | 79.88 |  |  | 1995-08-01 | 13:00 | 31.7 | 89.06 | [5 empty] | 31.1 | 87.98 |  |  |  | 30 | 86 |  |  |  |  | 21.7 | 71.06 |  |  |  |  | 23.3 | 73.94 | [5 empty] | 25 | 77 |  |  |  | 23.3 | 73.94 |  |  |  |  | 23.9 | 75.02 |  |  |  |  | 26.7 | 80.06
1998-08-01 | 14:00 | 26.1 | 78.98 | SATURDAY | #N/A | 1987-08-01 | 14:00 | 25.6 | 78.08 |  |  | 1994-08-01 | 14:00 | 27.2 | 80.96 |  |  | 1995-08-01 | 14:00 | 31.7 | 89.06 | [5 empty] | 31.7 | 89.06 |  |  |  | 29.4 | 84.92 |  |  |  |  | 21.7 | 71.06 |  |  |  |  | 23.9 | 75.02 | [5 empty] | 27.8 | 82.04 |  |  |  | 23.3 | 73.94 |  |  |  |  | 24.4 | 75.92 |  |  |  |  | 26.7 | 80.06
1998-08-01 | 15:00 | 26.1 | 78.98 | SATURDAY | #N/A | 1987-08-01 | 15:00 | 27.2 | 80.96 |  |  | 1994-08-01 | 15:00 | 27.7 | 81.86 |  |  | 1995-08-01 | 15:00 | 30.6 | 87.08 | [5 empty] | 30.6 | 87.08 |  |  |  | 28.8 | 83.84 |  |  |  |  | 22.2 | 71.96 |  |  |  |  | 24.4 | 75.92 | [5 empty] | 27.8 | 82.04 |  |  |  | 23.9 | 75.02 |  |  |  |  | 24.4 | 75.92 |  |  |  |  | 26.7 | 80.06
1998-08-01 | 16:00 | 26.7 | 80.06 | SATURDAY | #N/A | 1987-08-01 | 16:00 | 26.7 | 80.06 |  |  | 1994-08-01 | 16:00 | 26.1 | 78.98 |  |  | 1995-08-01 | 16:00 | 30 | 86 | [5 empty] | 30 | 86 |  |  |  | 22.2 | 71.96 |  |  |  |  | 21.7 | 71.06 |  |  |  |  | 23.3 | 73.94 | [5 empty] | 27.2 | 80.96 |  |  |  | 23.9 | 75.02 |  |  |  |  | 24.4 | 75.92 |  |  |  |  | 27.2 | 80.96
1998-08-01 | 17:00 | 26.7 | 80.06 | SATURDAY | #N/A | 1987-08-01 | 17:00 | 26.1 | 78.98 |  |  | 1994-08-01 | 17:00 | 26.1 | 78.98 |  |  | 1995-08-01 | 17:00 | 28.9 | 84.02 | [5 empty] | 29.4 | 84.92 |  |  |  | 23.3 | 73.94 |  |  |  |  | 21.7 | 71.06 |  |  |  |  | 23.3 | 73.94 | [5 empty] | 25 | 77 |  |  |  | 23.9 | 75.02 |  |  |  |  | 24.4 | 75.92 |  |  |  |  | 27.2 | 80.96
1998-08-01 | 18:00 | 26.1 | 78.98 | SATURDAY | #N/A | 1987-08-01 | 18:00 | 25 | 77 |  |  | 1994-08-01 | 18:00 | 25 | 77 |  |  | 1995-08-01 | 18:00 | 27.8 | 82.04 | [5 empty] | 26.7 | 80.06 |  |  |  | 23.8 | 74.84 |  |  |  |  | 20.6 | 69.08 |  |  |  |  | 22.8 | 73.04 | [5 empty] | 21.7 | 71.06 |  |  |  | 23.3 | 73.94 |  |  |  |  | 23.9 | 75.02 |  |  |  |  | 26.7 | 80.06
1998-08-01 | 19:00 | 24.4 | 75.92 | SATURDAY | #N/A | 1987-08-01 | 19:00 | 24.4 | 75.92 |  |  | 1994-08-01 | 19:00 | 24.4 | 75.92 |  |  | 1995-08-01 | 19:00 | 26.7 | 80.06 | [5 empty] | 26.1 | 78.98 |  |  |  | 23.8 | 74.84 |  |  |  |  | 19.4 | 66.92 |  |  |  |  | 20 | 68 | [5 empty] | 20.6 | 69.08 |  |  |  | 22.2 | 71.96 |  |  |  |  | 22.2 | 71.96 |  |  |  |  | 24.4 | 75.92
1998-08-01 | 20:00 | 23.3 | 73.94 | SATURDAY | #N/A | 1987-08-01 | 20:00 | 23.3 | 73.94 |  |  | 1994-08-01 | 20:00 | 23.3 | 73.94 |  |  | 1995-08-01 | 20:00 | 26.1 | 78.98 | [5 empty] | 25 | 77 |  |  |  | 23.3 | 73.94 |  |  |  |  | 17.8 | 64.04 |  |  |  |  | 18.3 | 64.94 | [5 empty] | 20.6 | 69.08 |  |  |  | 20 | 68 |  |  |  |  | 20.6 | 69.08 |  |  |  |  | 20.6 | 69.08
1998-08-01 | 21:00 | 23.3 | 73.94 | SATURDAY | #N/A | 1987-08-01 | 21:00 | 23.3 | 73.94 |  |  | 1994-08-01 | 21:00 | 21.6 | 70.88 |  |  | 1995-08-01 | 21:00 | 26.1 | 78.98 | [5 empty] | 24.4 | 75.92 |  |  |  | 23.3 | 73.94 |  |  |  |  | 16.7 | 62.06 |  |  |  |  | 15.6 | 60.08 | [5 empty] | 20.6 | 69.08 |  |  |  | 17.8 | 64.04 |  |  |  |  | 18.3 | 64.94 |  |  |  |  | 17.8 | 64.04
1998-08-01 | 22:00 | 22.8 | 73.04 | SATURDAY | #N/A | 1987-08-01 | 22:00 | 23.3 | 73.94 |  |  | 1994-08-01 | 22:00 | 22.7 | 72.86 |  |  | 1995-08-01 | 22:00 | 26.1 | 78.98 | [5 empty] | 24.4 | 75.92 |  |  |  | 22.7 | 72.86 |  |  |  |  | 16.1 | 60.98 |  |  |  |  | 15 | 59 | [5 empty] | 20.6 | 69.08 |  |  |  | 17.8 | 64.04 |  |  |  |  | 17.2 | 62.96 |  |  |  |  | 16.7 | 62.06
1998-08-01 | 23:00 | 22.8 | 73.04 | SATURDAY | #N/A | 1987-08-01 | 23:00 | 22.8 | 73.04 |  |  | 1994-08-01 | 23:00 | 22.2 | 71.96 |  |  | 1995-08-01 | 23:00 | 25.6 | 78.08 | [5 empty] | 25 | 77 |  |  |  | 22.7 | 72.86 |  |  |  |  | 15.6 | 60.08 |  |  |  |  | 14.4 | 57.92 | [5 empty] | 20 | 68 |  |  |  | 17.2 | 62.96 |  |  |  |  | 16.1 | 60.98 |  |  |  |  | 15.6 | 60.08
1998-08-01 | 24:00 | 22.2 | 71.96 | SATURDAY | #N/A | 1987-08-01 | 24:00 | 22.8 | 73.04 |  |  | 1994-08-01 | 24:00 | 22.7 | 72.86 |  |  | 1995-08-01 | 24:00 | 25.6 | 78.08 | [5 empty] | 25 | 77 |  |  |  | 22.7 | 72.86 |  |  |  |  | 15 | 59 |  |  |  |  | 13.3 | 55.94 | [5 empty] | 20 | 68 |  |  |  | 16.1 | 60.98 |  |  |  |  | 16.1 | 60.98 |  |  |  |  | 15 | 59
1998-08-02 | 1:00 | 22.2 | 71.96 | SUNDAY | #N/A | 1987-08-02 | 1:00 | 22.8 | 73.04 |  |  | 1994-08-02 | 1:00 | 22.2 | 71.96 |  |  | 1995-08-02 | 1:00 | 25.6 | 78.08 | [5 empty] | 23.3 | 73.94 |  |  |  | 22.2 | 71.96 |  |  |  |  | 14.4 | 57.92 |  |  |  |  | 12.2 | 53.96 | [5 empty] | 19.4 | 66.92 |  |  |  | 12.8 | 55.04 |  |  |  |  | 15.6 | 60.08 |  |  |  |  | 14.4 | 57.92
1998-08-02 | 2:00 | 21.7 | 71.06 | SUNDAY | #N/A | 1987-08-02 | 2:00 | 22.8 | 73.04 |  |  | 1994-08-02 | 2:00 | 22.2 | 71.96 |  |  | 1995-08-02 | 2:00 | 25 | 77 | [5 empty] | 22.8 | 73.04 |  |  |  | 21.6 | 70.88 |  |  |  |  | 13.3 | 55.94 |  |  |  |  | 11.7 | 53.06 | [5 empty] | 19.4 | 66.92 |  |  |  | 14.4 | 57.92 |  |  |  |  | 14.4 | 57.92 |  |  |  |  | 13.9 | 57.02
1998-08-02 | 3:00 | 21.7 | 71.06 | SUNDAY | #N/A | 1987-08-02 | 3:00 | 22.2 | 71.96 |  |  | 1994-08-02 | 3:00 | 21.1 | 69.98 |  |  | 1995-08-02 | 3:00 | 25 | 77 | [5 empty] | 22.8 | 73.04 |  |  |  | 20.5 | 68.9 |  |  |  |  | 13.3 | 55.94 |  |  |  |  | 11.7 | 53.06 | [5 empty] | 20.6 | 69.08 |  |  |  | 13.3 | 55.94 |  |  |  |  | 14.4 | 57.92 |  |  |  |  | 13.3 | 55.94
1998-08-02 | 4:00 | 21.1 | 69.98 | SUNDAY | #N/A | 1987-08-02 | 4:00 | 22.2 | 71.96 |  |  | 1994-08-02 | 4:00 | 21.1 | 69.98 |  |  | 1995-08-02 | 4:00 | 25 | 77 | [5 empty] | 23.9 | 75.02 |  |  |  | 20 | 68 |  |  |  |  | 12.8 | 55.04 |  |  |  |  | 11.1 | 51.98 | [5 empty] | 18.9 | 66.02 |  |  |  | 12.8 | 55.04 |  |  |  |  | 13.3 | 55.94 |  |  |  |  | 12.8 | 55.04
1998-08-02 | 5:00 | 21.1 | 69.98 | SUNDAY | #N/A | 1987-08-02 | 5:00 | 22.2 | 71.96 |  |  | 1994-08-02 | 5:00 | 21.6 | 70.88 |  |  | 1995-08-02 | 5:00 | 24.4 | 75.92 | [5 empty] | 24.4 | 75.92 |  |  |  | 19.4 | 66.92 |  |  |  |  | 12.8 | 55.04 |  |  |  |  | 10.6 | 51.08 | [5 empty] | 20.6 | 69.08 |  |  |  | 11.7 | 53.06 |  |  |  |  | 12.8 | 55.04 |  |  |  |  | 12.8 | 55.04
1998-08-02 | 6:00 | 20.6 | 69.08 | SUNDAY | #N/A | 1987-08-02 | 6:00 | 22.2 | 71.96 |  |  | 1994-08-02 | 6:00 | 21.6 | 70.88 |  |  | 1995-08-02 | 6:00 | 25 | 77 | [5 empty] | 23.9 | 75.02 |  |  |  | 20.5 | 68.9 |  |  |  |  | 13.3 | 55.94 |  |  |  |  | 11.7 | 53.06 | [5 empty] | 21.1 | 69.98 |  |  |  | 11.1 | 51.98 |  |  |  |  | 13.3 | 55.94 |  |  |  |  | 14.4 | 57.92
1998-08-02 | 7:00 | 22.2 | 71.96 | SUNDAY | #N/A | 1987-08-02 | 7:00 | 22.8 | 73.04 |  |  | 1994-08-02 | 7:00 | 22.7 | 72.86 |  |  | 1995-08-02 | 7:00 | 26.1 | 78.98 | [5 empty] | 25.6 | 78.08 |  |  |  | 23.3 | 73.94 |  |  |  |  | 15 | 59 |  |  |  |  | 15 | 59 | [5 empty] | 22.8 | 73.04 |  |  |  | 15.6 | 60.08 |  |  |  |  | 16.1 | 60.98 |  |  |  |  | 18.3 | 64.94
1998-08-02 | 8:00 | 23.3 | 73.94 | SUNDAY | #N/A | 1987-08-02 | 8:00 | 24.4 | 75.92 |  |  | 1994-08-02 | 8:00 | 26.1 | 78.98 |  |  | 1995-08-02 | 8:00 | 28.3 | 82.94 | [5 empty] | 27.2 | 80.96 |  |  |  | 24.4 | 75.92 |  |  |  |  | 16.1 | 60.98 |  |  |  |  | 17.2 | 62.96 | [5 empty] | 23.9 | 75.02 |  |  |  | 18.3 | 64.94 |  |  |  |  | 18.3 | 64.94 |  |  |  |  | 22.8 | 73.04
1998-08-02 | 9:00 | 24.4 | 75.92 | SUNDAY | #N/A | 1987-08-02 | 9:00 | 25 | 77 |  |  | 1994-08-02 | 9:00 | 25.5 | 77.9 |  |  | 1995-08-02 | 9:00 | 29.4 | 84.92 | [5 empty] | 28.9 | 84.02 |  |  |  | 26.1 | 78.98 |  |  |  |  | 18.3 | 64.94 |  |  |  |  | 19.4 | 66.92 | [5 empty] | 25 | 77 |  |  |  | 19.4 | 66.92 |  |  |  |  | 21.7 | 71.06 |  |  |  |  | 25.6 | 78.08
1998-08-02 | 10:00 | 25 | 77 | SUNDAY | #N/A | 1987-08-02 | 10:00 | 25 | 77 |  |  | 1994-08-02 | 10:00 | 27.6 | 81.68 |  |  | 1995-08-02 | 10:00 | 29.4 | 84.92 | [5 empty] | 28.9 | 84.02 |  |  |  | 27.7 | 81.86 |  |  |  |  | 19.4 | 66.92 |  |  |  |  | 20.6 | 69.08 | [5 empty] | 25 | 77 |  |  |  | 21.1 | 69.98 |  |  |  |  | 23.3 | 73.94 |  |  |  |  | 27.8 | 82.04
1998-08-02 | 11:00 | 26.7 | 80.06 | SUNDAY | #N/A | 1987-08-02 | 11:00 | 24.4 | 75.92 |  |  | 1994-08-02 | 11:00 | 29.4 | 84.92 |  |  | 1995-08-02 | 11:00 | 30 | 86 | [5 empty] | 30 | 86 |  |  |  | 28.8 | 83.84 |  |  |  |  | 20.6 | 69.08 |  |  |  |  | 22.2 | 71.96 | [5 empty] | 27.8 | 82.04 |  |  |  | 21.1 | 69.98 |  |  |  |  | 25 | 77 |  |  |  |  | 30 | 86
1998-08-02 | 12:00 | 27.2 | 80.96 | SUNDAY | #N/A | 1987-08-02 | 12:00 | 25 | 77 |  |  | 1994-08-02 | 12:00 | 30 | 86 |  |  | 1995-08-02 | 12:00 | 29.4 | 84.92 | [5 empty] | 31.1 | 87.98 |  |  |  | 30 | 86 |  |  |  |  | 21.7 | 71.06 |  |  |  |  | 22.8 | 73.04 | [5 empty] | 27.8 | 82.04 |  |  |  | 22.2 | 71.96 |  |  |  |  | 26.7 | 80.06 |  |  |  |  | 30.6 | 87.08
1998-08-02 | 13:00 | 28.3 | 82.94 | SUNDAY | #N/A | 1987-08-02 | 13:00 | 25.6 | 78.08 |  |  | 1994-08-02 | 13:00 | 30 | 86 |  |  | 1995-08-02 | 13:00 | 30 | 86 | [5 empty] | 31.7 | 89.06 |  |  |  | 31.6 | 88.88 |  |  |  |  | 21.7 | 71.06 |  |  |  |  | 23.9 | 75.02 | [5 empty] | 28.9 | 84.02 |  |  |  | 23.9 | 75.02 |  |  |  |  | 26.7 | 80.06 |  |  |  |  | 30.6 | 87.08
1998-08-02 | 14:00 | 27.8 | 82.04 | SUNDAY | #N/A | 1987-08-02 | 14:00 | 25 | 77 |  |  | 1994-08-02 | 14:00 | 30 | 86 |  |  | 1995-08-02 | 14:00 | 30 | 86 | [5 empty] | 31.1 | 87.98 |  |  |  | 31.1 | 87.98 |  |  |  |  | 22.2 | 71.96 |  |  |  |  | 24.4 | 75.92 | [5 empty] | 28.9 | 84.02 |  |  |  | 23.9 | 75.02 |  |  |  |  | 27.8 | 82.04 |  |  |  |  | 28.9 | 84.02
1998-08-02 | 15:00 | 28.9 | 84.02 | SUNDAY | #N/A | 1987-08-02 | 15:00 | 25 | 77 |  |  | 1994-08-02 | 15:00 | 28.8 | 83.84 |  |  | 1995-08-02 | 15:00 | 30.6 | 87.08 | [5 empty] | 31.1 | 87.98 |  |  |  | 31.6 | 88.88 |  |  |  |  | 22.8 | 73.04 |  |  |  |  | 25 | 77 | [5 empty] | 28.9 | 84.02 |  |  |  | 23.3 | 73.94 |  |  |  |  | 28.3 | 82.94 |  |  |  |  | 30.6 | 87.08
1998-08-02 | 16:00 | 27.8 | 82.04 | SUNDAY | #N/A | 1987-08-02 | 16:00 | 24.4 | 75.92 |  |  | 1994-08-02 | 16:00 | 28.3 | 82.94 |  |  | 1995-08-02 | 16:00 | 30 | 86 | [5 empty] | 29.4 | 84.92 |  |  |  | 30.5 | 86.9 |  |  |  |  | 23.3 | 73.94 |  |  |  |  | 25 | 77 | [5 empty] | 28.3 | 82.94 |  |  |  | 23.9 | 75.02 |  |  |  |  | 27.8 | 82.04 |  |  |  |  | 30.6 | 87.08
1998-08-02 | 17:00 | 27.2 | 80.96 | SUNDAY | #N/A | 1987-08-02 | 17:00 | 25 | 77 |  |  | 1994-08-02 | 17:00 | 27.7 | 81.86 |  |  | 1995-08-02 | 17:00 | 29.4 | 84.92 | [5 empty] | 28.3 | 82.94 |  |  |  | 30 | 86 |  |  |  |  | 22.8 | 73.04 |  |  |  |  | 24.4 | 75.92 | [5 empty] | 27.8 | 82.04 |  |  |  | 23.9 | 75.02 |  |  |  |  | 27.8 | 82.04 |  |  |  |  | 30 | 86
1998-08-02 | 18:00 | 26.1 | 78.98 | SUNDAY | #N/A | 1987-08-02 | 18:00 | 23.9 | 75.02 |  |  | 1994-08-02 | 18:00 | 26.6 | 79.88 |  |  | 1995-08-02 | 18:00 | 27.2 | 80.96 | [5 empty] | 27.2 | 80.96 |  |  |  | 29.4 | 84.92 |  |  |  |  | 21.7 | 71.06 |  |  |  |  | 23.9 | 75.02 | [5 empty] | 27.2 | 80.96 |  |  |  | 22.8 | 73.04 |  |  |  |  | 26.7 | 80.06 |  |  |  |  | 28.9 | 84.02
1998-08-02 | 19:00 | 25.6 | 78.08 | SUNDAY | #N/A | 1987-08-02 | 19:00 | 24.4 | 75.92 |  |  | 1994-08-02 | 19:00 | 24.4 | 75.92 |  |  | 1995-08-02 | 19:00 | 27.8 | 82.04 | [5 empty] | 20.6 | 69.08 |  |  |  | 27.2 | 80.96 |  |  |  |  | 20.6 | 69.08 |  |  |  |  | 21.1 | 69.98 | [5 empty] | 26.7 | 80.06 |  |  |  | 21.7 | 71.06 |  |  |  |  | 25 | 77 |  |  |  |  | 26.7 | 80.06
1998-08-02 | 20:00 | 23.9 | 75.02 | SUNDAY | #N/A | 1987-08-02 | 20:00 | 24.4 | 75.92 |  |  | 1994-08-02 | 20:00 | 23.8 | 74.84 |  |  | 1995-08-02 | 20:00 | 27.2 | 80.96 | [5 empty] | 21.1 | 69.98 |  |  |  | 25 | 77 |  |  |  |  | 18.3 | 64.94 |  |  |  |  | 17.2 | 62.96 | [5 empty] | 24.4 | 75.92 |  |  |  | 19.4 | 66.92 |  |  |  |  | 22.8 | 73.04 |  |  |  |  | 22.8 | 73.04
1998-08-02 | 21:00 | 24.4 | 75.92 | SUNDAY | #N/A | 1987-08-02 | 21:00 | 23.9 | 75.02 |  |  | 1994-08-02 | 21:00 | 23.8 | 74.84 |  |  | 1995-08-02 | 21:00 | 27.2 | 80.96 | [5 empty] | 21.7 | 71.06 |  |  |  | 24.4 | 75.92 |  |  |  |  | 17.8 | 64.04 |  |  |  |  | 15.6 | 60.08 | [5 empty] | 23.9 | 75.02 |  |  |  | 18.3 | 64.94 |  |  |  |  | 20.6 | 69.08 |  |  |  |  | 21.1 | 69.98
1998-08-02 | 22:00 | 23.3 | 73.94 | SUNDAY | #N/A | 1987-08-02 | 22:00 | 23.9 | 75.02 |  |  | 1994-08-02 | 22:00 | 23.3 | 73.94 |  |  | 1995-08-02 | 22:00 | 27.8 | 82.04 | [5 empty] | 22.2 | 71.96 |  |  |  | 23.8 | 74.84 |  |  |  |  | 16.7 | 62.06 |  |  |  |  | 14.4 | 57.92 | [5 empty] | 23.9 | 75.02 |  |  |  | 17.2 | 62.96 |  |  |  |  | 20 | 68 |  |  |  |  | 22.2 | 71.96
1998-08-02 | 23:00 | 22.8 | 73.04 | SUNDAY | #N/A | 1987-08-02 | 23:00 | 23.9 | 75.02 |  |  | 1994-08-02 | 23:00 | 23.8 | 74.84 |  |  | 1995-08-02 | 23:00 | 27.2 | 80.96 | [5 empty] | 21.7 | 71.06 |  |  |  | 23.3 | 73.94 |  |  |  |  | 15.6 | 60.08 |  |  |  |  | 13.9 | 57.02 | [5 empty] | 23.3 | 73.94 |  |  |  | 15.6 | 60.08 |  |  |  |  | 18.9 | 66.02 |  |  |  |  | 21.7 | 71.06
1998-08-02 | 24:00 | 22.2 | 71.96 | SUNDAY | #N/A | 1987-08-02 | 24:00 | 23.9 | 75.02 |  |  | 1994-08-02 | 24:00 | 23.3 | 73.94 |  |  | 1995-08-02 | 24:00 | 27.2 | 80.96 | [5 empty] | 22.8 | 73.04 |  |  |  | 22.9 | 73.22 |  |  |  |  | 14.4 | 57.92 |  |  |  |  | 13.3 | 55.94 | [5 empty] | 22.8 | 73.04 |  |  |  | 13.3 | 55.94 |  |  |  |  | 17.8 | 64.04 |  |  |  |  | 22.2 | 71.96
1998-08-03 | 1:00 | 21.7 | 71.06 | WEEKDAY | #N/A | 1987-08-03 | 1:00 | 23.9 | 75.02 |  |  | 1994-08-03 | 1:00 | 23.8 | 74.84 |  |  | 1995-08-03 | 1:00 | 26.7 | 80.06 | [5 empty] | 22.8 | 73.04 |  |  |  | 22.7 | 72.86 |  |  |  |  | 13.9 | 57.02 |  |  |  |  | 13.3 | 55.94 | [5 empty] | 20 | 68 |  |  |  | 12.8 | 55.04 |  |  |  |  | 16.7 | 62.06 |  |  |  |  | 22.2 | 71.96
1998-08-03 | 2:00 | 21.1 | 69.98 | WEEKDAY | #N/A | 1987-08-03 | 2:00 | 23.9 | 75.02 |  |  | 1994-08-03 | 2:00 | 23.3 | 73.94 |  |  | 1995-08-03 | 2:00 | 26.7 | 80.06 | [5 empty] | 22.2 | 71.96 |  |  |  | 22 | 71.6 |  |  |  |  | 13.9 | 57.02 |  |  |  |  | 12.2 | 53.96 | [5 empty] | 20.6 | 69.08 |  |  |  | 11.7 | 53.06 |  |  |  |  | 17.2 | 62.96 |  |  |  |  | 21.7 | 71.06
1998-08-03 | 3:00 | 21.1 | 69.98 | WEEKDAY | #N/A | 1987-08-03 | 3:00 | 23.9 | 75.02 |  |  | 1994-08-03 | 3:00 | 22.7 | 72.86 |  |  | 1995-08-03 | 3:00 | 26.1 | 78.98 | [5 empty] | 22.2 | 71.96 |  |  |  | 21.6 | 70.88 |  |  |  |  | 14.4 | 57.92 |  |  |  |  | 11.7 | 53.06 | [5 empty] | 20 | 68 |  |  |  | 11.7 | 53.06 |  |  |  |  | 16.1 | 60.98 |  |  |  |  | 22.8 | 73.04
1998-08-03 | 4:00 | 20.6 | 69.08 | WEEKDAY | #N/A | 1987-08-03 | 4:00 | 24.4 | 75.92 |  |  | 1994-08-03 | 4:00 | 22.2 | 71.96 |  |  | 1995-08-03 | 4:00 | 26.1 | 78.98 | [5 empty] | 21.7 | 71.06 |  |  |  | 21.1 | 69.98 |  |  |  |  | 13.3 | 55.94 |  |  |  |  | 10.6 | 51.08 | [5 empty] | 20 | 68 |  |  |  | 11.1 | 51.98 |  |  |  |  | 15 | 59 |  |  |  |  | 22.8 | 73.04
1998-08-03 | 5:00 | 20.6 | 69.08 | WEEKDAY | #N/A | 1987-08-03 | 5:00 | 23.3 | 73.94 |  |  | 1994-08-03 | 5:00 | 21.6 | 70.88 |  |  | 1995-08-03 | 5:00 | 25.6 | 78.08 | [5 empty] | 21.7 | 71.06 |  |  |  | 21.6 | 70.88 |  |  |  |  | 12.8 | 55.04 |  |  |  |  | 10 | 50 | [5 empty] | 20 | 68 |  |  |  | 11.1 | 51.98 |  |  |  |  | 15 | 59 |  |  |  |  | 22.8 | 73.04
1998-08-03 | 6:00 | 21.7 | 71.06 | WEEKDAY | #N/A | 1987-08-03 | 6:00 | 23.9 | 75.02 |  |  | 1994-08-03 | 6:00 | 22.2 | 71.96 |  |  | 1995-08-03 | 6:00 | 26.1 | 78.98 | [5 empty] | 21.7 | 71.06 |  |  |  | 21.1 | 69.98 |  |  |  |  | 12.8 | 55.04 |  |  |  |  | 11.7 | 53.06 | [5 empty] | 20 | 68 |  |  |  | 11.1 | 51.98 |  |  |  |  | 16.1 | 60.98 |  |  |  |  | 23.3 | 73.94
1998-08-03 | 7:00 | 22.2 | 71.96 | WEEKDAY | #N/A | 1987-08-03 | 7:00 | 23.9 | 75.02 |  |  | 1994-08-03 | 7:00 | 22.2 | 71.96 |  |  | 1995-08-03 | 7:00 | 26.1 | 78.98 | [5 empty] | 23.3 | 73.94 |  |  |  | 22.2 | 71.96 |  |  |  |  | 13.9 | 57.02 |  |  |  |  | 14.4 | 57.92 | [5 empty] | 22.2 | 71.96 |  |  |  | 13.9 | 57.02 |  |  |  |  | 17.8 | 64.04 |  |  |  |  | 24.4 | 75.92
1998-08-03 | 8:00 | 23.3 | 73.94 | WEEKDAY | #N/A | 1987-08-03 | 8:00 | 23.9 | 75.02 |  |  | 1994-08-03 | 8:00 | 25 | 77 |  |  | 1995-08-03 | 8:00 | 26.7 | 80.06 | [5 empty] | 25 | 77 |  |  |  | 23.8 | 74.84 |  |  |  |  | 17.2 | 62.96 |  |  |  |  | 17.8 | 64.04 | [5 empty] | 23.9 | 75.02 |  |  |  | 17.8 | 64.04 |  |  |  |  | 20.6 | 69.08 |  |  |  |  | 23.9 | 75.02
1998-08-03 | 9:00 | 23.9 | 75.02 | WEEKDAY | #N/A | 1987-08-03 | 9:00 | 24.4 | 75.92 |  |  | 1994-08-03 | 9:00 | 26.6 | 79.88 |  |  | 1995-08-03 | 9:00 | 27.8 | 82.04 | [5 empty] | 26.7 | 80.06 |  |  |  | 26.1 | 78.98 |  |  |  |  | 19.4 | 66.92 |  |  |  |  | 19.4 | 66.92 | [5 empty] | 25.6 | 78.08 |  |  |  | 21.7 | 71.06 |  |  |  |  | 23.3 | 73.94 |  |  |  |  | 21.1 | 69.98
1998-08-03 | 10:00 | 25.6 | 78.08 | WEEKDAY | #N/A | 1987-08-03 | 10:00 | 25.6 | 78.08 |  |  | 1994-08-03 | 10:00 | 27.7 | 81.86 |  |  | 1995-08-03 | 10:00 | 29.4 | 84.92 | [5 empty] | 27.2 | 80.96 |  |  |  | 28.8 | 83.84 |  |  |  |  | 22.2 | 71.96 |  |  |  |  | 21.1 | 69.98 | [5 empty] | 26.1 | 78.98 |  |  |  | 23.3 | 73.94 |  |  |  |  | 26.1 | 78.98 |  |  |  |  | 20.6 | 69.08
1998-08-03 | 11:00 | 26.7 | 80.06 | WEEKDAY | #N/A | 1987-08-03 | 11:00 | 27.8 | 82.04 |  |  | 1994-08-03 | 11:00 | 28.8 | 83.84 |  |  | 1995-08-03 | 11:00 | 28.9 | 84.02 | [5 empty] | 27.8 | 82.04 |  |  |  | 30 | 86 |  |  |  |  | 23.3 | 73.94 |  |  |  |  | 22.8 | 73.04 | [5 empty] | 26.7 | 80.06 |  |  |  | 25 | 77 |  |  |  |  | 27.8 | 82.04 |  |  |  |  | 21.7 | 71.06
1998-08-03 | 12:00 | 28.3 | 82.94 | WEEKDAY | #N/A | 1987-08-03 | 12:00 | 28.3 | 82.94 |  |  | 1994-08-03 | 12:00 | 29.4 | 84.92 |  |  | 1995-08-03 | 12:00 | 28.3 | 82.94 | [5 empty] | 28.9 | 84.02 |  |  |  | 31.1 | 87.98 |  |  |  |  | 24.4 | 75.92 |  |  |  |  | 24.4 | 75.92 | [5 empty] | 26.7 | 80.06 |  |  |  | 25.6 | 78.08 |  |  |  |  | 28.3 | 82.94 |  |  |  |  | 22.8 | 73.04
1998-08-03 | 13:00 | 28.9 | 84.02 | WEEKDAY | #N/A | 1987-08-03 | 13:00 | 30 | 86 |  |  | 1994-08-03 | 13:00 | 28.8 | 83.84 |  |  | 1995-08-03 | 13:00 | 28.9 | 84.02 | [5 empty] | 28.9 | 84.02 |  |  |  | 31.1 | 87.98 |  |  |  |  | 25 | 77 |  |  |  |  | 25 | 77 | [5 empty] | 25.6 | 78.08 |  |  |  | 26.7 | 80.06 |  |  |  |  | 28.9 | 84.02 |  |  |  |  | 22.8 | 73.04
1998-08-03 | 14:00 | 29.4 | 84.92 | WEEKDAY | #N/A | 1987-08-03 | 14:00 | 31.7 | 89.06 |  |  | 1994-08-03 | 14:00 | 28.3 | 82.94 |  |  | 1995-08-03 | 14:00 | 30 | 86 | [5 empty] | 28.3 | 82.94 |  |  |  | 31.6 | 88.88 |  |  |  |  | 25 | 77 |  |  |  |  | 25.6 | 78.08 | [5 empty] | 24.4 | 75.92 |  |  |  | 26.7 | 80.06 |  |  |  |  | 29.4 | 84.92 |  |  |  |  | 22.2 | 71.96
1998-08-03 | 15:00 | 29.4 | 84.92 | WEEKDAY | #N/A | 1987-08-03 | 15:00 | 31.1 | 87.98 |  |  | 1994-08-03 | 15:00 | 28.8 | 83.84 |  |  | 1995-08-03 | 15:00 | 28.9 | 84.02 | [5 empty] | 28.3 | 82.94 |  |  |  | 31.6 | 88.88 |  |  |  |  | 25.6 | 78.08 |  |  |  |  | 26.1 | 78.98 | [5 empty] | 21.7 | 71.06 |  |  |  | 27.2 | 80.96 |  |  |  |  | 29.4 | 84.92 |  |  |  |  | 21.7 | 71.06
1998-08-03 | 16:00 | 28.9 | 84.02 | WEEKDAY | #N/A | 1987-08-03 | 16:00 | 31.7 | 89.06 |  |  | 1994-08-03 | 16:00 | 28.8 | 83.84 |  |  | 1995-08-03 | 16:00 | 28.3 | 82.94 | [5 empty] | 28.9 | 84.02 |  |  |  | 31.1 | 87.98 |  |  |  |  | 25.6 | 78.08 |  |  |  |  | 26.7 | 80.06 | [5 empty] | 23.3 | 73.94 |  |  |  | 26.7 | 80.06 |  |  |  |  | 29.4 | 84.92 |  |  |  |  | 21.7 | 71.06
1998-08-03 | 17:00 | 28.3 | 82.94 | WEEKDAY | #N/A | 1987-08-03 | 17:00 | 31.1 | 87.98 |  |  | 1994-08-03 | 17:00 | 27.7 | 81.86 |  |  | 1995-08-03 | 17:00 | 27.8 | 82.04 | [5 empty] | 27.8 | 82.04 |  |  |  | 30.5 | 86.9 |  |  |  |  | 24.4 | 75.92 |  |  |  |  | 26.7 | 80.06 | [5 empty] | 21.7 | 71.06 |  |  |  | 26.7 | 80.06 |  |  |  |  | 28.3 | 82.94 |  |  |  |  | 21.7 | 71.06
1998-08-03 | 18:00 | 26.7 | 80.06 | WEEKDAY | #N/A | 1987-08-03 | 18:00 | 30.6 | 87.08 |  |  | 1994-08-03 | 18:00 | 26.6 | 79.88 |  |  | 1995-08-03 | 18:00 | 26.7 | 80.06 | [5 empty] | 27.8 | 82.04 |  |  |  | 28.8 | 83.84 |  |  |  |  | 24.4 | 75.92 |  |  |  |  | 25 | 77 | [5 empty] | 21 | 69.8 |  |  |  | 26.1 | 78.98 |  |  |  |  | 26.7 | 80.06 |  |  |  |  | 21.7 | 71.06
1998-08-03 | 19:00 | 26.1 | 78.98 | WEEKDAY | #N/A | 1987-08-03 | 19:00 | 29.4 | 84.92 |  |  | 1994-08-03 | 19:00 | 26.1 | 78.98 |  |  | 1995-08-03 | 19:00 | 26.1 | 78.98 | [5 empty] | 26.7 | 80.06 |  |  |  | 27.7 | 81.86 |  |  |  |  | 21.7 | 71.06 |  |  |  |  | 23.3 | 73.94 | [5 empty] | 20 | 68 |  |  |  | 25 | 77 |  |  |  |  | 24.4 | 75.92 |  |  |  |  | 21.7 | 71.06
1998-08-03 | 20:00 | 25 | 77 | WEEKDAY | #N/A | 1987-08-03 | 20:00 | 27.8 | 82.04 |  |  | 1994-08-03 | 20:00 | 23.8 | 74.84 |  |  | 1995-08-03 | 20:00 | 26.1 | 78.98 | [5 empty] | 26.1 | 78.98 |  |  |  | 23.8 | 74.84 |  |  |  |  | 20 | 68 |  |  |  |  | 20 | 68 | [5 empty] | 17.8 | 64.04 |  |  |  | 22.8 | 73.04 |  |  |  |  | 23.9 | 75.02 |  |  |  |  | 20.6 | 69.08
1998-08-03 | 21:00 | 24.4 | 75.92 | WEEKDAY | #N/A | 1987-08-03 | 21:00 | 27.2 | 80.96 |  |  | 1994-08-03 | 21:00 | 23.3 | 73.94 |  |  | 1995-08-03 | 21:00 | 26.1 | 78.98 | [5 empty] | 24.4 | 75.92 |  |  |  | 23.3 | 73.94 |  |  |  |  | 19.4 | 66.92 |  |  |  |  | 17.8 | 64.04 | [5 empty] | 17.2 | 62.96 |  |  |  | 21.7 | 71.06 |  |  |  |  | 22.8 | 73.04 |  |  |  |  | 20 | 68
1998-08-03 | 22:00 | 24.4 | 75.92 | WEEKDAY | #N/A | 1987-08-03 | 22:00 | 26.1 | 78.98 |  |  | 1994-08-03 | 22:00 | 22.7 | 72.86 |  |  | 1995-08-03 | 22:00 | 25.6 | 78.08 | [5 empty] | 23.9 | 75.02 |  |  |  | 22.2 | 71.96 |  |  |  |  | 18.9 | 66.02 |  |  |  |  | 16.7 | 62.06 | [5 empty] | 16.7 | 62.06 |  |  |  | 18.3 | 64.94 |  |  |  |  | 21.1 | 69.98 |  |  |  |  | 20 | 68
1998-08-03 | 23:00 | 24.4 | 75.92 | WEEKDAY | #N/A | 1987-08-03 | 23:00 | 26.1 | 78.98 |  |  | 1994-08-03 | 23:00 | 21.6 | 70.88 |  |  | 1995-08-03 | 23:00 | 25 | 77 | [5 empty] | 23.9 | 75.02 |  |  |  | 22.2 | 71.96 |  |  |  |  | 18.3 | 64.94 |  |  |  |  | 16.1 | 60.98 | [5 empty] | 16.7 | 62.06 |  |  |  | 16.7 | 62.06 |  |  |  |  | 19.4 | 66.92 |  |  |  |  | 20 | 68
1998-08-03 | 24:00 | 23.9 | 75.02 | WEEKDAY | #N/A | 1987-08-03 | 24:00 | 25 | 77 |  |  | 1994-08-03 | 24:00 | 21.6 | 70.88 |  |  | 1995-08-03 | 24:00 | 24.4 | 75.92 | [5 empty] | 23.3 | 73.94 |  |  |  | 22.2 | 71.96 |  |  |  |  | 17.8 | 64.04 |  |  |  |  | 15.6 | 60.08 | [5 empty] | 15 | 59 |  |  |  | 15.6 | 60.08 |  |  |  |  | 18.3 | 64.94 |  |  |  |  | 20 | 68
1998-08-04 | 1:00 | 23.3 | 73.94 | WEEKDAY | #N/A | 1987-08-04 | 1:00 | 25 | 77 |  |  | 1994-08-04 | 1:00 | 21.6 | 70.88 |  |  | 1995-08-04 | 1:00 | 24.4 | 75.92 | [5 empty] | 23.3 | 73.94 |  |  |  | 21.6 | 70.88 |  |  |  |  | 17.2 | 62.96 |  |  |  |  | 15 | 59 | [5 empty] | 13.9 | 57.02 |  |  |  | 14.4 | 57.92 |  |  |  |  | 18.3 | 64.94 |  |  |  |  | 20 | 68
1998-08-04 | 2:00 | 23.3 | 73.94 | WEEKDAY | #N/A | 1987-08-04 | 2:00 | 24.4 | 75.92 |  |  | 1994-08-04 | 2:00 | 21.6 | 70.88 |  |  | 1995-08-04 | 2:00 | 23.9 | 75.02 | [5 empty] | 22.8 | 73.04 |  |  |  | 20.5 | 68.9 |  |  |  |  | 15.6 | 60.08 |  |  |  |  | 13.3 | 55.94 | [5 empty] | 15 | 59 |  |  |  | 12.8 | 55.04 |  |  |  |  | 18.9 | 66.02 |  |  |  |  | 20 | 68
1998-08-04 | 3:00 | 23.3 | 73.94 | WEEKDAY | #N/A | 1987-08-04 | 3:00 | 24.4 | 75.92 |  |  | 1994-08-04 | 3:00 | 21.1 | 69.98 |  |  | 1995-08-04 | 3:00 | 23.9 | 75.02 | [5 empty] | 22.2 | 71.96 |  |  |  | 21.1 | 69.98 |  |  |  |  | 15 | 59 |  |  |  |  | 13.3 | 55.94 | [5 empty] | 13.3 | 55.94 |  |  |  | 13.3 | 55.94 |  |  |  |  | 18.3 | 64.94 |  |  |  |  | 18.9 | 66.02
1998-08-04 | 4:00 | 23.3 | 73.94 | WEEKDAY | #N/A | 1987-08-04 | 4:00 | 23.3 | 73.94 |  |  | 1994-08-04 | 4:00 | 21.1 | 69.98 |  |  | 1995-08-04 | 4:00 | 23.9 | 75.02 | [5 empty] | 21.1 | 69.98 |  |  |  | 20 | 68 |  |  |  |  | 14.4 | 57.92 |  |  |  |  | 12.8 | 55.04 | [5 empty] | 13.9 | 57.02 |  |  |  | 12.2 | 53.96 |  |  |  |  | 18.3 | 64.94 |  |  |  |  | 16.7 | 62.06
1998-08-04 | 5:00 | 23.3 | 73.94 | WEEKDAY | #N/A | 1987-08-04 | 5:00 | 23.3 | 73.94 |  |  | 1994-08-04 | 5:00 | 20 | 68 |  |  | 1995-08-04 | 5:00 | 23.9 | 75.02 | [5 empty] | 21.7 | 71.06 |  |  |  | 19.4 | 66.92 |  |  |  |  | 15 | 59 |  |  |  |  | 12.2 | 53.96 | [5 empty] | 13.3 | 55.94 |  |  |  | 12.2 | 53.96 |  |  |  |  | 18.3 | 64.94 |  |  |  |  | 16.1 | 60.98
1998-08-04 | 6:00 | 22.8 | 73.04 | WEEKDAY | #N/A | 1987-08-04 | 6:00 | 24.4 | 75.92 |  |  | 1994-08-04 | 6:00 | 20 | 68 |  |  | 1995-08-04 | 6:00 | 25 | 77 | [5 empty] | 22.8 | 73.04 |  |  |  | 20 | 68 |  |  |  |  | 13.9 | 57.02 |  |  |  |  | 13.9 | 57.02 | [5 empty] | 14.4 | 57.92 |  |  |  | 12.2 | 53.96 |  |  |  |  | 18.9 | 66.02 |  |  |  |  | 16.1 | 60.98
1998-08-04 | 7:00 | 23.3 | 73.94 | WEEKDAY | #N/A | 1987-08-04 | 7:00 | 25.6 | 78.08 |  |  | 1994-08-04 | 7:00 | 23.3 | 73.94 |  |  | 1995-08-04 | 7:00 | 26.7 | 80.06 | [5 empty] | 25 | 77 |  |  |  | 23.3 | 73.94 |  |  |  |  | 16.7 | 62.06 |  |  |  |  | 17.2 | 62.96 | [5 empty] | 15.6 | 60.08 |  |  |  | 15 | 59 |  |  |  |  | 20.6 | 69.08 |  |  |  |  | 16.1 | 60.98
1998-08-04 | 8:00 | 25 | 77 | WEEKDAY | #N/A | 1987-08-04 | 8:00 | 27.8 | 82.04 |  |  | 1994-08-04 | 8:00 | 25 | 77 |  |  | 1995-08-04 | 8:00 | 27.8 | 82.04 | [5 empty] | 27.2 | 80.96 |  |  |  | 25.5 | 77.9 |  |  |  |  | 19.4 | 66.92 |  |  |  |  | 20 | 68 | [5 empty] | 17.8 | 64.04 |  |  |  | 19.4 | 66.92 |  |  |  |  | 21.7 | 71.06 |  |  |  |  | 17.2 | 62.96
1998-08-04 | 9:00 | 25.6 | 78.08 | WEEKDAY | #N/A | 1987-08-04 | 9:00 | 28.3 | 82.94 |  |  | 1994-08-04 | 9:00 | 26.6 | 79.88 |  |  | 1995-08-04 | 9:00 | 28.9 | 84.02 | [5 empty] | 29.4 | 84.92 |  |  |  | 27.2 | 80.96 |  |  |  |  | 21.1 | 69.98 |  |  |  |  | 21.7 | 71.06 | [5 empty] | 18.9 | 66.02 |  |  |  | 22.2 | 71.96 |  |  |  |  | 24.4 | 75.92 |  |  |  |  | 18.3 | 64.94
1998-08-04 | 10:00 | 25 | 77 | WEEKDAY | #N/A | 1987-08-04 | 10:00 | 28.9 | 84.02 |  |  | 1994-08-04 | 10:00 | 27.7 | 81.86 |  |  | 1995-08-04 | 10:00 | 29.4 | 84.92 | [5 empty] | 30.6 | 87.08 |  |  |  | 27.7 | 81.86 |  |  |  |  | 23.9 | 75.02 |  |  |  |  | 23.9 | 75.02 | [5 empty] | 20.6 | 69.08 |  |  |  | 25 | 77 |  |  |  |  | 27.2 | 80.96 |  |  |  |  | 18.9 | 66.02
1998-08-04 | 11:00 | 26.1 | 78.98 | WEEKDAY | #N/A | 1987-08-04 | 11:00 | 29.4 | 84.92 |  |  | 1994-08-04 | 11:00 | 28.8 | 83.84 |  |  | 1995-08-04 | 11:00 | 30.6 | 87.08 | [5 empty] | 30.6 | 87.08 |  |  |  | 30 | 86 |  |  |  |  | 25.6 | 78.08 |  |  |  |  | 25.6 | 78.08 | [5 empty] | 21.1 | 69.98 |  |  |  | 26.7 | 80.06 |  |  |  |  | 29.4 | 84.92 |  |  |  |  | 20.6 | 69.08
1998-08-04 | 12:00 | 27.8 | 82.04 | WEEKDAY | #N/A | 1987-08-04 | 12:00 | 30.6 | 87.08 |  |  | 1994-08-04 | 12:00 | 28.8 | 83.84 |  |  | 1995-08-04 | 12:00 | 30.6 | 87.08 | [5 empty] | 30 | 86 |  |  |  | 31.1 | 87.98 |  |  |  |  | 26.7 | 80.06 |  |  |  |  | 27.8 | 82.04 | [5 empty] | 22.2 | 71.96 |  |  |  | 27.8 | 82.04 |  |  |  |  | 30 | 86 |  |  |  |  | 21.1 | 69.98
1998-08-04 | 13:00 | 28.3 | 82.94 | WEEKDAY | #N/A | 1987-08-04 | 13:00 | 31.7 | 89.06 |  |  | 1994-08-04 | 13:00 | 29.4 | 84.92 |  |  | 1995-08-04 | 13:00 | 31.1 | 87.98 | [5 empty] | 30 | 86 |  |  |  | 30.5 | 86.9 |  |  |  |  | 26.7 | 80.06 |  |  |  |  | 27.8 | 82.04 | [5 empty] | 21.1 | 69.98 |  |  |  | 28.3 | 82.94 |  |  |  |  | 30.6 | 87.08 |  |  |  |  | 22.2 | 71.96
1998-08-04 | 14:00 | 28.9 | 84.02 | WEEKDAY | #N/A | 1987-08-04 | 14:00 | 32.2 | 89.96 |  |  | 1994-08-04 | 14:00 | 30 | 86 |  |  | 1995-08-04 | 14:00 | 31.7 | 89.06 | [5 empty] | 29.4 | 84.92 |  |  |  | 31.6 | 88.88 |  |  |  |  | 25.6 | 78.08 |  |  |  |  | 28.9 | 84.02 | [5 empty] | 22.2 | 71.96 |  |  |  | 28.9 | 84.02 |  |  |  |  | 30.6 | 87.08 |  |  |  |  | 22.2 | 71.96
1998-08-04 | 15:00 | 29.4 | 84.92 | WEEKDAY | #N/A | 1987-08-04 | 15:00 | 31.7 | 89.06 |  |  | 1994-08-04 | 15:00 | 28.8 | 83.84 |  |  | 1995-08-04 | 15:00 | 31.1 | 87.98 | [5 empty] | 29.4 | 84.92 |  |  |  | 31.1 | 87.98 |  |  |  |  | 27.8 | 82.04 |  |  |  |  | 27.2 | 80.96 | [5 empty] | 22.8 | 73.04 |  |  |  | 28.3 | 82.94 |  |  |  |  | 30 | 86 |  |  |  |  | 22.8 | 73.04
1998-08-04 | 16:00 | 29.4 | 84.92 | WEEKDAY | #N/A | 1987-08-04 | 16:00 | 32.8 | 91.04 |  |  | 1994-08-04 | 16:00 | 28.3 | 82.94 |  |  | 1995-08-04 | 16:00 | 30.6 | 87.08 | [5 empty] | 29.4 | 84.92 |  |  |  | 31.1 | 87.98 |  |  |  |  | 26.7 | 80.06 |  |  |  |  | 28.3 | 82.94 | [5 empty] | 23.3 | 73.94 |  |  |  | 28.9 | 84.02 |  |  |  |  | 29.4 | 84.92 |  |  |  |  | 22.8 | 73.04
1998-08-04 | 17:00 | 28.3 | 82.94 | WEEKDAY | #N/A | 1987-08-04 | 17:00 | 32.8 | 91.04 |  |  | 1994-08-04 | 17:00 | 27.2 | 80.96 |  |  | 1995-08-04 | 17:00 | 30.6 | 87.08 | [5 empty] | 28.3 | 82.94 |  |  |  | 30.5 | 86.9 |  |  |  |  | 25 | 77 |  |  |  |  | 27.8 | 82.04 | [5 empty] | 22.2 | 71.96 |  |  |  | 28.3 | 82.94 |  |  |  |  | 28.3 | 82.94 |  |  |  |  | 21.7 | 71.06
1998-08-04 | 18:00 | 27.8 | 82.04 | WEEKDAY | #N/A | 1987-08-04 | 18:00 | 30.6 | 87.08 |  |  | 1994-08-04 | 18:00 | 26.6 | 79.88 |  |  | 1995-08-04 | 18:00 | 30 | 86 | [5 empty] | 26.7 | 80.06 |  |  |  | 29.4 | 84.92 |  |  |  |  | 25.6 | 78.08 |  |  |  |  | 27.2 | 80.96 | [5 empty] | 21.7 | 71.06 |  |  |  | 27.2 | 80.96 |  |  |  |  | 27.8 | 82.04 |  |  |  |  | 22.8 | 73.04
1998-08-04 | 19:00 | 26.7 | 80.06 | WEEKDAY | #N/A | 1987-08-04 | 19:00 | 29.4 | 84.92 |  |  | 1994-08-04 | 19:00 | 26.1 | 78.98 |  |  | 1995-08-04 | 19:00 | 33.3 | 91.94 | [5 empty] | 26.1 | 78.98 |  |  |  | 28.3 | 82.94 |  |  |  |  | 23.9 | 75.02 |  |  |  |  | 24.4 | 75.92 | [5 empty] | 20 | 68 |  |  |  | 26.7 | 80.06 |  |  |  |  | 26.1 | 78.98 |  |  |  |  | 21.7 | 71.06
1998-08-04 | 20:00 | 25.6 | 78.08 | WEEKDAY | #N/A | 1987-08-04 | 20:00 | 27.8 | 82.04 |  |  | 1994-08-04 | 20:00 | 25.5 | 77.9 |  |  | 1995-08-04 | 20:00 | 32.2 | 89.96 | [5 empty] | 26.1 | 78.98 |  |  |  | 27.7 | 81.86 |  |  |  |  | 21.7 | 71.06 |  |  |  |  | 21.1 | 69.98 | [5 empty] | 17.8 | 64.04 |  |  |  | 23.9 | 75.02 |  |  |  |  | 24.4 | 75.92 |  |  |  |  | 17.8 | 64.04
1998-08-04 | 21:00 | 25 | 77 | WEEKDAY | #N/A | 1987-08-04 | 21:00 | 27.8 | 82.04 |  |  | 1994-08-04 | 21:00 | 25 | 77 |  |  | 1995-08-04 | 21:00 | 32.2 | 89.96 | [5 empty] | 26.1 | 78.98 |  |  |  | 28.3 | 82.94 |  |  |  |  | 20 | 68 |  |  |  |  | 18.3 | 64.94 | [5 empty] | 16.1 | 60.98 |  |  |  | 21.7 | 71.06 |  |  |  |  | 24.4 | 75.92 |  |  |  |  | 16.1 | 60.98
1998-08-04 | 22:00 | 25 | 77 | WEEKDAY | #N/A | 1987-08-04 | 22:00 | 27.2 | 80.96 |  |  | 1994-08-04 | 22:00 | 26.6 | 79.88 |  |  | 1995-08-04 | 22:00 | 28.3 | 82.94 | [5 empty] | 26.1 | 78.98 |  |  |  | 27.7 | 81.86 |  |  |  |  | 20.6 | 69.08 |  |  |  |  | 17.8 | 64.04 | [5 empty] | 15 | 59 |  |  |  | 20.6 | 69.08 |  |  |  |  | 23.3 | 73.94 |  |  |  |  | 15 | 59
1998-08-04 | 23:00 | 24.4 | 75.92 | WEEKDAY | #N/A | 1987-08-04 | 23:00 | 26.7 | 80.06 |  |  | 1994-08-04 | 23:00 | 26.1 | 78.98 |  |  | 1995-08-04 | 23:00 | 28.3 | 82.94 | [5 empty] | 25.6 | 78.08 |  |  |  | 26.6 | 79.88 |  |  |  |  | 18.9 | 66.02 |  |  |  |  | 17.2 | 62.96 | [5 empty] | 15 | 59 |  |  |  | 19.4 | 66.92 |  |  |  |  | 22.8 | 73.04 |  |  |  |  | 14.4 | 57.92
1998-08-04 | 24:00 | 24.4 | 75.92 | WEEKDAY | #N/A | 1987-08-04 | 24:00 | 26.1 | 78.98 |  |  | 1994-08-04 | 24:00 | 26.1 | 78.98 |  |  | 1995-08-04 | 24:00 | 28.3 | 82.94 | [5 empty] | 25.6 | 78.08 |  |  |  | 25 | 77 |  |  |  |  | 17.8 | 64.04 |  |  |  |  | 15.6 | 60.08 | [5 empty] | 14.4 | 57.92 |  |  |  | 18.3 | 64.94 |  |  |  |  | 22.2 | 71.96 |  |  |  |  | 14.4 | 57.92
1998-08-05 | 1:00 | 23.3 | 73.94 | WEEKDAY | #N/A | 1987-08-05 | 1:00 | 26.1 | 78.98 |  |  | 1994-08-05 | 1:00 | 25.5 | 77.9 |  |  | 1995-08-05 | 1:00 | 25.6 | 78.08 | [5 empty] | 25.6 | 78.08 |  |  |  | 23.8 | 74.84 |  |  |  |  | 17.2 | 62.96 |  |  |  |  | 15.6 | 60.08 | [5 empty] | 13.9 | 57.02 |  |  |  | 17.8 | 64.04 |  |  |  |  | 22.8 | 73.04 |  |  |  |  | 13.9 | 57.02
1998-08-05 | 2:00 | 23.3 | 73.94 | WEEKDAY | #N/A | 1987-08-05 | 2:00 | 25 | 77 |  |  | 1994-08-05 | 2:00 | 25 | 77 |  |  | 1995-08-05 | 2:00 | 26.7 | 80.06 | [5 empty] | 25.6 | 78.08 |  |  |  | 22.2 | 71.96 |  |  |  |  | 16.7 | 62.06 |  |  |  |  | 15 | 59 | [5 empty] | 15 | 59 |  |  |  | 17.8 | 64.04 |  |  |  |  | 20 | 68 |  |  |  |  | 13.3 | 55.94
1998-08-05 | 3:00 | 22.8 | 73.04 | WEEKDAY | #N/A | 1987-08-05 | 3:00 | 25 | 77 |  |  | 1994-08-05 | 3:00 | 25 | 77 |  |  | 1995-08-05 | 3:00 | 25.6 | 78.08 | [5 empty] | 25.6 | 78.08 |  |  |  | 22.2 | 71.96 |  |  |  |  | 16.1 | 60.98 |  |  |  |  | 14.4 | 57.92 | [5 empty] | 15.6 | 60.08 |  |  |  | 16.7 | 62.06 |  |  |  |  | 19.4 | 66.92 |  |  |  |  | 12.2 | 53.96
1998-08-05 | 4:00 | 22.2 | 71.96 | WEEKDAY | #N/A | 1987-08-05 | 4:00 | 24.4 | 75.92 |  |  | 1994-08-05 | 4:00 | 24.4 | 75.92 |  |  | 1995-08-05 | 4:00 | 25.6 | 78.08 | [5 empty] | 25 | 77 |  |  |  | 22.2 | 71.96 |  |  |  |  | 15.6 | 60.08 |  |  |  |  | 13.9 | 57.02 | [5 empty] | 14.4 | 57.92 |  |  |  | 16.7 | 62.06 |  |  |  |  | 20 | 68 |  |  |  |  | 11.7 | 53.06
1998-08-05 | 5:00 | 21.7 | 71.06 | WEEKDAY | #N/A | 1987-08-05 | 5:00 | 23.9 | 75.02 |  |  | 1994-08-05 | 5:00 | 23.8 | 74.84 |  |  | 1995-08-05 | 5:00 | 26.1 | 78.98 | [5 empty] | 23.9 | 75.02 |  |  |  | 23 | 73.4 |  |  |  |  | 16.1 | 60.98 |  |  |  |  | 13.3 | 55.94 | [5 empty] | 14.4 | 57.92 |  |  |  | 16.7 | 62.06 |  |  |  |  | 20 | 68 |  |  |  |  | 11.1 | 51.98
1998-08-05 | 6:00 | 22.2 | 71.96 | WEEKDAY | #N/A | 1987-08-05 | 6:00 | 25 | 77 |  |  | 1994-08-05 | 6:00 | 24.4 | 75.92 |  |  | 1995-08-05 | 6:00 | 26.7 | 80.06 | [5 empty] | 25 | 77 |  |  |  | 24.4 | 75.92 |  |  |  |  | 15.6 | 60.08 |  |  |  |  | 13.9 | 57.02 | [5 empty] | 15.6 | 60.08 |  |  |  | 17.2 | 62.96 |  |  |  |  | 20 | 68 |  |  |  |  | 13.3 | 55.94
1998-08-05 | 7:00 | 22.8 | 73.04 | WEEKDAY | #N/A | 1987-08-05 | 7:00 | 26.1 | 78.98 |  |  | 1994-08-05 | 7:00 | 24.4 | 75.92 |  |  | 1995-08-05 | 7:00 | 26.7 | 80.06 | [5 empty] | 26.1 | 78.98 |  |  |  | 25 | 77 |  |  |  |  | 17.8 | 64.04 |  |  |  |  | 17.2 | 62.96 | [5 empty] | 17.2 | 62.96 |  |  |  | 18.9 | 66.02 |  |  |  |  | 20.6 | 69.08 |  |  |  |  | 19.4 | 66.92
1998-08-05 | 8:00 | 23.9 | 75.02 | WEEKDAY | #N/A | 1987-08-05 | 8:00 | 26.7 | 80.06 |  |  | 1994-08-05 | 8:00 | 25 | 77 |  |  | 1995-08-05 | 8:00 | 27.8 | 82.04 | [5 empty] | 27.2 | 80.96 |  |  |  | 25 | 77 |  |  |  |  | 20 | 68 |  |  |  |  | 21.1 | 69.98 | [5 empty] | 18.9 | 66.02 |  |  |  | 21.1 | 69.98 |  |  |  |  | 21.1 | 69.98 |  |  |  |  | 18.9 | 66.02
1998-08-05 | 9:00 | 25.6 | 78.08 | WEEKDAY | #N/A | 1987-08-05 | 9:00 | 26.7 | 80.06 |  |  | 1994-08-05 | 9:00 | 26.6 | 79.88 |  |  | 1995-08-05 | 9:00 | 29.4 | 84.92 | [5 empty] | 28.3 | 82.94 |  |  |  | 26.1 | 78.98 |  |  |  |  | 22.8 | 73.04 |  |  |  |  | 22.8 | 73.04 | [5 empty] | 21.1 | 69.98 |  |  |  | 24.4 | 75.92 |  |  |  |  | 22.2 | 71.96 |  |  |  |  | 21.1 | 69.98
1998-08-05 | 10:00 | 26.7 | 80.06 | WEEKDAY | #N/A | 1987-08-05 | 10:00 | 26.7 | 80.06 |  |  | 1994-08-05 | 10:00 | 26.6 | 79.88 |  |  | 1995-08-05 | 10:00 | 30 | 86 | [5 empty] | 28.3 | 82.94 |  |  |  | 25.5 | 77.9 |  |  |  |  | 23.9 | 75.02 |  |  |  |  | 25.6 | 78.08 | [5 empty] | 22.2 | 71.96 |  |  |  | 27.2 | 80.96 |  |  |  |  | 22.8 | 73.04 |  |  |  |  | 22.8 | 73.04
1998-08-05 | 11:00 | 27.8 | 82.04 | WEEKDAY | #N/A | 1987-08-05 | 11:00 | 28.3 | 82.94 |  |  | 1994-08-05 | 11:00 | 26.1 | 78.98 |  |  | 1995-08-05 | 11:00 | 29.4 | 84.92 | [5 empty] | 28.9 | 84.02 |  |  |  | 25 | 77 |  |  |  |  | 25 | 77 |  |  |  |  | 26.7 | 80.06 | [5 empty] | 23.3 | 73.94 |  |  |  | 27.8 | 82.04 |  |  |  |  | 22.2 | 71.96 |  |  |  |  | 23.3 | 73.94
1998-08-05 | 12:00 | 28.3 | 82.94 | WEEKDAY | #N/A | 1987-08-05 | 12:00 | 28.3 | 82.94 |  |  | 1994-08-05 | 12:00 | 24.4 | 75.92 |  |  | 1995-08-05 | 12:00 | 26.7 | 80.06 | [5 empty] | 28.9 | 84.02 |  |  |  | 25 | 77 |  |  |  |  | 26.1 | 78.98 |  |  |  |  | 28.9 | 84.02 | [5 empty] | 23.9 | 75.02 |  |  |  | 27.8 | 82.04 |  |  |  |  | 22.8 | 73.04 |  |  |  |  | 24.4 | 75.92
1998-08-05 | 13:00 | 28.9 | 84.02 | WEEKDAY | #N/A | 1987-08-05 | 13:00 | 27.8 | 82.04 |  |  | 1994-08-05 | 13:00 | 26.1 | 78.98 |  |  | 1995-08-05 | 13:00 | 27.8 | 82.04 | [5 empty] | 29.4 | 84.92 |  |  |  | 20.5 | 68.9 |  |  |  |  | 27.2 | 80.96 |  |  |  |  | 29.4 | 84.92 | [5 empty] | 24.4 | 75.92 |  |  |  | 27.8 | 82.04 |  |  |  |  | 23.3 | 73.94 |  |  |  |  | 25.6 | 78.08
1998-08-05 | 14:00 | 28.9 | 84.02 | WEEKDAY | #N/A | 1987-08-05 | 14:00 | 26.7 | 80.06 |  |  | 1994-08-05 | 14:00 | 22.7 | 72.86 |  |  | 1995-08-05 | 14:00 | 28.9 | 84.02 | [5 empty] | 30.6 | 87.08 |  |  |  | 21.1 | 69.98 |  |  |  |  | 26.7 | 80.06 |  |  |  |  | 29.4 | 84.92 | [5 empty] | 25 | 77 |  |  |  | 30 | 86 |  |  |  |  | 23.9 | 75.02 |  |  |  |  | 26.1 | 78.98
1998-08-05 | 15:00 | 29.4 | 84.92 | WEEKDAY | #N/A | 1987-08-05 | 15:00 | 23.9 | 75.02 |  |  | 1994-08-05 | 15:00 | 18.3 | 64.94 |  |  | 1995-08-05 | 15:00 | 26.1 | 78.98 | [5 empty] | 30.6 | 87.08 |  |  |  | 20 | 68 |  |  |  |  | 26.7 | 80.06 |  |  |  |  | 30 | 86 | [5 empty] | 25 | 77 |  |  |  | 29.4 | 84.92 |  |  |  |  | 22.8 | 73.04 |  |  |  |  | 26.7 | 80.06
1998-08-05 | 16:00 | 28.9 | 84.02 | WEEKDAY | #N/A | 1987-08-05 | 16:00 | 23.3 | 73.94 |  |  | 1994-08-05 | 16:00 | 18.3 | 64.94 |  |  | 1995-08-05 | 16:00 | 25 | 77 | [5 empty] | 29.4 | 84.92 |  |  |  | 18.8 | 65.84 |  |  |  |  | 25.6 | 78.08 |  |  |  |  | 29.4 | 84.92 | [5 empty] | 25 | 77 |  |  |  | 27.2 | 80.96 |  |  |  |  | 23.9 | 75.02 |  |  |  |  | 26.7 | 80.06
1998-08-05 | 17:00 | 28.3 | 82.94 | WEEKDAY | #N/A | 1987-08-05 | 17:00 | 22.8 | 73.04 |  |  | 1994-08-05 | 17:00 | 18.3 | 64.94 |  |  | 1995-08-05 | 17:00 | 24.4 | 75.92 | [5 empty] | 28.9 | 84.02 |  |  |  | 17.2 | 62.96 |  |  |  |  | 25 | 77 |  |  |  |  | 28.9 | 84.02 | [5 empty] | 24.4 | 75.92 |  |  |  | 27.8 | 82.04 |  |  |  |  | 23.9 | 75.02 |  |  |  |  | 26.7 | 80.06
1998-08-05 | 18:00 | 27.2 | 80.96 | WEEKDAY | #N/A | 1987-08-05 | 18:00 | 21.7 | 71.06 |  |  | 1994-08-05 | 18:00 | 17.2 | 62.96 |  |  | 1995-08-05 | 18:00 | 24.4 | 75.92 | [5 empty] | 27.8 | 82.04 |  |  |  | 16.1 | 60.98 |  |  |  |  | 23.9 | 75.02 |  |  |  |  | 27.2 | 80.96 | [5 empty] | 23.3 | 73.94 |  |  |  | 26.1 | 78.98 |  |  |  |  | 21.7 | 71.06 |  |  |  |  | 25.6 | 78.08
1998-08-05 | 19:00 | 25.6 | 78.08 | WEEKDAY | #N/A | 1987-08-05 | 19:00 | 21.7 | 71.06 |  |  | 1994-08-05 | 19:00 | 16.1 | 60.98 |  |  | 1995-08-05 | 19:00 | 24.4 | 75.92 | [5 empty] | 27.8 | 82.04 |  |  |  | 15 | 59 |  |  |  |  | 22.8 | 73.04 |  |  |  |  | 25 | 77 | [5 empty] | 21.1 | 69.98 |  |  |  | 25.6 | 78.08 |  |  |  |  | 22.2 | 71.96 |  |  |  |  | 23.9 | 75.02
1998-08-05 | 20:00 | 25 | 77 | WEEKDAY | #N/A | 1987-08-05 | 20:00 | 21.7 | 71.06 |  |  | 1994-08-05 | 20:00 | 14.4 | 57.92 |  |  | 1995-08-05 | 20:00 | 25 | 77 | [5 empty] | 27.8 | 82.04 |  |  |  | 15 | 59 |  |  |  |  | 20.6 | 69.08 |  |  |  |  | 23.9 | 75.02 | [5 empty] | 17.8 | 64.04 |  |  |  | 23.9 | 75.02 |  |  |  |  | 22.2 | 71.96 |  |  |  |  | 21.1 | 69.98
1998-08-05 | 21:00 | 25 | 77 | WEEKDAY | #N/A | 1987-08-05 | 21:00 | 22.2 | 71.96 |  |  | 1994-08-05 | 21:00 | 14.1 | 57.38 |  |  | 1995-08-05 | 21:00 | 25 | 77 | [5 empty] | 27.2 | 80.96 |  |  |  | 15 | 59 |  |  |  |  | 20 | 68 |  |  |  |  | 23.9 | 75.02 | [5 empty] | 17.2 | 62.96 |  |  |  | 22.8 | 73.04 |  |  |  |  | 22.2 | 71.96 |  |  |  |  | 19.4 | 66.92
1998-08-05 | 22:00 | 24.4 | 75.92 | WEEKDAY | #N/A | 1987-08-05 | 22:00 | 22.2 | 71.96 |  |  | 1994-08-05 | 22:00 | 13.9 | 57.02 |  |  | 1995-08-05 | 22:00 | 24.4 | 75.92 | [5 empty] | 27.2 | 80.96 |  |  |  | 14.4 | 57.92 |  |  |  |  | 19.4 | 66.92 |  |  |  |  | 22.2 | 71.96 | [5 empty] | 16.1 | 60.98 |  |  |  | 22.8 | 73.04 |  |  |  |  | 21.7 | 71.06 |  |  |  |  | 18.3 | 64.94
1998-08-05 | 23:00 | 24.4 | 75.92 | WEEKDAY | #N/A | 1987-08-05 | 23:00 | 21.7 | 71.06 |  |  | 1994-08-05 | 23:00 | 13.8 | 56.84 |  |  | 1995-08-05 | 23:00 | 24.4 | 75.92 | [5 empty] | 27.8 | 82.04 |  |  |  | 14.4 | 57.92 |  |  |  |  | 18.3 | 64.94 |  |  |  |  | 21.7 | 71.06 | [5 empty] | 15 | 59 |  |  |  | 21.1 | 69.98 |  |  |  |  | 21.1 | 69.98 |  |  |  |  | 17.2 | 62.96
1998-08-05 | 24:00 | 24.4 | 75.92 | WEEKDAY | #N/A | 1987-08-05 | 24:00 | 20.6 | 69.08 |  |  | 1994-08-05 | 24:00 | 13.3 | 55.94 |  |  | 1995-08-05 | 24:00 | 24.4 | 75.92 | [5 empty] | 27.2 | 80.96 |  |  |  | 13.8 | 56.84 |  |  |  |  | 18.3 | 64.94 |  |  |  |  | 20.6 | 69.08 | [5 empty] | 14.4 | 57.92 |  |  |  | 20.6 | 69.08 |  |  |  |  | 21.1 | 69.98 |  |  |  |  | 17.8 | 64.04
1998-08-06 | 1:00 | 24.4 | 75.92 | WEEKDAY | #N/A | 1987-08-06 | 1:00 | 20 | 68 |  |  | 1994-08-06 | 1:00 | 13.3 | 55.94 |  |  | 1995-08-06 | 1:00 | 25 | 77 | [5 empty] | 26.7 | 80.06 |  |  |  | 12.7 | 54.86 |  |  |  |  | 17.8 | 64.04 |  |  |  |  | 20 | 68 | [5 empty] | 13.9 | 57.02 |  |  |  | 20.6 | 69.08 |  |  |  |  | 21.1 | 69.98 |  |  |  |  | 18.3 | 64.94
1998-08-06 | 2:00 | 23.9 | 75.02 | WEEKDAY | #N/A | 1987-08-06 | 2:00 | 20 | 68 |  |  | 1994-08-06 | 2:00 | 12.7 | 54.86 |  |  | 1995-08-06 | 2:00 | 25 | 77 | [5 empty] | 25.6 | 78.08 |  |  |  | 11.6 | 52.88 |  |  |  |  | 16.7 | 62.06 |  |  |  |  | 19.4 | 66.92 | [5 empty] | 13.3 | 55.94 |  |  |  | 20.6 | 69.08 |  |  |  |  | 21.1 | 69.98 |  |  |  |  | 18.9 | 66.02
1998-08-06 | 3:00 | 23.9 | 75.02 | WEEKDAY | #N/A | 1987-08-06 | 3:00 | 19.4 | 66.92 |  |  | 1994-08-06 | 3:00 | 11.6 | 52.88 |  |  | 1995-08-06 | 3:00 | 25 | 77 | [5 empty] | 20 | 68 |  |  |  | 11.1 | 51.98 |  |  |  |  | 17.2 | 62.96 |  |  |  |  | 18.3 | 64.94 | [5 empty] | 13.3 | 55.94 |  |  |  | 20.6 | 69.08 |  |  |  |  | 20.6 | 69.08 |  |  |  |  | 18.9 | 66.02
1998-08-06 | 4:00 | 23.3 | 73.94 | WEEKDAY | #N/A | 1987-08-06 | 4:00 | 18.9 | 66.02 |  |  | 1994-08-06 | 4:00 | 11.6 | 52.88 |  |  | 1995-08-06 | 4:00 | 23.9 | 75.02 | [5 empty] | 20 | 68 |  |  |  | 10.5 | 50.9 |  |  |  |  | 16.1 | 60.98 |  |  |  |  | 17.2 | 62.96 | [5 empty] | 13.9 | 57.02 |  |  |  | 20.6 | 69.08 |  |  |  |  | 20.6 | 69.08 |  |  |  |  | 17.8 | 64.04
1998-08-06 | 5:00 | 23.3 | 73.94 | WEEKDAY | #N/A | 1987-08-06 | 5:00 | 18.9 | 66.02 |  |  | 1994-08-06 | 5:00 | 11.1 | 51.98 |  |  | 1995-08-06 | 5:00 | 23.3 | 73.94 | [5 empty] | 20 | 68 |  |  |  | 10.5 | 50.9 |  |  |  |  | 15 | 59 |  |  |  |  | 17.2 | 62.96 | [5 empty] | 12.8 | 55.04 |  |  |  | 20 | 68 |  |  |  |  | 20.6 | 69.08 |  |  |  |  | 16.7 | 62.06
1998-08-06 | 6:00 | 22.8 | 73.04 | WEEKDAY | #N/A | 1987-08-06 | 6:00 | 18.9 | 66.02 |  |  | 1994-08-06 | 6:00 | 11.1 | 51.98 |  |  | 1995-08-06 | 6:00 | 23.3 | 73.94 | [5 empty] | 20.6 | 69.08 |  |  |  | 11.6 | 52.88 |  |  |  |  | 15.6 | 60.08 |  |  |  |  | 17.2 | 62.96 | [5 empty] | 13.9 | 57.02 |  |  |  | 19.4 | 66.92 |  |  |  |  | 20.6 | 69.08 |  |  |  |  | 17.8 | 64.04
1998-08-06 | 7:00 | 23.3 | 73.94 | WEEKDAY | #N/A | 1987-08-06 | 7:00 | 19.4 | 66.92 |  |  | 1994-08-06 | 7:00 | 12.7 | 54.86 |  |  | 1995-08-06 | 7:00 | 22.8 | 73.04 | [5 empty] | 22.2 | 71.96 |  |  |  | 13.3 | 55.94 |  |  |  |  | 16.1 | 60.98 |  |  |  |  | 19.4 | 66.92 | [5 empty] | 16.1 | 60.98 |  |  |  | 20 | 68 |  |  |  |  | 20.6 | 69.08 |  |  |  |  | 21.7 | 71.06
1998-08-06 | 8:00 | 24.4 | 75.92 | WEEKDAY | #N/A | 1987-08-06 | 8:00 | 20 | 68 |  |  | 1994-08-06 | 8:00 | 14.4 | 57.92 |  |  | 1995-08-06 | 8:00 | 22.2 | 71.96 | [5 empty] | 22.8 | 73.04 |  |  |  | 15 | 59 |  |  |  |  | 18.9 | 66.02 |  |  |  |  | 21.1 | 69.98 | [5 empty] | 18.3 | 64.94 |  |  |  | 21.7 | 71.06 |  |  |  |  | 20.6 | 69.08 |  |  |  |  | 23.3 | 73.94
1998-08-06 | 9:00 | 26.1 | 78.98 | WEEKDAY | #N/A | 1987-08-06 | 9:00 | 20 | 68 |  |  | 1994-08-06 | 9:00 | 16.1 | 60.98 |  |  | 1995-08-06 | 9:00 | 21.7 | 71.06 | [5 empty] | 23.3 | 73.94 |  |  |  | 16.6 | 61.88 |  |  |  |  | 20.6 | 69.08 |  |  |  |  | 23.3 | 73.94 | [5 empty] | 20 | 68 |  |  |  | 23.9 | 75.02 |  |  |  |  | 20 | 68 |  |  |  |  | 23.3 | 73.94
1998-08-06 | 10:00 | 27.8 | 82.04 | WEEKDAY | #N/A | 1987-08-06 | 10:00 | 20 | 68 |  |  | 1994-08-06 | 10:00 | 17.7 | 63.86 |  |  | 1995-08-06 | 10:00 | 21.1 | 69.98 | [5 empty] | 22.8 | 73.04 |  |  |  | 18.3 | 64.94 |  |  |  |  | 21.7 | 71.06 |  |  |  |  | 24.4 | 75.92 | [5 empty] | 21.1 | 69.98 |  |  |  | 25.6 | 78.08 |  |  |  |  | 19.4 | 66.92 |  |  |  |  | 25.6 | 78.08
1998-08-06 | 11:00 | 28.3 | 82.94 | WEEKDAY | #N/A | 1987-08-06 | 11:00 | 22.2 | 71.96 |  |  | 1994-08-06 | 11:00 | 19.4 | 66.92 |  |  | 1995-08-06 | 11:00 | 21.1 | 69.98 | [5 empty] | 22.8 | 73.04 |  |  |  | 19.4 | 66.92 |  |  |  |  | 24.4 | 75.92 |  |  |  |  | 26.7 | 80.06 | [5 empty] | 20 | 68 |  |  |  | 26.7 | 80.06 |  |  |  |  | 19.4 | 66.92 |  |  |  |  | 26.1 | 78.98
1998-08-06 | 12:00 | 30.6 | 87.08 | WEEKDAY | #N/A | 1987-08-06 | 12:00 | 23.3 | 73.94 |  |  | 1994-08-06 | 12:00 | 20.5 | 68.9 |  |  | 1995-08-06 | 12:00 | 21.1 | 69.98 | [5 empty] | 23.3 | 73.94 |  |  |  | 20.5 | 68.9 |  |  |  |  | 24.4 | 75.92 |  |  |  |  | 27.8 | 82.04 | [5 empty] | 21.7 | 71.06 |  |  |  | 26.7 | 80.06 |  |  |  |  | 19.4 | 66.92 |  |  |  |  | 26.1 | 78.98
1998-08-06 | 13:00 | 30 | 86 | WEEKDAY | #N/A | 1987-08-06 | 13:00 | 25 | 77 |  |  | 1994-08-06 | 13:00 | 20.5 | 68.9 |  |  | 1995-08-06 | 13:00 | 21.7 | 71.06 | [5 empty] | 22.8 | 73.04 |  |  |  | 21.6 | 70.88 |  |  |  |  | 24.4 | 75.92 |  |  |  |  | 28.3 | 82.94 | [5 empty] | 18.3 | 64.94 |  |  |  | 27.2 | 80.96 |  |  |  |  | 20 | 68 |  |  |  |  | 26.7 | 80.06
1998-08-06 | 14:00 | 30 | 86 | WEEKDAY | #N/A | 1987-08-06 | 14:00 | 25.6 | 78.08 |  |  | 1994-08-06 | 14:00 | 21.6 | 70.88 |  |  | 1995-08-06 | 14:00 | 23.3 | 73.94 | [5 empty] | 23.3 | 73.94 |  |  |  | 22.2 | 71.96 |  |  |  |  | 25.6 | 78.08 |  |  |  |  | 28.3 | 82.94 | [5 empty] | 17 | 62.6 |  |  |  | 26.7 | 80.06 |  |  |  |  | 21.1 | 69.98 |  |  |  |  | 26.7 | 80.06
1998-08-06 | 15:00 | 28.9 | 84.02 | WEEKDAY | #N/A | 1987-08-06 | 15:00 | 25.6 | 78.08 |  |  | 1994-08-06 | 15:00 | 22.2 | 71.96 |  |  | 1995-08-06 | 15:00 | 22.8 | 73.04 | [5 empty] | 23.3 | 73.94 |  |  |  | 22.7 | 72.86 |  |  |  |  | 25.6 | 78.08 |  |  |  |  | 28.3 | 82.94 | [5 empty] | 17.8 | 64.04 |  |  |  | 28.3 | 82.94 |  |  |  |  | 21.1 | 69.98 |  |  |  |  | 27.2 | 80.96
1998-08-06 | 16:00 | 27.8 | 82.04 | WEEKDAY | #N/A | 1987-08-06 | 16:00 | 25.6 | 78.08 |  |  | 1994-08-06 | 16:00 | 22.7 | 72.86 |  |  | 1995-08-06 | 16:00 | 22.8 | 73.04 | [5 empty] | 23.3 | 73.94 |  |  |  | 22.7 | 72.86 |  |  |  |  | 24.4 | 75.92 |  |  |  |  | 28.3 | 82.94 | [5 empty] | 18.3 | 64.94 |  |  |  | 27.8 | 82.04 |  |  |  |  | 21.1 | 69.98 |  |  |  |  | 27.8 | 82.04
1998-08-06 | 17:00 | 27.8 | 82.04 | WEEKDAY | #N/A | 1987-08-06 | 17:00 | 24.4 | 75.92 |  |  | 1994-08-06 | 17:00 | 22.7 | 72.86 |  |  | 1995-08-06 | 17:00 | 21.1 | 69.98 | [5 empty] | 23.3 | 73.94 |  |  |  | 22.2 | 71.96 |  |  |  |  | 24.4 | 75.92 |  |  |  |  | 27.2 | 80.96 | [5 empty] | 18.3 | 64.94 |  |  |  | 27.8 | 82.04 |  |  |  |  | 21.1 | 69.98 |  |  |  |  | 26.7 | 80.06
1998-08-06 | 18:00 | 26.7 | 80.06 | WEEKDAY | #N/A | 1987-08-06 | 18:00 | 23.9 | 75.02 |  |  | 1994-08-06 | 18:00 | 21.1 | 69.98 |  |  | 1995-08-06 | 18:00 | 20 | 68 | [5 empty] | 22.8 | 73.04 |  |  |  | 21.6 | 70.88 |  |  |  |  | 22.2 | 71.96 |  |  |  |  | 26.1 | 78.98 | [5 empty] | 18.3 | 64.94 |  |  |  | 26.7 | 80.06 |  |  |  |  | 21.1 | 69.98 |  |  |  |  | 26.7 | 80.06
1998-08-06 | 19:00 | 25.6 | 78.08 | WEEKDAY | #N/A | 1987-08-06 | 19:00 | 23.9 | 75.02 |  |  | 1994-08-06 | 19:00 | 19.4 | 66.92 |  |  | 1995-08-06 | 19:00 | 20 | 68 | [5 empty] | 21.1 | 69.98 |  |  |  | 18.8 | 65.84 |  |  |  |  | 21.7 | 71.06 |  |  |  |  | 24.4 | 75.92 | [5 empty] | 18.3 | 64.94 |  |  |  | 26.1 | 78.98 |  |  |  |  | 20 | 68 |  |  |  |  | 23.9 | 75.02
1998-08-06 | 20:00 | 25 | 77 | WEEKDAY | #N/A | 1987-08-06 | 20:00 | 23.3 | 73.94 |  |  | 1994-08-06 | 20:00 | 16.1 | 60.98 |  |  | 1995-08-06 | 20:00 | 19.4 | 66.92 | [5 empty] | 20 | 68 |  |  |  | 15 | 59 |  |  |  |  | 20 | 68 |  |  |  |  | 22.8 | 73.04 | [5 empty] | 18.3 | 64.94 |  |  |  | 25 | 77 |  |  |  |  | 19.4 | 66.92 |  |  |  |  | 21.1 | 69.98
1998-08-06 | 21:00 | 25 | 77 | WEEKDAY | #N/A | 1987-08-06 | 21:00 | 22.2 | 71.96 |  |  | 1994-08-06 | 21:00 | 15 | 59 |  |  | 1995-08-06 | 21:00 | 19.4 | 66.92 | [5 empty] | 19.4 | 66.92 |  |  |  | 13.8 | 56.84 |  |  |  |  | 19.4 | 66.92 |  |  |  |  | 21.7 | 71.06 | [5 empty] | 18.3 | 64.94 |  |  |  | 24.4 | 75.92 |  |  |  |  | 18.9 | 66.02 |  |  |  |  | 19.4 | 66.92
1998-08-06 | 22:00 | 24.4 | 75.92 | WEEKDAY | #N/A | 1987-08-06 | 22:00 | 21.7 | 71.06 |  |  | 1994-08-06 | 22:00 | 13.8 | 56.84 |  |  | 1995-08-06 | 22:00 | 20 | 68 | [5 empty] | 18.9 | 66.02 |  |  |  | 12.2 | 53.96 |  |  |  |  | 18.9 | 66.02 |  |  |  |  | 20.6 | 69.08 | [5 empty] | 18.3 | 64.94 |  |  |  | 23.9 | 75.02 |  |  |  |  | 18.3 | 64.94 |  |  |  |  | 18.9 | 66.02
1998-08-06 | 23:00 | 24.4 | 75.92 | WEEKDAY | #N/A | 1987-08-06 | 23:00 | 21.1 | 69.98 |  |  | 1994-08-06 | 23:00 | 13.8 | 56.84 |  |  | 1995-08-06 | 23:00 | 19.4 | 66.92 | [5 empty] | 18.3 | 64.94 |  |  |  | 12.2 | 53.96 |  |  |  |  | 18.3 | 64.94 |  |  |  |  | 20 | 68 | [5 empty] | 18.9 | 66.02 |  |  |  | 23.3 | 73.94 |  |  |  |  | 17.8 | 64.04 |  |  |  |  | 17.8 | 64.04
1998-08-06 | 24:00 | 23.9 | 75.02 | WEEKDAY | #N/A | 1987-08-06 | 24:00 | 21.1 | 69.98 |  |  | 1994-08-06 | 24:00 | 13.8 | 56.84 |  |  | 1995-08-06 | 24:00 | 19.4 | 66.92 | [5 empty] | 17.2 | 62.96 |  |  |  | 11.1 | 51.98 |  |  |  |  | 18.3 | 64.94 |  |  |  |  | 18.9 | 66.02 | [5 empty] | 18.9 | 66.02 |  |  |  | 22.8 | 73.04 |  |  |  |  | 17.8 | 64.04 |  |  |  |  | 16.1 | 60.98
1998-08-07 | 1:00 | 22.8 | 73.04 | WEEKDAY | #N/A | 1987-08-07 | 1:00 | 21.1 | 69.98 |  |  | 1994-08-07 | 1:00 | 13.3 | 55.94 |  |  | 1995-08-07 | 1:00 | 19.4 | 66.92 | [5 empty] | 16.7 | 62.06 |  |  |  | 10.5 | 50.9 |  |  |  |  | 17.8 | 64.04 |  |  |  |  | 18.9 | 66.02 | [5 empty] | 19.4 | 66.92 |  |  |  | 22.8 | 73.04 |  |  |  |  | 17.8 | 64.04 |  |  |  |  | 15.6 | 60.08
1998-08-07 | 2:00 | 22.8 | 73.04 | WEEKDAY | #N/A | 1987-08-07 | 2:00 | 20.6 | 69.08 |  |  | 1994-08-07 | 2:00 | 12.7 | 54.86 |  |  | 1995-08-07 | 2:00 | 19.4 | 66.92 | [5 empty] | 17.2 | 62.96 |  |  |  | 10 | 50 |  |  |  |  | 17.2 | 62.96 |  |  |  |  | 18.3 | 64.94 | [5 empty] | 19.4 | 66.92 |  |  |  | 20 | 68 |  |  |  |  | 18.3 | 64.94 |  |  |  |  | 15 | 59
1998-08-07 | 3:00 | 22.2 | 71.96 | WEEKDAY | #N/A | 1987-08-07 | 3:00 | 21.1 | 69.98 |  |  | 1994-08-07 | 3:00 | 12.3 | 54.14 |  |  | 1995-08-07 | 3:00 | 18.9 | 66.02 | [5 empty] | 17.2 | 62.96 |  |  |  | 9.4 | 48.92 |  |  |  |  | 17.8 | 64.04 |  |  |  |  | 18.3 | 64.94 | [5 empty] | 20 | 68 |  |  |  | 20 | 68 |  |  |  |  | 18.3 | 64.94 |  |  |  |  | 13.9 | 57.02
1998-08-07 | 4:00 | 21.7 | 71.06 | WEEKDAY | #N/A | 1987-08-07 | 4:00 | 21.1 | 69.98 |  |  | 1994-08-07 | 4:00 | 11.6 | 52.88 |  |  | 1995-08-07 | 4:00 | 18.3 | 64.94 | [5 empty] | 16.7 | 62.06 |  |  |  | 8.8 | 47.84 |  |  |  |  | 16.7 | 62.06 |  |  |  |  | 18.3 | 64.94 | [5 empty] | 21.1 | 69.98 |  |  |  | 20 | 68 |  |  |  |  | 17.8 | 64.04 |  |  |  |  | 13.3 | 55.94
1998-08-07 | 5:00 | 21.1 | 69.98 | WEEKDAY | #N/A | 1987-08-07 | 5:00 | 20.6 | 69.08 |  |  | 1994-08-07 | 5:00 | 11.6 | 52.88 |  |  | 1995-08-07 | 5:00 | 19.4 | 66.92 | [5 empty] | 16.7 | 62.06 |  |  |  | 8.8 | 47.84 |  |  |  |  | 17.2 | 62.96 |  |  |  |  | 17.8 | 64.04 | [5 empty] | 20.6 | 69.08 |  |  |  | 20 | 68 |  |  |  |  | 17.2 | 62.96 |  |  |  |  | 13.9 | 57.02
1998-08-07 | 6:00 | 21.7 | 71.06 | WEEKDAY | #N/A | 1987-08-07 | 6:00 | 20.6 | 69.08 |  |  | 1994-08-07 | 6:00 | 12.7 | 54.86 |  |  | 1995-08-07 | 6:00 | 19.4 | 66.92 | [5 empty] | 17.2 | 62.96 |  |  |  | 10 | 50 |  |  |  |  | 16.7 | 62.06 |  |  |  |  | 19.4 | 66.92 | [5 empty] | 22 | 71.6 |  |  |  | 20.6 | 69.08 |  |  |  |  | 17.2 | 62.96 |  |  |  |  | 15 | 59
1998-08-07 | 7:00 | 22.2 | 71.96 | WEEKDAY | #N/A | 1987-08-07 | 7:00 | 21.1 | 69.98 |  |  | 1994-08-07 | 7:00 | 16.1 | 60.98 |  |  | 1995-08-07 | 7:00 | 19.4 | 66.92 | [5 empty] | 18.9 | 66.02 |  |  |  | 13.3 | 55.94 |  |  |  |  | 18.9 | 66.02 |  |  |  |  | 20.6 | 69.08 | [5 empty] | 21.1 | 69.98 |  |  |  | 21.1 | 69.98 |  |  |  |  | 17.8 | 64.04 |  |  |  |  | 19.4 | 66.92
1998-08-07 | 8:00 | 23.3 | 73.94 | WEEKDAY | #N/A | 1987-08-07 | 8:00 | 22.2 | 71.96 |  |  | 1994-08-07 | 8:00 | 18.3 | 64.94 |  |  | 1995-08-07 | 8:00 | 20 | 68 | [5 empty] | 20 | 68 |  |  |  | 19.4 | 66.92 |  |  |  |  | 20.6 | 69.08 |  |  |  |  | 21.1 | 69.98 | [5 empty] | 21.1 | 69.98 |  |  |  | 21.7 | 71.06 |  |  |  |  | 18.9 | 66.02 |  |  |  |  | 20.6 | 69.08
1998-08-07 | 9:00 | 24.4 | 75.92 | WEEKDAY | #N/A | 1987-08-07 | 9:00 | 23.9 | 75.02 |  |  | 1994-08-07 | 9:00 | 21.1 | 69.98 |  |  | 1995-08-07 | 9:00 | 21.7 | 71.06 | [5 empty] | 21.1 | 69.98 |  |  |  | 20.3 | 68.54 |  |  |  |  | 20 | 68 |  |  |  |  | 22.8 | 73.04 | [5 empty] | 22.2 | 71.96 |  |  |  | 22.2 | 71.96 |  |  |  |  | 20 | 68 |  |  |  |  | 22.8 | 73.04
1998-08-07 | 10:00 | 25.6 | 78.08 | WEEKDAY | #N/A | 1987-08-07 | 10:00 | 25 | 77 |  |  | 1994-08-07 | 10:00 | 22.2 | 71.96 |  |  | 1995-08-07 | 10:00 | 22.2 | 71.96 | [5 empty] | 22.8 | 73.04 |  |  |  | 21.1 | 69.98 |  |  |  |  | 19.4 | 66.92 |  |  |  |  | 23.9 | 75.02 | [5 empty] | 25 | 77 |  |  |  | 23.3 | 73.94 |  |  |  |  | 21.7 | 71.06 |  |  |  |  | 24.4 | 75.92
1998-08-07 | 11:00 | 27.2 | 80.96 | WEEKDAY | #N/A | 1987-08-07 | 11:00 | 25.6 | 78.08 |  |  | 1994-08-07 | 11:00 | 23.3 | 73.94 |  |  | 1995-08-07 | 11:00 | 23.9 | 75.02 | [5 empty] | 23.9 | 75.02 |  |  |  | 23.3 | 73.94 |  |  |  |  | 21.7 | 71.06 |  |  |  |  | 25.6 | 78.08 | [5 empty] | 27.2 | 80.96 |  |  |  | 23.3 | 73.94 |  |  |  |  | 21.1 | 69.98 |  |  |  |  | 25 | 77
1998-08-07 | 12:00 | 28.3 | 82.94 | WEEKDAY | #N/A | 1987-08-07 | 12:00 | 25.6 | 78.08 |  |  | 1994-08-07 | 12:00 | 22.7 | 72.86 |  |  | 1995-08-07 | 12:00 | 25 | 77 | [5 empty] | 23.9 | 75.02 |  |  |  | 24.4 | 75.92 |  |  |  |  | 22.2 | 71.96 |  |  |  |  | 26.7 | 80.06 | [5 empty] | 27.8 | 82.04 |  |  |  | 23.9 | 75.02 |  |  |  |  | 22.2 | 71.96 |  |  |  |  | 25 | 77
1998-08-07 | 13:00 | 28.3 | 82.94 | WEEKDAY | #N/A | 1987-08-07 | 13:00 | 26.1 | 78.98 |  |  | 1994-08-07 | 13:00 | 23.3 | 73.94 |  |  | 1995-08-07 | 13:00 | 23.3 | 73.94 | [5 empty] | 24.4 | 75.92 |  |  |  | 24.4 | 75.92 |  |  |  |  | 24.4 | 75.92 |  |  |  |  | 26.1 | 78.98 | [5 empty] | 27.8 | 82.04 |  |  |  | 23.9 | 75.02 |  |  |  |  | 22.2 | 71.96 |  |  |  |  | 27.2 | 80.96
1998-08-07 | 14:00 | 28.9 | 84.02 | WEEKDAY | #N/A | 1987-08-07 | 14:00 | 25.6 | 78.08 |  |  | 1994-08-07 | 14:00 | 24.4 | 75.92 |  |  | 1995-08-07 | 14:00 | 24.4 | 75.92 | [5 empty] | 25.6 | 78.08 |  |  |  | 25.5 | 77.9 |  |  |  |  | 23.9 | 75.02 |  |  |  |  | 25.6 | 78.08 | [5 empty] | 28.3 | 82.94 |  |  |  | 21.7 | 71.06 |  |  |  |  | 22.2 | 71.96 |  |  |  |  | 27.8 | 82.04
1998-08-07 | 15:00 | 28.9 | 84.02 | WEEKDAY | #N/A | 1987-08-07 | 15:00 | 25.6 | 78.08 |  |  | 1994-08-07 | 15:00 | 23.8 | 74.84 |  |  | 1995-08-07 | 15:00 | 24.4 | 75.92 | [5 empty] | 25.6 | 78.08 |  |  |  | 26.1 | 78.98 |  |  |  |  | 23.9 | 75.02 |  |  |  |  | 25.6 | 78.08 | [5 empty] | 29.4 | 84.92 |  |  |  | 24.4 | 75.92 |  |  |  |  | 22.8 | 73.04 |  |  |  |  | 26.7 | 80.06
1998-08-07 | 16:00 | 27.8 | 82.04 | WEEKDAY | #N/A | 1987-08-07 | 16:00 | 25.6 | 78.08 |  |  | 1994-08-07 | 16:00 | 24.4 | 75.92 |  |  | 1995-08-07 | 16:00 | 25.6 | 78.08 | [5 empty] | 25.6 | 78.08 |  |  |  | 25.5 | 77.9 |  |  |  |  | 21.7 | 71.06 |  |  |  |  | 26.1 | 78.98 | [5 empty] | 28.9 | 84.02 |  |  |  | 25 | 77 |  |  |  |  | 22.8 | 73.04 |  |  |  |  | 27.2 | 80.96
1998-08-07 | 17:00 | 27.2 | 80.96 | WEEKDAY | #N/A | 1987-08-07 | 17:00 | 25 | 77 |  |  | 1994-08-07 | 17:00 | 23.3 | 73.94 |  |  | 1995-08-07 | 17:00 | 26.1 | 78.98 | [5 empty] | 25 | 77 |  |  |  | 26.1 | 78.98 |  |  |  |  | 18.9 | 66.02 |  |  |  |  | 26.7 | 80.06 | [5 empty] | 28.9 | 84.02 |  |  |  | 23.9 | 75.02 |  |  |  |  | 23.3 | 73.94 |  |  |  |  | 26.7 | 80.06
1998-08-07 | 18:00 | 26.1 | 78.98 | WEEKDAY | #N/A | 1987-08-07 | 18:00 | 23.9 | 75.02 |  |  | 1994-08-07 | 18:00 | 22.2 | 71.96 |  |  | 1995-08-07 | 18:00 | 25 | 77 | [5 empty] | 24.4 | 75.92 |  |  |  | 25.5 | 77.9 |  |  |  |  | 18.3 | 64.94 |  |  |  |  | 22.8 | 73.04 | [5 empty] | 27.8 | 82.04 |  |  |  | 23.3 | 73.94 |  |  |  |  | 22.8 | 73.04 |  |  |  |  | 25.6 | 78.08
1998-08-07 | 19:00 | 25.6 | 78.08 | WEEKDAY | #N/A | 1987-08-07 | 19:00 | 22.8 | 73.04 |  |  | 1994-08-07 | 19:00 | 20 | 68 |  |  | 1995-08-07 | 19:00 | 21.1 | 69.98 | [5 empty] | 22.8 | 73.04 |  |  |  | 20.5 | 68.9 |  |  |  |  | 18.3 | 64.94 |  |  |  |  | 22.2 | 71.96 | [5 empty] | 26.1 | 78.98 |  |  |  | 23.3 | 73.94 |  |  |  |  | 21.1 | 69.98 |  |  |  |  | 24.4 | 75.92
1998-08-07 | 20:00 | 24.4 | 75.92 | WEEKDAY | #N/A | 1987-08-07 | 20:00 | 22.2 | 71.96 |  |  | 1994-08-07 | 20:00 | 18.8 | 65.84 |  |  | 1995-08-07 | 20:00 | 20.6 | 69.08 | [5 empty] | 21.7 | 71.06 |  |  |  | 16.6 | 61.88 |  |  |  |  | 18.3 | 64.94 |  |  |  |  | 23.3 | 73.94 | [5 empty] | 23.3 | 73.94 |  |  |  | 22.8 | 73.04 |  |  |  |  | 18.9 | 66.02 |  |  |  |  | 23.3 | 73.94
1998-08-07 | 21:00 | 23.9 | 75.02 | WEEKDAY | #N/A | 1987-08-07 | 21:00 | 22.2 | 71.96 |  |  | 1994-08-07 | 21:00 | 16.1 | 60.98 |  |  | 1995-08-07 | 21:00 | 20 | 68 | [5 empty] | 20 | 68 |  |  |  | 16.1 | 60.98 |  |  |  |  | 17.8 | 64.04 |  |  |  |  | 22.8 | 73.04 | [5 empty] | 22.8 | 73.04 |  |  |  | 22.2 | 71.96 |  |  |  |  | 18.9 | 66.02 |  |  |  |  | 23.3 | 73.94
1998-08-07 | 22:00 | 23.3 | 73.94 | WEEKDAY | #N/A | 1987-08-07 | 22:00 | 22.2 | 71.96 |  |  | 1994-08-07 | 22:00 | 15.5 | 59.9 |  |  | 1995-08-07 | 22:00 | 19.4 | 66.92 | [5 empty] | 18.9 | 66.02 |  |  |  | 15 | 59 |  |  |  |  | 17.8 | 64.04 |  |  |  |  | 21.7 | 71.06 | [5 empty] | 23.3 | 73.94 |  |  |  | 21.7 | 71.06 |  |  |  |  | 17.8 | 64.04 |  |  |  |  | 22.8 | 73.04
1998-08-07 | 23:00 | 22.8 | 73.04 | WEEKDAY | #N/A | 1987-08-07 | 23:00 | 22.2 | 71.96 |  |  | 1994-08-07 | 23:00 | 14.4 | 57.92 |  |  | 1995-08-07 | 23:00 | 17.8 | 64.04 | [5 empty] | 18.3 | 64.94 |  |  |  | 14.3 | 57.74 |  |  |  |  | 18.3 | 64.94 |  |  |  |  | 20 | 68 | [5 empty] | 22.8 | 73.04 |  |  |  | 21.1 | 69.98 |  |  |  |  | 17.2 | 62.96 |  |  |  |  | 22.2 | 71.96
1998-08-07 | 24:00 | 22.2 | 71.96 | WEEKDAY | #N/A | 1987-08-07 | 24:00 | 22.2 | 71.96 |  |  | 1994-08-07 | 24:00 | 14.4 | 57.92 |  |  | 1995-08-07 | 24:00 | 16.7 | 62.06 | [5 empty] | 16.7 | 62.06 |  |  |  | 13.6 | 56.48 |  |  |  |  | 17.8 | 64.04 |  |  |  |  | 19.4 | 66.92 | [5 empty] | 22.8 | 73.04 |  |  |  | 21.1 | 69.98 |  |  |  |  | 16.7 | 62.06 |  |  |  |  | 22.8 | 73.04
1998-08-08 | 1:00 | 21.7 | 71.06 | SATURDAY | #N/A | 1987-08-08 | 1:00 | 21.7 | 71.06 |  |  | 1994-08-08 | 1:00 | 13.8 | 56.84 |  |  | 1995-08-08 | 1:00 | 16.7 | 62.06 | [5 empty] | 17.2 | 62.96 |  |  |  | 13.2 | 55.76 |  |  |  |  | 17.8 | 64.04 |  |  |  |  | 19.4 | 66.92 | [5 empty] | 22.2 | 71.96 |  |  |  | 21.1 | 69.98 |  |  |  |  | 15.6 | 60.08 |  |  |  |  | 22.2 | 71.96
1998-08-08 | 2:00 | 21.7 | 71.06 | SATURDAY | #N/A | 1987-08-08 | 2:00 | 21.7 | 71.06 |  |  | 1994-08-08 | 2:00 | 13.8 | 56.84 |  |  | 1995-08-08 | 2:00 | 16.1 | 60.98 | [5 empty] | 17.8 | 64.04 |  |  |  | 12.7 | 54.86 |  |  |  |  | 17.8 | 64.04 |  |  |  |  | 19.4 | 66.92 | [5 empty] | 22.2 | 71.96 |  |  |  | 21.1 | 69.98 |  |  |  |  | 15.6 | 60.08 |  |  |  |  | 22.2 | 71.96
1998-08-08 | 3:00 | 21.1 | 69.98 | SATURDAY | #N/A | 1987-08-08 | 3:00 | 21.7 | 71.06 |  |  | 1994-08-08 | 3:00 | 13.4 | 56.12 |  |  | 1995-08-08 | 3:00 | 16.1 | 60.98 | [5 empty] | 17.2 | 62.96 |  |  |  | 12.2 | 53.96 |  |  |  |  | 17.8 | 64.04 |  |  |  |  | 19.4 | 66.92 | [5 empty] | 21.7 | 71.06 |  |  |  | 21.1 | 69.98 |  |  |  |  | 15 | 59 |  |  |  |  | 21.7 | 71.06
1998-08-08 | 4:00 | 20.6 | 69.08 | SATURDAY | #N/A | 1987-08-08 | 4:00 | 21.7 | 71.06 |  |  | 1994-08-08 | 4:00 | 12.7 | 54.86 |  |  | 1995-08-08 | 4:00 | 15.6 | 60.08 | [5 empty] | 17.2 | 62.96 |  |  |  | 11.6 | 52.88 |  |  |  |  | 17.8 | 64.04 |  |  |  |  | 19.4 | 66.92 | [5 empty] | 21.7 | 71.06 |  |  |  | 20.6 | 69.08 |  |  |  |  | 14.4 | 57.92 |  |  |  |  | 21.7 | 71.06
1998-08-08 | 5:00 | 20.6 | 69.08 | SATURDAY | #N/A | 1987-08-08 | 5:00 | 21.7 | 71.06 |  |  | 1994-08-08 | 5:00 | 12.7 | 54.86 |  |  | 1995-08-08 | 5:00 | 15 | 59 | [5 empty] | 17.2 | 62.96 |  |  |  | 11.6 | 52.88 |  |  |  |  | 17.8 | 64.04 |  |  |  |  | 19.4 | 66.92 | [5 empty] | 21.1 | 69.98 |  |  |  | 20.6 | 69.08 |  |  |  |  | 13.9 | 57.02 |  |  |  |  | 21.1 | 69.98
1998-08-08 | 6:00 | 20.6 | 69.08 | SATURDAY | #N/A | 1987-08-08 | 6:00 | 21.7 | 71.06 |  |  | 1994-08-08 | 6:00 | 12.7 | 54.86 |  |  | 1995-08-08 | 6:00 | 17.2 | 62.96 | [5 empty] | 18.3 | 64.94 |  |  |  | 12.7 | 54.86 |  |  |  |  | 17.8 | 64.04 |  |  |  |  | 19.4 | 66.92 | [5 empty] | 20.6 | 69.08 |  |  |  | 20.6 | 69.08 |  |  |  |  | 13.9 | 57.02 |  |  |  |  | 21.7 | 71.06
1998-08-08 | 7:00 | 21.7 | 71.06 | SATURDAY | #N/A | 1987-08-08 | 7:00 | 23.3 | 73.94 |  |  | 1994-08-08 | 7:00 | 18.3 | 64.94 |  |  | 1995-08-08 | 7:00 | 19.4 | 66.92 | [5 empty] | 20.6 | 69.08 |  |  |  | 16.1 | 60.98 |  |  |  |  | 18.3 | 64.94 |  |  |  |  | 19.4 | 66.92 | [5 empty] | 22.8 | 73.04 |  |  |  | 21.1 | 69.98 |  |  |  |  | 15.6 | 60.08 |  |  |  |  | 22.2 | 71.96
1998-08-08 | 8:00 | 22.8 | 73.04 | SATURDAY | #N/A | 1987-08-08 | 8:00 | 23.9 | 75.02 |  |  | 1994-08-08 | 8:00 | 21.1 | 69.98 |  |  | 1995-08-08 | 8:00 | 21.1 | 69.98 | [5 empty] | 22.2 | 71.96 |  |  |  | 20 | 68 |  |  |  |  | 19.4 | 66.92 |  |  |  |  | 20.6 | 69.08 | [5 empty] | 23.9 | 75.02 |  |  |  | 22.8 | 73.04 |  |  |  |  | 17.8 | 64.04 |  |  |  |  | 23.3 | 73.94
1998-08-08 | 9:00 | 23.3 | 73.94 | SATURDAY | #N/A | 1987-08-08 | 9:00 | 25.6 | 78.08 |  |  | 1994-08-08 | 9:00 | 22.7 | 72.86 |  |  | 1995-08-08 | 9:00 | 23.3 | 73.94 | [5 empty] | 22.8 | 73.04 |  |  |  | 22.7 | 72.86 |  |  |  |  | 21.1 | 69.98 |  |  |  |  | 22.8 | 73.04 | [5 empty] | 24.4 | 75.92 |  |  |  | 23.3 | 73.94 |  |  |  |  | 20 | 68 |  |  |  |  | 23.9 | 75.02
1998-08-08 | 10:00 | 25 | 77 | SATURDAY | #N/A | 1987-08-08 | 10:00 | 26.7 | 80.06 |  |  | 1994-08-08 | 10:00 | 24.4 | 75.92 |  |  | 1995-08-08 | 10:00 | 25 | 77 | [5 empty] | 23.9 | 75.02 |  |  |  | 25 | 77 |  |  |  |  | 23.3 | 73.94 |  |  |  |  | 23.9 | 75.02 | [5 empty] | 25.6 | 78.08 |  |  |  | 24.4 | 75.92 |  |  |  |  | 21.7 | 71.06 |  |  |  |  | 25.6 | 78.08
1998-08-08 | 11:00 | 26.1 | 78.98 | SATURDAY | #N/A | 1987-08-08 | 11:00 | 27.8 | 82.04 |  |  | 1994-08-08 | 11:00 | 25 | 77 |  |  | 1995-08-08 | 11:00 | 26.1 | 78.98 | [5 empty] | 24.4 | 75.92 |  |  |  | 26.1 | 78.98 |  |  |  |  | 24.4 | 75.92 |  |  |  |  | 25 | 77 | [5 empty] | 26.7 | 80.06 |  |  |  | 25.6 | 78.08 |  |  |  |  | 22.2 | 71.96 |  |  |  |  | 25 | 77
1998-08-08 | 12:00 | 27.2 | 80.96 | SATURDAY | #N/A | 1987-08-08 | 12:00 | 28.3 | 82.94 |  |  | 1994-08-08 | 12:00 | 24.4 | 75.92 |  |  | 1995-08-08 | 12:00 | 26.7 | 80.06 | [5 empty] | 25.6 | 78.08 |  |  |  | 26.6 | 79.88 |  |  |  |  | 25 | 77 |  |  |  |  | 25.6 | 78.08 | [5 empty] | 27.8 | 82.04 |  |  |  | 26.7 | 80.06 |  |  |  |  | 23.3 | 73.94 |  |  |  |  | 20.6 | 69.08
1998-08-08 | 13:00 | 27.2 | 80.96 | SATURDAY | #N/A | 1987-08-08 | 13:00 | 29.4 | 84.92 |  |  | 1994-08-08 | 13:00 | 25 | 77 |  |  | 1995-08-08 | 13:00 | 26.7 | 80.06 | [5 empty] | 25.6 | 78.08 |  |  |  | 27.2 | 80.96 |  |  |  |  | 26.1 | 78.98 |  |  |  |  | 27.2 | 80.96 | [5 empty] | 27.2 | 80.96 |  |  |  | 27.2 | 80.96 |  |  |  |  | 23.9 | 75.02 |  |  |  |  | 23.3 | 73.94
1998-08-08 | 14:00 | 28.3 | 82.94 | SATURDAY | #N/A | 1987-08-08 | 14:00 | 30.6 | 87.08 |  |  | 1994-08-08 | 14:00 | 25.5 | 77.9 |  |  | 1995-08-08 | 14:00 | 26.1 | 78.98 | [5 empty] | 26.7 | 80.06 |  |  |  | 27.7 | 81.86 |  |  |  |  | 26.7 | 80.06 |  |  |  |  | 28.3 | 82.94 | [5 empty] | 28.9 | 84.02 |  |  |  | 27.8 | 82.04 |  |  |  |  | 24.4 | 75.92 |  |  |  |  | 26.1 | 78.98
1998-08-08 | 15:00 | 28.3 | 82.94 | SATURDAY | #N/A | 1987-08-08 | 15:00 | 31.1 | 87.98 |  |  | 1994-08-08 | 15:00 | 24.4 | 75.92 |  |  | 1995-08-08 | 15:00 | 26.1 | 78.98 | [5 empty] | 26.7 | 80.06 |  |  |  | 27.7 | 81.86 |  |  |  |  | 27.8 | 82.04 |  |  |  |  | 29.4 | 84.92 | [5 empty] | 28.9 | 84.02 |  |  |  | 27.8 | 82.04 |  |  |  |  | 25 | 77 |  |  |  |  | 25 | 77
1998-08-08 | 16:00 | 28.3 | 82.94 | SATURDAY | #N/A | 1987-08-08 | 16:00 | 30.6 | 87.08 |  |  | 1994-08-08 | 16:00 | 24.4 | 75.92 |  |  | 1995-08-08 | 16:00 | 25.6 | 78.08 | [5 empty] | 26.7 | 80.06 |  |  |  | 28.3 | 82.94 |  |  |  |  | 25.6 | 78.08 |  |  |  |  | 28.9 | 84.02 | [5 empty] | 28.9 | 84.02 |  |  |  | 27.8 | 82.04 |  |  |  |  | 25.6 | 78.08 |  |  |  |  | 24.4 | 75.92
1998-08-08 | 17:00 | 27.2 | 80.96 | SATURDAY | #N/A | 1987-08-08 | 17:00 | 30 | 86 |  |  | 1994-08-08 | 17:00 | 23.8 | 74.84 |  |  | 1995-08-08 | 17:00 | 24.4 | 75.92 | [5 empty] | 26.1 | 78.98 |  |  |  | 27.2 | 80.96 |  |  |  |  | 26.7 | 80.06 |  |  |  |  | 27.8 | 82.04 | [5 empty] | 28.3 | 82.94 |  |  |  | 27.8 | 82.04 |  |  |  |  | 25 | 77 |  |  |  |  | 24.4 | 75.92
1998-08-08 | 18:00 | 26.7 | 80.06 | SATURDAY | #N/A | 1987-08-08 | 18:00 | 27.8 | 82.04 |  |  | 1994-08-08 | 18:00 | 23.3 | 73.94 |  |  | 1995-08-08 | 18:00 | 22.2 | 71.96 | [5 empty] | 25.6 | 78.08 |  |  |  | 26.3 | 79.34 |  |  |  |  | 26.1 | 78.98 |  |  |  |  | 27.2 | 80.96 | [5 empty] | 27.8 | 82.04 |  |  |  | 26.7 | 80.06 |  |  |  |  | 24.4 | 75.92 |  |  |  |  | 24.4 | 75.92
1998-08-08 | 19:00 | 25.6 | 78.08 | SATURDAY | #N/A | 1987-08-08 | 19:00 | 28.3 | 82.94 |  |  | 1994-08-08 | 19:00 | 21.1 | 69.98 |  |  | 1995-08-08 | 19:00 | 21.7 | 71.06 | [5 empty] | 23.9 | 75.02 |  |  |  | 24.4 | 75.92 |  |  |  |  | 24.4 | 75.92 |  |  |  |  | 24.4 | 75.92 | [5 empty] | 25 | 77 |  |  |  | 25.6 | 78.08 |  |  |  |  | 22.8 | 73.04 |  |  |  |  | 23.3 | 73.94
1998-08-08 | 20:00 | 25.6 | 78.08 | SATURDAY | #N/A | 1987-08-08 | 20:00 | 26.7 | 80.06 |  |  | 1994-08-08 | 20:00 | 19.4 | 66.92 |  |  | 1995-08-08 | 20:00 | 21.1 | 69.98 | [5 empty] | 21.7 | 71.06 |  |  |  | 22.2 | 71.96 |  |  |  |  | 21.7 | 71.06 |  |  |  |  | 21.7 | 71.06 | [5 empty] | 23.3 | 73.94 |  |  |  | 23.9 | 75.02 |  |  |  |  | 21.1 | 69.98 |  |  |  |  | 22.2 | 71.96
1998-08-08 | 21:00 | 25 | 77 | SATURDAY | #N/A | 1987-08-08 | 21:00 | 27.2 | 80.96 |  |  | 1994-08-08 | 21:00 | 18.3 | 64.94 |  |  | 1995-08-08 | 21:00 | 20.6 | 69.08 | [5 empty] | 21.1 | 69.98 |  |  |  | 18.8 | 65.84 |  |  |  |  | 20.6 | 69.08 |  |  |  |  | 22.8 | 73.04 | [5 empty] | 22.2 | 71.96 |  |  |  | 22.8 | 73.04 |  |  |  |  | 17.8 | 64.04 |  |  |  |  | 21.7 | 71.06
1998-08-08 | 22:00 | 23.9 | 75.02 | SATURDAY | #N/A | 1987-08-08 | 22:00 | 26.1 | 78.98 |  |  | 1994-08-08 | 22:00 | 17.7 | 63.86 |  |  | 1995-08-08 | 22:00 | 20 | 68 | [5 empty] | 19.4 | 66.92 |  |  |  | 18.8 | 65.84 |  |  |  |  | 20 | 68 |  |  |  |  | 19.4 | 66.92 | [5 empty] | 22.2 | 71.96 |  |  |  | 21.1 | 69.98 |  |  |  |  | 17.2 | 62.96 |  |  |  |  | 21.7 | 71.06
1998-08-08 | 23:00 | 23.9 | 75.02 | SATURDAY | #N/A | 1987-08-08 | 23:00 | 26.7 | 80.06 |  |  | 1994-08-08 | 23:00 | 16.1 | 60.98 |  |  | 1995-08-08 | 23:00 | 20 | 68 | [5 empty] | 18.9 | 66.02 |  |  |  | 18.8 | 65.84 |  |  |  |  | 18.3 | 64.94 |  |  |  |  | 17.8 | 64.04 | [5 empty] | 22.2 | 71.96 |  |  |  | 20 | 68 |  |  |  |  | 16.1 | 60.98 |  |  |  |  | 21.7 | 71.06
1998-08-08 | 24:00 | 23.9 | 75.02 | SATURDAY | #N/A | 1987-08-08 | 24:00 | 25.6 | 78.08 |  |  | 1994-08-08 | 24:00 | 15 | 59 |  |  | 1995-08-08 | 24:00 | 18.9 | 66.02 | [5 empty] | 18.3 | 64.94 |  |  |  | 16.1 | 60.98 |  |  |  |  | 18.3 | 64.94 |  |  |  |  | 16.7 | 62.06 | [5 empty] | 22.2 | 71.96 |  |  |  | 18.9 | 66.02 |  |  |  |  | 16.7 | 62.06 |  |  |  |  | 21.1 | 69.98
1998-08-09 | 1:00 | 23.3 | 73.94 | SUNDAY | #N/A | 1987-08-09 | 1:00 | 25 | 77 |  |  | 1994-08-09 | 1:00 | 14.4 | 57.92 |  |  | 1995-08-09 | 1:00 | 18.9 | 66.02 | [5 empty] | 17.8 | 64.04 |  |  |  | 15 | 59 |  |  |  |  | 18.3 | 64.94 |  |  |  |  | 15 | 59 | [5 empty] | 22.2 | 71.96 |  |  |  | 18.3 | 64.94 |  |  |  |  | 15 | 59 |  |  |  |  | 21.1 | 69.98
1998-08-09 | 2:00 | 23.3 | 73.94 | SUNDAY | #N/A | 1987-08-09 | 2:00 | 24.4 | 75.92 |  |  | 1994-08-09 | 2:00 | 14.4 | 57.92 |  |  | 1995-08-09 | 2:00 | 18.3 | 64.94 | [5 empty] | 17.8 | 64.04 |  |  |  | 14.4 | 57.92 |  |  |  |  | 17.8 | 64.04 |  |  |  |  | 14.4 | 57.92 | [5 empty] | 22.2 | 71.96 |  |  |  | 17.2 | 62.96 |  |  |  |  | 15.6 | 60.08 |  |  |  |  | 20.6 | 69.08
1998-08-09 | 3:00 | 23.3 | 73.94 | SUNDAY | #N/A | 1987-08-09 | 3:00 | 23.9 | 75.02 |  |  | 1994-08-09 | 3:00 | 13.8 | 56.84 |  |  | 1995-08-09 | 3:00 | 17.8 | 64.04 | [5 empty] | 17.8 | 64.04 |  |  |  | 13.8 | 56.84 |  |  |  |  | 17.2 | 62.96 |  |  |  |  | 14.4 | 57.92 | [5 empty] | 22.8 | 73.04 |  |  |  | 17.2 | 62.96 |  |  |  |  | 14.4 | 57.92 |  |  |  |  | 20.6 | 69.08
1998-08-09 | 4:00 | 22.8 | 73.04 | SUNDAY | #N/A | 1987-08-09 | 4:00 | 22.8 | 73.04 |  |  | 1994-08-09 | 4:00 | 13.8 | 56.84 |  |  | 1995-08-09 | 4:00 | 17.2 | 62.96 | [5 empty] | 16.7 | 62.06 |  |  |  | 13.3 | 55.94 |  |  |  |  | 16.1 | 60.98 |  |  |  |  | 13.9 | 57.02 | [5 empty] | 23.9 | 75.02 |  |  |  | 17.2 | 62.96 |  |  |  |  | 14.4 | 57.92 |  |  |  |  | 20.6 | 69.08
1998-08-09 | 5:00 | 22.8 | 73.04 | SUNDAY | #N/A | 1987-08-09 | 5:00 | 22.8 | 73.04 |  |  | 1994-08-09 | 5:00 | 13.3 | 55.94 |  |  | 1995-08-09 | 5:00 | 16.7 | 62.06 | [5 empty] | 16.1 | 60.98 |  |  |  | 13.3 | 55.94 |  |  |  |  | 15 | 59 |  |  |  |  | 14.4 | 57.92 | [5 empty] | 23.9 | 75.02 |  |  |  | 15 | 59 |  |  |  |  | 13.3 | 55.94 |  |  |  |  | 20.6 | 69.08
1998-08-09 | 6:00 | 22.8 | 73.04 | SUNDAY | #N/A | 1987-08-09 | 6:00 | 22.2 | 71.96 |  |  | 1994-08-09 | 6:00 | 14.4 | 57.92 |  |  | 1995-08-09 | 6:00 | 19.4 | 66.92 | [5 empty] | 18.3 | 64.94 |  |  |  | 13.8 | 56.84 |  |  |  |  | 17.2 | 62.96 |  |  |  |  | 15 | 59 | [5 empty] | 23.9 | 75.02 |  |  |  | 17.2 | 62.96 |  |  |  |  | 14.4 | 57.92 |  |  |  |  | 21.1 | 69.98
1998-08-09 | 7:00 | 23.9 | 75.02 | SUNDAY | #N/A | 1987-08-09 | 7:00 | 22.2 | 71.96 |  |  | 1994-08-09 | 7:00 | 18.8 | 65.84 |  |  | 1995-08-09 | 7:00 | 21.7 | 71.06 | [5 empty] | 20.6 | 69.08 |  |  |  | 18.3 | 64.94 |  |  |  |  | 18.3 | 64.94 |  |  |  |  | 18.9 | 66.02 | [5 empty] | 24.4 | 75.92 |  |  |  | 18.9 | 66.02 |  |  |  |  | 15.6 | 60.08 |  |  |  |  | 21.7 | 71.06
1998-08-09 | 8:00 | 25 | 77 | SUNDAY | #N/A | 1987-08-09 | 8:00 | 23.3 | 73.94 |  |  | 1994-08-09 | 8:00 | 21.1 | 69.98 |  |  | 1995-08-09 | 8:00 | 23.9 | 75.02 | [5 empty] | 22.8 | 73.04 |  |  |  | 20.5 | 68.9 |  |  |  |  | 20.6 | 69.08 |  |  |  |  | 20.6 | 69.08 | [5 empty] | 25.6 | 78.08 |  |  |  | 21.7 | 71.06 |  |  |  |  | 17.2 | 62.96 |  |  |  |  | 22.2 | 71.96
1998-08-09 | 9:00 | 26.7 | 80.06 | SUNDAY | #N/A | 1987-08-09 | 9:00 | 23.3 | 73.94 |  |  | 1994-08-09 | 9:00 | 23.3 | 73.94 |  |  | 1995-08-09 | 9:00 | 26.1 | 78.98 | [5 empty] | 23.9 | 75.02 |  |  |  | 23.3 | 73.94 |  |  |  |  | 22.8 | 73.04 |  |  |  |  | 22.8 | 73.04 | [5 empty] | 25 | 77 |  |  |  | 23.3 | 73.94 |  |  |  |  | 20 | 68 |  |  |  |  | 23.9 | 75.02
1998-08-09 | 10:00 | 27.2 | 80.96 | SUNDAY | #N/A | 1987-08-09 | 10:00 | 23.9 | 75.02 |  |  | 1994-08-09 | 10:00 | 23.3 | 73.94 |  |  | 1995-08-09 | 10:00 | 26.1 | 78.98 | [5 empty] | 25 | 77 |  |  |  | 25 | 77 |  |  |  |  | 24.4 | 75.92 |  |  |  |  | 24.4 | 75.92 | [5 empty] | 25 | 77 |  |  |  | 25.6 | 78.08 |  |  |  |  | 22.8 | 73.04 |  |  |  |  | 23.3 | 73.94
1998-08-09 | 11:00 | 28.3 | 82.94 | SUNDAY | #N/A | 1987-08-09 | 11:00 | 24.4 | 75.92 |  |  | 1994-08-09 | 11:00 | 25.5 | 77.9 |  |  | 1995-08-09 | 11:00 | 25.6 | 78.08 | [5 empty] | 25 | 77 |  |  |  | 26.6 | 79.88 |  |  |  |  | 26.1 | 78.98 |  |  |  |  | 26.7 | 80.06 | [5 empty] | 26.1 | 78.98 |  |  |  | 26.7 | 80.06 |  |  |  |  | 24.4 | 75.92 |  |  |  |  | 23.3 | 73.94
1998-08-09 | 12:00 | 28.9 | 84.02 | SUNDAY | #N/A | 1987-08-09 | 12:00 | 25.6 | 78.08 |  |  | 1994-08-09 | 12:00 | 26.6 | 79.88 |  |  | 1995-08-09 | 12:00 | 25.6 | 78.08 | [5 empty] | 26.1 | 78.98 |  |  |  | 28.3 | 82.94 |  |  |  |  | 27.2 | 80.96 |  |  |  |  | 27.8 | 82.04 | [5 empty] | 26.7 | 80.06 |  |  |  | 27.8 | 82.04 |  |  |  |  | 26.7 | 80.06 |  |  |  |  | 23.9 | 75.02
1998-08-09 | 13:00 | 28.3 | 82.94 | SUNDAY | #N/A | 1987-08-09 | 13:00 | 26.1 | 78.98 |  |  | 1994-08-09 | 13:00 | 27.2 | 80.96 |  |  | 1995-08-09 | 13:00 | 26.7 | 80.06 | [5 empty] | 26.7 | 80.06 |  |  |  | 28.8 | 83.84 |  |  |  |  | 28.3 | 82.94 |  |  |  |  | 28.9 | 84.02 | [5 empty] | 28.3 | 82.94 |  |  |  | 28.9 | 84.02 |  |  |  |  | 26.7 | 80.06 |  |  |  |  | 21.7 | 71.06
1998-08-09 | 14:00 | 28.9 | 84.02 | SUNDAY | #N/A | 1987-08-09 | 14:00 | 24.4 | 75.92 |  |  | 1994-08-09 | 14:00 | 27.7 | 81.86 |  |  | 1995-08-09 | 14:00 | 25.6 | 78.08 | [5 empty] | 27.2 | 80.96 |  |  |  | 30 | 86 |  |  |  |  | 28.9 | 84.02 |  |  |  |  | 30 | 86 | [5 empty] | 29.4 | 84.92 |  |  |  | 29.4 | 84.92 |  |  |  |  | 26.7 | 80.06 |  |  |  |  | 21.7 | 71.06
1998-08-09 | 15:00 | 29.4 | 84.92 | SUNDAY | #N/A | 1987-08-09 | 15:00 | 24.4 | 75.92 |  |  | 1994-08-09 | 15:00 | 27.2 | 80.96 |  |  | 1995-08-09 | 15:00 | 25.6 | 78.08 | [5 empty] | 27.2 | 80.96 |  |  |  | 30 | 86 |  |  |  |  | 28.3 | 82.94 |  |  |  |  | 30.6 | 87.08 | [5 empty] | 27.2 | 80.96 |  |  |  | 29.4 | 84.92 |  |  |  |  | 26.1 | 78.98 |  |  |  |  | 23.3 | 73.94
1998-08-09 | 16:00 | 27.8 | 82.04 | SUNDAY | #N/A | 1987-08-09 | 16:00 | 25.6 | 78.08 |  |  | 1994-08-09 | 16:00 | 26.1 | 78.98 |  |  | 1995-08-09 | 16:00 | 25 | 77 | [5 empty] | 27.2 | 80.96 |  |  |  | 30 | 86 |  |  |  |  | 27.2 | 80.96 |  |  |  |  | 30 | 86 | [5 empty] | 26.7 | 80.06 |  |  |  | 29.4 | 84.92 |  |  |  |  | 25.6 | 78.08 |  |  |  |  | 23.3 | 73.94
1998-08-09 | 17:00 | 27.8 | 82.04 | SUNDAY | #N/A | 1987-08-09 | 17:00 | 25.6 | 78.08 |  |  | 1994-08-09 | 17:00 | 25 | 77 |  |  | 1995-08-09 | 17:00 | 24.4 | 75.92 | [5 empty] | 25 | 77 |  |  |  | 29.4 | 84.92 |  |  |  |  | 27.8 | 82.04 |  |  |  |  | 30 | 86 | [5 empty] | 25.6 | 78.08 |  |  |  | 29.4 | 84.92 |  |  |  |  | 25 | 77 |  |  |  |  | 23.3 | 73.94
1998-08-09 | 18:00 | 26.7 | 80.06 | SUNDAY | #N/A | 1987-08-09 | 18:00 | 25 | 77 |  |  | 1994-08-09 | 18:00 | 23.8 | 74.84 |  |  | 1995-08-09 | 18:00 | 23.3 | 73.94 | [5 empty] | 23.3 | 73.94 |  |  |  | 27.7 | 81.86 |  |  |  |  | 27.2 | 80.96 |  |  |  |  | 28.9 | 84.02 | [5 empty] | 24.4 | 75.92 |  |  |  | 28.9 | 84.02 |  |  |  |  | 23.9 | 75.02 |  |  |  |  | 23.9 | 75.02
1998-08-09 | 19:00 | 25.6 | 78.08 | SUNDAY | #N/A | 1987-08-09 | 19:00 | 23.9 | 75.02 |  |  | 1994-08-09 | 19:00 | 21.6 | 70.88 |  |  | 1995-08-09 | 19:00 | 22.8 | 73.04 | [5 empty] | 22.2 | 71.96 |  |  |  | 26.6 | 79.88 |  |  |  |  | 25.6 | 78.08 |  |  |  |  | 25.6 | 78.08 | [5 empty] | 23.9 | 75.02 |  |  |  | 27.8 | 82.04 |  |  |  |  | 22.8 | 73.04 |  |  |  |  | 22.8 | 73.04
1998-08-09 | 20:00 | 26.1 | 78.98 | SUNDAY | #N/A | 1987-08-09 | 20:00 | 22.2 | 71.96 |  |  | 1994-08-09 | 20:00 | 20.5 | 68.9 |  |  | 1995-08-09 | 20:00 | 22.2 | 71.96 | [5 empty] | 21.1 | 69.98 |  |  |  | 25 | 77 |  |  |  |  | 24.4 | 75.92 |  |  |  |  | 21.7 | 71.06 | [5 empty] | 22.8 | 73.04 |  |  |  | 23.9 | 75.02 |  |  |  |  | 21.1 | 69.98 |  |  |  |  | 21.7 | 71.06
1998-08-09 | 21:00 | 25 | 77 | SUNDAY | #N/A | 1987-08-09 | 21:00 | 21.7 | 71.06 |  |  | 1994-08-09 | 21:00 | 20 | 68 |  |  | 1995-08-09 | 21:00 | 21.1 | 69.98 | [5 empty] | 20.6 | 69.08 |  |  |  | 23.8 | 74.84 |  |  |  |  | 23.3 | 73.94 |  |  |  |  | 20 | 68 | [5 empty] | 22.2 | 71.96 |  |  |  | 23.9 | 75.02 |  |  |  |  | 20 | 68 |  |  |  |  | 21.1 | 69.98
1998-08-09 | 22:00 | 24.4 | 75.92 | SUNDAY | #N/A | 1987-08-09 | 22:00 | 20.6 | 69.08 |  |  | 1994-08-09 | 22:00 | 18.8 | 65.84 |  |  | 1995-08-09 | 22:00 | 21.1 | 69.98 | [5 empty] | 20.6 | 69.08 |  |  |  | 23.3 | 73.94 |  |  |  |  | 22.8 | 73.04 |  |  |  |  | 20.6 | 69.08 | [5 empty] | 20.6 | 69.08 |  |  |  | 20.6 | 69.08 |  |  |  |  | 19.4 | 66.92 |  |  |  |  | 20.6 | 69.08
1998-08-09 | 23:00 | 24.4 | 75.92 | SUNDAY | #N/A | 1987-08-09 | 23:00 | 20 | 68 |  |  | 1994-08-09 | 23:00 | 18.8 | 65.84 |  |  | 1995-08-09 | 23:00 | 20.6 | 69.08 | [5 empty] | 19.4 | 66.92 |  |  |  | 22.2 | 71.96 |  |  |  |  | 20 | 68 |  |  |  |  | 17.8 | 64.04 | [5 empty] | 20 | 68 |  |  |  | 19.4 | 66.92 |  |  |  |  | 18.3 | 64.94 |  |  |  |  | 20 | 68
1998-08-09 | 24:00 | 24.4 | 75.92 | SUNDAY | #N/A | 1987-08-09 | 24:00 | 20.6 | 69.08 |  |  | 1994-08-09 | 24:00 | 19.4 | 66.92 |  |  | 1995-08-09 | 24:00 | 20 | 68 | [5 empty] | 18.9 | 66.02 |  |  |  | 20.5 | 68.9 |  |  |  |  | 19.4 | 66.92 |  |  |  |  | 17.2 | 62.96 | [5 empty] | 20 | 68 |  |  |  | 17.8 | 64.04 |  |  |  |  | 17.8 | 64.04 |  |  |  |  | 19.4 | 66.92
1998-08-10 | 1:00 | 24.4 | 75.92 | WEEKDAY | #N/A | 1987-08-10 | 1:00 | 20 | 68 |  |  | 1994-08-10 | 1:00 | 20 | 68 |  |  | 1995-08-10 | 1:00 | 20.6 | 69.08 | [5 empty] | 18.9 | 66.02 |  |  |  | 21.1 | 69.98 |  |  |  |  | 17.8 | 64.04 |  |  |  |  | 16.7 | 62.06 | [5 empty] | 18.9 | 66.02 |  |  |  | 17.8 | 64.04 |  |  |  |  | 17.2 | 62.96 |  |  |  |  | 18.9 | 66.02
1998-08-10 | 2:00 | 24.4 | 75.92 | WEEKDAY | #N/A | 1987-08-10 | 2:00 | 20 | 68 |  |  | 1994-08-10 | 2:00 | 20 | 68 |  |  | 1995-08-10 | 2:00 | 20 | 68 | [5 empty] | 17.2 | 62.96 |  |  |  | 22.2 | 71.96 |  |  |  |  | 17.8 | 64.04 |  |  |  |  | 15.6 | 60.08 | [5 empty] | 19.4 | 66.92 |  |  |  | 16.7 | 62.06 |  |  |  |  | 17.2 | 62.96 |  |  |  |  | 17.8 | 64.04
1998-08-10 | 3:00 | 24.4 | 75.92 | WEEKDAY | #N/A | 1987-08-10 | 3:00 | 20 | 68 |  |  | 1994-08-10 | 3:00 | 20 | 68 |  |  | 1995-08-10 | 3:00 | 20 | 68 | [5 empty] | 16.7 | 62.06 |  |  |  | 21.6 | 70.88 |  |  |  |  | 17.2 | 62.96 |  |  |  |  | 16.1 | 60.98 | [5 empty] | 19 | 66.2 |  |  |  | 16.7 | 62.06 |  |  |  |  | 16.1 | 60.98 |  |  |  |  | 16.7 | 62.06
1998-08-10 | 4:00 | 23.9 | 75.02 | WEEKDAY | #N/A | 1987-08-10 | 4:00 | 20.6 | 69.08 |  |  | 1994-08-10 | 4:00 | 20 | 68 |  |  | 1995-08-10 | 4:00 | 19.4 | 66.92 | [5 empty] | 15.6 | 60.08 |  |  |  | 21.1 | 69.98 |  |  |  |  | 16.1 | 60.98 |  |  |  |  | 15 | 59 | [5 empty] | 19.4 | 66.92 |  |  |  | 16.7 | 62.06 |  |  |  |  | 15.6 | 60.08 |  |  |  |  | 15.6 | 60.08
1998-08-10 | 5:00 | 24 | 75.2 | WEEKDAY | #N/A | 1987-08-10 | 5:00 | 20.6 | 69.08 |  |  | 1994-08-10 | 5:00 | 20 | 68 |  |  | 1995-08-10 | 5:00 | 19.4 | 66.92 | [5 empty] | 16.1 | 60.98 |  |  |  | 20 | 68 |  |  |  |  | 16.7 | 62.06 |  |  |  |  | 14.4 | 57.92 | [5 empty] | 18.3 | 64.94 |  |  |  | 16.7 | 62.06 |  |  |  |  | 15 | 59 |  |  |  |  | 16.7 | 62.06
1998-08-10 | 6:00 | 23.9 | 75.02 | WEEKDAY | #N/A | 1987-08-10 | 6:00 | 20.6 | 69.08 |  |  | 1994-08-10 | 6:00 | 20 | 68 |  |  | 1995-08-10 | 6:00 | 20.6 | 69.08 | [5 empty] | 17.8 | 64.04 |  |  |  | 18.8 | 65.84 |  |  |  |  | 16.7 | 62.06 |  |  |  |  | 15.6 | 60.08 | [5 empty] | 18.3 | 64.94 |  |  |  | 16.7 | 62.06 |  |  |  |  | 15 | 59 |  |  |  |  | 16.7 | 62.06
1998-08-10 | 7:00 | 24.4 | 75.92 | WEEKDAY | #N/A | 1987-08-10 | 7:00 | 20.6 | 69.08 |  |  | 1994-08-10 | 7:00 | 20 | 68 |  |  | 1995-08-10 | 7:00 | 22.2 | 71.96 | [5 empty] | 21.1 | 69.98 |  |  |  | 19.4 | 66.92 |  |  |  |  | 17.8 | 64.04 |  |  |  |  | 18.3 | 64.94 | [5 empty] | 18.9 | 66.02 |  |  |  | 20 | 68 |  |  |  |  | 16.7 | 62.06 |  |  |  |  | 17.2 | 62.96
1998-08-10 | 8:00 | 25 | 77 | WEEKDAY | #N/A | 1987-08-10 | 8:00 | 21.1 | 69.98 |  |  | 1994-08-10 | 8:00 | 20 | 68 |  |  | 1995-08-10 | 8:00 | 23.9 | 75.02 | [5 empty] | 23.3 | 73.94 |  |  |  | 21.1 | 69.98 |  |  |  |  | 20.6 | 69.08 |  |  |  |  | 21.7 | 71.06 | [5 empty] | 20 | 68 |  |  |  | 21.7 | 71.06 |  |  |  |  | 18.9 | 66.02 |  |  |  |  | 18.9 | 66.02
1998-08-10 | 9:00 | 26.7 | 80.06 | WEEKDAY | #N/A | 1987-08-10 | 9:00 | 21.7 | 71.06 |  |  | 1994-08-10 | 9:00 | 19.4 | 66.92 |  |  | 1995-08-10 | 9:00 | 25.6 | 78.08 | [5 empty] | 25 | 77 |  |  |  | 22.7 | 72.86 |  |  |  |  | 23.3 | 73.94 |  |  |  |  | 24.4 | 75.92 | [5 empty] | 21.7 | 71.06 |  |  |  | 25 | 77 |  |  |  |  | 21.1 | 69.98 |  |  |  |  | 20 | 68
1998-08-10 | 10:00 | 27.2 | 80.96 | WEEKDAY | #N/A | 1987-08-10 | 10:00 | 22.2 | 71.96 |  |  | 1994-08-10 | 10:00 | 19.4 | 66.92 |  |  | 1995-08-10 | 10:00 | 25 | 77 | [5 empty] | 26.7 | 80.06 |  |  |  | 22.7 | 72.86 |  |  |  |  | 25.6 | 78.08 |  |  |  |  | 26.7 | 80.06 | [5 empty] | 22.2 | 71.96 |  |  |  | 27.8 | 82.04 |  |  |  |  | 24.4 | 75.92 |  |  |  |  | 20 | 68
1998-08-10 | 11:00 | 28.3 | 82.94 | WEEKDAY | #N/A | 1987-08-10 | 11:00 | 22.2 | 71.96 |  |  | 1994-08-10 | 11:00 | 20 | 68 |  |  | 1995-08-10 | 11:00 | 25.6 | 78.08 | [5 empty] | 26.7 | 80.06 |  |  |  | 25 | 77 |  |  |  |  | 27.2 | 80.96 |  |  |  |  | 28.3 | 82.94 | [5 empty] | 23.9 | 75.02 |  |  |  | 28.9 | 84.02 |  |  |  |  | 25 | 77 |  |  |  |  | 21.1 | 69.98
1998-08-10 | 12:00 | 28.3 | 82.94 | WEEKDAY | #N/A | 1987-08-10 | 12:00 | 23.3 | 73.94 |  |  | 1994-08-10 | 12:00 | 21.1 | 69.98 |  |  | 1995-08-10 | 12:00 | 26.1 | 78.98 | [5 empty] | 27.2 | 80.96 |  |  |  | 26.1 | 78.98 |  |  |  |  | 28.3 | 82.94 |  |  |  |  | 30.6 | 87.08 | [5 empty] | 25 | 77 |  |  |  | 30 | 86 |  |  |  |  | 25.6 | 78.08 |  |  |  |  | 25 | 77
1998-08-10 | 13:00 | 29.4 | 84.92 | WEEKDAY | #N/A | 1987-08-10 | 13:00 | 23.9 | 75.02 |  |  | 1994-08-10 | 13:00 | 21.1 | 69.98 |  |  | 1995-08-10 | 13:00 | 26.7 | 80.06 | [5 empty] | 27.8 | 82.04 |  |  |  | 25 | 77 |  |  |  |  | 28.3 | 82.94 |  |  |  |  | 30.6 | 87.08 | [5 empty] | 26.1 | 78.98 |  |  |  | 28.9 | 84.02 |  |  |  |  | 26.7 | 80.06 |  |  |  |  | 25.6 | 78.08
1998-08-10 | 14:00 | 29.4 | 84.92 | WEEKDAY | #N/A | 1987-08-10 | 14:00 | 25.6 | 78.08 |  |  | 1994-08-10 | 14:00 | 23.3 | 73.94 |  |  | 1995-08-10 | 14:00 | 26.1 | 78.98 | [5 empty] | 27.8 | 82.04 |  |  |  | 25.5 | 77.9 |  |  |  |  | 28.9 | 84.02 |  |  |  |  | 31.1 | 87.98 | [5 empty] | 25 | 77 |  |  |  | 30.6 | 87.08 |  |  |  |  | 27.2 | 80.96 |  |  |  |  | 26.1 | 78.98
1998-08-10 | 15:00 | 28.3 | 82.94 | WEEKDAY | #N/A | 1987-08-10 | 15:00 | 25.6 | 78.08 |  |  | 1994-08-10 | 15:00 | 24.3 | 75.74 |  |  | 1995-08-10 | 15:00 | 26.1 | 78.98 | [5 empty] | 27.2 | 80.96 |  |  |  | 26 | 78.8 |  |  |  |  | 26.7 | 80.06 |  |  |  |  | 29.4 | 84.92 | [5 empty] | 25.6 | 78.08 |  |  |  | 30 | 86 |  |  |  |  | 26.1 | 78.98 |  |  |  |  | 26.1 | 78.98
1998-08-10 | 16:00 | 28.9 | 84.02 | WEEKDAY | #N/A | 1987-08-10 | 16:00 | 23.9 | 75.02 |  |  | 1994-08-10 | 16:00 | 25 | 77 |  |  | 1995-08-10 | 16:00 | 26.1 | 78.98 | [5 empty] | 26.1 | 78.98 |  |  |  | 26.1 | 78.98 |  |  |  |  | 28.3 | 82.94 |  |  |  |  | 28.9 | 84.02 | [5 empty] | 26.1 | 78.98 |  |  |  | 29.4 | 84.92 |  |  |  |  | 26.1 | 78.98 |  |  |  |  | 23.9 | 75.02
1998-08-10 | 17:00 | 27.2 | 80.96 | WEEKDAY | #N/A | 1987-08-10 | 17:00 | 23.9 | 75.02 |  |  | 1994-08-10 | 17:00 | 24.4 | 75.92 |  |  | 1995-08-10 | 17:00 | 25.6 | 78.08 | [5 empty] | 25.6 | 78.08 |  |  |  | 26.1 | 78.98 |  |  |  |  | 26.7 | 80.06 |  |  |  |  | 28.3 | 82.94 | [5 empty] | 25 | 77 |  |  |  | 28.3 | 82.94 |  |  |  |  | 26.1 | 78.98 |  |  |  |  | 24.4 | 75.92
1998-08-10 | 18:00 | 26.7 | 80.06 | WEEKDAY | #N/A | 1987-08-10 | 18:00 | 23.3 | 73.94 |  |  | 1994-08-10 | 18:00 | 24.4 | 75.92 |  |  | 1995-08-10 | 18:00 | 24.4 | 75.92 | [5 empty] | 24.4 | 75.92 |  |  |  | 25 | 77 |  |  |  |  | 26.1 | 78.98 |  |  |  |  | 27.8 | 82.04 | [5 empty] | 24.4 | 75.92 |  |  |  | 27.2 | 80.96 |  |  |  |  | 25 | 77 |  |  |  |  | 23.3 | 73.94
1998-08-10 | 19:00 | 26.1 | 78.98 | WEEKDAY | #N/A | 1987-08-10 | 19:00 | 22.2 | 71.96 |  |  | 1994-08-10 | 19:00 | 21.6 | 70.88 |  |  | 1995-08-10 | 19:00 | 23.3 | 73.94 | [5 empty] | 23.3 | 73.94 |  |  |  | 22.2 | 71.96 |  |  |  |  | 24.4 | 75.92 |  |  |  |  | 26.7 | 80.06 | [5 empty] | 22.8 | 73.04 |  |  |  | 25.6 | 78.08 |  |  |  |  | 23.9 | 75.02 |  |  |  |  | 22.2 | 71.96
1998-08-10 | 20:00 | 26.1 | 78.98 | WEEKDAY | #N/A | 1987-08-10 | 20:00 | 21.1 | 69.98 |  |  | 1994-08-10 | 20:00 | 19.4 | 66.92 |  |  | 1995-08-10 | 20:00 | 23.3 | 73.94 | [5 empty] | 22.8 | 73.04 |  |  |  | 20.5 | 68.9 |  |  |  |  | 22.8 | 73.04 |  |  |  |  | 25.6 | 78.08 | [5 empty] | 20.6 | 69.08 |  |  |  | 25.6 | 78.08 |  |  |  |  | 22.8 | 73.04 |  |  |  |  | 20.6 | 69.08
1998-08-10 | 21:00 | 26.1 | 78.98 | WEEKDAY | #N/A | 1987-08-10 | 21:00 | 21.1 | 69.98 |  |  | 1994-08-10 | 21:00 | 18.8 | 65.84 |  |  | 1995-08-10 | 21:00 | 23.3 | 73.94 | [5 empty] | 22.8 | 73.04 |  |  |  | 17.7 | 63.86 |  |  |  |  | 22.2 | 71.96 |  |  |  |  | 24.4 | 75.92 | [5 empty] | 20 | 68 |  |  |  | 26.1 | 78.98 |  |  |  |  | 21.7 | 71.06 |  |  |  |  | 15.6 | 60.08
1998-08-10 | 22:00 | 26.1 | 78.98 | WEEKDAY | #N/A | 1987-08-10 | 22:00 | 20 | 68 |  |  | 1994-08-10 | 22:00 | 18.8 | 65.84 |  |  | 1995-08-10 | 22:00 | 23.3 | 73.94 | [5 empty] | 22.2 | 71.96 |  |  |  | 16.1 | 60.98 |  |  |  |  | 22.2 | 71.96 |  |  |  |  | 23.9 | 75.02 | [5 empty] | 18.3 | 64.94 |  |  |  | 25.6 | 78.08 |  |  |  |  | 21.1 | 69.98 |  |  |  |  | 13.9 | 57.02
1998-08-10 | 23:00 | 24.4 | 75.92 | WEEKDAY | #N/A | 1987-08-10 | 23:00 | 19.4 | 66.92 |  |  | 1994-08-10 | 23:00 | 17.2 | 62.96 |  |  | 1995-08-10 | 23:00 | 22.8 | 73.04 | [5 empty] | 22.2 | 71.96 |  |  |  | 15 | 59 |  |  |  |  | 21.1 | 69.98 |  |  |  |  | 23.3 | 73.94 | [5 empty] | 18.3 | 64.94 |  |  |  | 22.2 | 71.96 |  |  |  |  | 20.6 | 69.08 |  |  |  |  | 13.3 | 55.94
1998-08-10 | 24:00 | 24.4 | 75.92 | WEEKDAY | #N/A | 1987-08-10 | 24:00 | 18.9 | 66.02 |  |  | 1994-08-10 | 24:00 | 15.5 | 59.9 |  |  | 1995-08-10 | 24:00 | 22.8 | 73.04 | [5 empty] | 22.2 | 71.96 |  |  |  | 14.8 | 58.64 |  |  |  |  | 21.1 | 69.98 |  |  |  |  | 22.2 | 71.96 | [5 empty] | 17.2 | 62.96 |  |  |  | 22.8 | 73.04 |  |  |  |  | 18.9 | 66.02 |  |  |  |  | 12.8 | 55.04
1998-08-11 | 1:00 | 23.9 | 75.02 | WEEKDAY | #N/A | 1987-08-11 | 1:00 | 18.9 | 66.02 |  |  | 1994-08-11 | 1:00 | 15.5 | 59.9 |  |  | 1995-08-11 | 1:00 | 22.8 | 73.04 | [5 empty] | 21.7 | 71.06 |  |  |  | 14.9 | 58.82 |  |  |  |  | 20.6 | 69.08 |  |  |  |  | 21.7 | 71.06 | [5 empty] | 17.2 | 62.96 |  |  |  | 21.1 | 69.98 |  |  |  |  | 18.9 | 66.02 |  |  |  |  | 11.7 | 53.06
1998-08-11 | 2:00 | 24.4 | 75.92 | WEEKDAY | #N/A | 1987-08-11 | 2:00 | 18.3 | 64.94 |  |  | 1994-08-11 | 2:00 | 15.4 | 59.72 |  |  | 1995-08-11 | 2:00 | 22.2 | 71.96 | [5 empty] | 21.1 | 69.98 |  |  |  | 14.8 | 58.64 |  |  |  |  | 20.6 | 69.08 |  |  |  |  | 21.7 | 71.06 | [5 empty] | 16.7 | 62.06 |  |  |  | 20 | 68 |  |  |  |  | 17.8 | 64.04 |  |  |  |  | 11.1 | 51.98
1998-08-11 | 3:00 | 23.3 | 73.94 | WEEKDAY | #N/A | 1987-08-11 | 3:00 | 18.3 | 64.94 |  |  | 1994-08-11 | 3:00 | 15.5 | 59.9 |  |  | 1995-08-11 | 3:00 | 22.2 | 71.96 | [5 empty] | 20.6 | 69.08 |  |  |  | 15 | 59 |  |  |  |  | 20.6 | 69.08 |  |  |  |  | 21.1 | 69.98 | [5 empty] | 17.2 | 62.96 |  |  |  | 18.9 | 66.02 |  |  |  |  | 17.8 | 64.04 |  |  |  |  | 10.6 | 51.08
1998-08-11 | 4:00 | 23.9 | 75.02 | WEEKDAY | #N/A | 1987-08-11 | 4:00 | 17.8 | 64.04 |  |  | 1994-08-11 | 4:00 | 15.5 | 59.9 |  |  | 1995-08-11 | 4:00 | 21.7 | 71.06 | [5 empty] | 20 | 68 |  |  |  | 15.5 | 59.9 |  |  |  |  | 19.4 | 66.92 |  |  |  |  | 21.1 | 69.98 | [5 empty] | 17.2 | 62.96 |  |  |  | 18.9 | 66.02 |  |  |  |  | 17.2 | 62.96 |  |  |  |  | 9.4 | 48.92
1998-08-11 | 5:00 | 23.9 | 75.02 | WEEKDAY | #N/A | 1987-08-11 | 5:00 | 17.2 | 62.96 |  |  | 1994-08-11 | 5:00 | 15.5 | 59.9 |  |  | 1995-08-11 | 5:00 | 21.7 | 71.06 | [5 empty] | 20.6 | 69.08 |  |  |  | 15.5 | 59.9 |  |  |  |  | 18.9 | 66.02 |  |  |  |  | 20.6 | 69.08 | [5 empty] | 17.2 | 62.96 |  |  |  | 17.8 | 64.04 |  |  |  |  | 17.2 | 62.96 |  |  |  |  | 8.9 | 48.02
1998-08-11 | 6:00 | 23.9 | 75.02 | WEEKDAY | #N/A | 1987-08-11 | 6:00 | 18.3 | 64.94 |  |  | 1994-08-11 | 6:00 | 15.5 | 59.9 |  |  | 1995-08-11 | 6:00 | 22.8 | 73.04 | [5 empty] | 21.1 | 69.98 |  |  |  | 15.5 | 59.9 |  |  |  |  | 19.4 | 66.92 |  |  |  |  | 20.6 | 69.08 | [5 empty] | 17.2 | 62.96 |  |  |  | 17.8 | 64.04 |  |  |  |  | 16.7 | 62.06 |  |  |  |  | 12.8 | 55.04
1998-08-11 | 7:00 | 23.9 | 75.02 | WEEKDAY | #N/A | 1987-08-11 | 7:00 | 18.9 | 66.02 |  |  | 1994-08-11 | 7:00 | 16.1 | 60.98 |  |  | 1995-08-11 | 7:00 | 23.9 | 75.02 | [5 empty] | 22.8 | 73.04 |  |  |  | 17.2 | 62.96 |  |  |  |  | 19.4 | 66.92 |  |  |  |  | 21.7 | 71.06 | [5 empty] | 18.3 | 64.94 |  |  |  | 18.3 | 64.94 |  |  |  |  | 17.8 | 64.04 |  |  |  |  | 16.1 | 60.98
1998-08-11 | 8:00 | 24.4 | 75.92 | WEEKDAY | #N/A | 1987-08-11 | 8:00 | 21.1 | 69.98 |  |  | 1994-08-11 | 8:00 | 17.2 | 62.96 |  |  | 1995-08-11 | 8:00 | 25.6 | 78.08 | [5 empty] | 23.9 | 75.02 |  |  |  | 17.7 | 63.86 |  |  |  |  | 20.6 | 69.08 |  |  |  |  | 22.8 | 73.04 | [5 empty] | 20 | 68 |  |  |  | 18.9 | 66.02 |  |  |  |  | 20.6 | 69.08 |  |  |  |  | 20 | 68
1998-08-11 | 9:00 | 25.6 | 78.08 | WEEKDAY | #N/A | 1987-08-11 | 9:00 | 23.9 | 75.02 |  |  | 1994-08-11 | 9:00 | 17.2 | 62.96 |  |  | 1995-08-11 | 9:00 | 25.6 | 78.08 | [5 empty] | 25 | 77 |  |  |  | 18.8 | 65.84 |  |  |  |  | 20.6 | 69.08 |  |  |  |  | 24.4 | 75.92 | [5 empty] | 21.7 | 71.06 |  |  |  | 20 | 68 |  |  |  |  | 22.8 | 73.04 |  |  |  |  | 22.8 | 73.04
1998-08-11 | 10:00 | 26.1 | 78.98 | WEEKDAY | #N/A | 1987-08-11 | 10:00 | 26.1 | 78.98 |  |  | 1994-08-11 | 10:00 | 22.2 | 71.96 |  |  | 1995-08-11 | 10:00 | 27.2 | 80.96 | [5 empty] | 26.7 | 80.06 |  |  |  | 19.4 | 66.92 |  |  |  |  | 21.7 | 71.06 |  |  |  |  | 26.1 | 78.98 | [5 empty] | 21.7 | 71.06 |  |  |  | 20.6 | 69.08 |  |  |  |  | 25 | 77 |  |  |  |  | 23.9 | 75.02
1998-08-11 | 11:00 | 26.7 | 80.06 | WEEKDAY | #N/A | 1987-08-11 | 11:00 | 26.7 | 80.06 |  |  | 1994-08-11 | 11:00 | 22.3 | 72.14 |  |  | 1995-08-11 | 11:00 | 27.8 | 82.04 | [5 empty] | 27.2 | 80.96 |  |  |  | 21.6 | 70.88 |  |  |  |  | 23.3 | 73.94 |  |  |  |  | 26.7 | 80.06 | [5 empty] | 22.2 | 71.96 |  |  |  | 22.2 | 71.96 |  |  |  |  | 25 | 77 |  |  |  |  | 24.4 | 75.92
1998-08-11 | 12:00 | 27.8 | 82.04 | WEEKDAY | #N/A | 1987-08-11 | 12:00 | 27.2 | 80.96 |  |  | 1994-08-11 | 12:00 | 22.2 | 71.96 |  |  | 1995-08-11 | 12:00 | 28.3 | 82.94 | [5 empty] | 28.3 | 82.94 |  |  |  | 21.6 | 70.88 |  |  |  |  | 20 | 68 |  |  |  |  | 27.2 | 80.96 | [5 empty] | 21.7 | 71.06 |  |  |  | 23.3 | 73.94 |  |  |  |  | 26.1 | 78.98 |  |  |  |  | 25 | 77
1998-08-11 | 13:00 | 27.8 | 82.04 | WEEKDAY | #N/A | 1987-08-11 | 13:00 | 27.8 | 82.04 |  |  | 1994-08-11 | 13:00 | 23.3 | 73.94 |  |  | 1995-08-11 | 13:00 | 28.3 | 82.94 | [5 empty] | 27.8 | 82.04 |  |  |  | 22.7 | 72.86 |  |  |  |  | 21.7 | 71.06 |  |  |  |  | 27.2 | 80.96 | [5 empty] | 22.2 | 71.96 |  |  |  | 23.9 | 75.02 |  |  |  |  | 26.1 | 78.98 |  |  |  |  | 26.1 | 78.98
1998-08-11 | 14:00 | 29.4 | 84.92 | WEEKDAY | #N/A | 1987-08-11 | 14:00 | 27.2 | 80.96 |  |  | 1994-08-11 | 14:00 | 23.3 | 73.94 |  |  | 1995-08-11 | 14:00 | 28.9 | 84.02 | [5 empty] | 26.7 | 80.06 |  |  |  | 22.7 | 72.86 |  |  |  |  | 25 | 77 |  |  |  |  | 27.8 | 82.04 | [5 empty] | 21.1 | 69.98 |  |  |  | 24.4 | 75.92 |  |  |  |  | 26.1 | 78.98 |  |  |  |  | 27.2 | 80.96
1998-08-11 | 15:00 | 30.6 | 87.08 | WEEKDAY | #N/A | 1987-08-11 | 15:00 | 27.8 | 82.04 |  |  | 1994-08-11 | 15:00 | 23.8 | 74.84 |  |  | 1995-08-11 | 15:00 | 27.8 | 82.04 | [5 empty] | 27.2 | 80.96 |  |  |  | 23.3 | 73.94 |  |  |  |  | 25.6 | 78.08 |  |  |  |  | 25 | 77 | [5 empty] | 20 | 68 |  |  |  | 25 | 77 |  |  |  |  | 26.7 | 80.06 |  |  |  |  | 26.1 | 78.98
1998-08-11 | 16:00 | 31.1 | 87.98 | WEEKDAY | #N/A | 1987-08-11 | 16:00 | 27.8 | 82.04 |  |  | 1994-08-11 | 16:00 | 23.3 | 73.94 |  |  | 1995-08-11 | 16:00 | 27.2 | 80.96 | [5 empty] | 26.7 | 80.06 |  |  |  | 22.7 | 72.86 |  |  |  |  | 25.6 | 78.08 |  |  |  |  | 27.2 | 80.96 | [5 empty] | 20 | 68 |  |  |  | 25 | 77 |  |  |  |  | 26.1 | 78.98 |  |  |  |  | 26.1 | 78.98
1998-08-11 | 17:00 | 31.1 | 87.98 | WEEKDAY | #N/A | 1987-08-11 | 17:00 | 27.8 | 82.04 |  |  | 1994-08-11 | 17:00 | 21.6 | 70.88 |  |  | 1995-08-11 | 17:00 | 26.7 | 80.06 | [5 empty] | 26.1 | 78.98 |  |  |  | 22.7 | 72.86 |  |  |  |  | 25 | 77 |  |  |  |  | 27.2 | 80.96 | [5 empty] | 18.9 | 66.02 |  |  |  | 25 | 77 |  |  |  |  | 26.1 | 78.98 |  |  |  |  | 26.1 | 78.98
1998-08-11 | 18:00 | 30.6 | 87.08 | WEEKDAY | #N/A | 1987-08-11 | 18:00 | 26.7 | 80.06 |  |  | 1994-08-11 | 18:00 | 20.5 | 68.9 |  |  | 1995-08-11 | 18:00 | 25.6 | 78.08 | [5 empty] | 24.4 | 75.92 |  |  |  | 22.2 | 71.96 |  |  |  |  | 23.3 | 73.94 |  |  |  |  | 26.7 | 80.06 | [5 empty] | 19.4 | 66.92 |  |  |  | 23.9 | 75.02 |  |  |  |  | 25 | 77 |  |  |  |  | 25.6 | 78.08
1998-08-11 | 19:00 | 30 | 86 | WEEKDAY | #N/A | 1987-08-11 | 19:00 | 25.6 | 78.08 |  |  | 1994-08-11 | 19:00 | 18.8 | 65.84 |  |  | 1995-08-11 | 19:00 | 25 | 77 | [5 empty] | 23.3 | 73.94 |  |  |  | 21.1 | 69.98 |  |  |  |  | 21.1 | 69.98 |  |  |  |  | 24.4 | 75.92 | [5 empty] | 19.4 | 66.92 |  |  |  | 22.2 | 71.96 |  |  |  |  | 24.4 | 75.92 |  |  |  |  | 23.3 | 73.94
1998-08-11 | 20:00 | 25.6 | 78.08 | WEEKDAY | #N/A | 1987-08-11 | 20:00 | 25 | 77 |  |  | 1994-08-11 | 20:00 | 18.3 | 64.94 |  |  | 1995-08-11 | 20:00 | 24.4 | 75.92 | [5 empty] | 22.8 | 73.04 |  |  |  | 21.1 | 69.98 |  |  |  |  | 18.9 | 66.02 |  |  |  |  | 22.8 | 73.04 | [5 empty] | 16.7 | 62.06 |  |  |  | 20 | 68 |  |  |  |  | 22.2 | 71.96 |  |  |  |  | 19.4 | 66.92
1998-08-11 | 21:00 | 25 | 77 | WEEKDAY | #N/A | 1987-08-11 | 21:00 | 23.9 | 75.02 |  |  | 1994-08-11 | 21:00 | 18.3 | 64.94 |  |  | 1995-08-11 | 21:00 | 23.9 | 75.02 | [5 empty] | 22.8 | 73.04 |  |  |  | 20.5 | 68.9 |  |  |  |  | 17.8 | 64.04 |  |  |  |  | 21.7 | 71.06 | [5 empty] | 16.1 | 60.98 |  |  |  | 18.9 | 66.02 |  |  |  |  | 20 | 68 |  |  |  |  | 18.3 | 64.94
1998-08-11 | 22:00 | 24.4 | 75.92 | WEEKDAY | #N/A | 1987-08-11 | 22:00 | 22.8 | 73.04 |  |  | 1994-08-11 | 22:00 | 18.3 | 64.94 |  |  | 1995-08-11 | 22:00 | 23.9 | 75.02 | [5 empty] | 22.8 | 73.04 |  |  |  | 19.4 | 66.92 |  |  |  |  | 17.2 | 62.96 |  |  |  |  | 21.1 | 69.98 | [5 empty] | 16.7 | 62.06 |  |  |  | 17.8 | 64.04 |  |  |  |  | 20.6 | 69.08 |  |  |  |  | 16.7 | 62.06
1998-08-11 | 23:00 | 23.9 | 75.02 | WEEKDAY | #N/A | 1987-08-11 | 23:00 | 22.2 | 71.96 |  |  | 1994-08-11 | 23:00 | 18.3 | 64.94 |  |  | 1995-08-11 | 23:00 | 23.9 | 75.02 | [5 empty] | 22.2 | 71.96 |  |  |  | 18.7 | 65.66 |  |  |  |  | 16.7 | 62.06 |  |  |  |  | 19.4 | 66.92 | [5 empty] | 16.7 | 62.06 |  |  |  | 16.7 | 62.06 |  |  |  |  | 18.9 | 66.02 |  |  |  |  | 16.1 | 60.98
1998-08-11 | 24:00 | 23.3 | 73.94 | WEEKDAY | #N/A | 1987-08-11 | 24:00 | 20.6 | 69.08 |  |  | 1994-08-11 | 24:00 | 18.3 | 64.94 |  |  | 1995-08-11 | 24:00 | 23.9 | 75.02 | [5 empty] | 22.2 | 71.96 |  |  |  | 18.3 | 64.94 |  |  |  |  | 15.6 | 60.08 |  |  |  |  | 19.4 | 66.92 | [5 empty] | 15.6 | 60.08 |  |  |  | 15.6 | 60.08 |  |  |  |  | 18.9 | 66.02 |  |  |  |  | 16.1 | 60.98
1998-08-12 | 1:00 | 23.9 | 75.02 | WEEKDAY | #N/A | 1987-08-12 | 1:00 | 21.1 | 69.98 |  |  | 1994-08-12 | 1:00 | 18.3 | 64.94 |  |  | 1995-08-12 | 1:00 | 23.3 | 73.94 | [5 empty] | 21.7 | 71.06 |  |  |  | 18.2 | 64.76 |  |  |  |  | 15.6 | 60.08 |  |  |  |  | 17.8 | 64.04 | [5 empty] | 15 | 59 |  |  |  | 14.4 | 57.92 |  |  |  |  | 18.3 | 64.94 |  |  |  |  | 15 | 59
1998-08-12 | 2:00 | 23.3 | 73.94 | WEEKDAY | #N/A | 1987-08-12 | 2:00 | 20 | 68 |  |  | 1994-08-12 | 2:00 | 18.3 | 64.94 |  |  | 1995-08-12 | 2:00 | 23.3 | 73.94 | [5 empty] | 21.7 | 71.06 |  |  |  | 18.1 | 64.58 |  |  |  |  | 15.6 | 60.08 |  |  |  |  | 17.8 | 64.04 | [5 empty] | 15 | 59 |  |  |  | 13.9 | 57.02 |  |  |  |  | 18.3 | 64.94 |  |  |  |  | 15 | 59
1998-08-12 | 3:00 | 22.8 | 73.04 | WEEKDAY | #N/A | 1987-08-12 | 3:00 | 18.3 | 64.94 |  |  | 1994-08-12 | 3:00 | 18.3 | 64.94 |  |  | 1995-08-12 | 3:00 | 22.8 | 73.04 | [5 empty] | 21.7 | 71.06 |  |  |  | 18.3 | 64.94 |  |  |  |  | 15 | 59 |  |  |  |  | 16.7 | 62.06 | [5 empty] | 15 | 59 |  |  |  | 14.4 | 57.92 |  |  |  |  | 17.8 | 64.04 |  |  |  |  | 14.4 | 57.92
1998-08-12 | 4:00 | 22.2 | 71.96 | WEEKDAY | #N/A | 1987-08-12 | 4:00 | 17.8 | 64.04 |  |  | 1994-08-12 | 4:00 | 17.7 | 63.86 |  |  | 1995-08-12 | 4:00 | 22.8 | 73.04 | [5 empty] | 21.1 | 69.98 |  |  |  | 18.5 | 65.3 |  |  |  |  | 14.4 | 57.92 |  |  |  |  | 16.7 | 62.06 | [5 empty] | 15.6 | 60.08 |  |  |  | 13.3 | 55.94 |  |  |  |  | 17.2 | 62.96 |  |  |  |  | 14.4 | 57.92
1998-08-12 | 5:00 | 21.7 | 71.06 | WEEKDAY | #N/A | 1987-08-12 | 5:00 | 17.2 | 62.96 |  |  | 1994-08-12 | 5:00 | 17.7 | 63.86 |  |  | 1995-08-12 | 5:00 | 22.8 | 73.04 | [5 empty] | 21.1 | 69.98 |  |  |  | 18.4 | 65.12 |  |  |  |  | 13.9 | 57.02 |  |  |  |  | 15.6 | 60.08 | [5 empty] | 15.6 | 60.08 |  |  |  | 12.8 | 55.04 |  |  |  |  | 17.2 | 62.96 |  |  |  |  | 15.6 | 60.08
1998-08-12 | 6:00 | 21.1 | 69.98 | WEEKDAY | #N/A | 1987-08-12 | 6:00 | 17.8 | 64.04 |  |  | 1994-08-12 | 6:00 | 17.7 | 63.86 |  |  | 1995-08-12 | 6:00 | 23.3 | 73.94 | [5 empty] | 21.1 | 69.98 |  |  |  | 18.3 | 64.94 |  |  |  |  | 14.4 | 57.92 |  |  |  |  | 15.6 | 60.08 | [5 empty] | 15.6 | 60.08 |  |  |  | 12.8 | 55.04 |  |  |  |  | 17.2 | 62.96 |  |  |  |  | 16.1 | 60.98
1998-08-12 | 7:00 | 22.2 | 71.96 | WEEKDAY | #N/A | 1987-08-12 | 7:00 | 18.3 | 64.94 |  |  | 1994-08-12 | 7:00 | 17.7 | 63.86 |  |  | 1995-08-12 | 7:00 | 23.3 | 73.94 | [5 empty] | 23.3 | 73.94 |  |  |  | 18.3 | 64.94 |  |  |  |  | 15.6 | 60.08 |  |  |  |  | 16.7 | 62.06 | [5 empty] | 15.6 | 60.08 |  |  |  | 15 | 59 |  |  |  |  | 18.3 | 64.94 |  |  |  |  | 17.2 | 62.96
1998-08-12 | 8:00 | 22.8 | 73.04 | WEEKDAY | #N/A | 1987-08-12 | 8:00 | 20 | 68 |  |  | 1994-08-12 | 8:00 | 18.8 | 65.84 |  |  | 1995-08-12 | 8:00 | 25.6 | 78.08 | [5 empty] | 25 | 77 |  |  |  | 19.4 | 66.92 |  |  |  |  | 17.8 | 64.04 |  |  |  |  | 18.3 | 64.94 | [5 empty] | 16.1 | 60.98 |  |  |  | 17.2 | 62.96 |  |  |  |  | 19.4 | 66.92 |  |  |  |  | 17.8 | 64.04
1998-08-12 | 9:00 | 23.9 | 75.02 | WEEKDAY | #N/A | 1987-08-12 | 9:00 | 21.1 | 69.98 |  |  | 1994-08-12 | 9:00 | 20 | 68 |  |  | 1995-08-12 | 9:00 | 26.1 | 78.98 | [5 empty] | 26.7 | 80.06 |  |  |  | 20.5 | 68.9 |  |  |  |  | 18.9 | 66.02 |  |  |  |  | 18.9 | 66.02 | [5 empty] | 16.7 | 62.06 |  |  |  | 18.9 | 66.02 |  |  |  |  | 20.6 | 69.08 |  |  |  |  | 20.6 | 69.08
1998-08-12 | 10:00 | 25.6 | 78.08 | WEEKDAY | #N/A | 1987-08-12 | 10:00 | 21.7 | 71.06 |  |  | 1994-08-12 | 10:00 | 21.1 | 69.98 |  |  | 1995-08-12 | 10:00 | 27.2 | 80.96 | [5 empty] | 28.3 | 82.94 |  |  |  | 22.2 | 71.96 |  |  |  |  | 20.6 | 69.08 |  |  |  |  | 20.6 | 69.08 | [5 empty] | 17.2 | 62.96 |  |  |  | 21.7 | 71.06 |  |  |  |  | 23.3 | 73.94 |  |  |  |  | 22.8 | 73.04
1998-08-12 | 11:00 | 26.7 | 80.06 | WEEKDAY | #N/A | 1987-08-12 | 11:00 | 22.8 | 73.04 |  |  | 1994-08-12 | 11:00 | 21.6 | 70.88 |  |  | 1995-08-12 | 11:00 | 28.3 | 82.94 | [5 empty] | 28.9 | 84.02 |  |  |  | 23.8 | 74.84 |  |  |  |  | 22.2 | 71.96 |  |  |  |  | 21.7 | 71.06 | [5 empty] | 18.3 | 64.94 |  |  |  | 21.7 | 71.06 |  |  |  |  | 25.6 | 78.08 |  |  |  |  | 25 | 77
1998-08-12 | 12:00 | 27.8 | 82.04 | WEEKDAY | #N/A | 1987-08-12 | 12:00 | 23.9 | 75.02 |  |  | 1994-08-12 | 12:00 | 23.8 | 74.84 |  |  | 1995-08-12 | 12:00 | 29.4 | 84.92 | [5 empty] | 29.4 | 84.92 |  |  |  | 24.4 | 75.92 |  |  |  |  | 23.9 | 75.02 |  |  |  |  | 22.8 | 73.04 | [5 empty] | 20 | 68 |  |  |  | 23.3 | 73.94 |  |  |  |  | 26.1 | 78.98 |  |  |  |  | 26.1 | 78.98
1998-08-12 | 13:00 | 28.3 | 82.94 | WEEKDAY | #N/A | 1987-08-12 | 13:00 | 24.4 | 75.92 |  |  | 1994-08-12 | 13:00 | 24.4 | 75.92 |  |  | 1995-08-12 | 13:00 | 28.9 | 84.02 | [5 empty] | 30 | 86 |  |  |  | 26.1 | 78.98 |  |  |  |  | 24.4 | 75.92 |  |  |  |  | 23.3 | 73.94 | [5 empty] | 22.2 | 71.96 |  |  |  | 23.9 | 75.02 |  |  |  |  | 27.2 | 80.96 |  |  |  |  | 26.1 | 78.98
1998-08-12 | 14:00 | 28.9 | 84.02 | WEEKDAY | #N/A | 1987-08-12 | 14:00 | 25 | 77 |  |  | 1994-08-12 | 14:00 | 24.4 | 75.92 |  |  | 1995-08-12 | 14:00 | 28.9 | 84.02 | [5 empty] | 30.6 | 87.08 |  |  |  | 26.6 | 79.88 |  |  |  |  | 25 | 77 |  |  |  |  | 23.9 | 75.02 | [5 empty] | 21.7 | 71.06 |  |  |  | 24.4 | 75.92 |  |  |  |  | 27.2 | 80.96 |  |  |  |  | 26.1 | 78.98
1998-08-12 | 15:00 | 28.3 | 82.94 | WEEKDAY | #N/A | 1987-08-12 | 15:00 | 25.6 | 78.08 |  |  | 1994-08-12 | 15:00 | 23.8 | 74.84 |  |  | 1995-08-12 | 15:00 | 28.9 | 84.02 | [5 empty] | 30 | 86 |  |  |  | 27.2 | 80.96 |  |  |  |  | 25 | 77 |  |  |  |  | 23.9 | 75.02 | [5 empty] | 22.8 | 73.04 |  |  |  | 25 | 77 |  |  |  |  | 25.6 | 78.08 |  |  |  |  | 27.2 | 80.96
1998-08-12 | 16:00 | 28.9 | 84.02 | WEEKDAY | #N/A | 1987-08-12 | 16:00 | 25.6 | 78.08 |  |  | 1994-08-12 | 16:00 | 23.3 | 73.94 |  |  | 1995-08-12 | 16:00 | 27.8 | 82.04 | [5 empty] | 28.9 | 84.02 |  |  |  | 26.6 | 79.88 |  |  |  |  | 25 | 77 |  |  |  |  | 23.9 | 75.02 | [5 empty] | 21.1 | 69.98 |  |  |  | 25 | 77 |  |  |  |  | 26.1 | 78.98 |  |  |  |  | 26.7 | 80.06
1998-08-12 | 17:00 | 28.3 | 82.94 | WEEKDAY | #N/A | 1987-08-12 | 17:00 | 25 | 77 |  |  | 1994-08-12 | 17:00 | 23.3 | 73.94 |  |  | 1995-08-12 | 17:00 | 27.8 | 82.04 | [5 empty] | 27.8 | 82.04 |  |  |  | 26.1 | 78.98 |  |  |  |  | 24.4 | 75.92 |  |  |  |  | 23.9 | 75.02 | [5 empty] | 20.6 | 69.08 |  |  |  | 25 | 77 |  |  |  |  | 25 | 77 |  |  |  |  | 26.1 | 78.98
1998-08-12 | 18:00 | 27.8 | 82.04 | WEEKDAY | #N/A | 1987-08-12 | 18:00 | 23.3 | 73.94 |  |  | 1994-08-12 | 18:00 | 22.7 | 72.86 |  |  | 1995-08-12 | 18:00 | 28.3 | 82.94 | [5 empty] | 26.1 | 78.98 |  |  |  | 26.1 | 78.98 |  |  |  |  | 22.8 | 73.04 |  |  |  |  | 22.8 | 73.04 | [5 empty] | 20.6 | 69.08 |  |  |  | 23.3 | 73.94 |  |  |  |  | 22.8 | 73.04 |  |  |  |  | 23.9 | 75.02
1998-08-12 | 19:00 | 27.2 | 80.96 | WEEKDAY | #N/A | 1987-08-12 | 19:00 | 22.2 | 71.96 |  |  | 1994-08-12 | 19:00 | 21.6 | 70.88 |  |  | 1995-08-12 | 19:00 | 31.7 | 89.06 | [5 empty] | 25 | 77 |  |  |  | 26.1 | 78.98 |  |  |  |  | 21.1 | 69.98 |  |  |  |  | 20 | 68 | [5 empty] | 19.4 | 66.92 |  |  |  | 20.6 | 69.08 |  |  |  |  | 20 | 68 |  |  |  |  | 21.7 | 71.06
1998-08-12 | 20:00 | 25.6 | 78.08 | WEEKDAY | #N/A | 1987-08-12 | 20:00 | 21.7 | 71.06 |  |  | 1994-08-12 | 20:00 | 21.1 | 69.98 |  |  | 1995-08-12 | 20:00 | 29.4 | 84.92 | [5 empty] | 24.4 | 75.92 |  |  |  | 24.4 | 75.92 |  |  |  |  | 19.4 | 66.92 |  |  |  |  | 16.7 | 62.06 | [5 empty] | 17.8 | 64.04 |  |  |  | 18.3 | 64.94 |  |  |  |  | 20 | 68 |  |  |  |  | 20 | 68
1998-08-12 | 21:00 | 24.4 | 75.92 | WEEKDAY | #N/A | 1987-08-12 | 21:00 | 21.7 | 71.06 |  |  | 1994-08-12 | 21:00 | 21.1 | 69.98 |  |  | 1995-08-12 | 21:00 | 28.3 | 82.94 | [5 empty] | 24.4 | 75.92 |  |  |  | 23.3 | 73.94 |  |  |  |  | 17.8 | 64.04 |  |  |  |  | 16.1 | 60.98 | [5 empty] | 16.7 | 62.06 |  |  |  | 17.2 | 62.96 |  |  |  |  | 20 | 68 |  |  |  |  | 18.9 | 66.02
1998-08-12 | 22:00 | 23.9 | 75.02 | WEEKDAY | #N/A | 1987-08-12 | 22:00 | 21.1 | 69.98 |  |  | 1994-08-12 | 22:00 | 20.5 | 68.9 |  |  | 1995-08-12 | 22:00 | 28.3 | 82.94 | [5 empty] | 24.4 | 75.92 |  |  |  | 23.3 | 73.94 |  |  |  |  | 16.7 | 62.06 |  |  |  |  | 16.7 | 62.06 | [5 empty] | 16.7 | 62.06 |  |  |  | 16.1 | 60.98 |  |  |  |  | 20 | 68 |  |  |  |  | 17.8 | 64.04
1998-08-12 | 23:00 | 22.2 | 71.96 | WEEKDAY | #N/A | 1987-08-12 | 23:00 | 20.6 | 69.08 |  |  | 1994-08-12 | 23:00 | 21.1 | 69.98 |  |  | 1995-08-12 | 23:00 | 27.2 | 80.96 | [5 empty] | 24.4 | 75.92 |  |  |  | 23.3 | 73.94 |  |  |  |  | 16.1 | 60.98 |  |  |  |  | 15 | 59 | [5 empty] | 15 | 59 |  |  |  | 15.6 | 60.08 |  |  |  |  | 20 | 68 |  |  |  |  | 17.8 | 64.04
1998-08-12 | 24:00 | 21.7 | 71.06 | WEEKDAY | #N/A | 1987-08-12 | 24:00 | 20 | 68 |  |  | 1994-08-12 | 24:00 | 21.1 | 69.98 |  |  | 1995-08-12 | 24:00 | 27.2 | 80.96 | [5 empty] | 23.9 | 75.02 |  |  |  | 22.7 | 72.86 |  |  |  |  | 15 | 59 |  |  |  |  | 12.8 | 55.04 | [5 empty] | 15.6 | 60.08 |  |  |  | 15 | 59 |  |  |  |  | 19.4 | 66.92 |  |  |  |  | 19.4 | 66.92
1998-08-13 | 1:00 | 21.1 | 69.98 | WEEKDAY | #N/A | 1987-08-13 | 1:00 | 20 | 68 |  |  | 1994-08-13 | 1:00 | 21.1 | 69.98 |  |  | 1995-08-13 | 1:00 | 27.8 | 82.04 | [5 empty] | 23.3 | 73.94 |  |  |  | 22.7 | 72.86 |  |  |  |  | 15 | 59 |  |  |  |  | 12.8 | 55.04 | [5 empty] | 16.7 | 62.06 |  |  |  | 15.6 | 60.08 |  |  |  |  | 20 | 68 |  |  |  |  | 19.4 | 66.92
1998-08-13 | 2:00 | 20.6 | 69.08 | WEEKDAY | #N/A | 1987-08-13 | 2:00 | 19.4 | 66.92 |  |  | 1994-08-13 | 2:00 | 20.5 | 68.9 |  |  | 1995-08-13 | 2:00 | 26.7 | 80.06 | [5 empty] | 23.9 | 75.02 |  |  |  | 22.7 | 72.86 |  |  |  |  | 15 | 59 |  |  |  |  | 11.1 | 51.98 | [5 empty] | 16.1 | 60.98 |  |  |  | 14.4 | 57.92 |  |  |  |  | 19.4 | 66.92 |  |  |  |  | 19.4 | 66.92
1998-08-13 | 3:00 | 20.6 | 69.08 | WEEKDAY | #N/A | 1987-08-13 | 3:00 | 18.9 | 66.02 |  |  | 1994-08-13 | 3:00 | 21.1 | 69.98 |  |  | 1995-08-13 | 3:00 | 25.6 | 78.08 | [5 empty] | 22.8 | 73.04 |  |  |  | 23.3 | 73.94 |  |  |  |  | 13.9 | 57.02 |  |  |  |  | 10.6 | 51.08 | [5 empty] | 15.6 | 60.08 |  |  |  | 15 | 59 |  |  |  |  | 19.4 | 66.92 |  |  |  |  | 17.8 | 64.04
1998-08-13 | 4:00 | 20 | 68 | WEEKDAY | #N/A | 1987-08-13 | 4:00 | 18.3 | 64.94 |  |  | 1994-08-13 | 4:00 | 20.5 | 68.9 |  |  | 1995-08-13 | 4:00 | 25 | 77 | [5 empty] | 23.3 | 73.94 |  |  |  | 23.3 | 73.94 |  |  |  |  | 12.2 | 53.96 |  |  |  |  | 10 | 50 | [5 empty] | 15.6 | 60.08 |  |  |  | 15 | 59 |  |  |  |  | 19.4 | 66.92 |  |  |  |  | 17.8 | 64.04
1998-08-13 | 5:00 | 20 | 68 | WEEKDAY | #N/A | 1987-08-13 | 5:00 | 18.3 | 64.94 |  |  | 1994-08-13 | 5:00 | 21.1 | 69.98 |  |  | 1995-08-13 | 5:00 | 23.9 | 75.02 | [5 empty] | 22.8 | 73.04 |  |  |  | 23.3 | 73.94 |  |  |  |  | 11.7 | 53.06 |  |  |  |  | 9.4 | 48.92 | [5 empty] | 13.9 | 57.02 |  |  |  | 15.6 | 60.08 |  |  |  |  | 20 | 68 |  |  |  |  | 16.1 | 60.98
1998-08-13 | 6:00 | 20.6 | 69.08 | WEEKDAY | #N/A | 1987-08-13 | 6:00 | 18.9 | 66.02 |  |  | 1994-08-13 | 6:00 | 21.1 | 69.98 |  |  | 1995-08-13 | 6:00 | 23.9 | 75.02 | [5 empty] | 23.9 | 75.02 |  |  |  | 23.3 | 73.94 |  |  |  |  | 12.2 | 53.96 |  |  |  |  | 10.6 | 51.08 | [5 empty] | 14.4 | 57.92 |  |  |  | 16.1 | 60.98 |  |  |  |  | 19.4 | 66.92 |  |  |  |  | 17.8 | 64.04
1998-08-13 | 7:00 | 20 | 68 | WEEKDAY | #N/A | 1987-08-13 | 7:00 | 20.6 | 69.08 |  |  | 1994-08-13 | 7:00 | 22.7 | 72.86 |  |  | 1995-08-13 | 7:00 | 25 | 77 | [5 empty] | 25 | 77 |  |  |  | 25 | 77 |  |  |  |  | 15.6 | 60.08 |  |  |  |  | 13.9 | 57.02 | [5 empty] | 16.7 | 62.06 |  |  |  | 17.8 | 64.04 |  |  |  |  | 19.4 | 66.92 |  |  |  |  | 20.6 | 69.08
1998-08-13 | 8:00 | 20 | 68 | WEEKDAY | #N/A | 1987-08-13 | 8:00 | 21.7 | 71.06 |  |  | 1994-08-13 | 8:00 | 23.8 | 74.84 |  |  | 1995-08-13 | 8:00 | 26.1 | 78.98 | [5 empty] | 26.7 | 80.06 |  |  |  | 25.5 | 77.9 |  |  |  |  | 18.3 | 64.94 |  |  |  |  | 17.2 | 62.96 | [5 empty] | 18.3 | 64.94 |  |  |  | 20.6 | 69.08 |  |  |  |  | 20 | 68 |  |  |  |  | 21.7 | 71.06
1998-08-13 | 9:00 | 21.1 | 69.98 | WEEKDAY | #N/A | 1987-08-13 | 9:00 | 22.8 | 73.04 |  |  | 1994-08-13 | 9:00 | 26.1 | 78.98 |  |  | 1995-08-13 | 9:00 | 27.8 | 82.04 | [5 empty] | 28.9 | 84.02 |  |  |  | 27.7 | 81.86 |  |  |  |  | 21.1 | 69.98 |  |  |  |  | 20 | 68 | [5 empty] | 20.6 | 69.08 |  |  |  | 22.8 | 73.04 |  |  |  |  | 20 | 68 |  |  |  |  | 24.4 | 75.92
1998-08-13 | 10:00 | 22 | 71.6 | WEEKDAY | #N/A | 1987-08-13 | 10:00 | 23.3 | 73.94 |  |  | 1994-08-13 | 10:00 | 28.3 | 82.94 |  |  | 1995-08-13 | 10:00 | 28.9 | 84.02 | [5 empty] | 31.1 | 87.98 |  |  |  | 28.3 | 82.94 |  |  |  |  | 23.9 | 75.02 |  |  |  |  | 21.7 | 71.06 | [5 empty] | 22.8 | 73.04 |  |  |  | 25 | 77 |  |  |  |  | 20 | 68 |  |  |  |  | 25.6 | 78.08
1998-08-13 | 11:00 | 22.2 | 71.96 | WEEKDAY | #N/A | 1987-08-13 | 11:00 | 24.4 | 75.92 |  |  | 1994-08-13 | 11:00 | 29.4 | 84.92 |  |  | 1995-08-13 | 11:00 | 30 | 86 | [5 empty] | 32.8 | 91.04 |  |  |  | 30.5 | 86.9 |  |  |  |  | 25.6 | 78.08 |  |  |  |  | 23.9 | 75.02 | [5 empty] | 23.9 | 75.02 |  |  |  | 27.8 | 82.04 |  |  |  |  | 20 | 68 |  |  |  |  | 27.2 | 80.96
1998-08-13 | 12:00 | 23.3 | 73.94 | WEEKDAY | #N/A | 1987-08-13 | 12:00 | 24.4 | 75.92 |  |  | 1994-08-13 | 12:00 | 30 | 86 |  |  | 1995-08-13 | 12:00 | 30.6 | 87.08 | [5 empty] | 31.1 | 87.98 |  |  |  | 31.1 | 87.98 |  |  |  |  | 27.8 | 82.04 |  |  |  |  | 25 | 77 | [5 empty] | 24.4 | 75.92 |  |  |  | 28.9 | 84.02 |  |  |  |  | 20.6 | 69.08 |  |  |  |  | 27.8 | 82.04
1998-08-13 | 13:00 | 23.9 | 75.02 | WEEKDAY | #N/A | 1987-08-13 | 13:00 | 25 | 77 |  |  | 1994-08-13 | 13:00 | 31.6 | 88.88 |  |  | 1995-08-13 | 13:00 | 31.1 | 87.98 | [5 empty] | 31.7 | 89.06 |  |  |  | 30.5 | 86.9 |  |  |  |  | 28.3 | 82.94 |  |  |  |  | 26.7 | 80.06 | [5 empty] | 24.4 | 75.92 |  |  |  | 30 | 86 |  |  |  |  | 20.6 | 69.08 |  |  |  |  | 28.9 | 84.02
1998-08-13 | 14:00 | 24.4 | 75.92 | WEEKDAY | #N/A | 1987-08-13 | 14:00 | 23.9 | 75.02 |  |  | 1994-08-13 | 14:00 | 29.4 | 84.92 |  |  | 1995-08-13 | 14:00 | 31.7 | 89.06 | [5 empty] | 31.7 | 89.06 |  |  |  | 31.1 | 87.98 |  |  |  |  | 28.3 | 82.94 |  |  |  |  | 27.8 | 82.04 | [5 empty] | 25.6 | 78.08 |  |  |  | 30 | 86 |  |  |  |  | 20 | 68 |  |  |  |  | 29.4 | 84.92
1998-08-13 | 15:00 | 25.6 | 78.08 | WEEKDAY | #N/A | 1987-08-13 | 15:00 | 23.9 | 75.02 |  |  | 1994-08-13 | 15:00 | 27.7 | 81.86 |  |  | 1995-08-13 | 15:00 | 30.6 | 87.08 | [5 empty] | 30.6 | 87.08 |  |  |  | 30.5 | 86.9 |  |  |  |  | 28.3 | 82.94 |  |  |  |  | 27.8 | 82.04 | [5 empty] | 24.4 | 75.92 |  |  |  | 30 | 86 |  |  |  |  | 19.4 | 66.92 |  |  |  |  | 29.4 | 84.92
1998-08-13 | 16:00 | 24.4 | 75.92 | WEEKDAY | #N/A | 1987-08-13 | 16:00 | 24.4 | 75.92 |  |  | 1994-08-13 | 16:00 | 28.3 | 82.94 |  |  | 1995-08-13 | 16:00 | 30 | 86 | [5 empty] | 31.1 | 87.98 |  |  |  | 23.3 | 73.94 |  |  |  |  | 28.3 | 82.94 |  |  |  |  | 26.7 | 80.06 | [5 empty] | 25 | 77 |  |  |  | 29.4 | 84.92 |  |  |  |  | 20 | 68 |  |  |  |  | 30 | 86
1998-08-13 | 17:00 | 24.4 | 75.92 | WEEKDAY | #N/A | 1987-08-13 | 17:00 | 23.3 | 73.94 |  |  | 1994-08-13 | 17:00 | 23.3 | 73.94 |  |  | 1995-08-13 | 17:00 | 29.4 | 84.92 | [5 empty] | 29.4 | 84.92 |  |  |  | 22.7 | 72.86 |  |  |  |  | 27.8 | 82.04 |  |  |  |  | 26.7 | 80.06 | [5 empty] | 24.4 | 75.92 |  |  |  | 27.2 | 80.96 |  |  |  |  | 19.4 | 66.92 |  |  |  |  | 29.4 | 84.92
1998-08-13 | 18:00 | 23.9 | 75.02 | WEEKDAY | #N/A | 1987-08-13 | 18:00 | 22.8 | 73.04 |  |  | 1994-08-13 | 18:00 | 22.7 | 72.86 |  |  | 1995-08-13 | 18:00 | 28.9 | 84.02 | [5 empty] | 28.3 | 82.94 |  |  |  | 22.7 | 72.86 |  |  |  |  | 25.6 | 78.08 |  |  |  |  | 26.1 | 78.98 | [5 empty] | 23.9 | 75.02 |  |  |  | 26.7 | 80.06 |  |  |  |  | 19.4 | 66.92 |  |  |  |  | 27.8 | 82.04
1998-08-13 | 19:00 | 23.3 | 73.94 | WEEKDAY | #N/A | 1987-08-13 | 19:00 | 22.8 | 73.04 |  |  | 1994-08-13 | 19:00 | 22.2 | 71.96 |  |  | 1995-08-13 | 19:00 | 25.6 | 78.08 | [5 empty] | 26.7 | 80.06 |  |  |  | 22.7 | 72.86 |  |  |  |  | 25.6 | 78.08 |  |  |  |  | 25.6 | 78.08 | [5 empty] | 21.7 | 71.06 |  |  |  | 25.6 | 78.08 |  |  |  |  | 18.9 | 66.02 |  |  |  |  | 25 | 77
1998-08-13 | 20:00 | 22.8 | 73.04 | WEEKDAY | #N/A | 1987-08-13 | 20:00 | 20.6 | 69.08 |  |  | 1994-08-13 | 20:00 | 21.6 | 70.88 |  |  | 1995-08-13 | 20:00 | 25 | 77 | [5 empty] | 25.6 | 78.08 |  |  |  | 22.7 | 72.86 |  |  |  |  | 24.4 | 75.92 |  |  |  |  | 23.9 | 75.02 | [5 empty] | 19.4 | 66.92 |  |  |  | 25 | 77 |  |  |  |  | 18.3 | 64.94 |  |  |  |  | 24.4 | 75.92
1998-08-13 | 21:00 | 22.8 | 73.04 | WEEKDAY | #N/A | 1987-08-13 | 21:00 | 20 | 68 |  |  | 1994-08-13 | 21:00 | 21.6 | 70.88 |  |  | 1995-08-13 | 21:00 | 24.4 | 75.92 | [5 empty] | 25.6 | 78.08 |  |  |  | 22.7 | 72.86 |  |  |  |  | 23.9 | 75.02 |  |  |  |  | 23.9 | 75.02 | [5 empty] | 19.4 | 66.92 |  |  |  | 24.4 | 75.92 |  |  |  |  | 18.3 | 64.94 |  |  |  |  | 23.3 | 73.94
1998-08-13 | 22:00 | 22.8 | 73.04 | WEEKDAY | #N/A | 1987-08-13 | 22:00 | 20 | 68 |  |  | 1994-08-13 | 22:00 | 22.2 | 71.96 |  |  | 1995-08-13 | 22:00 | 24.4 | 75.92 | [5 empty] | 25.6 | 78.08 |  |  |  | 22.7 | 72.86 |  |  |  |  | 23.3 | 73.94 |  |  |  |  | 23.9 | 75.02 | [5 empty] | 19.4 | 66.92 |  |  |  | 24.4 | 75.92 |  |  |  |  | 17.8 | 64.04 |  |  |  |  | 21.1 | 69.98
1998-08-13 | 23:00 | 22.8 | 73.04 | WEEKDAY | #N/A | 1987-08-13 | 23:00 | 19.4 | 66.92 |  |  | 1994-08-13 | 23:00 | 22.2 | 71.96 |  |  | 1995-08-13 | 23:00 | 23.9 | 75.02 | [5 empty] | 26.1 | 78.98 |  |  |  | 21.9 | 71.42 |  |  |  |  | 22.8 | 73.04 |  |  |  |  | 23.3 | 73.94 | [5 empty] | 18.3 | 64.94 |  |  |  | 24.4 | 75.92 |  |  |  |  | 17.2 | 62.96 |  |  |  |  | 22.2 | 71.96
1998-08-13 | 24:00 | 22.8 | 73.04 | WEEKDAY | #N/A | 1987-08-13 | 24:00 | 19.4 | 66.92 |  |  | 1994-08-13 | 24:00 | 22.7 | 72.86 |  |  | 1995-08-13 | 24:00 | 23.3 | 73.94 | [5 empty] | 25 | 77 |  |  |  | 21.1 | 69.98 |  |  |  |  | 22.8 | 73.04 |  |  |  |  | 23.3 | 73.94 | [5 empty] | 17.8 | 64.04 |  |  |  | 23.9 | 75.02 |  |  |  |  | 17.2 | 62.96 |  |  |  |  | 20.6 | 69.08
1998-08-14 | 1:00 | 22.2 | 71.96 | WEEKDAY | #N/A | 1987-08-14 | 1:00 | 18.9 | 66.02 |  |  | 1994-08-14 | 1:00 | 22.7 | 72.86 |  |  | 1995-08-14 | 1:00 | 23.9 | 75.02 | [5 empty] | 24.4 | 75.92 |  |  |  | 22.7 | 72.86 |  |  |  |  | 22.8 | 73.04 |  |  |  |  | 23.3 | 73.94 | [5 empty] | 16.7 | 62.06 |  |  |  | 23.9 | 75.02 |  |  |  |  | 16.7 | 62.06 |  |  |  |  | 21.1 | 69.98
1998-08-14 | 2:00 | 22.2 | 71.96 | WEEKDAY | #N/A | 1987-08-14 | 2:00 | 18.3 | 64.94 |  |  | 1994-08-14 | 2:00 | 22.6 | 72.68 |  |  | 1995-08-14 | 2:00 | 23.3 | 73.94 | [5 empty] | 23.9 | 75.02 |  |  |  | 22.9 | 73.22 |  |  |  |  | 22.8 | 73.04 |  |  |  |  | 22.8 | 73.04 | [5 empty] | 16.1 | 60.98 |  |  |  | 23.9 | 75.02 |  |  |  |  | 16.1 | 60.98 |  |  |  |  | 20 | 68
1998-08-14 | 3:00 | 22.2 | 71.96 | WEEKDAY | #N/A | 1987-08-14 | 3:00 | 18.3 | 64.94 |  |  | 1994-08-14 | 3:00 | 22.7 | 72.86 |  |  | 1995-08-14 | 3:00 | 22.2 | 71.96 | [5 empty] | 23.9 | 75.02 |  |  |  | 23.3 | 73.94 |  |  |  |  | 22.2 | 71.96 |  |  |  |  | 21.7 | 71.06 | [5 empty] | 16.1 | 60.98 |  |  |  | 23.9 | 75.02 |  |  |  |  | 16.7 | 62.06 |  |  |  |  | 20 | 68
1998-08-14 | 4:00 | 21.7 | 71.06 | WEEKDAY | #N/A | 1987-08-14 | 4:00 | 17.8 | 64.04 |  |  | 1994-08-14 | 4:00 | 22.7 | 72.86 |  |  | 1995-08-14 | 4:00 | 22.2 | 71.96 | [5 empty] | 23.3 | 73.94 |  |  |  | 23 | 73.4 |  |  |  |  | 21.7 | 71.06 |  |  |  |  | 21.1 | 69.98 | [5 empty] | 16.1 | 60.98 |  |  |  | 23.3 | 73.94 |  |  |  |  | 16.7 | 62.06 |  |  |  |  | 20 | 68
1998-08-14 | 5:00 | 21.7 | 71.06 | WEEKDAY | #N/A | 1987-08-14 | 5:00 | 17.8 | 64.04 |  |  | 1994-08-14 | 5:00 | 23.3 | 73.94 |  |  | 1995-08-14 | 5:00 | 22.2 | 71.96 | [5 empty] | 23.9 | 75.02 |  |  |  | 22.7 | 72.86 |  |  |  |  | 21.7 | 71.06 |  |  |  |  | 21.7 | 71.06 | [5 empty] | 16.7 | 62.06 |  |  |  | 22.8 | 73.04 |  |  |  |  | 16.7 | 62.06 |  |  |  |  | 18.3 | 64.94
1998-08-14 | 6:00 | 22.2 | 71.96 | WEEKDAY | #N/A | 1987-08-14 | 6:00 | 18.3 | 64.94 |  |  | 1994-08-14 | 6:00 | 23.8 | 74.84 |  |  | 1995-08-14 | 6:00 | 23.3 | 73.94 | [5 empty] | 24.4 | 75.92 |  |  |  | 24.4 | 75.92 |  |  |  |  | 21.7 | 71.06 |  |  |  |  | 22.2 | 71.96 | [5 empty] | 16.7 | 62.06 |  |  |  | 22.8 | 73.04 |  |  |  |  | 16.7 | 62.06 |  |  |  |  | 19.4 | 66.92
1998-08-14 | 7:00 | 22.8 | 73.04 | WEEKDAY | #N/A | 1987-08-14 | 7:00 | 20 | 68 |  |  | 1994-08-14 | 7:00 | 24.4 | 75.92 |  |  | 1995-08-14 | 7:00 | 24.4 | 75.92 | [5 empty] | 25.6 | 78.08 |  |  |  | 25.5 | 77.9 |  |  |  |  | 22.8 | 73.04 |  |  |  |  | 23.3 | 73.94 | [5 empty] | 18.3 | 64.94 |  |  |  | 23.3 | 73.94 |  |  |  |  | 17.2 | 62.96 |  |  |  |  | 21.1 | 69.98
1998-08-14 | 8:00 | 23.3 | 73.94 | WEEKDAY | #N/A | 1987-08-14 | 8:00 | 21.1 | 69.98 |  |  | 1994-08-14 | 8:00 | 26.1 | 78.98 |  |  | 1995-08-14 | 8:00 | 25.6 | 78.08 | [5 empty] | 27.2 | 80.96 |  |  |  | 26.1 | 78.98 |  |  |  |  | 24.4 | 75.92 |  |  |  |  | 25.6 | 78.08 | [5 empty] | 19.4 | 66.92 |  |  |  | 24.4 | 75.92 |  |  |  |  | 18.9 | 66.02 |  |  |  |  | 23.3 | 73.94
1998-08-14 | 9:00 | 23.3 | 73.94 | WEEKDAY | #N/A | 1987-08-14 | 9:00 | 21.7 | 71.06 |  |  | 1994-08-14 | 9:00 | 27.7 | 81.86 |  |  | 1995-08-14 | 9:00 | 27.2 | 80.96 | [5 empty] | 27.8 | 82.04 |  |  |  | 26.6 | 79.88 |  |  |  |  | 26.1 | 78.98 |  |  |  |  | 27.2 | 80.96 | [5 empty] | 20.6 | 69.08 |  |  |  | 24.4 | 75.92 |  |  |  |  | 20.6 | 69.08 |  |  |  |  | 23.9 | 75.02
1998-08-14 | 10:00 | 23.9 | 75.02 | WEEKDAY | #N/A | 1987-08-14 | 10:00 | 22.8 | 73.04 |  |  | 1994-08-14 | 10:00 | 28.8 | 83.84 |  |  | 1995-08-14 | 10:00 | 27.8 | 82.04 | [5 empty] | 28.9 | 84.02 |  |  |  | 22.7 | 72.86 |  |  |  |  | 26.7 | 80.06 |  |  |  |  | 28.9 | 84.02 | [5 empty] | 21.7 | 71.06 |  |  |  | 23.9 | 75.02 |  |  |  |  | 21.1 | 69.98 |  |  |  |  | 27.2 | 80.96
1998-08-14 | 11:00 | 24.4 | 75.92 | WEEKDAY | #N/A | 1987-08-14 | 11:00 | 23.9 | 75.02 |  |  | 1994-08-14 | 11:00 | 29.4 | 84.92 |  |  | 1995-08-14 | 11:00 | 28.3 | 82.94 | [5 empty] | 30 | 86 |  |  |  | 21.6 | 70.88 |  |  |  |  | 28.3 | 82.94 |  |  |  |  | 28.9 | 84.02 | [5 empty] | 21.7 | 71.06 |  |  |  | 24.4 | 75.92 |  |  |  |  | 21.1 | 69.98 |  |  |  |  | 28.9 | 84.02
1998-08-14 | 12:00 | 25 | 77 | WEEKDAY | #N/A | 1987-08-14 | 12:00 | 24.4 | 75.92 |  |  | 1994-08-14 | 12:00 | 27.2 | 80.96 |  |  | 1995-08-14 | 12:00 | 28.9 | 84.02 | [5 empty] | 30 | 86 |  |  |  | 22.2 | 71.96 |  |  |  |  | 25.6 | 78.08 |  |  |  |  | 31.1 | 87.98 | [5 empty] | 23.9 | 75.02 |  |  |  | 26.7 | 80.06 |  |  |  |  | 22.8 | 73.04 |  |  |  |  | 29.4 | 84.92
1998-08-14 | 13:00 | 25 | 77 | WEEKDAY | #N/A | 1987-08-14 | 13:00 | 25.6 | 78.08 |  |  | 1994-08-14 | 13:00 | 22.7 | 72.86 |  |  | 1995-08-14 | 13:00 | 29.4 | 84.92 | [5 empty] | 29.4 | 84.92 |  |  |  | 21.6 | 70.88 |  |  |  |  | 31.7 | 89.06 |  |  |  |  | 31.7 | 89.06 | [5 empty] | 24.4 | 75.92 |  |  |  | 26.1 | 78.98 |  |  |  |  | 22.8 | 73.04 |  |  |  |  | 30 | 86
1998-08-14 | 14:00 | 24.4 | 75.92 | WEEKDAY | #N/A | 1987-08-14 | 14:00 | 26.1 | 78.98 |  |  | 1994-08-14 | 14:00 | 20.5 | 68.9 |  |  | 1995-08-14 | 14:00 | 30 | 86 | [5 empty] | 28.9 | 84.02 |  |  |  | 22.2 | 71.96 |  |  |  |  | 33.9 | 93.02 |  |  |  |  | 32.2 | 89.96 | [5 empty] | 24.4 | 75.92 |  |  |  | 28.3 | 82.94 |  |  |  |  | 22.2 | 71.96 |  |  |  |  | 30 | 86
1998-08-14 | 15:00 | 25 | 77 | WEEKDAY | #N/A | 1987-08-14 | 15:00 | 26.1 | 78.98 |  |  | 1994-08-14 | 15:00 | 21.1 | 69.98 |  |  | 1995-08-14 | 15:00 | 28.3 | 82.94 | [5 empty] | 28.3 | 82.94 |  |  |  | 22.7 | 72.86 |  |  |  |  | 32.2 | 89.96 |  |  |  |  | 32.2 | 89.96 | [5 empty] | 25 | 77 |  |  |  | 27.8 | 82.04 |  |  |  |  | 22.8 | 73.04 |  |  |  |  | 30.6 | 87.08
1998-08-14 | 16:00 | 24.4 | 75.92 | WEEKDAY | #N/A | 1987-08-14 | 16:00 | 26.1 | 78.98 |  |  | 1994-08-14 | 16:00 | 21.6 | 70.88 |  |  | 1995-08-14 | 16:00 | 27.8 | 82.04 | [5 empty] | 28.3 | 82.94 |  |  |  | 22.7 | 72.86 |  |  |  |  | 33.3 | 91.94 |  |  |  |  | 32.8 | 91.04 | [5 empty] | 24.4 | 75.92 |  |  |  | 27.8 | 82.04 |  |  |  |  | 23.3 | 73.94 |  |  |  |  | 31.7 | 89.06
1998-08-14 | 17:00 | 24.4 | 75.92 | WEEKDAY | #N/A | 1987-08-14 | 17:00 | 25 | 77 |  |  | 1994-08-14 | 17:00 | 21.6 | 70.88 |  |  | 1995-08-14 | 17:00 | 27.2 | 80.96 | [5 empty] | 27.2 | 80.96 |  |  |  | 23.3 | 73.94 |  |  |  |  | 28.3 | 82.94 |  |  |  |  | 31.1 | 87.98 | [5 empty] | 23.9 | 75.02 |  |  |  | 27.2 | 80.96 |  |  |  |  | 22.8 | 73.04 |  |  |  |  | 31.1 | 87.98
1998-08-14 | 18:00 | 23.9 | 75.02 | WEEKDAY | #N/A | 1987-08-14 | 18:00 | 24.4 | 75.92 |  |  | 1994-08-14 | 18:00 | 21.6 | 70.88 |  |  | 1995-08-14 | 18:00 | 26.1 | 78.98 | [5 empty] | 26.7 | 80.06 |  |  |  | 23.3 | 73.94 |  |  |  |  | 25 | 77 |  |  |  |  | 28.9 | 84.02 | [5 empty] | 23.3 | 73.94 |  |  |  | 26.1 | 78.98 |  |  |  |  | 21.1 | 69.98 |  |  |  |  | 31.1 | 87.98
1998-08-14 | 19:00 | 23.3 | 73.94 | WEEKDAY | #N/A | 1987-08-14 | 19:00 | 23.3 | 73.94 |  |  | 1994-08-14 | 19:00 | 21.1 | 69.98 |  |  | 1995-08-14 | 19:00 | 25 | 77 | [5 empty] | 26.1 | 78.98 |  |  |  | 22.7 | 72.86 |  |  |  |  | 25 | 77 |  |  |  |  | 28.3 | 82.94 | [5 empty] | 22.2 | 71.96 |  |  |  | 25 | 77 |  |  |  |  | 19.4 | 66.92 |  |  |  |  | 27.8 | 82.04
1998-08-14 | 20:00 | 22.8 | 73.04 | WEEKDAY | #N/A | 1987-08-14 | 20:00 | 22.2 | 71.96 |  |  | 1994-08-14 | 20:00 | 21.1 | 69.98 |  |  | 1995-08-14 | 20:00 | 25 | 77 | [5 empty] | 25.6 | 78.08 |  |  |  | 22.2 | 71.96 |  |  |  |  | 23.9 | 75.02 |  |  |  |  | 27.8 | 82.04 | [5 empty] | 20 | 68 |  |  |  | 24.4 | 75.92 |  |  |  |  | 17.8 | 64.04 |  |  |  |  | 24.4 | 75.92
1998-08-14 | 21:00 | 22.8 | 73.04 | WEEKDAY | #N/A | 1987-08-14 | 21:00 | 22.2 | 71.96 |  |  | 1994-08-14 | 21:00 | 21.1 | 69.98 |  |  | 1995-08-14 | 21:00 | 25 | 77 | [5 empty] | 25 | 77 |  |  |  | 20.5 | 68.9 |  |  |  |  | 22.2 | 71.96 |  |  |  |  | 25.6 | 78.08 | [5 empty] | 19.4 | 66.92 |  |  |  | 24.4 | 75.92 |  |  |  |  | 16.1 | 60.98 |  |  |  |  | 23.3 | 73.94
1998-08-14 | 22:00 | 22.8 | 73.04 | WEEKDAY | #N/A | 1987-08-14 | 22:00 | 22.2 | 71.96 |  |  | 1994-08-14 | 22:00 | 18.8 | 65.84 |  |  | 1995-08-14 | 22:00 | 24.4 | 75.92 | [5 empty] | 24.4 | 75.92 |  |  |  | 19.4 | 66.92 |  |  |  |  | 21.7 | 71.06 |  |  |  |  | 25.6 | 78.08 | [5 empty] | 18.9 | 66.02 |  |  |  | 23.9 | 75.02 |  |  |  |  | 16.1 | 60.98 |  |  |  |  | 22.8 | 73.04
1998-08-14 | 23:00 | 22.8 | 73.04 | WEEKDAY | #N/A | 1987-08-14 | 23:00 | 22.2 | 71.96 |  |  | 1994-08-14 | 23:00 | 19.4 | 66.92 |  |  | 1995-08-14 | 23:00 | 24.4 | 75.92 | [5 empty] | 24.4 | 75.92 |  |  |  | 16.1 | 60.98 |  |  |  |  | 22.8 | 73.04 |  |  |  |  | 25 | 77 | [5 empty] | 17.2 | 62.96 |  |  |  | 23.9 | 75.02 |  |  |  |  | 15.6 | 60.08 |  |  |  |  | 21.1 | 69.98
1998-08-14 | 24:00 | 22.8 | 73.04 | WEEKDAY | #N/A | 1987-08-14 | 24:00 | 22.8 | 73.04 |  |  | 1994-08-14 | 24:00 | 18.8 | 65.84 |  |  | 1995-08-14 | 24:00 | 24.4 | 75.92 | [5 empty] | 23.9 | 75.02 |  |  |  | 15.5 | 59.9 |  |  |  |  | 22.8 | 73.04 |  |  |  |  | 23.9 | 75.02 | [5 empty] | 17.8 | 64.04 |  |  |  | 24.4 | 75.92 |  |  |  |  | 14.4 | 57.92 |  |  |  |  | 21.1 | 69.98
1998-08-15 | 1:00 | 22.8 | 73.04 | SATURDAY | #N/A | 1987-08-15 | 1:00 | 22.8 | 73.04 |  |  | 1994-08-15 | 1:00 | 18.3 | 64.94 |  |  | 1995-08-15 | 1:00 | 24.4 | 75.92 | [5 empty] | 23.9 | 75.02 |  |  |  | 15 | 59 |  |  |  |  | 22.2 | 71.96 |  |  |  |  | 23.3 | 73.94 | [5 empty] | 16.7 | 62.06 |  |  |  | 24.4 | 75.92 |  |  |  |  | 13.9 | 57.02 |  |  |  |  | 19.4 | 66.92
1998-08-15 | 2:00 | 22.8 | 73.04 | SATURDAY | #N/A | 1987-08-15 | 2:00 | 22.2 | 71.96 |  |  | 1994-08-15 | 2:00 | 17.7 | 63.86 |  |  | 1995-08-15 | 2:00 | 24.4 | 75.92 | [5 empty] | 23.9 | 75.02 |  |  |  | 13.8 | 56.84 |  |  |  |  | 21.7 | 71.06 |  |  |  |  | 23.3 | 73.94 | [5 empty] | 16.7 | 62.06 |  |  |  | 22.8 | 73.04 |  |  |  |  | 12.8 | 55.04 |  |  |  |  | 19.4 | 66.92
1998-08-15 | 3:00 | 22.2 | 71.96 | SATURDAY | #N/A | 1987-08-15 | 3:00 | 22.8 | 73.04 |  |  | 1994-08-15 | 3:00 | 16.6 | 61.88 |  |  | 1995-08-15 | 3:00 | 24.4 | 75.92 | [5 empty] | 23.9 | 75.02 |  |  |  | 13.3 | 55.94 |  |  |  |  | 22.2 | 71.96 |  |  |  |  | 23.3 | 73.94 | [5 empty] | 16.1 | 60.98 |  |  |  | 22.8 | 73.04 |  |  |  |  | 12.8 | 55.04 |  |  |  |  | 19.4 | 66.92
1998-08-15 | 4:00 | 22.8 | 73.04 | SATURDAY | #N/A | 1987-08-15 | 4:00 | 22.8 | 73.04 |  |  | 1994-08-15 | 4:00 | 16.2 | 61.16 |  |  | 1995-08-15 | 4:00 | 24.4 | 75.92 | [5 empty] | 23.9 | 75.02 |  |  |  | 11.6 | 52.88 |  |  |  |  | 21.7 | 71.06 |  |  |  |  | 21.7 | 71.06 | [5 empty] | 15.6 | 60.08 |  |  |  | 22.2 | 71.96 |  |  |  |  | 12.8 | 55.04 |  |  |  |  | 18.3 | 64.94
1998-08-15 | 5:00 | 22.8 | 73.04 | SATURDAY | #N/A | 1987-08-15 | 5:00 | 22.2 | 71.96 |  |  | 1994-08-15 | 5:00 | 16.1 | 60.98 |  |  | 1995-08-15 | 5:00 | 24.4 | 75.92 | [5 empty] | 23.9 | 75.02 |  |  |  | 12.2 | 53.96 |  |  |  |  | 21.7 | 71.06 |  |  |  |  | 22.2 | 71.96 | [5 empty] | 15 | 59 |  |  |  | 22.8 | 73.04 |  |  |  |  | 12.8 | 55.04 |  |  |  |  | 18.3 | 64.94
1998-08-15 | 6:00 | 22.8 | 73.04 | SATURDAY | #N/A | 1987-08-15 | 6:00 | 22.8 | 73.04 |  |  | 1994-08-15 | 6:00 | 15.5 | 59.9 |  |  | 1995-08-15 | 6:00 | 24.4 | 75.92 | [5 empty] | 24.4 | 75.92 |  |  |  | 11.6 | 52.88 |  |  |  |  | 21.7 | 71.06 |  |  |  |  | 22.8 | 73.04 | [5 empty] | 15.6 | 60.08 |  |  |  | 22.2 | 71.96 |  |  |  |  | 12.8 | 55.04 |  |  |  |  | 19.4 | 66.92
1998-08-15 | 7:00 | 22.8 | 73.04 | SATURDAY | #N/A | 1987-08-15 | 7:00 | 23.3 | 73.94 |  |  | 1994-08-15 | 7:00 | 17.2 | 62.96 |  |  | 1995-08-15 | 7:00 | 24.4 | 75.92 | [5 empty] | 25 | 77 |  |  |  | 16.6 | 61.88 |  |  |  |  | 22.2 | 71.96 |  |  |  |  | 23.9 | 75.02 | [5 empty] | 17.2 | 62.96 |  |  |  | 22.8 | 73.04 |  |  |  |  | 15 | 59 |  |  |  |  | 23.3 | 73.94
1998-08-15 | 8:00 | 23.9 | 75.02 | SATURDAY | #N/A | 1987-08-15 | 8:00 | 24.4 | 75.92 |  |  | 1994-08-15 | 8:00 | 18.3 | 64.94 |  |  | 1995-08-15 | 8:00 | 26.7 | 80.06 | [5 empty] | 25.6 | 78.08 |  |  |  | 18.3 | 64.94 |  |  |  |  | 23.9 | 75.02 |  |  |  |  | 25 | 77 | [5 empty] | 19.4 | 66.92 |  |  |  | 23.9 | 75.02 |  |  |  |  | 16.7 | 62.06 |  |  |  |  | 26.7 | 80.06
1998-08-15 | 9:00 | 23.9 | 75.02 | SATURDAY | #N/A | 1987-08-15 | 9:00 | 25.6 | 78.08 |  |  | 1994-08-15 | 9:00 | 20 | 68 |  |  | 1995-08-15 | 9:00 | 26.7 | 80.06 | [5 empty] | 25.6 | 78.08 |  |  |  | 20 | 68 |  |  |  |  | 25.6 | 78.08 |  |  |  |  | 26.1 | 78.98 | [5 empty] | 21.7 | 71.06 |  |  |  | 26.1 | 78.98 |  |  |  |  | 20 | 68 |  |  |  |  | 27.2 | 80.96
1998-08-15 | 10:00 | 26.1 | 78.98 | SATURDAY | #N/A | 1987-08-15 | 10:00 | 26.7 | 80.06 |  |  | 1994-08-15 | 10:00 | 20.5 | 68.9 |  |  | 1995-08-15 | 10:00 | 28.3 | 82.94 | [5 empty] | 26.7 | 80.06 |  |  |  | 20 | 68 |  |  |  |  | 28.3 | 82.94 |  |  |  |  | 27.8 | 82.04 | [5 empty] | 23.9 | 75.02 |  |  |  | 26.7 | 80.06 |  |  |  |  | 22.8 | 73.04 |  |  |  |  | 30 | 86
1998-08-15 | 11:00 | 26.7 | 80.06 | SATURDAY | #N/A | 1987-08-15 | 11:00 | 27.8 | 82.04 |  |  | 1994-08-15 | 11:00 | 20 | 68 |  |  | 1995-08-15 | 11:00 | 28.3 | 82.94 | [5 empty] | 27.2 | 80.96 |  |  |  | 22.2 | 71.96 |  |  |  |  | 30.6 | 87.08 |  |  |  |  | 30 | 86 | [5 empty] | 25.6 | 78.08 |  |  |  | 26.7 | 80.06 |  |  |  |  | 23.9 | 75.02 |  |  |  |  | 31.7 | 89.06
1998-08-15 | 12:00 | 27.8 | 82.04 | SATURDAY | #N/A | 1987-08-15 | 12:00 | 28.3 | 82.94 |  |  | 1994-08-15 | 12:00 | 20.5 | 68.9 |  |  | 1995-08-15 | 12:00 | 28.9 | 84.02 | [5 empty] | 28.3 | 82.94 |  |  |  | 22.7 | 72.86 |  |  |  |  | 30 | 86 |  |  |  |  | 31.7 | 89.06 | [5 empty] | 26.7 | 80.06 |  |  |  | 26.7 | 80.06 |  |  |  |  | 25 | 77 |  |  |  |  | 32.8 | 91.04
1998-08-15 | 13:00 | 27.8 | 82.04 | SATURDAY | #N/A | 1987-08-15 | 13:00 | 30 | 86 |  |  | 1994-08-15 | 13:00 | 23.3 | 73.94 |  |  | 1995-08-15 | 13:00 | 29.4 | 84.92 | [5 empty] | 28.9 | 84.02 |  |  |  | 21.6 | 70.88 |  |  |  |  | 31.7 | 89.06 |  |  |  |  | 32.8 | 91.04 | [5 empty] | 27.2 | 80.96 |  |  |  | 27.8 | 82.04 |  |  |  |  | 25.6 | 78.08 |  |  |  |  | 32.8 | 91.04
1998-08-15 | 14:00 | 27.8 | 82.04 | SATURDAY | #N/A | 1987-08-15 | 14:00 | 30 | 86 |  |  | 1994-08-15 | 14:00 | 22.7 | 72.86 |  |  | 1995-08-15 | 14:00 | 28.9 | 84.02 | [5 empty] | 29.4 | 84.92 |  |  |  | 22.7 | 72.86 |  |  |  |  | 32.2 | 89.96 |  |  |  |  | 32.8 | 91.04 | [5 empty] | 27.8 | 82.04 |  |  |  | 26.1 | 78.98 |  |  |  |  | 26.1 | 78.98 |  |  |  |  | 33.9 | 93.02
1998-08-15 | 15:00 | 27.8 | 82.04 | SATURDAY | #N/A | 1987-08-15 | 15:00 | 28.9 | 84.02 |  |  | 1994-08-15 | 15:00 | 21.6 | 70.88 |  |  | 1995-08-15 | 15:00 | 28.3 | 82.94 | [5 empty] | 28.9 | 84.02 |  |  |  | 22.7 | 72.86 |  |  |  |  | 30.6 | 87.08 |  |  |  |  | 27.8 | 82.04 | [5 empty] | 28.3 | 82.94 |  |  |  | 23.3 | 73.94 |  |  |  |  | 26.7 | 80.06 |  |  |  |  | 34.4 | 93.92
1998-08-15 | 16:00 | 27.8 | 82.04 | SATURDAY | #N/A | 1987-08-15 | 16:00 | 28.3 | 82.94 |  |  | 1994-08-15 | 16:00 | 22.7 | 72.86 |  |  | 1995-08-15 | 16:00 | 27.8 | 82.04 | [5 empty] | 27.8 | 82.04 |  |  |  | 23.3 | 73.94 |  |  |  |  | 29.4 | 84.92 |  |  |  |  | 31.1 | 87.98 | [5 empty] | 28.3 | 82.94 |  |  |  | 22.2 | 71.96 |  |  |  |  | 26.1 | 78.98 |  |  |  |  | 34.4 | 93.92
1998-08-15 | 17:00 | 26.1 | 78.98 | SATURDAY | #N/A | 1987-08-15 | 17:00 | 27.8 | 82.04 |  |  | 1994-08-15 | 17:00 | 22.7 | 72.86 |  |  | 1995-08-15 | 17:00 | 27.8 | 82.04 | [5 empty] | 26.7 | 80.06 |  |  |  | 22.7 | 72.86 |  |  |  |  | 28.9 | 84.02 |  |  |  |  | 30.6 | 87.08 | [5 empty] | 27.8 | 82.04 |  |  |  | 20.6 | 69.08 |  |  |  |  | 26.1 | 78.98 |  |  |  |  | 33.3 | 91.94
1998-08-15 | 18:00 | 25.6 | 78.08 | SATURDAY | #N/A | 1987-08-15 | 18:00 | 26.7 | 80.06 |  |  | 1994-08-15 | 18:00 | 21.6 | 70.88 |  |  | 1995-08-15 | 18:00 | 26.7 | 80.06 | [5 empty] | 25.6 | 78.08 |  |  |  | 21.6 | 70.88 |  |  |  |  | 27.8 | 82.04 |  |  |  |  | 25 | 77 | [5 empty] | 26.7 | 80.06 |  |  |  | 18.3 | 64.94 |  |  |  |  | 25 | 77 |  |  |  |  | 32.8 | 91.04
1998-08-15 | 19:00 | 24.4 | 75.92 | SATURDAY | #N/A | 1987-08-15 | 19:00 | 25.6 | 78.08 |  |  | 1994-08-15 | 19:00 | 19.4 | 66.92 |  |  | 1995-08-15 | 19:00 | 25 | 77 | [5 empty] | 25 | 77 |  |  |  | 17.7 | 63.86 |  |  |  |  | 26.7 | 80.06 |  |  |  |  | 23.3 | 73.94 | [5 empty] | 24.4 | 75.92 |  |  |  | 18.3 | 64.94 |  |  |  |  | 22.8 | 73.04 |  |  |  |  | 27.8 | 82.04
1998-08-15 | 20:00 | 23.9 | 75.02 | SATURDAY | #N/A | 1987-08-15 | 20:00 | 25 | 77 |  |  | 1994-08-15 | 20:00 | 16.6 | 61.88 |  |  | 1995-08-15 | 20:00 | 24.4 | 75.92 | [5 empty] | 25 | 77 |  |  |  | 14.4 | 57.92 |  |  |  |  | 23.9 | 75.02 |  |  |  |  | 23.3 | 73.94 | [5 empty] | 22.8 | 73.04 |  |  |  | 18.9 | 66.02 |  |  |  |  | 21.7 | 71.06 |  |  |  |  | 26.1 | 78.98
1998-08-15 | 21:00 | 23.9 | 75.02 | SATURDAY | #N/A | 1987-08-15 | 21:00 | 25 | 77 |  |  | 1994-08-15 | 21:00 | 15 | 59 |  |  | 1995-08-15 | 21:00 | 24.4 | 75.92 | [5 empty] | 25.6 | 78.08 |  |  |  | 13.8 | 56.84 |  |  |  |  | 22.2 | 71.96 |  |  |  |  | 23.3 | 73.94 | [5 empty] | 23.3 | 73.94 |  |  |  | 18.3 | 64.94 |  |  |  |  | 20.6 | 69.08 |  |  |  |  | 25 | 77
1998-08-15 | 22:00 | 23.9 | 75.02 | SATURDAY | #N/A | 1987-08-15 | 22:00 | 25 | 77 |  |  | 1994-08-15 | 22:00 | 13.8 | 56.84 |  |  | 1995-08-15 | 22:00 | 23.3 | 73.94 | [5 empty] | 25 | 77 |  |  |  | 12.7 | 54.86 |  |  |  |  | 22.2 | 71.96 |  |  |  |  | 22.8 | 73.04 | [5 empty] | 24.4 | 75.92 |  |  |  | 18.3 | 64.94 |  |  |  |  | 20.6 | 69.08 |  |  |  |  | 25.6 | 78.08
1998-08-15 | 23:00 | 23.9 | 75.02 | SATURDAY | #N/A | 1987-08-15 | 23:00 | 25 | 77 |  |  | 1994-08-15 | 23:00 | 13.3 | 55.94 |  |  | 1995-08-15 | 23:00 | 23.9 | 75.02 | [5 empty] | 25 | 77 |  |  |  | 11.6 | 52.88 |  |  |  |  | 21.1 | 69.98 |  |  |  |  | 22.2 | 71.96 | [5 empty] | 24.4 | 75.92 |  |  |  | 17.8 | 64.04 |  |  |  |  | 20.6 | 69.08 |  |  |  |  | 24.4 | 75.92
1998-08-15 | 24:00 | 23.9 | 75.02 | SATURDAY | #N/A | 1987-08-15 | 24:00 | 24.4 | 75.92 |  |  | 1994-08-15 | 24:00 | 12.7 | 54.86 |  |  | 1995-08-15 | 24:00 | 22.8 | 73.04 | [5 empty] | 25 | 77 |  |  |  | 11.6 | 52.88 |  |  |  |  | 20.6 | 69.08 |  |  |  |  | 22.2 | 71.96 | [5 empty] | 24.4 | 75.92 |  |  |  | 17.8 | 64.04 |  |  |  |  | 20 | 68 |  |  |  |  | 23.3 | 73.94
1998-08-16 | 1:00 | 23.3 | 73.94 | SUNDAY | #N/A | 1987-08-16 | 1:00 | 23.9 | 75.02 |  |  | 1994-08-16 | 1:00 | 12.7 | 54.86 |  |  | 1995-08-16 | 1:00 | 22.8 | 73.04 | [5 empty] | 25 | 77 |  |  |  | 11.6 | 52.88 |  |  |  |  | 19.4 | 66.92 |  |  |  |  | 22.8 | 73.04 | [5 empty] | 22.8 | 73.04 |  |  |  | 17.2 | 62.96 |  |  |  |  | 20 | 68 |  |  |  |  | 21.7 | 71.06
1998-08-16 | 2:00 | 23.3 | 73.94 | SUNDAY | #N/A | 1987-08-16 | 2:00 | 22.8 | 73.04 |  |  | 1994-08-16 | 2:00 | 12.2 | 53.96 |  |  | 1995-08-16 | 2:00 | 22.8 | 73.04 | [5 empty] | 25 | 77 |  |  |  | 11.1 | 51.98 |  |  |  |  | 19.4 | 66.92 |  |  |  |  | 22.2 | 71.96 | [5 empty] | 23.3 | 73.94 |  |  |  | 17.2 | 62.96 |  |  |  |  | 18.9 | 66.02 |  |  |  |  | 21.7 | 71.06
1998-08-16 | 3:00 | 23.3 | 73.94 | SUNDAY | #N/A | 1987-08-16 | 3:00 | 22.8 | 73.04 |  |  | 1994-08-16 | 3:00 | 12.7 | 54.86 |  |  | 1995-08-16 | 3:00 | 23.3 | 73.94 | [5 empty] | 24.4 | 75.92 |  |  |  | 10.5 | 50.9 |  |  |  |  | 18.3 | 64.94 |  |  |  |  | 21.7 | 71.06 | [5 empty] | 20.6 | 69.08 |  |  |  | 16.7 | 62.06 |  |  |  |  | 18.9 | 66.02 |  |  |  |  | 20 | 68
1998-08-16 | 4:00 | 23.3 | 73.94 | SUNDAY | #N/A | 1987-08-16 | 4:00 | 22.2 | 71.96 |  |  | 1994-08-16 | 4:00 | 12.7 | 54.86 |  |  | 1995-08-16 | 4:00 | 23.3 | 73.94 | [5 empty] | 24.4 | 75.92 |  |  |  | 10.5 | 50.9 |  |  |  |  | 17.8 | 64.04 |  |  |  |  | 21.1 | 69.98 | [5 empty] | 19.4 | 66.92 |  |  |  | 16.7 | 62.06 |  |  |  |  | 18.9 | 66.02 |  |  |  |  | 19.4 | 66.92
1998-08-16 | 5:00 | 23.3 | 73.94 | SUNDAY | #N/A | 1987-08-16 | 5:00 | 22.2 | 71.96 |  |  | 1994-08-16 | 5:00 | 12.7 | 54.86 |  |  | 1995-08-16 | 5:00 | 22.8 | 73.04 | [5 empty] | 24.4 | 75.92 |  |  |  | 9.4 | 48.92 |  |  |  |  | 17.2 | 62.96 |  |  |  |  | 20 | 68 | [5 empty] | 19.4 | 66.92 |  |  |  | 16.1 | 60.98 |  |  |  |  | 18.3 | 64.94 |  |  |  |  | 19.4 | 66.92
1998-08-16 | 6:00 | 23.3 | 73.94 | SUNDAY | #N/A | 1987-08-16 | 6:00 | 22.8 | 73.04 |  |  | 1994-08-16 | 6:00 | 12.7 | 54.86 |  |  | 1995-08-16 | 6:00 | 22.8 | 73.04 | [5 empty] | 24.4 | 75.92 |  |  |  | 10 | 50 |  |  |  |  | 16.7 | 62.06 |  |  |  |  | 20 | 68 | [5 empty] | 17.8 | 64.04 |  |  |  | 15.6 | 60.08 |  |  |  |  | 18.9 | 66.02 |  |  |  |  | 19.4 | 66.92
1998-08-16 | 7:00 | 23.9 | 75.02 | SUNDAY | #N/A | 1987-08-16 | 7:00 | 23.9 | 75.02 |  |  | 1994-08-16 | 7:00 | 15.5 | 59.9 |  |  | 1995-08-16 | 7:00 | 23.9 | 75.02 | [5 empty] | 25 | 77 |  |  |  | 12.7 | 54.86 |  |  |  |  | 17.2 | 62.96 |  |  |  |  | 20 | 68 | [5 empty] | 18.3 | 64.94 |  |  |  | 16.1 | 60.98 |  |  |  |  | 19.4 | 66.92 |  |  |  |  | 22.2 | 71.96
1998-08-16 | 8:00 | 24.4 | 75.92 | SUNDAY | #N/A | 1987-08-16 | 8:00 | 25.6 | 78.08 |  |  | 1994-08-16 | 8:00 | 22.7 | 72.86 |  |  | 1995-08-16 | 8:00 | 25 | 77 | [5 empty] | 26.1 | 78.98 |  |  |  | 16.6 | 61.88 |  |  |  |  | 17.2 | 62.96 |  |  |  |  | 19.4 | 66.92 | [5 empty] | 20 | 68 |  |  |  | 18.9 | 66.02 |  |  |  |  | 19.4 | 66.92 |  |  |  |  | 26.7 | 80.06
1998-08-16 | 9:00 | 26.7 | 80.06 | SUNDAY | #N/A | 1987-08-16 | 9:00 | 26.1 | 78.98 |  |  | 1994-08-16 | 9:00 | 21.1 | 69.98 |  |  | 1995-08-16 | 9:00 | 27.2 | 80.96 | [5 empty] | 27.2 | 80.96 |  |  |  | 20 | 68 |  |  |  |  | 17.2 | 62.96 |  |  |  |  | 20 | 68 | [5 empty] | 21.1 | 69.98 |  |  |  | 20 | 68 |  |  |  |  | 22.2 | 71.96 |  |  |  |  | 27.8 | 82.04
1998-08-16 | 10:00 | 27.8 | 82.04 | SUNDAY | #N/A | 1987-08-16 | 10:00 | 28.3 | 82.94 |  |  | 1994-08-16 | 10:00 | 22.7 | 72.86 |  |  | 1995-08-16 | 10:00 | 28.9 | 84.02 | [5 empty] | 28.9 | 84.02 |  |  |  | 22.2 | 71.96 |  |  |  |  | 17.8 | 64.04 |  |  |  |  | 20.6 | 69.08 | [5 empty] | 22.2 | 71.96 |  |  |  | 21.7 | 71.06 |  |  |  |  | 22.2 | 71.96 |  |  |  |  | 30 | 86
1998-08-16 | 11:00 | 28.3 | 82.94 | SUNDAY | #N/A | 1987-08-16 | 11:00 | 29.4 | 84.92 |  |  | 1994-08-16 | 11:00 | 23.3 | 73.94 |  |  | 1995-08-16 | 11:00 | 30.6 | 87.08 | [5 empty] | 29.4 | 84.92 |  |  |  | 23.8 | 74.84 |  |  |  |  | 18.9 | 66.02 |  |  |  |  | 21.7 | 71.06 | [5 empty] | 22.8 | 73.04 |  |  |  | 23.3 | 73.94 |  |  |  |  | 24.4 | 75.92 |  |  |  |  | 30.6 | 87.08
1998-08-16 | 12:00 | 29.4 | 84.92 | SUNDAY | #N/A | 1987-08-16 | 12:00 | 29.4 | 84.92 |  |  | 1994-08-16 | 12:00 | 23.3 | 73.94 |  |  | 1995-08-16 | 12:00 | 30.6 | 87.08 | [5 empty] | 30 | 86 |  |  |  | 23.8 | 74.84 |  |  |  |  | 19.4 | 66.92 |  |  |  |  | 21.7 | 71.06 | [5 empty] | 21.7 | 71.06 |  |  |  | 24.4 | 75.92 |  |  |  |  | 25 | 77 |  |  |  |  | 31.1 | 87.98
1998-08-16 | 13:00 | 30 | 86 | SUNDAY | #N/A | 1987-08-16 | 13:00 | 30.6 | 87.08 |  |  | 1994-08-16 | 13:00 | 25 | 77 |  |  | 1995-08-16 | 13:00 | 32.2 | 89.96 | [5 empty] | 30 | 86 |  |  |  | 24.4 | 75.92 |  |  |  |  | 21.7 | 71.06 |  |  |  |  | 22.8 | 73.04 | [5 empty] | 23.3 | 73.94 |  |  |  | 25 | 77 |  |  |  |  | 25.6 | 78.08 |  |  |  |  | 30 | 86
1998-08-16 | 14:00 | 30 | 86 | SUNDAY | #N/A | 1987-08-16 | 14:00 | 30 | 86 |  |  | 1994-08-16 | 14:00 | 23.3 | 73.94 |  |  | 1995-08-16 | 14:00 | 32.2 | 89.96 | [5 empty] | 27.8 | 82.04 |  |  |  | 25 | 77 |  |  |  |  | 21.7 | 71.06 |  |  |  |  | 22.8 | 73.04 | [5 empty] | 22.2 | 71.96 |  |  |  | 25.6 | 78.08 |  |  |  |  | 26.7 | 80.06 |  |  |  |  | 27.2 | 80.96
1998-08-16 | 15:00 | 28.9 | 84.02 | SUNDAY | #N/A | 1987-08-16 | 15:00 | 29.4 | 84.92 |  |  | 1994-08-16 | 15:00 | 23.8 | 74.84 |  |  | 1995-08-16 | 15:00 | 32.2 | 89.96 | [5 empty] | 26.1 | 78.98 |  |  |  | 25 | 77 |  |  |  |  | 21.7 | 71.06 |  |  |  |  | 23.9 | 75.02 | [5 empty] | 22.8 | 73.04 |  |  |  | 26.7 | 80.06 |  |  |  |  | 25 | 77 |  |  |  |  | 28.9 | 84.02
1998-08-16 | 16:00 | 28.9 | 84.02 | SUNDAY | #N/A | 1987-08-16 | 16:00 | 28.9 | 84.02 |  |  | 1994-08-16 | 16:00 | 22.7 | 72.86 |  |  | 1995-08-16 | 16:00 | 31.1 | 87.98 | [5 empty] | 25.6 | 78.08 |  |  |  | 24.6 | 76.28 |  |  |  |  | 22.8 | 73.04 |  |  |  |  | 23.3 | 73.94 | [5 empty] | 22.2 | 71.96 |  |  |  | 26.1 | 78.98 |  |  |  |  | 26.7 | 80.06 |  |  |  |  | 30 | 86
1998-08-16 | 17:00 | 28.3 | 82.94 | SUNDAY | #N/A | 1987-08-16 | 17:00 | 28.3 | 82.94 |  |  | 1994-08-16 | 17:00 | 22.7 | 72.86 |  |  | 1995-08-16 | 17:00 | 30 | 86 | [5 empty] | 25.6 | 78.08 |  |  |  | 23.8 | 74.84 |  |  |  |  | 22.2 | 71.96 |  |  |  |  | 23.3 | 73.94 | [5 empty] | 20.6 | 69.08 |  |  |  | 26.1 | 78.98 |  |  |  |  | 26.7 | 80.06 |  |  |  |  | 30.6 | 87.08
1998-08-16 | 18:00 | 27.8 | 82.04 | SUNDAY | #N/A | 1987-08-16 | 18:00 | 27.8 | 82.04 |  |  | 1994-08-16 | 18:00 | 21.1 | 69.98 |  |  | 1995-08-16 | 18:00 | 29.4 | 84.92 | [5 empty] | 25.6 | 78.08 |  |  |  | 22.7 | 72.86 |  |  |  |  | 21.7 | 71.06 |  |  |  |  | 23.3 | 73.94 | [5 empty] | 20.6 | 69.08 |  |  |  | 25 | 77 |  |  |  |  | 25 | 77 |  |  |  |  | 27.8 | 82.04
1998-08-16 | 19:00 | 26.7 | 80.06 | SUNDAY | #N/A | 1987-08-16 | 19:00 | 27.2 | 80.96 |  |  | 1994-08-16 | 19:00 | 19.8 | 67.64 |  |  | 1995-08-16 | 19:00 | 28.3 | 82.94 | [5 empty] | 25 | 77 |  |  |  | 20.4 | 68.72 |  |  |  |  | 20.6 | 69.08 |  |  |  |  | 21.7 | 71.06 | [5 empty] | 20 | 68 |  |  |  | 24.4 | 75.92 |  |  |  |  | 24.4 | 75.92 |  |  |  |  | 27.2 | 80.96
1998-08-16 | 20:00 | 26.1 | 78.98 | SUNDAY | #N/A | 1987-08-16 | 20:00 | 26.7 | 80.06 |  |  | 1994-08-16 | 20:00 | 18.8 | 65.84 |  |  | 1995-08-16 | 20:00 | 26.7 | 80.06 | [5 empty] | 25 | 77 |  |  |  | 18.5 | 65.3 |  |  |  |  | 18.9 | 66.02 |  |  |  |  | 20.6 | 69.08 | [5 empty] | 18.9 | 66.02 |  |  |  | 22.8 | 73.04 |  |  |  |  | 22.8 | 73.04 |  |  |  |  | 20 | 68
1998-08-16 | 21:00 | 25.6 | 78.08 | SUNDAY | #N/A | 1987-08-16 | 21:00 | 27.2 | 80.96 |  |  | 1994-08-16 | 21:00 | 18.5 | 65.3 |  |  | 1995-08-16 | 21:00 | 26.7 | 80.06 | [5 empty] | 25 | 77 |  |  |  | 17.2 | 62.96 |  |  |  |  | 18.3 | 64.94 |  |  |  |  | 19.4 | 66.92 | [5 empty] | 18.3 | 64.94 |  |  |  | 21.1 | 69.98 |  |  |  |  | 21.7 | 71.06 |  |  |  |  | 20.6 | 69.08
1998-08-16 | 22:00 | 25 | 77 | SUNDAY | #N/A | 1987-08-16 | 22:00 | 27.2 | 80.96 |  |  | 1994-08-16 | 22:00 | 18.3 | 64.94 |  |  | 1995-08-16 | 22:00 | 26.1 | 78.98 | [5 empty] | 24.4 | 75.92 |  |  |  | 16.6 | 61.88 |  |  |  |  | 17.8 | 64.04 |  |  |  |  | 18.3 | 64.94 | [5 empty] | 16.1 | 60.98 |  |  |  | 20 | 68 |  |  |  |  | 21.1 | 69.98 |  |  |  |  | 21.1 | 69.98
1998-08-16 | 23:00 | 25 | 77 | SUNDAY | #N/A | 1987-08-16 | 23:00 | 26.7 | 80.06 |  |  | 1994-08-16 | 23:00 | 18.3 | 64.94 |  |  | 1995-08-16 | 23:00 | 26.1 | 78.98 | [5 empty] | 24.4 | 75.92 |  |  |  | 16.1 | 60.98 |  |  |  |  | 17.8 | 64.04 |  |  |  |  | 17.2 | 62.96 | [5 empty] | 15 | 59 |  |  |  | 18.3 | 64.94 |  |  |  |  | 21.1 | 69.98 |  |  |  |  | 21.7 | 71.06
1998-08-16 | 24:00 | 24.4 | 75.92 | SUNDAY | #N/A | 1987-08-16 | 24:00 | 26.1 | 78.98 |  |  | 1994-08-16 | 24:00 | 19.4 | 66.92 |  |  | 1995-08-16 | 24:00 | 25.6 | 78.08 | [5 empty] | 23.9 | 75.02 |  |  |  | 15.5 | 59.9 |  |  |  |  | 17.2 | 62.96 |  |  |  |  | 15.6 | 60.08 | [5 empty] | 14.4 | 57.92 |  |  |  | 17.2 | 62.96 |  |  |  |  | 20.6 | 69.08 |  |  |  |  | 21.7 | 71.06
1998-08-17 | 1:00 | 24.4 | 75.92 | WEEKDAY | #N/A | 1987-08-17 | 1:00 | 25.6 | 78.08 |  |  | 1994-08-17 | 1:00 | 18.8 | 65.84 |  |  | 1995-08-17 | 1:00 | 26.1 | 78.98 | [5 empty] | 23.9 | 75.02 |  |  |  | 16.6 | 61.88 |  |  |  |  | 16.1 | 60.98 |  |  |  |  | 14.4 | 57.92 | [5 empty] | 13.9 | 57.02 |  |  |  | 16.1 | 60.98 |  |  |  |  | 20 | 68 |  |  |  |  | 21.7 | 71.06
1998-08-17 | 2:00 | 24.4 | 75.92 | WEEKDAY | #N/A | 1987-08-17 | 2:00 | 25.6 | 78.08 |  |  | 1994-08-17 | 2:00 | 18.8 | 65.84 |  |  | 1995-08-17 | 2:00 | 25.6 | 78.08 | [5 empty] | 23.3 | 73.94 |  |  |  | 17.7 | 63.86 |  |  |  |  | 15.6 | 60.08 |  |  |  |  | 12.2 | 53.96 | [5 empty] | 13.9 | 57.02 |  |  |  | 14.4 | 57.92 |  |  |  |  | 19.4 | 66.92 |  |  |  |  | 21.7 | 71.06
1998-08-17 | 3:00 | 23.9 | 75.02 | WEEKDAY | #N/A | 1987-08-17 | 3:00 | 25 | 77 |  |  | 1994-08-17 | 3:00 | 18.8 | 65.84 |  |  | 1995-08-17 | 3:00 | 25.6 | 78.08 | [5 empty] | 22.8 | 73.04 |  |  |  | 17.7 | 63.86 |  |  |  |  | 14.4 | 57.92 |  |  |  |  | 12.8 | 55.04 | [5 empty] | 13.3 | 55.94 |  |  |  | 13.3 | 55.94 |  |  |  |  | 19.4 | 66.92 |  |  |  |  | 21.1 | 69.98
1998-08-17 | 4:00 | 23.9 | 75.02 | WEEKDAY | #N/A | 1987-08-17 | 4:00 | 25 | 77 |  |  | 1994-08-17 | 4:00 | 18.8 | 65.84 |  |  | 1995-08-17 | 4:00 | 25 | 77 | [5 empty] | 22.8 | 73.04 |  |  |  | 17.7 | 63.86 |  |  |  |  | 13.9 | 57.02 |  |  |  |  | 11.7 | 53.06 | [5 empty] | 13.3 | 55.94 |  |  |  | 13.3 | 55.94 |  |  |  |  | 18.9 | 66.02 |  |  |  |  | 21.1 | 69.98
1998-08-17 | 5:00 | 23.9 | 75.02 | WEEKDAY | #N/A | 1987-08-17 | 5:00 | 24.4 | 75.92 |  |  | 1994-08-17 | 5:00 | 18.8 | 65.84 |  |  | 1995-08-17 | 5:00 | 25 | 77 | [5 empty] | 22.8 | 73.04 |  |  |  | 17.7 | 63.86 |  |  |  |  | 13.9 | 57.02 |  |  |  |  | 11.7 | 53.06 | [5 empty] | 13.3 | 55.94 |  |  |  | 12.8 | 55.04 |  |  |  |  | 18.9 | 66.02 |  |  |  |  | 21.1 | 69.98
1998-08-17 | 6:00 | 24 | 75.2 | WEEKDAY | #N/A | 1987-08-17 | 6:00 | 25.6 | 78.08 |  |  | 1994-08-17 | 6:00 | 18.8 | 65.84 |  |  | 1995-08-17 | 6:00 | 25.6 | 78.08 | [5 empty] | 23.3 | 73.94 |  |  |  | 18.3 | 64.94 |  |  |  |  | 14.4 | 57.92 |  |  |  |  | 12.2 | 53.96 | [5 empty] | 13.9 | 57.02 |  |  |  | 12.2 | 53.96 |  |  |  |  | 18.9 | 66.02 |  |  |  |  | 21.7 | 71.06
1998-08-17 | 7:00 | 25 | 77 | WEEKDAY | #N/A | 1987-08-17 | 7:00 | 26.7 | 80.06 |  |  | 1994-08-17 | 7:00 | 19.4 | 66.92 |  |  | 1995-08-17 | 7:00 | 26.7 | 80.06 | [5 empty] | 25.6 | 78.08 |  |  |  | 18.8 | 65.84 |  |  |  |  | 15 | 59 |  |  |  |  | 16.1 | 60.98 | [5 empty] | 14.4 | 57.92 |  |  |  | 14.4 | 57.92 |  |  |  |  | 20 | 68 |  |  |  |  | 22.8 | 73.04
1998-08-17 | 8:00 | 23.9 | 75.02 | WEEKDAY | #N/A | 1987-08-17 | 8:00 | 27.8 | 82.04 |  |  | 1994-08-17 | 8:00 | 20 | 68 |  |  | 1995-08-17 | 8:00 | 27.2 | 80.96 | [5 empty] | 27.8 | 82.04 |  |  |  | 20 | 68 |  |  |  |  | 17.8 | 64.04 |  |  |  |  | 18.9 | 66.02 | [5 empty] | 15 | 59 |  |  |  | 18.3 | 64.94 |  |  |  |  | 21.7 | 71.06 |  |  |  |  | 22.8 | 73.04
1998-08-17 | 9:00 | 25 | 77 | WEEKDAY | #N/A | 1987-08-17 | 9:00 | 29.4 | 84.92 |  |  | 1994-08-17 | 9:00 | 21.1 | 69.98 |  |  | 1995-08-17 | 9:00 | 28.3 | 82.94 | [5 empty] | 28.9 | 84.02 |  |  |  | 21.1 | 69.98 |  |  |  |  | 20 | 68 |  |  |  |  | 21.7 | 71.06 | [5 empty] | 16.7 | 62.06 |  |  |  | 22.8 | 73.04 |  |  |  |  | 23.9 | 75.02 |  |  |  |  | 23.3 | 73.94
1998-08-17 | 10:00 | 25.6 | 78.08 | WEEKDAY | #N/A | 1987-08-17 | 10:00 | 30.6 | 87.08 |  |  | 1994-08-17 | 10:00 | 22.2 | 71.96 |  |  | 1995-08-17 | 10:00 | 28.9 | 84.02 | [5 empty] | 30.6 | 87.08 |  |  |  | 22.2 | 71.96 |  |  |  |  | 22.2 | 71.96 |  |  |  |  | 22.8 | 73.04 | [5 empty] | 17.2 | 62.96 |  |  |  | 25 | 77 |  |  |  |  | 25.6 | 78.08 |  |  |  |  | 24.4 | 75.92
1998-08-17 | 11:00 | 25 | 77 | WEEKDAY | #N/A | 1987-08-17 | 11:00 | 32.2 | 89.96 |  |  | 1994-08-17 | 11:00 | 22.7 | 72.86 |  |  | 1995-08-17 | 11:00 | 29.4 | 84.92 | [5 empty] | 30.6 | 87.08 |  |  |  | 23.3 | 73.94 |  |  |  |  | 23.3 | 73.94 |  |  |  |  | 24.4 | 75.92 | [5 empty] | 16.7 | 62.06 |  |  |  | 26.7 | 80.06 |  |  |  |  | 27.8 | 82.04 |  |  |  |  | 26.1 | 78.98
1998-08-17 | 12:00 | 25 | 77 | WEEKDAY | #N/A | 1987-08-17 | 12:00 | 33.3 | 91.94 |  |  | 1994-08-17 | 12:00 | 23.3 | 73.94 |  |  | 1995-08-17 | 12:00 | 31.1 | 87.98 | [5 empty] | 31.7 | 89.06 |  |  |  | 23.3 | 73.94 |  |  |  |  | 24.4 | 75.92 |  |  |  |  | 25.6 | 78.08 | [5 empty] | 18.3 | 64.94 |  |  |  | 27.2 | 80.96 |  |  |  |  | 28.3 | 82.94 |  |  |  |  | 25.6 | 78.08
1998-08-17 | 13:00 | 23.9 | 75.02 | WEEKDAY | #N/A | 1987-08-17 | 13:00 | 32.2 | 89.96 |  |  | 1994-08-17 | 13:00 | 22.7 | 72.86 |  |  | 1995-08-17 | 13:00 | 31.1 | 87.98 | [5 empty] | 31.7 | 89.06 |  |  |  | 23.3 | 73.94 |  |  |  |  | 26.1 | 78.98 |  |  |  |  | 26.1 | 78.98 | [5 empty] | 18.9 | 66.02 |  |  |  | 28.3 | 82.94 |  |  |  |  | 28.9 | 84.02 |  |  |  |  | 26.1 | 78.98
1998-08-17 | 14:00 | 22.8 | 73.04 | WEEKDAY | #N/A | 1987-08-17 | 14:00 | 32.2 | 89.96 |  |  | 1994-08-17 | 14:00 | 22.7 | 72.86 |  |  | 1995-08-17 | 14:00 | 31.1 | 87.98 | [5 empty] | 31.1 | 87.98 |  |  |  | 22.7 | 72.86 |  |  |  |  | 27.2 | 80.96 |  |  |  |  | 27.2 | 80.96 | [5 empty] | 19.4 | 66.92 |  |  |  | 28.9 | 84.02 |  |  |  |  | 30 | 86 |  |  |  |  | 26.1 | 78.98
1998-08-17 | 15:00 | 23.3 | 73.94 | WEEKDAY | #N/A | 1987-08-17 | 15:00 | 31.7 | 89.06 |  |  | 1994-08-17 | 15:00 | 22.2 | 71.96 |  |  | 1995-08-17 | 15:00 | 31.1 | 87.98 | [5 empty] | 30.6 | 87.08 |  |  |  | 22.7 | 72.86 |  |  |  |  | 27.8 | 82.04 |  |  |  |  | 27.2 | 80.96 | [5 empty] | 20 | 68 |  |  |  | 28.9 | 84.02 |  |  |  |  | 29.4 | 84.92 |  |  |  |  | 24.4 | 75.92
1998-08-17 | 16:00 | 23.3 | 73.94 | WEEKDAY | #N/A | 1987-08-17 | 16:00 | 31.1 | 87.98 |  |  | 1994-08-17 | 16:00 | 21.6 | 70.88 |  |  | 1995-08-17 | 16:00 | 31.1 | 87.98 | [5 empty] | 30 | 86 |  |  |  | 22.2 | 71.96 |  |  |  |  | 26.7 | 80.06 |  |  |  |  | 27.8 | 82.04 | [5 empty] | 18.9 | 66.02 |  |  |  | 28.9 | 84.02 |  |  |  |  | 29.4 | 84.92 |  |  |  |  | 23.9 | 75.02
1998-08-17 | 17:00 | 23.3 | 73.94 | WEEKDAY | #N/A | 1987-08-17 | 17:00 | 31.1 | 87.98 |  |  | 1994-08-17 | 17:00 | 21.1 | 69.98 |  |  | 1995-08-17 | 17:00 | 31.1 | 87.98 | [5 empty] | 28.3 | 82.94 |  |  |  | 22.2 | 71.96 |  |  |  |  | 26.1 | 78.98 |  |  |  |  | 26.7 | 80.06 | [5 empty] | 17.8 | 64.04 |  |  |  | 27.2 | 80.96 |  |  |  |  | 29.4 | 84.92 |  |  |  |  | 23.9 | 75.02
1998-08-17 | 18:00 | 23.3 | 73.94 | WEEKDAY | #N/A | 1987-08-17 | 18:00 | 30 | 86 |  |  | 1994-08-17 | 18:00 | 20.5 | 68.9 |  |  | 1995-08-17 | 18:00 | 30 | 86 | [5 empty] | 27.8 | 82.04 |  |  |  | 21.6 | 70.88 |  |  |  |  | 25 | 77 |  |  |  |  | 25.6 | 78.08 | [5 empty] | 17.2 | 62.96 |  |  |  | 25 | 77 |  |  |  |  | 28.3 | 82.94 |  |  |  |  | 23.3 | 73.94
1998-08-17 | 19:00 | 23.3 | 73.94 | WEEKDAY | #N/A | 1987-08-17 | 19:00 | 29.4 | 84.92 |  |  | 1994-08-17 | 19:00 | 20.5 | 68.9 |  |  | 1995-08-17 | 19:00 | 29.4 | 84.92 | [5 empty] | 26.7 | 80.06 |  |  |  | 21.1 | 69.98 |  |  |  |  | 22.8 | 73.04 |  |  |  |  | 23.3 | 73.94 | [5 empty] | 15 | 59 |  |  |  | 23.3 | 73.94 |  |  |  |  | 26.7 | 80.06 |  |  |  |  | 22.2 | 71.96
1998-08-17 | 20:00 | 23.3 | 73.94 | WEEKDAY | #N/A | 1987-08-17 | 20:00 | 28.9 | 84.02 |  |  | 1994-08-17 | 20:00 | 20 | 68 |  |  | 1995-08-17 | 20:00 | 28.9 | 84.02 | [5 empty] | 26.1 | 78.98 |  |  |  | 21.1 | 69.98 |  |  |  |  | 21.1 | 69.98 |  |  |  |  | 18.9 | 66.02 | [5 empty] | 13.9 | 57.02 |  |  |  | 21.7 | 71.06 |  |  |  |  | 25 | 77 |  |  |  |  | 22.2 | 71.96
1998-08-17 | 21:00 | 23 | 73.4 | WEEKDAY | #N/A | 1987-08-17 | 21:00 | 29.4 | 84.92 |  |  | 1994-08-17 | 21:00 | 20 | 68 |  |  | 1995-08-17 | 21:00 | 28.3 | 82.94 | [5 empty] | 26.1 | 78.98 |  |  |  | 21.1 | 69.98 |  |  |  |  | 20.6 | 69.08 |  |  |  |  | 16.7 | 62.06 | [5 empty] | 12.2 | 53.96 |  |  |  | 20.6 | 69.08 |  |  |  |  | 23.3 | 73.94 |  |  |  |  | 21.7 | 71.06
1998-08-17 | 22:00 | 23.3 | 73.94 | WEEKDAY | #N/A | 1987-08-17 | 22:00 | 29.4 | 84.92 |  |  | 1994-08-17 | 22:00 | 20.5 | 68.9 |  |  | 1995-08-17 | 22:00 | 26.7 | 80.06 | [5 empty] | 26.1 | 78.98 |  |  |  | 20.5 | 68.9 |  |  |  |  | 18.3 | 64.94 |  |  |  |  | 16.7 | 62.06 | [5 empty] | 11.7 | 53.06 |  |  |  | 18.9 | 66.02 |  |  |  |  | 23.9 | 75.02 |  |  |  |  | 20.6 | 69.08
1998-08-17 | 23:00 | 23 | 73.4 | WEEKDAY | #N/A | 1987-08-17 | 23:00 | 28.9 | 84.02 |  |  | 1994-08-17 | 23:00 | 21.1 | 69.98 |  |  | 1995-08-17 | 23:00 | 26.7 | 80.06 | [5 empty] | 25.6 | 78.08 |  |  |  | 20.5 | 68.9 |  |  |  |  | 17.8 | 64.04 |  |  |  |  | 15 | 59 | [5 empty] | 11.7 | 53.06 |  |  |  | 18.3 | 64.94 |  |  |  |  | 22.8 | 73.04 |  |  |  |  | 18.9 | 66.02
1998-08-17 | 24:00 | 23 | 73.4 | WEEKDAY | #N/A | 1987-08-17 | 24:00 | 28.3 | 82.94 |  |  | 1994-08-17 | 24:00 | 21.1 | 69.98 |  |  | 1995-08-17 | 24:00 | 26.7 | 80.06 | [5 empty] | 25 | 77 |  |  |  | 20 | 68 |  |  |  |  | 16.7 | 62.06 |  |  |  |  | 13.9 | 57.02 | [5 empty] | 10.6 | 51.08 |  |  |  | 17.8 | 64.04 |  |  |  |  | 21.7 | 71.06 |  |  |  |  | 18.3 | 64.94
1998-08-18 | 1:00 | 23.3 | 73.94 | WEEKDAY | #N/A | 1987-08-18 | 1:00 | 28.3 | 82.94 |  |  | 1994-08-18 | 1:00 | 21.1 | 69.98 |  |  | 1995-08-18 | 1:00 | 25.6 | 78.08 | [5 empty] | 25 | 77 |  |  |  | 20 | 68 |  |  |  |  | 16.1 | 60.98 |  |  |  |  | 13.3 | 55.94 | [5 empty] | 10.6 | 51.08 |  |  |  | 17.2 | 62.96 |  |  |  |  | 21.1 | 69.98 |  |  |  |  | 17.8 | 64.04
1998-08-18 | 2:00 | 23.3 | 73.94 | WEEKDAY | #N/A | 1987-08-18 | 2:00 | 28.9 | 84.02 |  |  | 1994-08-18 | 2:00 | 21.6 | 70.88 |  |  | 1995-08-18 | 2:00 | 25.6 | 78.08 | [5 empty] | 25 | 77 |  |  |  | 20.5 | 68.9 |  |  |  |  | 15 | 59 |  |  |  |  | 12.8 | 55.04 | [5 empty] | 10 | 50 |  |  |  | 16.7 | 62.06 |  |  |  |  | 20.6 | 69.08 |  |  |  |  | 17.8 | 64.04
1998-08-18 | 3:00 | 23.3 | 73.94 | WEEKDAY | #N/A | 1987-08-18 | 3:00 | 27.8 | 82.04 |  |  | 1994-08-18 | 3:00 | 22.2 | 71.96 |  |  | 1995-08-18 | 3:00 | 25.6 | 78.08 | [5 empty] | 25.6 | 78.08 |  |  |  | 20.5 | 68.9 |  |  |  |  | 14.4 | 57.92 |  |  |  |  | 12.2 | 53.96 | [5 empty] | 10 | 50 |  |  |  | 16.7 | 62.06 |  |  |  |  | 20 | 68 |  |  |  |  | 17.2 | 62.96
1998-08-18 | 4:00 | 22.8 | 73.04 | WEEKDAY | #N/A | 1987-08-18 | 4:00 | 27.8 | 82.04 |  |  | 1994-08-18 | 4:00 | 22.7 | 72.86 |  |  | 1995-08-18 | 4:00 | 25 | 77 | [5 empty] | 25 | 77 |  |  |  | 20.5 | 68.9 |  |  |  |  | 13.9 | 57.02 |  |  |  |  | 11.7 | 53.06 | [5 empty] | 8.9 | 48.02 |  |  |  | 16.1 | 60.98 |  |  |  |  | 20 | 68 |  |  |  |  | 17.2 | 62.96
1998-08-18 | 5:00 | 22.8 | 73.04 | WEEKDAY | #N/A | 1987-08-18 | 5:00 | 26.7 | 80.06 |  |  | 1994-08-18 | 5:00 | 22.7 | 72.86 |  |  | 1995-08-18 | 5:00 | 25 | 77 | [5 empty] | 24.4 | 75.92 |  |  |  | 20.5 | 68.9 |  |  |  |  | 13.3 | 55.94 |  |  |  |  | 11.7 | 53.06 | [5 empty] | 8.3 | 46.94 |  |  |  | 15 | 59 |  |  |  |  | 20 | 68 |  |  |  |  | 17.2 | 62.96
1998-08-18 | 6:00 | 22.2 | 71.96 | WEEKDAY | #N/A | 1987-08-18 | 6:00 | 26.7 | 80.06 |  |  | 1994-08-18 | 6:00 | 22.7 | 72.86 |  |  | 1995-08-18 | 6:00 | 25 | 77 | [5 empty] | 25 | 77 |  |  |  | 20.5 | 68.9 |  |  |  |  | 13.3 | 55.94 |  |  |  |  | 11.7 | 53.06 | [5 empty] | 8.9 | 48.02 |  |  |  | 16.7 | 62.06 |  |  |  |  | 19.4 | 66.92 |  |  |  |  | 17.2 | 62.96
1998-08-18 | 7:00 | 22.8 | 73.04 | WEEKDAY | #N/A | 1987-08-18 | 7:00 | 26.7 | 80.06 |  |  | 1994-08-18 | 7:00 | 22.7 | 72.86 |  |  | 1995-08-18 | 7:00 | 26.1 | 78.98 | [5 empty] | 26.1 | 78.98 |  |  |  | 20.5 | 68.9 |  |  |  |  | 16.1 | 60.98 |  |  |  |  | 14.4 | 57.92 | [5 empty] | 12.2 | 53.96 |  |  |  | 18.9 | 66.02 |  |  |  |  | 20 | 68 |  |  |  |  | 18.3 | 64.94
1998-08-18 | 8:00 | 23.9 | 75.02 | WEEKDAY | #N/A | 1987-08-18 | 8:00 | 27.2 | 80.96 |  |  | 1994-08-18 | 8:00 | 22.7 | 72.86 |  |  | 1995-08-18 | 8:00 | 27.8 | 82.04 | [5 empty] | 27.2 | 80.96 |  |  |  | 20.9 | 69.62 |  |  |  |  | 18.3 | 64.94 |  |  |  |  | 17.2 | 62.96 | [5 empty] | 13.3 | 55.94 |  |  |  | 22.2 | 71.96 |  |  |  |  | 21.7 | 71.06 |  |  |  |  | 18.9 | 66.02
1998-08-18 | 9:00 | 25 | 77 | WEEKDAY | #N/A | 1987-08-18 | 9:00 | 28.3 | 82.94 |  |  | 1994-08-18 | 9:00 | 23.8 | 74.84 |  |  | 1995-08-18 | 9:00 | 29.4 | 84.92 | [5 empty] | 30 | 86 |  |  |  | 21.1 | 69.98 |  |  |  |  | 21.7 | 71.06 |  |  |  |  | 20.6 | 69.08 | [5 empty] | 13.9 | 57.02 |  |  |  | 24.4 | 75.92 |  |  |  |  | 23.9 | 75.02 |  |  |  |  | 20 | 68
1998-08-18 | 10:00 | 26.1 | 78.98 | WEEKDAY | #N/A | 1987-08-18 | 10:00 | 29.4 | 84.92 |  |  | 1994-08-18 | 10:00 | 25.5 | 77.9 |  |  | 1995-08-18 | 10:00 | 30.6 | 87.08 | [5 empty] | 31.1 | 87.98 |  |  |  | 23.8 | 74.84 |  |  |  |  | 23.3 | 73.94 |  |  |  |  | 23.3 | 73.94 | [5 empty] | 16.1 | 60.98 |  |  |  | 26.1 | 78.98 |  |  |  |  | 26.1 | 78.98 |  |  |  |  | 20.6 | 69.08
1998-08-18 | 11:00 | 27.8 | 82.04 | WEEKDAY | #N/A | 1987-08-18 | 11:00 | 30 | 86 |  |  | 1994-08-18 | 11:00 | 25.9 | 78.62 |  |  | 1995-08-18 | 11:00 | 31.7 | 89.06 | [5 empty] | 32.2 | 89.96 |  |  |  | 24.1 | 75.38 |  |  |  |  | 25 | 77 |  |  |  |  | 26.1 | 78.98 | [5 empty] | 18.3 | 64.94 |  |  |  | 27.2 | 80.96 |  |  |  |  | 27.8 | 82.04 |  |  |  |  | 21.1 | 69.98
1998-08-18 | 12:00 | 29.4 | 84.92 | WEEKDAY | #N/A | 1987-08-18 | 12:00 | 31.1 | 87.98 |  |  | 1994-08-18 | 12:00 | 26.1 | 78.98 |  |  | 1995-08-18 | 12:00 | 32.8 | 91.04 | [5 empty] | 33.3 | 91.94 |  |  |  | 24.1 | 75.38 |  |  |  |  | 25 | 77 |  |  |  |  | 27.2 | 80.96 | [5 empty] | 18.9 | 66.02 |  |  |  | 28.9 | 84.02 |  |  |  |  | 27.8 | 82.04 |  |  |  |  | 23.3 | 73.94
1998-08-18 | 13:00 | 30 | 86 | WEEKDAY | #N/A | 1987-08-18 | 13:00 | 31.7 | 89.06 |  |  | 1994-08-18 | 13:00 | 26.1 | 78.98 |  |  | 1995-08-18 | 13:00 | 33.3 | 91.94 | [5 empty] | 33.3 | 91.94 |  |  |  | 23.8 | 74.84 |  |  |  |  | 26.1 | 78.98 |  |  |  |  | 27.8 | 82.04 | [5 empty] | 20 | 68 |  |  |  | 29.4 | 84.92 |  |  |  |  | 28.3 | 82.94 |  |  |  |  | 23.3 | 73.94
1998-08-18 | 14:00 | 30 | 86 | WEEKDAY | #N/A | 1987-08-18 | 14:00 | 32.2 | 89.96 |  |  | 1994-08-18 | 14:00 | 25.5 | 77.9 |  |  | 1995-08-18 | 14:00 | 33.3 | 91.94 | [5 empty] | 32.2 | 89.96 |  |  |  | 23.8 | 74.84 |  |  |  |  | 25.6 | 78.08 |  |  |  |  | 28.3 | 82.94 | [5 empty] | 20 | 68 |  |  |  | 30 | 86 |  |  |  |  | 25.6 | 78.08 |  |  |  |  | 23.9 | 75.02
1998-08-18 | 15:00 | 30.6 | 87.08 | WEEKDAY | #N/A | 1987-08-18 | 15:00 | 32.2 | 89.96 |  |  | 1994-08-18 | 15:00 | 26.1 | 78.98 |  |  | 1995-08-18 | 15:00 | 32.8 | 91.04 | [5 empty] | 31.7 | 89.06 |  |  |  | 23.3 | 73.94 |  |  |  |  | 24.4 | 75.92 |  |  |  |  | 26.7 | 80.06 | [5 empty] | 20 | 68 |  |  |  | 30 | 86 |  |  |  |  | 24.4 | 75.92 |  |  |  |  | 24.4 | 75.92
1998-08-18 | 16:00 | 28.3 | 82.94 | WEEKDAY | #N/A | 1987-08-18 | 16:00 | 32.2 | 89.96 |  |  | 1994-08-18 | 16:00 | 26.1 | 78.98 |  |  | 1995-08-18 | 16:00 | 32.8 | 91.04 | [5 empty] | 30.6 | 87.08 |  |  |  | 25 | 77 |  |  |  |  | 23.3 | 73.94 |  |  |  |  | 26.1 | 78.98 | [5 empty] | 20.6 | 69.08 |  |  |  | 29.4 | 84.92 |  |  |  |  | 25 | 77 |  |  |  |  | 25 | 77
1998-08-18 | 17:00 | 27.2 | 80.96 | WEEKDAY | #N/A | 1987-08-18 | 17:00 | 31.1 | 87.98 |  |  | 1994-08-18 | 17:00 | 26.1 | 78.98 |  |  | 1995-08-18 | 17:00 | 31.7 | 89.06 | [5 empty] | 28.9 | 84.02 |  |  |  | 22.7 | 72.86 |  |  |  |  | 22.8 | 73.04 |  |  |  |  | 24.4 | 75.92 | [5 empty] | 21.1 | 69.98 |  |  |  | 29.4 | 84.92 |  |  |  |  | 24.4 | 75.92 |  |  |  |  | 25 | 77
1998-08-18 | 18:00 | 25 | 77 | WEEKDAY | #N/A | 1987-08-18 | 18:00 | 30 | 86 |  |  | 1994-08-18 | 18:00 | 24.4 | 75.92 |  |  | 1995-08-18 | 18:00 | 30 | 86 | [5 empty] | 28.3 | 82.94 |  |  |  | 21.6 | 70.88 |  |  |  |  | 20.6 | 69.08 |  |  |  |  | 23.3 | 73.94 | [5 empty] | 19.4 | 66.92 |  |  |  | 28.3 | 82.94 |  |  |  |  | 24.4 | 75.92 |  |  |  |  | 23.9 | 75.02
1998-08-18 | 19:00 | 25 | 77 | WEEKDAY | #N/A | 1987-08-18 | 19:00 | 29.4 | 84.92 |  |  | 1994-08-18 | 19:00 | 23.8 | 74.84 |  |  | 1995-08-18 | 19:00 | 25.6 | 78.08 | [5 empty] | 26.7 | 80.06 |  |  |  | 21.1 | 69.98 |  |  |  |  | 19.4 | 66.92 |  |  |  |  | 22.2 | 71.96 | [5 empty] | 18.3 | 64.94 |  |  |  | 26.1 | 78.98 |  |  |  |  | 23.9 | 75.02 |  |  |  |  | 22.2 | 71.96
1998-08-18 | 20:00 | 23.3 | 73.94 | WEEKDAY | #N/A | 1987-08-18 | 20:00 | 28.3 | 82.94 |  |  | 1994-08-18 | 20:00 | 23.3 | 73.94 |  |  | 1995-08-18 | 20:00 | 26.1 | 78.98 | [5 empty] | 26.1 | 78.98 |  |  |  | 21.1 | 69.98 |  |  |  |  | 18.3 | 64.94 |  |  |  |  | 21.1 | 69.98 | [5 empty] | 17.8 | 64.04 |  |  |  | 23.9 | 75.02 |  |  |  |  | 23.9 | 75.02 |  |  |  |  | 17.8 | 64.04
1998-08-18 | 21:00 | 22.8 | 73.04 | WEEKDAY | #N/A | 1987-08-18 | 21:00 | 27.2 | 80.96 |  |  | 1994-08-18 | 21:00 | 21.6 | 70.88 |  |  | 1995-08-18 | 21:00 | 25 | 77 | [5 empty] | 26.1 | 78.98 |  |  |  | 20.5 | 68.9 |  |  |  |  | 17.8 | 64.04 |  |  |  |  | 20 | 68 | [5 empty] | 15.6 | 60.08 |  |  |  | 22.8 | 73.04 |  |  |  |  | 22.8 | 73.04 |  |  |  |  | 16.7 | 62.06
1998-08-18 | 22:00 | 22.8 | 73.04 | WEEKDAY | #N/A | 1987-08-18 | 22:00 | 26.7 | 80.06 |  |  | 1994-08-18 | 22:00 | 20.5 | 68.9 |  |  | 1995-08-18 | 22:00 | 23.9 | 75.02 | [5 empty] | 25.6 | 78.08 |  |  |  | 20.5 | 68.9 |  |  |  |  | 16.7 | 62.06 |  |  |  |  | 18.9 | 66.02 | [5 empty] | 13.9 | 57.02 |  |  |  | 21.7 | 71.06 |  |  |  |  | 22.8 | 73.04 |  |  |  |  | 15.6 | 60.08
1998-08-18 | 23:00 | 20.6 | 69.08 | WEEKDAY | #N/A | 1987-08-18 | 23:00 | 25.6 | 78.08 |  |  | 1994-08-18 | 23:00 | 20.5 | 68.9 |  |  | 1995-08-18 | 23:00 | 23.3 | 73.94 | [5 empty] | 25 | 77 |  |  |  | 20.5 | 68.9 |  |  |  |  | 16.1 | 60.98 |  |  |  |  | 18.3 | 64.94 | [5 empty] | 15.6 | 60.08 |  |  |  | 21.7 | 71.06 |  |  |  |  | 22.2 | 71.96 |  |  |  |  | 15 | 59
1998-08-18 | 24:00 | 19.4 | 66.92 | WEEKDAY | #N/A | 1987-08-18 | 24:00 | 24.4 | 75.92 |  |  | 1994-08-18 | 24:00 | 20 | 68 |  |  | 1995-08-18 | 24:00 | 22.8 | 73.04 | [5 empty] | 24.4 | 75.92 |  |  |  | 20.5 | 68.9 |  |  |  |  | 15.6 | 60.08 |  |  |  |  | 16.7 | 62.06 | [5 empty] | 15.6 | 60.08 |  |  |  | 21.1 | 69.98 |  |  |  |  | 18.9 | 66.02 |  |  |  |  | 15 | 59
1998-08-19 | 1:00 | 19.4 | 66.92 | WEEKDAY | #N/A | 1987-08-19 | 1:00 | 23.9 | 75.02 |  |  | 1994-08-19 | 1:00 | 20 | 68 |  |  | 1995-08-19 | 1:00 | 21.7 | 71.06 | [5 empty] | 23.9 | 75.02 |  |  |  | 20.5 | 68.9 |  |  |  |  | 15 | 59 |  |  |  |  | 15 | 59 | [5 empty] | 15.6 | 60.08 |  |  |  | 21.7 | 71.06 |  |  |  |  | 17.8 | 64.04 |  |  |  |  | 14.4 | 57.92
1998-08-19 | 2:00 | 17.8 | 64.04 | WEEKDAY | #N/A | 1987-08-19 | 2:00 | 23.3 | 73.94 |  |  | 1994-08-19 | 2:00 | 19.4 | 66.92 |  |  | 1995-08-19 | 2:00 | 21.7 | 71.06 | [5 empty] | 24.4 | 75.92 |  |  |  | 20.5 | 68.9 |  |  |  |  | 15.6 | 60.08 |  |  |  |  | 13.3 | 55.94 | [5 empty] | 15 | 59 |  |  |  | 20 | 68 |  |  |  |  | 17.8 | 64.04 |  |  |  |  | 13.3 | 55.94
1998-08-19 | 3:00 | 17.2 | 62.96 | WEEKDAY | #N/A | 1987-08-19 | 3:00 | 22.8 | 73.04 |  |  | 1994-08-19 | 3:00 | 19.4 | 66.92 |  |  | 1995-08-19 | 3:00 | 20.6 | 69.08 | [5 empty] | 24.4 | 75.92 |  |  |  | 20.5 | 68.9 |  |  |  |  | 16.1 | 60.98 |  |  |  |  | 12.8 | 55.04 | [5 empty] | 14.4 | 57.92 |  |  |  | 20.6 | 69.08 |  |  |  |  | 17.8 | 64.04 |  |  |  |  | 12.8 | 55.04
1998-08-19 | 4:00 | 16.7 | 62.06 | WEEKDAY | #N/A | 1987-08-19 | 4:00 | 22.2 | 71.96 |  |  | 1994-08-19 | 4:00 | 19.4 | 66.92 |  |  | 1995-08-19 | 4:00 | 20 | 68 | [5 empty] | 23.9 | 75.02 |  |  |  | 20.5 | 68.9 |  |  |  |  | 15.6 | 60.08 |  |  |  |  | 12.8 | 55.04 | [5 empty] | 13.3 | 55.94 |  |  |  | 20.6 | 69.08 |  |  |  |  | 17.8 | 64.04 |  |  |  |  | 12.8 | 55.04
1998-08-19 | 5:00 | 16.1 | 60.98 | WEEKDAY | #N/A | 1987-08-19 | 5:00 | 21.1 | 69.98 |  |  | 1994-08-19 | 5:00 | 19.4 | 66.92 |  |  | 1995-08-19 | 5:00 | 19.4 | 66.92 | [5 empty] | 23.3 | 73.94 |  |  |  | 20.5 | 68.9 |  |  |  |  | 16.1 | 60.98 |  |  |  |  | 14.4 | 57.92 | [5 empty] | 13.3 | 55.94 |  |  |  | 20.6 | 69.08 |  |  |  |  | 17.8 | 64.04 |  |  |  |  | 12.8 | 55.04
1998-08-19 | 6:00 | 16.1 | 60.98 | WEEKDAY | #N/A | 1987-08-19 | 6:00 | 22.2 | 71.96 |  |  | 1994-08-19 | 6:00 | 19.4 | 66.92 |  |  | 1995-08-19 | 6:00 | 20 | 68 | [5 empty] | 23.3 | 73.94 |  |  |  | 20.5 | 68.9 |  |  |  |  | 16.1 | 60.98 |  |  |  |  | 15.6 | 60.08 | [5 empty] | 13.3 | 55.94 |  |  |  | 18.9 | 66.02 |  |  |  |  | 17.2 | 62.96 |  |  |  |  | 15.6 | 60.08
1998-08-19 | 7:00 | 16.7 | 62.06 | WEEKDAY | #N/A | 1987-08-19 | 7:00 | 23.3 | 73.94 |  |  | 1994-08-19 | 7:00 | 20 | 68 |  |  | 1995-08-19 | 7:00 | 21.1 | 69.98 | [5 empty] | 25 | 77 |  |  |  | 20.5 | 68.9 |  |  |  |  | 17.2 | 62.96 |  |  |  |  | 16.1 | 60.98 | [5 empty] | 15.6 | 60.08 |  |  |  | 18.9 | 66.02 |  |  |  |  | 17.2 | 62.96 |  |  |  |  | 17.2 | 62.96
1998-08-19 | 8:00 | 16.7 | 62.06 | WEEKDAY | #N/A | 1987-08-19 | 8:00 | 23.9 | 75.02 |  |  | 1994-08-19 | 8:00 | 20.5 | 68.9 |  |  | 1995-08-19 | 8:00 | 22.2 | 71.96 | [5 empty] | 26.1 | 78.98 |  |  |  | 20.5 | 68.9 |  |  |  |  | 18.3 | 64.94 |  |  |  |  | 20.6 | 69.08 | [5 empty] | 16.7 | 62.06 |  |  |  | 20 | 68 |  |  |  |  | 17.2 | 62.96 |  |  |  |  | 20.6 | 69.08
1998-08-19 | 9:00 | 17.8 | 64.04 | WEEKDAY | #N/A | 1987-08-19 | 9:00 | 25.6 | 78.08 |  |  | 1994-08-19 | 9:00 | 20.5 | 68.9 |  |  | 1995-08-19 | 9:00 | 22.8 | 73.04 | [5 empty] | 27.2 | 80.96 |  |  |  | 21.1 | 69.98 |  |  |  |  | 19.4 | 66.92 |  |  |  |  | 20 | 68 | [5 empty] | 17.8 | 64.04 |  |  |  | 21.1 | 69.98 |  |  |  |  | 15.6 | 60.08 |  |  |  |  | 23.9 | 75.02
1998-08-19 | 10:00 | 18.3 | 64.94 | WEEKDAY | #N/A | 1987-08-19 | 10:00 | 27.2 | 80.96 |  |  | 1994-08-19 | 10:00 | 20 | 68 |  |  | 1995-08-19 | 10:00 | 24.4 | 75.92 | [5 empty] | 28.9 | 84.02 |  |  |  | 21.6 | 70.88 |  |  |  |  | 20.6 | 69.08 |  |  |  |  | 21.1 | 69.98 | [5 empty] | 18.9 | 66.02 |  |  |  | 22.2 | 71.96 |  |  |  |  | 15.6 | 60.08 |  |  |  |  | 22.2 | 71.96
1998-08-19 | 11:00 | 19.4 | 66.92 | WEEKDAY | #N/A | 1987-08-19 | 11:00 | 28.3 | 82.94 |  |  | 1994-08-19 | 11:00 | 20.5 | 68.9 |  |  | 1995-08-19 | 11:00 | 26.1 | 78.98 | [5 empty] | 30.6 | 87.08 |  |  |  | 22.2 | 71.96 |  |  |  |  | 22.2 | 71.96 |  |  |  |  | 22.8 | 73.04 | [5 empty] | 18.9 | 66.02 |  |  |  | 23.3 | 73.94 |  |  |  |  | 16.1 | 60.98 |  |  |  |  | 23.9 | 75.02
1998-08-19 | 12:00 | 20.6 | 69.08 | WEEKDAY | #N/A | 1987-08-19 | 12:00 | 29.4 | 84.92 |  |  | 1994-08-19 | 12:00 | 21.1 | 69.98 |  |  | 1995-08-19 | 12:00 | 27.2 | 80.96 | [5 empty] | 31.1 | 87.98 |  |  |  | 23.3 | 73.94 |  |  |  |  | 24.4 | 75.92 |  |  |  |  | 23.3 | 73.94 | [5 empty] | 20 | 68 |  |  |  | 23.9 | 75.02 |  |  |  |  | 16.1 | 60.98 |  |  |  |  | 26.7 | 80.06
1998-08-19 | 13:00 | 21.1 | 69.98 | WEEKDAY | #N/A | 1987-08-19 | 13:00 | 30 | 86 |  |  | 1994-08-19 | 13:00 | 21.6 | 70.88 |  |  | 1995-08-19 | 13:00 | 27.2 | 80.96 | [5 empty] | 32.2 | 89.96 |  |  |  | 23.8 | 74.84 |  |  |  |  | 23.3 | 73.94 |  |  |  |  | 24.4 | 75.92 | [5 empty] | 20 | 68 |  |  |  | 23.9 | 75.02 |  |  |  |  | 16.1 | 60.98 |  |  |  |  | 27.2 | 80.96
1998-08-19 | 14:00 | 21.7 | 71.06 | WEEKDAY | #N/A | 1987-08-19 | 14:00 | 30.6 | 87.08 |  |  | 1994-08-19 | 14:00 | 21.6 | 70.88 |  |  | 1995-08-19 | 14:00 | 28.3 | 82.94 | [5 empty] | 32.2 | 89.96 |  |  |  | 23.3 | 73.94 |  |  |  |  | 26.1 | 78.98 |  |  |  |  | 25 | 77 | [5 empty] | 21.1 | 69.98 |  |  |  | 23.9 | 75.02 |  |  |  |  | 16.7 | 62.06 |  |  |  |  | 28.9 | 84.02
1998-08-19 | 15:00 | 22.2 | 71.96 | WEEKDAY | #N/A | 1987-08-19 | 15:00 | 31.1 | 87.98 |  |  | 1994-08-19 | 15:00 | 21.1 | 69.98 |  |  | 1995-08-19 | 15:00 | 28.9 | 84.02 | [5 empty] | 30.6 | 87.08 |  |  |  | 24.4 | 75.92 |  |  |  |  | 26.1 | 78.98 |  |  |  |  | 24.4 | 75.92 | [5 empty] | 20.6 | 69.08 |  |  |  | 23.3 | 73.94 |  |  |  |  | 16.7 | 62.06 |  |  |  |  | 30 | 86
1998-08-19 | 16:00 | 22.2 | 71.96 | WEEKDAY | #N/A | 1987-08-19 | 16:00 | 30.6 | 87.08 |  |  | 1994-08-19 | 16:00 | 21.1 | 69.98 |  |  | 1995-08-19 | 16:00 | 27.2 | 80.96 | [5 empty] | 31.1 | 87.98 |  |  |  | 25 | 77 |  |  |  |  | 26.1 | 78.98 |  |  |  |  | 24.4 | 75.92 | [5 empty] | 20 | 68 |  |  |  | 22.8 | 73.04 |  |  |  |  | 16.1 | 60.98 |  |  |  |  | 31.7 | 89.06
1998-08-19 | 17:00 | 22.2 | 71.96 | WEEKDAY | #N/A | 1987-08-19 | 17:00 | 30 | 86 |  |  | 1994-08-19 | 17:00 | 20 | 68 |  |  | 1995-08-19 | 17:00 | 25 | 77 | [5 empty] | 30 | 86 |  |  |  | 24.4 | 75.92 |  |  |  |  | 25.6 | 78.08 |  |  |  |  | 24.4 | 75.92 | [5 empty] | 17.8 | 64.04 |  |  |  | 22.2 | 71.96 |  |  |  |  | 17.2 | 62.96 |  |  |  |  | 31.7 | 89.06
1998-08-19 | 18:00 | 21.7 | 71.06 | WEEKDAY | #N/A | 1987-08-19 | 18:00 | 28.3 | 82.94 |  |  | 1994-08-19 | 18:00 | 20.5 | 68.9 |  |  | 1995-08-19 | 18:00 | 23.3 | 73.94 | [5 empty] | 27.8 | 82.04 |  |  |  | 23.8 | 74.84 |  |  |  |  | 24.4 | 75.92 |  |  |  |  | 23.9 | 75.02 | [5 empty] | 17.8 | 64.04 |  |  |  | 21.1 | 69.98 |  |  |  |  | 17.2 | 62.96 |  |  |  |  | 30 | 86
1998-08-19 | 19:00 | 21.1 | 69.98 | WEEKDAY | #N/A | 1987-08-19 | 19:00 | 27.2 | 80.96 |  |  | 1994-08-19 | 19:00 | 19.8 | 67.64 |  |  | 1995-08-19 | 19:00 | 22.2 | 71.96 | [5 empty] | 26.1 | 78.98 |  |  |  | 22.2 | 71.96 |  |  |  |  | 23.3 | 73.94 |  |  |  |  | 22.8 | 73.04 | [5 empty] | 16.7 | 62.06 |  |  |  | 20.6 | 69.08 |  |  |  |  | 17.2 | 62.96 |  |  |  |  | 25.6 | 78.08
1998-08-19 | 20:00 | 20.6 | 69.08 | WEEKDAY | #N/A | 1987-08-19 | 20:00 | 26.1 | 78.98 |  |  | 1994-08-19 | 20:00 | 19.4 | 66.92 |  |  | 1995-08-19 | 20:00 | 22.2 | 71.96 | [5 empty] | 25 | 77 |  |  |  | 21.6 | 70.88 |  |  |  |  | 21.1 | 69.98 |  |  |  |  | 21.1 | 69.98 | [5 empty] | 13.9 | 57.02 |  |  |  | 20 | 68 |  |  |  |  | 17.2 | 62.96 |  |  |  |  | 25 | 77
1998-08-19 | 21:00 | 20 | 68 | WEEKDAY | #N/A | 1987-08-19 | 21:00 | 26.1 | 78.98 |  |  | 1994-08-19 | 21:00 | 19.4 | 66.92 |  |  | 1995-08-19 | 21:00 | 21.1 | 69.98 | [5 empty] | 25 | 77 |  |  |  | 21.1 | 69.98 |  |  |  |  | 20.6 | 69.08 |  |  |  |  | 21.1 | 69.98 | [5 empty] | 13.3 | 55.94 |  |  |  | 18.9 | 66.02 |  |  |  |  | 16.7 | 62.06 |  |  |  |  | 26.1 | 78.98
1998-08-19 | 22:00 | 20 | 68 | WEEKDAY | #N/A | 1987-08-19 | 22:00 | 26.1 | 78.98 |  |  | 1994-08-19 | 22:00 | 18.8 | 65.84 |  |  | 1995-08-19 | 22:00 | 20 | 68 | [5 empty] | 24.4 | 75.92 |  |  |  | 20 | 68 |  |  |  |  | 20 | 68 |  |  |  |  | 21.1 | 69.98 | [5 empty] | 13.9 | 57.02 |  |  |  | 18.9 | 66.02 |  |  |  |  | 16.7 | 62.06 |  |  |  |  | 21.1 | 69.98
1998-08-19 | 23:00 | 19.4 | 66.92 | WEEKDAY | #N/A | 1987-08-19 | 23:00 | 25.6 | 78.08 |  |  | 1994-08-19 | 23:00 | 18.8 | 65.84 |  |  | 1995-08-19 | 23:00 | 19.4 | 66.92 | [5 empty] | 23.9 | 75.02 |  |  |  | 20.5 | 68.9 |  |  |  |  | 18.3 | 64.94 |  |  |  |  | 21.1 | 69.98 | [5 empty] | 12.8 | 55.04 |  |  |  | 18.9 | 66.02 |  |  |  |  | 16.7 | 62.06 |  |  |  |  | 20.6 | 69.08
1998-08-19 | 24:00 | 18.9 | 66.02 | WEEKDAY | #N/A | 1987-08-19 | 24:00 | 22.8 | 73.04 |  |  | 1994-08-19 | 24:00 | 18.8 | 65.84 |  |  | 1995-08-19 | 24:00 | 18.3 | 64.94 | [5 empty] | 24.4 | 75.92 |  |  |  | 20.7 | 69.26 |  |  |  |  | 17.8 | 64.04 |  |  |  |  | 20.6 | 69.08 | [5 empty] | 11.7 | 53.06 |  |  |  | 17.8 | 64.04 |  |  |  |  | 16.1 | 60.98 |  |  |  |  | 20 | 68
1998-08-20 | 1:00 | 18.9 | 66.02 | WEEKDAY | #N/A | 1987-08-20 | 1:00 | 22.2 | 71.96 |  |  | 1994-08-20 | 1:00 | 18.8 | 65.84 |  |  | 1995-08-20 | 1:00 | 17.2 | 62.96 | [5 empty] | 24.4 | 75.92 |  |  |  | 21.1 | 69.98 |  |  |  |  | 17.2 | 62.96 |  |  |  |  | 20.6 | 69.08 | [5 empty] | 11.7 | 53.06 |  |  |  | 17.8 | 64.04 |  |  |  |  | 16.1 | 60.98 |  |  |  |  | 19.4 | 66.92
1998-08-20 | 2:00 | 18.3 | 64.94 | WEEKDAY | #N/A | 1987-08-20 | 2:00 | 21.7 | 71.06 |  |  | 1994-08-20 | 2:00 | 18.3 | 64.94 |  |  | 1995-08-20 | 2:00 | 16.1 | 60.98 | [5 empty] | 24.4 | 75.92 |  |  |  | 19.4 | 66.92 |  |  |  |  | 16.7 | 62.06 |  |  |  |  | 20 | 68 | [5 empty] | 11.1 | 51.98 |  |  |  | 17.2 | 62.96 |  |  |  |  | 15.6 | 60.08 |  |  |  |  | 19.4 | 66.92
1998-08-20 | 3:00 | 17.8 | 64.04 | WEEKDAY | #N/A | 1987-08-20 | 3:00 | 21.7 | 71.06 |  |  | 1994-08-20 | 3:00 | 17.7 | 63.86 |  |  | 1995-08-20 | 3:00 | 15.6 | 60.08 | [5 empty] | 24.4 | 75.92 |  |  |  | 18.8 | 65.84 |  |  |  |  | 16.1 | 60.98 |  |  |  |  | 18.9 | 66.02 | [5 empty] | 9.4 | 48.92 |  |  |  | 15 | 59 |  |  |  |  | 15.6 | 60.08 |  |  |  |  | 18.9 | 66.02
1998-08-20 | 4:00 | 17.8 | 64.04 | WEEKDAY | #N/A | 1987-08-20 | 4:00 | 21.7 | 71.06 |  |  | 1994-08-20 | 4:00 | 17.2 | 62.96 |  |  | 1995-08-20 | 4:00 | 16.1 | 60.98 | [5 empty] | 24.4 | 75.92 |  |  |  | 18.3 | 64.94 |  |  |  |  | 16.1 | 60.98 |  |  |  |  | 18.3 | 64.94 | [5 empty] | 9.4 | 48.92 |  |  |  | 15 | 59 |  |  |  |  | 15.6 | 60.08 |  |  |  |  | 18.9 | 66.02
1998-08-20 | 5:00 | 17.2 | 62.96 | WEEKDAY | #N/A | 1987-08-20 | 5:00 | 21.7 | 71.06 |  |  | 1994-08-20 | 5:00 | 17.7 | 63.86 |  |  | 1995-08-20 | 5:00 | 15.6 | 60.08 | [5 empty] | 22.8 | 73.04 |  |  |  | 17.7 | 63.86 |  |  |  |  | 15.6 | 60.08 |  |  |  |  | 18.3 | 64.94 | [5 empty] | 9.4 | 48.92 |  |  |  | 14.4 | 57.92 |  |  |  |  | 15.6 | 60.08 |  |  |  |  | 18.9 | 66.02
1998-08-20 | 6:00 | 16.7 | 62.06 | WEEKDAY | #N/A | 1987-08-20 | 6:00 | 21.7 | 71.06 |  |  | 1994-08-20 | 6:00 | 18.8 | 65.84 |  |  | 1995-08-20 | 6:00 | 16.1 | 60.98 | [5 empty] | 22.8 | 73.04 |  |  |  | 17.7 | 63.86 |  |  |  |  | 15.6 | 60.08 |  |  |  |  | 17.8 | 64.04 | [5 empty] | 10 | 50 |  |  |  | 15 | 59 |  |  |  |  | 16.1 | 60.98 |  |  |  |  | 20 | 68
1998-08-20 | 7:00 | 17.8 | 64.04 | WEEKDAY | #N/A | 1987-08-20 | 7:00 | 22.8 | 73.04 |  |  | 1994-08-20 | 7:00 | 20 | 68 |  |  | 1995-08-20 | 7:00 | 17.8 | 64.04 | [5 empty] | 19.4 | 66.92 |  |  |  | 20 | 68 |  |  |  |  | 16.7 | 62.06 |  |  |  |  | 18.3 | 64.94 | [5 empty] | 12.2 | 53.96 |  |  |  | 15.6 | 60.08 |  |  |  |  | 16.1 | 60.98 |  |  |  |  | 18.9 | 66.02
1998-08-20 | 8:00 | 19.4 | 66.92 | WEEKDAY | #N/A | 1987-08-20 | 8:00 | 24.4 | 75.92 |  |  | 1994-08-20 | 8:00 | 20 | 68 |  |  | 1995-08-20 | 8:00 | 19.4 | 66.92 | [5 empty] | 20 | 68 |  |  |  | 21.6 | 70.88 |  |  |  |  | 17.2 | 62.96 |  |  |  |  | 19.4 | 66.92 | [5 empty] | 13.9 | 57.02 |  |  |  | 16.7 | 62.06 |  |  |  |  | 16.1 | 60.98 |  |  |  |  | 19.4 | 66.92
1998-08-20 | 9:00 | 20.6 | 69.08 | WEEKDAY | #N/A | 1987-08-20 | 9:00 | 25.6 | 78.08 |  |  | 1994-08-20 | 9:00 | 19.4 | 66.92 |  |  | 1995-08-20 | 9:00 | 21.7 | 71.06 | [5 empty] | 20.6 | 69.08 |  |  |  | 23.3 | 73.94 |  |  |  |  | 19.4 | 66.92 |  |  |  |  | 20.6 | 69.08 | [5 empty] | 14.4 | 57.92 |  |  |  | 19.4 | 66.92 |  |  |  |  | 16.7 | 62.06 |  |  |  |  | 20 | 68
1998-08-20 | 10:00 | 21.7 | 71.06 | WEEKDAY | #N/A | 1987-08-20 | 10:00 | 26.1 | 78.98 |  |  | 1994-08-20 | 10:00 | 25 | 77 |  |  | 1995-08-20 | 10:00 | 23.9 | 75.02 | [5 empty] | 20.6 | 69.08 |  |  |  | 25.5 | 77.9 |  |  |  |  | 22.8 | 73.04 |  |  |  |  | 21.7 | 71.06 | [5 empty] | 15 | 59 |  |  |  | 20.6 | 69.08 |  |  |  |  | 16.7 | 62.06 |  |  |  |  | 20.6 | 69.08
1998-08-20 | 11:00 | 22.2 | 71.96 | WEEKDAY | #N/A | 1987-08-20 | 11:00 | 26.7 | 80.06 |  |  | 1994-08-20 | 11:00 | 25.5 | 77.9 |  |  | 1995-08-20 | 11:00 | 26.1 | 78.98 | [5 empty] | 23.3 | 73.94 |  |  |  | 27.2 | 80.96 |  |  |  |  | 22.8 | 73.04 |  |  |  |  | 22.8 | 73.04 | [5 empty] | 16.1 | 60.98 |  |  |  | 20.6 | 69.08 |  |  |  |  | 16.7 | 62.06 |  |  |  |  | 21.1 | 69.98
1998-08-20 | 12:00 | 22.2 | 71.96 | WEEKDAY | #N/A | 1987-08-20 | 12:00 | 27.8 | 82.04 |  |  | 1994-08-20 | 12:00 | 26.1 | 78.98 |  |  | 1995-08-20 | 12:00 | 26.7 | 80.06 | [5 empty] | 23.3 | 73.94 |  |  |  | 28.3 | 82.94 |  |  |  |  | 20.6 | 69.08 |  |  |  |  | 23.9 | 75.02 | [5 empty] | 15.6 | 60.08 |  |  |  | 21.1 | 69.98 |  |  |  |  | 16.7 | 62.06 |  |  |  |  | 21.1 | 69.98
1998-08-20 | 13:00 | 24.4 | 75.92 | WEEKDAY | #N/A | 1987-08-20 | 13:00 | 28.9 | 84.02 |  |  | 1994-08-20 | 13:00 | 27.7 | 81.86 |  |  | 1995-08-20 | 13:00 | 27.8 | 82.04 | [5 empty] | 24.4 | 75.92 |  |  |  | 29.4 | 84.92 |  |  |  |  | 21.7 | 71.06 |  |  |  |  | 24.4 | 75.92 | [5 empty] | 17.8 | 64.04 |  |  |  | 22.8 | 73.04 |  |  |  |  | 16.7 | 62.06 |  |  |  |  | 22.2 | 71.96
1998-08-20 | 14:00 | 25 | 77 | WEEKDAY | #N/A | 1987-08-20 | 14:00 | 28.3 | 82.94 |  |  | 1994-08-20 | 14:00 | 26.1 | 78.98 |  |  | 1995-08-20 | 14:00 | 28.9 | 84.02 | [5 empty] | 25.6 | 78.08 |  |  |  | 29.4 | 84.92 |  |  |  |  | 22.8 | 73.04 |  |  |  |  | 25.6 | 78.08 | [5 empty] | 17.2 | 62.96 |  |  |  | 22.2 | 71.96 |  |  |  |  | 16.1 | 60.98 |  |  |  |  | 22.2 | 71.96
1998-08-20 | 15:00 | 25.6 | 78.08 | WEEKDAY | #N/A | 1987-08-20 | 15:00 | 28.9 | 84.02 |  |  | 1994-08-20 | 15:00 | 26.1 | 78.98 |  |  | 1995-08-20 | 15:00 | 27.8 | 82.04 | [5 empty] | 26.1 | 78.98 |  |  |  | 29.4 | 84.92 |  |  |  |  | 23.3 | 73.94 |  |  |  |  | 26.1 | 78.98 | [5 empty] | 17.8 | 64.04 |  |  |  | 20.6 | 69.08 |  |  |  |  | 15.6 | 60.08 |  |  |  |  | 23.3 | 73.94
1998-08-20 | 16:00 | 25.6 | 78.08 | WEEKDAY | #N/A | 1987-08-20 | 16:00 | 27.8 | 82.04 |  |  | 1994-08-20 | 16:00 | 25.5 | 77.9 |  |  | 1995-08-20 | 16:00 | 25.6 | 78.08 | [5 empty] | 25 | 77 |  |  |  | 28.3 | 82.94 |  |  |  |  | 22.8 | 73.04 |  |  |  |  | 26.1 | 78.98 | [5 empty] | 17.2 | 62.96 |  |  |  | 20.6 | 69.08 |  |  |  |  | 16.1 | 60.98 |  |  |  |  | 22.8 | 73.04
1998-08-20 | 17:00 | 26.1 | 78.98 | WEEKDAY | #N/A | 1987-08-20 | 17:00 | 27.2 | 80.96 |  |  | 1994-08-20 | 17:00 | 25 | 77 |  |  | 1995-08-20 | 17:00 | 25 | 77 | [5 empty] | 24.4 | 75.92 |  |  |  | 28.8 | 83.84 |  |  |  |  | 21.7 | 71.06 |  |  |  |  | 25.6 | 78.08 | [5 empty] | 17.8 | 64.04 |  |  |  | 20.6 | 69.08 |  |  |  |  | 16.1 | 60.98 |  |  |  |  | 21.7 | 71.06
1998-08-20 | 18:00 | 25 | 77 | WEEKDAY | #N/A | 1987-08-20 | 18:00 | 26.7 | 80.06 |  |  | 1994-08-20 | 18:00 | 24.4 | 75.92 |  |  | 1995-08-20 | 18:00 | 23.3 | 73.94 | [5 empty] | 24.4 | 75.92 |  |  |  | 27.2 | 80.96 |  |  |  |  | 20.6 | 69.08 |  |  |  |  | 23.3 | 73.94 | [5 empty] | 16.7 | 62.06 |  |  |  | 20 | 68 |  |  |  |  | 15.6 | 60.08 |  |  |  |  | 21.1 | 69.98
1998-08-20 | 19:00 | 25 | 77 | WEEKDAY | #N/A | 1987-08-20 | 19:00 | 26.1 | 78.98 |  |  | 1994-08-20 | 19:00 | 22.7 | 72.86 |  |  | 1995-08-20 | 19:00 | 22.2 | 71.96 | [5 empty] | 22.2 | 71.96 |  |  |  | 25.5 | 77.9 |  |  |  |  | 19.4 | 66.92 |  |  |  |  | 22.2 | 71.96 | [5 empty] | 15 | 59 |  |  |  | 19.4 | 66.92 |  |  |  |  | 15.6 | 60.08 |  |  |  |  | 19.4 | 66.92
1998-08-20 | 20:00 | 22.8 | 73.04 | WEEKDAY | #N/A | 1987-08-20 | 20:00 | 25 | 77 |  |  | 1994-08-20 | 20:00 | 21.6 | 70.88 |  |  | 1995-08-20 | 20:00 | 21.7 | 71.06 | [5 empty] | 21.7 | 71.06 |  |  |  | 23.8 | 74.84 |  |  |  |  | 17.8 | 64.04 |  |  |  |  | 21.1 | 69.98 | [5 empty] | 13.3 | 55.94 |  |  |  | 18.9 | 66.02 |  |  |  |  | 15.6 | 60.08 |  |  |  |  | 16.1 | 60.98
1998-08-20 | 21:00 | 22.2 | 71.96 | WEEKDAY | #N/A | 1987-08-20 | 21:00 | 23.9 | 75.02 |  |  | 1994-08-20 | 21:00 | 21.1 | 69.98 |  |  | 1995-08-20 | 21:00 | 21.1 | 69.98 | [5 empty] | 20.6 | 69.08 |  |  |  | 22.7 | 72.86 |  |  |  |  | 16.1 | 60.98 |  |  |  |  | 17.8 | 64.04 | [5 empty] | 12.2 | 53.96 |  |  |  | 18.9 | 66.02 |  |  |  |  | 15.6 | 60.08 |  |  |  |  | 13.9 | 57.02
1998-08-20 | 22:00 | 21.7 | 71.06 | WEEKDAY | #N/A | 1987-08-20 | 22:00 | 22.8 | 73.04 |  |  | 1994-08-20 | 22:00 | 20.5 | 68.9 |  |  | 1995-08-20 | 22:00 | 21.1 | 69.98 | [5 empty] | 20 | 68 |  |  |  | 22.7 | 72.86 |  |  |  |  | 15.6 | 60.08 |  |  |  |  | 17.2 | 62.96 | [5 empty] | 11.7 | 53.06 |  |  |  | 18.3 | 64.94 |  |  |  |  | 15 | 59 |  |  |  |  | 12.8 | 55.04
1998-08-20 | 23:00 | 21.1 | 69.98 | WEEKDAY | #N/A | 1987-08-20 | 23:00 | 22.8 | 73.04 |  |  | 1994-08-20 | 23:00 | 20.5 | 68.9 |  |  | 1995-08-20 | 23:00 | 21.7 | 71.06 | [5 empty] | 19.4 | 66.92 |  |  |  | 22.2 | 71.96 |  |  |  |  | 15 | 59 |  |  |  |  | 17.8 | 64.04 | [5 empty] | 11.1 | 51.98 |  |  |  | 18.3 | 64.94 |  |  |  |  | 15.6 | 60.08 |  |  |  |  | 12.2 | 53.96
1998-08-20 | 24:00 | 21.1 | 69.98 | WEEKDAY | #N/A | 1987-08-20 | 24:00 | 22.2 | 71.96 |  |  | 1994-08-20 | 24:00 | 21.1 | 69.98 |  |  | 1995-08-20 | 24:00 | 21.1 | 69.98 | [5 empty] | 18.9 | 66.02 |  |  |  | 22.7 | 72.86 |  |  |  |  | 14.4 | 57.92 |  |  |  |  | 15.6 | 60.08 | [5 empty] | 10.6 | 51.08 |  |  |  | 17.2 | 62.96 |  |  |  |  | 15.6 | 60.08 |  |  |  |  | 11.7 | 53.06
1998-08-21 | 1:00 | 20.6 | 69.08 | WEEKDAY | #N/A | 1987-08-21 | 1:00 | 21.7 | 71.06 |  |  | 1994-08-21 | 1:00 | 20 | 68 |  |  | 1995-08-21 | 1:00 | 21.1 | 69.98 | [5 empty] | 18.9 | 66.02 |  |  |  | 21.6 | 70.88 |  |  |  |  | 15 | 59 |  |  |  |  | 16.1 | 60.98 | [5 empty] | 10.6 | 51.08 |  |  |  | 16.7 | 62.06 |  |  |  |  | 15.6 | 60.08 |  |  |  |  | 11.1 | 51.98
1998-08-21 | 2:00 | 21.1 | 69.98 | WEEKDAY | #N/A | 1987-08-21 | 2:00 | 20.6 | 69.08 |  |  | 1994-08-21 | 2:00 | 19.4 | 66.92 |  |  | 1995-08-21 | 2:00 | 20.6 | 69.08 | [5 empty] | 18.9 | 66.02 |  |  |  | 21.1 | 69.98 |  |  |  |  | 14.4 | 57.92 |  |  |  |  | 16.1 | 60.98 | [5 empty] | 9.4 | 48.92 |  |  |  | 15.6 | 60.08 |  |  |  |  | 15.6 | 60.08 |  |  |  |  | 12.8 | 55.04
1998-08-21 | 3:00 | 21.1 | 69.98 | WEEKDAY | #N/A | 1987-08-21 | 3:00 | 20.6 | 69.08 |  |  | 1994-08-21 | 3:00 | 20.5 | 68.9 |  |  | 1995-08-21 | 3:00 | 20.6 | 69.08 | [5 empty] | 18.3 | 64.94 |  |  |  | 21.1 | 69.98 |  |  |  |  | 14.4 | 57.92 |  |  |  |  | 16.1 | 60.98 | [5 empty] | 9.4 | 48.92 |  |  |  | 15.6 | 60.08 |  |  |  |  | 15 | 59 |  |  |  |  | 10 | 50
1998-08-21 | 4:00 | 20.6 | 69.08 | WEEKDAY | #N/A | 1987-08-21 | 4:00 | 20 | 68 |  |  | 1994-08-21 | 4:00 | 20 | 68 |  |  | 1995-08-21 | 4:00 | 20.6 | 69.08 | [5 empty] | 19.4 | 66.92 |  |  |  | 21.6 | 70.88 |  |  |  |  | 13.9 | 57.02 |  |  |  |  | 16.7 | 62.06 | [5 empty] | 9.4 | 48.92 |  |  |  | 15 | 59 |  |  |  |  | 15 | 59 |  |  |  |  | 9.4 | 48.92
1998-08-21 | 5:00 | 20.6 | 69.08 | WEEKDAY | #N/A | 1987-08-21 | 5:00 | 19.4 | 66.92 |  |  | 1994-08-21 | 5:00 | 20.5 | 68.9 |  |  | 1995-08-21 | 5:00 | 20.6 | 69.08 | [5 empty] | 18.3 | 64.94 |  |  |  | 21.6 | 70.88 |  |  |  |  | 13.9 | 57.02 |  |  |  |  | 16.1 | 60.98 | [5 empty] | 8.9 | 48.02 |  |  |  | 14.4 | 57.92 |  |  |  |  | 15 | 59 |  |  |  |  | 8.3 | 46.94
1998-08-21 | 6:00 | 20 | 68 | WEEKDAY | #N/A | 1987-08-21 | 6:00 | 19.4 | 66.92 |  |  | 1994-08-21 | 6:00 | 21.1 | 69.98 |  |  | 1995-08-21 | 6:00 | 20.6 | 69.08 | [5 empty] | 18.9 | 66.02 |  |  |  | 22.2 | 71.96 |  |  |  |  | 13.3 | 55.94 |  |  |  |  | 16.1 | 60.98 | [5 empty] | 10 | 50 |  |  |  | 14.4 | 57.92 |  |  |  |  | 15.6 | 60.08 |  |  |  |  | 10 | 50
1998-08-21 | 7:00 | 21.1 | 69.98 | WEEKDAY | #N/A | 1987-08-21 | 7:00 | 20 | 68 |  |  | 1994-08-21 | 7:00 | 21.6 | 70.88 |  |  | 1995-08-21 | 7:00 | 22.2 | 71.96 | [5 empty] | 21.1 | 69.98 |  |  |  | 22.7 | 72.86 |  |  |  |  | 15 | 59 |  |  |  |  | 17.2 | 62.96 | [5 empty] | 11.7 | 53.06 |  |  |  | 15.6 | 60.08 |  |  |  |  | 16.1 | 60.98 |  |  |  |  | 14.4 | 57.92
1998-08-21 | 8:00 | 21.7 | 71.06 | WEEKDAY | #N/A | 1987-08-21 | 8:00 | 23.3 | 73.94 |  |  | 1994-08-21 | 8:00 | 22.7 | 72.86 |  |  | 1995-08-21 | 8:00 | 23.3 | 73.94 | [5 empty] | 22.8 | 73.04 |  |  |  | 23.8 | 74.84 |  |  |  |  | 17.2 | 62.96 |  |  |  |  | 18.9 | 66.02 | [5 empty] | 15 | 59 |  |  |  | 16.7 | 62.06 |  |  |  |  | 16.7 | 62.06 |  |  |  |  | 16.7 | 62.06
1998-08-21 | 9:00 | 22.8 | 73.04 | WEEKDAY | #N/A | 1987-08-21 | 9:00 | 25 | 77 |  |  | 1994-08-21 | 9:00 | 24.4 | 75.92 |  |  | 1995-08-21 | 9:00 | 25.6 | 78.08 | [5 empty] | 23.9 | 75.02 |  |  |  | 24.4 | 75.92 |  |  |  |  | 18.3 | 64.94 |  |  |  |  | 20.6 | 69.08 | [5 empty] | 17.2 | 62.96 |  |  |  | 17.8 | 64.04 |  |  |  |  | 17.8 | 64.04 |  |  |  |  | 18.9 | 66.02
1998-08-21 | 10:00 | 23.9 | 75.02 | WEEKDAY | #N/A | 1987-08-21 | 10:00 | 25 | 77 |  |  | 1994-08-21 | 10:00 | 25 | 77 |  |  | 1995-08-21 | 10:00 | 27.8 | 82.04 | [5 empty] | 25 | 77 |  |  |  | 26.1 | 78.98 |  |  |  |  | 18.3 | 64.94 |  |  |  |  | 21.1 | 69.98 | [5 empty] | 18.9 | 66.02 |  |  |  | 18.3 | 64.94 |  |  |  |  | 18.3 | 64.94 |  |  |  |  | 19.4 | 66.92
1998-08-21 | 11:00 | 25 | 77 | WEEKDAY | #N/A | 1987-08-21 | 11:00 | 26.1 | 78.98 |  |  | 1994-08-21 | 11:00 | 25 | 77 |  |  | 1995-08-21 | 11:00 | 29.4 | 84.92 | [5 empty] | 26.1 | 78.98 |  |  |  | 27.7 | 81.86 |  |  |  |  | 18.9 | 66.02 |  |  |  |  | 22.8 | 73.04 | [5 empty] | 20 | 68 |  |  |  | 18.3 | 64.94 |  |  |  |  | 19.4 | 66.92 |  |  |  |  | 19.4 | 66.92
1998-08-21 | 12:00 | 26.1 | 78.98 | WEEKDAY | #N/A | 1987-08-21 | 12:00 | 26.7 | 80.06 |  |  | 1994-08-21 | 12:00 | 26.6 | 79.88 |  |  | 1995-08-21 | 12:00 | 31.1 | 87.98 | [5 empty] | 27.2 | 80.96 |  |  |  | 28.8 | 83.84 |  |  |  |  | 18.3 | 64.94 |  |  |  |  | 22.8 | 73.04 | [5 empty] | 20.6 | 69.08 |  |  |  | 19.4 | 66.92 |  |  |  |  | 21.1 | 69.98 |  |  |  |  | 21.7 | 71.06
1998-08-21 | 13:00 | 27.2 | 80.96 | WEEKDAY | #N/A | 1987-08-21 | 13:00 | 27.2 | 80.96 |  |  | 1994-08-21 | 13:00 | 26.6 | 79.88 |  |  | 1995-08-21 | 13:00 | 32.2 | 89.96 | [5 empty] | 26.7 | 80.06 |  |  |  | 28.8 | 83.84 |  |  |  |  | 17.8 | 64.04 |  |  |  |  | 23.3 | 73.94 | [5 empty] | 21.7 | 71.06 |  |  |  | 20.6 | 69.08 |  |  |  |  | 21.7 | 71.06 |  |  |  |  | 22.2 | 71.96
1998-08-21 | 14:00 | 28.9 | 84.02 | WEEKDAY | #N/A | 1987-08-21 | 14:00 | 28.3 | 82.94 |  |  | 1994-08-21 | 14:00 | 27.7 | 81.86 |  |  | 1995-08-21 | 14:00 | 31.7 | 89.06 | [5 empty] | 26.1 | 78.98 |  |  |  | 26.1 | 78.98 |  |  |  |  | 18.3 | 64.94 |  |  |  |  | 23.3 | 73.94 | [5 empty] | 21.7 | 71.06 |  |  |  | 19.4 | 66.92 |  |  |  |  | 20 | 68 |  |  |  |  | 23.9 | 75.02
1998-08-21 | 15:00 | 28.3 | 82.94 | WEEKDAY | #N/A | 1987-08-21 | 15:00 | 28.3 | 82.94 |  |  | 1994-08-21 | 15:00 | 26.6 | 79.88 |  |  | 1995-08-21 | 15:00 | 30.6 | 87.08 | [5 empty] | 26.1 | 78.98 |  |  |  | 24.4 | 75.92 |  |  |  |  | 18.3 | 64.94 |  |  |  |  | 22.8 | 73.04 | [5 empty] | 21.7 | 71.06 |  |  |  | 20.6 | 69.08 |  |  |  |  | 20.6 | 69.08 |  |  |  |  | 22.8 | 73.04
1998-08-21 | 16:00 | 28.9 | 84.02 | WEEKDAY | #N/A | 1987-08-21 | 16:00 | 28.3 | 82.94 |  |  | 1994-08-21 | 16:00 | 25.5 | 77.9 |  |  | 1995-08-21 | 16:00 | 29.4 | 84.92 | [5 empty] | 25.6 | 78.08 |  |  |  | 24.4 | 75.92 |  |  |  |  | 17.8 | 64.04 |  |  |  |  | 22.8 | 73.04 | [5 empty] | 21.1 | 69.98 |  |  |  | 20.6 | 69.08 |  |  |  |  | 19.4 | 66.92 |  |  |  |  | 23.3 | 73.94
1998-08-21 | 17:00 | 28.9 | 84.02 | WEEKDAY | #N/A | 1987-08-21 | 17:00 | 27.8 | 82.04 |  |  | 1994-08-21 | 17:00 | 25 | 77 |  |  | 1995-08-21 | 17:00 | 28.9 | 84.02 | [5 empty] | 25 | 77 |  |  |  | 21.6 | 70.88 |  |  |  |  | 17.2 | 62.96 |  |  |  |  | 22.2 | 71.96 | [5 empty] | 21.7 | 71.06 |  |  |  | 20.6 | 69.08 |  |  |  |  | 19.4 | 66.92 |  |  |  |  | 22.8 | 73.04
1998-08-21 | 18:00 | 28.3 | 82.94 | WEEKDAY | #N/A | 1987-08-21 | 18:00 | 27.2 | 80.96 |  |  | 1994-08-21 | 18:00 | 24.4 | 75.92 |  |  | 1995-08-21 | 18:00 | 28.3 | 82.94 | [5 empty] | 23.9 | 75.02 |  |  |  | 22.2 | 71.96 |  |  |  |  | 17.2 | 62.96 |  |  |  |  | 21.7 | 71.06 | [5 empty] | 20.6 | 69.08 |  |  |  | 20 | 68 |  |  |  |  | 19.4 | 66.92 |  |  |  |  | 22.8 | 73.04
1998-08-21 | 19:00 | 27.2 | 80.96 | WEEKDAY | #N/A | 1987-08-21 | 19:00 | 26.1 | 78.98 |  |  | 1994-08-21 | 19:00 | 22.7 | 72.86 |  |  | 1995-08-21 | 19:00 | 30.6 | 87.08 | [5 empty] | 22.8 | 73.04 |  |  |  | 22.2 | 71.96 |  |  |  |  | 16.1 | 60.98 |  |  |  |  | 20.6 | 69.08 | [5 empty] | 17.8 | 64.04 |  |  |  | 19.4 | 66.92 |  |  |  |  | 18.9 | 66.02 |  |  |  |  | 19.4 | 66.92
1998-08-21 | 20:00 | 26.7 | 80.06 | WEEKDAY | #N/A | 1987-08-21 | 20:00 | 26.1 | 78.98 |  |  | 1994-08-21 | 20:00 | 22.2 | 71.96 |  |  | 1995-08-21 | 20:00 | 28.3 | 82.94 | [5 empty] | 21.7 | 71.06 |  |  |  | 21.6 | 70.88 |  |  |  |  | 15.6 | 60.08 |  |  |  |  | 20 | 68 | [5 empty] | 16.7 | 62.06 |  |  |  | 18.3 | 64.94 |  |  |  |  | 18.9 | 66.02 |  |  |  |  | 16.1 | 60.98
1998-08-21 | 21:00 | 25.6 | 78.08 | WEEKDAY | #N/A | 1987-08-21 | 21:00 | 25.6 | 78.08 |  |  | 1994-08-21 | 21:00 | 21.6 | 70.88 |  |  | 1995-08-21 | 21:00 | 28.3 | 82.94 | [5 empty] | 21.1 | 69.98 |  |  |  | 21.6 | 70.88 |  |  |  |  | 15.6 | 60.08 |  |  |  |  | 19.4 | 66.92 | [5 empty] | 14.4 | 57.92 |  |  |  | 18.3 | 64.94 |  |  |  |  | 18.9 | 66.02 |  |  |  |  | 14.4 | 57.92
1998-08-21 | 22:00 | 24.4 | 75.92 | WEEKDAY | #N/A | 1987-08-21 | 22:00 | 25 | 77 |  |  | 1994-08-21 | 22:00 | 21.1 | 69.98 |  |  | 1995-08-21 | 22:00 | 27.8 | 82.04 | [5 empty] | 21.1 | 69.98 |  |  |  | 21.1 | 69.98 |  |  |  |  | 15.6 | 60.08 |  |  |  |  | 18.9 | 66.02 | [5 empty] | 13.9 | 57.02 |  |  |  | 16.7 | 62.06 |  |  |  |  | 18.3 | 64.94 |  |  |  |  | 13.9 | 57.02
1998-08-21 | 23:00 | 23.9 | 75.02 | WEEKDAY | #N/A | 1987-08-21 | 23:00 | 23.9 | 75.02 |  |  | 1994-08-21 | 23:00 | 20.5 | 68.9 |  |  | 1995-08-21 | 23:00 | 27.2 | 80.96 | [5 empty] | 20.6 | 69.08 |  |  |  | 21.6 | 70.88 |  |  |  |  | 15 | 59 |  |  |  |  | 17.8 | 64.04 | [5 empty] | 12.2 | 53.96 |  |  |  | 15.6 | 60.08 |  |  |  |  | 18.3 | 64.94 |  |  |  |  | 12.8 | 55.04
1998-08-21 | 24:00 | 22.8 | 73.04 | WEEKDAY | #N/A | 1987-08-21 | 24:00 | 23.3 | 73.94 |  |  | 1994-08-21 | 24:00 | 20 | 68 |  |  | 1995-08-21 | 24:00 | 27.2 | 80.96 | [5 empty] | 18.9 | 66.02 |  |  |  | 21.1 | 69.98 |  |  |  |  | 13.9 | 57.02 |  |  |  |  | 17.8 | 64.04 | [5 empty] | 11.7 | 53.06 |  |  |  | 16.1 | 60.98 |  |  |  |  | 17.8 | 64.04 |  |  |  |  | 13.3 | 55.94
1998-08-22 | 1:00 | 22.8 | 73.04 | SATURDAY | #N/A | 1987-08-22 | 1:00 | 22.8 | 73.04 |  |  | 1994-08-22 | 1:00 | 19.4 | 66.92 |  |  | 1995-08-22 | 1:00 | 26.7 | 80.06 | [5 empty] | 19.4 | 66.92 |  |  |  | 20.5 | 68.9 |  |  |  |  | 13.9 | 57.02 |  |  |  |  | 17.8 | 64.04 | [5 empty] | 11.1 | 51.98 |  |  |  | 14.4 | 57.92 |  |  |  |  | 17.2 | 62.96 |  |  |  |  | 12.8 | 55.04
1998-08-22 | 2:00 | 22.2 | 71.96 | SATURDAY | #N/A | 1987-08-22 | 2:00 | 22.2 | 71.96 |  |  | 1994-08-22 | 2:00 | 19.4 | 66.92 |  |  | 1995-08-22 | 2:00 | 26.7 | 80.06 | [5 empty] | 17.8 | 64.04 |  |  |  | 20.5 | 68.9 |  |  |  |  | 13.3 | 55.94 |  |  |  |  | 17.2 | 62.96 | [5 empty] | 11.7 | 53.06 |  |  |  | 13.9 | 57.02 |  |  |  |  | 17.2 | 62.96 |  |  |  |  | 11.1 | 51.98
1998-08-22 | 3:00 | 22.2 | 71.96 | SATURDAY | #N/A | 1987-08-22 | 3:00 | 22.2 | 71.96 |  |  | 1994-08-22 | 3:00 | 19.4 | 66.92 |  |  | 1995-08-22 | 3:00 | 27.2 | 80.96 | [5 empty] | 17.2 | 62.96 |  |  |  | 20.5 | 68.9 |  |  |  |  | 13.3 | 55.94 |  |  |  |  | 16.7 | 62.06 | [5 empty] | 11.7 | 53.06 |  |  |  | 14.4 | 57.92 |  |  |  |  | 17.2 | 62.96 |  |  |  |  | 10.6 | 51.08
1998-08-22 | 4:00 | 21.7 | 71.06 | SATURDAY | #N/A | 1987-08-22 | 4:00 | 22.2 | 71.96 |  |  | 1994-08-22 | 4:00 | 19.4 | 66.92 |  |  | 1995-08-22 | 4:00 | 26.1 | 78.98 | [5 empty] | 17.2 | 62.96 |  |  |  | 20.5 | 68.9 |  |  |  |  | 12.8 | 55.04 |  |  |  |  | 16.7 | 62.06 | [5 empty] | 12.2 | 53.96 |  |  |  | 14.4 | 57.92 |  |  |  |  | 17.2 | 62.96 |  |  |  |  | 10 | 50
1998-08-22 | 5:00 | 21.1 | 69.98 | SATURDAY | #N/A | 1987-08-22 | 5:00 | 22.8 | 73.04 |  |  | 1994-08-22 | 5:00 | 18.8 | 65.84 |  |  | 1995-08-22 | 5:00 | 25 | 77 | [5 empty] | 16.7 | 62.06 |  |  |  | 20 | 68 |  |  |  |  | 13.3 | 55.94 |  |  |  |  | 16.7 | 62.06 | [5 empty] | 11.1 | 51.98 |  |  |  | 14.4 | 57.92 |  |  |  |  | 17.2 | 62.96 |  |  |  |  | 10 | 50
1998-08-22 | 6:00 | 21.7 | 71.06 | SATURDAY | #N/A | 1987-08-22 | 6:00 | 22.8 | 73.04 |  |  | 1994-08-22 | 6:00 | 18.8 | 65.84 |  |  | 1995-08-22 | 6:00 | 25 | 77 | [5 empty] | 18.3 | 64.94 |  |  |  | 20.5 | 68.9 |  |  |  |  | 12.8 | 55.04 |  |  |  |  | 16.7 | 62.06 | [5 empty] | 11.1 | 51.98 |  |  |  | 13.9 | 57.02 |  |  |  |  | 17.2 | 62.96 |  |  |  |  | 11.1 | 51.98
1998-08-22 | 7:00 | 21.1 | 69.98 | SATURDAY | #N/A | 1987-08-22 | 7:00 | 23.3 | 73.94 |  |  | 1994-08-22 | 7:00 | 18.8 | 65.84 |  |  | 1995-08-22 | 7:00 | 26.1 | 78.98 | [5 empty] | 21.7 | 71.06 |  |  |  | 20.5 | 68.9 |  |  |  |  | 13.9 | 57.02 |  |  |  |  | 17.2 | 62.96 | [5 empty] | 13.3 | 55.94 |  |  |  | 15 | 59 |  |  |  |  | 17.8 | 64.04 |  |  |  |  | 15 | 59
1998-08-22 | 8:00 | 22.2 | 71.96 | SATURDAY | #N/A | 1987-08-22 | 8:00 | 24.4 | 75.92 |  |  | 1994-08-22 | 8:00 | 18.8 | 65.84 |  |  | 1995-08-22 | 8:00 | 26.7 | 80.06 | [5 empty] | 23.3 | 73.94 |  |  |  | 20.5 | 68.9 |  |  |  |  | 15.6 | 60.08 |  |  |  |  | 18.3 | 64.94 | [5 empty] | 16.1 | 60.98 |  |  |  | 16.7 | 62.06 |  |  |  |  | 17.2 | 62.96 |  |  |  |  | 19.4 | 66.92
1998-08-22 | 9:00 | 22.8 | 73.04 | SATURDAY | #N/A | 1987-08-22 | 9:00 | 24.4 | 75.92 |  |  | 1994-08-22 | 9:00 | 18.3 | 64.94 |  |  | 1995-08-22 | 9:00 | 27.8 | 82.04 | [5 empty] | 25.6 | 78.08 |  |  |  | 18.8 | 65.84 |  |  |  |  | 17.8 | 64.04 |  |  |  |  | 19.4 | 66.92 | [5 empty] | 18.9 | 66.02 |  |  |  | 18.3 | 64.94 |  |  |  |  | 17.8 | 64.04 |  |  |  |  | 21.7 | 71.06
1998-08-22 | 10:00 | 23.9 | 75.02 | SATURDAY | #N/A | 1987-08-22 | 10:00 | 23.3 | 73.94 |  |  | 1994-08-22 | 10:00 | 18.3 | 64.94 |  |  | 1995-08-22 | 10:00 | 28.3 | 82.94 | [5 empty] | 26.1 | 78.98 |  |  |  | 18.8 | 65.84 |  |  |  |  | 17.2 | 62.96 |  |  |  |  | 20 | 68 | [5 empty] | 21.7 | 71.06 |  |  |  | 19.4 | 66.92 |  |  |  |  | 19.4 | 66.92 |  |  |  |  | 22.8 | 73.04
1998-08-22 | 11:00 | 25 | 77 | SATURDAY | #N/A | 1987-08-22 | 11:00 | 23.9 | 75.02 |  |  | 1994-08-22 | 11:00 | 18.8 | 65.84 |  |  | 1995-08-22 | 11:00 | 29.4 | 84.92 | [5 empty] | 25.6 | 78.08 |  |  |  | 18.3 | 64.94 |  |  |  |  | 18.3 | 64.94 |  |  |  |  | 21.7 | 71.06 | [5 empty] | 23.9 | 75.02 |  |  |  | 20 | 68 |  |  |  |  | 20.6 | 69.08 |  |  |  |  | 24.4 | 75.92
1998-08-22 | 12:00 | 25.6 | 78.08 | SATURDAY | #N/A | 1987-08-22 | 12:00 | 24.4 | 75.92 |  |  | 1994-08-22 | 12:00 | 18.3 | 64.94 |  |  | 1995-08-22 | 12:00 | 30 | 86 | [5 empty] | 25.6 | 78.08 |  |  |  | 18.3 | 64.94 |  |  |  |  | 17.8 | 64.04 |  |  |  |  | 23.3 | 73.94 | [5 empty] | 25 | 77 |  |  |  | 21.7 | 71.06 |  |  |  |  | 21.1 | 69.98 |  |  |  |  | 25.6 | 78.08
1998-08-22 | 13:00 | 26.1 | 78.98 | SATURDAY | #N/A | 1987-08-22 | 13:00 | 26.1 | 78.98 |  |  | 1994-08-22 | 13:00 | 18.3 | 64.94 |  |  | 1995-08-22 | 13:00 | 30.6 | 87.08 | [5 empty] | 26.1 | 78.98 |  |  |  | 18.3 | 64.94 |  |  |  |  | 17.2 | 62.96 |  |  |  |  | 22.2 | 71.96 | [5 empty] | 25.6 | 78.08 |  |  |  | 22.2 | 71.96 |  |  |  |  | 22.2 | 71.96 |  |  |  |  | 25.6 | 78.08
1998-08-22 | 14:00 | 27.8 | 82.04 | SATURDAY | #N/A | 1987-08-22 | 14:00 | 27.8 | 82.04 |  |  | 1994-08-22 | 14:00 | 18.3 | 64.94 |  |  | 1995-08-22 | 14:00 | 31.1 | 87.98 | [5 empty] | 26.1 | 78.98 |  |  |  | 17.7 | 63.86 |  |  |  |  | 16.7 | 62.06 |  |  |  |  | 22.8 | 73.04 | [5 empty] | 26.1 | 78.98 |  |  |  | 22.8 | 73.04 |  |  |  |  | 22.8 | 73.04 |  |  |  |  | 26.7 | 80.06
1998-08-22 | 15:00 | 27.8 | 82.04 | SATURDAY | #N/A | 1987-08-22 | 15:00 | 27.2 | 80.96 |  |  | 1994-08-22 | 15:00 | 17.7 | 63.86 |  |  | 1995-08-22 | 15:00 | 30 | 86 | [5 empty] | 25 | 77 |  |  |  | 18.3 | 64.94 |  |  |  |  | 17.2 | 62.96 |  |  |  |  | 22.2 | 71.96 | [5 empty] | 26.1 | 78.98 |  |  |  | 23.3 | 73.94 |  |  |  |  | 22.8 | 73.04 |  |  |  |  | 27.2 | 80.96
1998-08-22 | 16:00 | 26.1 | 78.98 | SATURDAY | #N/A | 1987-08-22 | 16:00 | 27.8 | 82.04 |  |  | 1994-08-22 | 16:00 | 17.2 | 62.96 |  |  | 1995-08-22 | 16:00 | 29.4 | 84.92 | [5 empty] | 25 | 77 |  |  |  | 17.2 | 62.96 |  |  |  |  | 19.4 | 66.92 |  |  |  |  | 22.8 | 73.04 | [5 empty] | 25 | 77 |  |  |  | 22.8 | 73.04 |  |  |  |  | 23.9 | 75.02 |  |  |  |  | 26.7 | 80.06
1998-08-22 | 17:00 | 27.2 | 80.96 | SATURDAY | #N/A | 1987-08-22 | 17:00 | 27.2 | 80.96 |  |  | 1994-08-22 | 17:00 | 16.6 | 61.88 |  |  | 1995-08-22 | 17:00 | 28.9 | 84.02 | [5 empty] | 23.9 | 75.02 |  |  |  | 17.2 | 62.96 |  |  |  |  | 17.8 | 64.04 |  |  |  |  | 22.8 | 73.04 | [5 empty] | 25 | 77 |  |  |  | 22.2 | 71.96 |  |  |  |  | 22.2 | 71.96 |  |  |  |  | 26.1 | 78.98
1998-08-22 | 18:00 | 26.1 | 78.98 | SATURDAY | #N/A | 1987-08-22 | 18:00 | 27.2 | 80.96 |  |  | 1994-08-22 | 18:00 | 16.1 | 60.98 |  |  | 1995-08-22 | 18:00 | 27.8 | 82.04 | [5 empty] | 23.9 | 75.02 |  |  |  | 16.6 | 61.88 |  |  |  |  | 17.8 | 64.04 |  |  |  |  | 21.7 | 71.06 | [5 empty] | 23.9 | 75.02 |  |  |  | 21.7 | 71.06 |  |  |  |  | 21.7 | 71.06 |  |  |  |  | 25 | 77
1998-08-22 | 19:00 | 25.6 | 78.08 | SATURDAY | #N/A | 1987-08-22 | 19:00 | 27.2 | 80.96 |  |  | 1994-08-22 | 19:00 | 15 | 59 |  |  | 1995-08-22 | 19:00 | 26.7 | 80.06 | [5 empty] | 23.9 | 75.02 |  |  |  | 16.1 | 60.98 |  |  |  |  | 16.1 | 60.98 |  |  |  |  | 20 | 68 | [5 empty] | 22.2 | 71.96 |  |  |  | 20 | 68 |  |  |  |  | 21.1 | 69.98 |  |  |  |  | 21.7 | 71.06
1998-08-22 | 20:00 | 23.9 | 75.02 | SATURDAY | #N/A | 1987-08-22 | 20:00 | 26.7 | 80.06 |  |  | 1994-08-22 | 20:00 | 15 | 59 |  |  | 1995-08-22 | 20:00 | 26.1 | 78.98 | [5 empty] | 23.9 | 75.02 |  |  |  | 15.5 | 59.9 |  |  |  |  | 15 | 59 |  |  |  |  | 19.4 | 66.92 | [5 empty] | 20 | 68 |  |  |  | 18.3 | 64.94 |  |  |  |  | 20 | 68 |  |  |  |  | 19.4 | 66.92
1998-08-22 | 21:00 | 23.9 | 75.02 | SATURDAY | #N/A | 1987-08-22 | 21:00 | 26.1 | 78.98 |  |  | 1994-08-22 | 21:00 | 15 | 59 |  |  | 1995-08-22 | 21:00 | 25.6 | 78.08 | [5 empty] | 23.9 | 75.02 |  |  |  | 15.5 | 59.9 |  |  |  |  | 14.4 | 57.92 |  |  |  |  | 18.3 | 64.94 | [5 empty] | 18.3 | 64.94 |  |  |  | 18.3 | 64.94 |  |  |  |  | 19.4 | 66.92 |  |  |  |  | 17.2 | 62.96
1998-08-22 | 22:00 | 23.3 | 73.94 | SATURDAY | #N/A | 1987-08-22 | 22:00 | 26.1 | 78.98 |  |  | 1994-08-22 | 22:00 | 14.4 | 57.92 |  |  | 1995-08-22 | 22:00 | 24.4 | 75.92 | [5 empty] | 22.8 | 73.04 |  |  |  | 15 | 59 |  |  |  |  | 14.4 | 57.92 |  |  |  |  | 18.3 | 64.94 | [5 empty] | 18.3 | 64.94 |  |  |  | 16.7 | 62.06 |  |  |  |  | 18.9 | 66.02 |  |  |  |  | 16.1 | 60.98
1998-08-22 | 23:00 | 23.3 | 73.94 | SATURDAY | #N/A | 1987-08-22 | 23:00 | 25.6 | 78.08 |  |  | 1994-08-22 | 23:00 | 15 | 59 |  |  | 1995-08-22 | 23:00 | 23.3 | 73.94 | [5 empty] | 22.2 | 71.96 |  |  |  | 14.4 | 57.92 |  |  |  |  | 13.3 | 55.94 |  |  |  |  | 17.8 | 64.04 | [5 empty] | 17.8 | 64.04 |  |  |  | 15 | 59 |  |  |  |  | 18.9 | 66.02 |  |  |  |  | 15 | 59
1998-08-22 | 24:00 | 23.3 | 73.94 | SATURDAY | #N/A | 1987-08-22 | 24:00 | 25.6 | 78.08 |  |  | 1994-08-22 | 24:00 | 15 | 59 |  |  | 1995-08-22 | 24:00 | 22.2 | 71.96 | [5 empty] | 22.2 | 71.96 |  |  |  | 13.8 | 56.84 |  |  |  |  | 12.8 | 55.04 |  |  |  |  | 16.7 | 62.06 | [5 empty] | 17.8 | 64.04 |  |  |  | 13.9 | 57.02 |  |  |  |  | 18.9 | 66.02 |  |  |  |  | 15 | 59
1998-08-23 | 1:00 | 22.8 | 73.04 | SUNDAY | #N/A | 1987-08-23 | 1:00 | 24.4 | 75.92 |  |  | 1994-08-23 | 1:00 | 15 | 59 |  |  | 1995-08-23 | 1:00 | 21.7 | 71.06 | [5 empty] | 22.2 | 71.96 |  |  |  | 12.7 | 54.86 |  |  |  |  | 11.7 | 53.06 |  |  |  |  | 15 | 59 | [5 empty] | 18.3 | 64.94 |  |  |  | 13.3 | 55.94 |  |  |  |  | 18.3 | 64.94 |  |  |  |  | 16.1 | 60.98
1998-08-23 | 2:00 | 22.8 | 73.04 | SUNDAY | #N/A | 1987-08-23 | 2:00 | 22.8 | 73.04 |  |  | 1994-08-23 | 2:00 | 15 | 59 |  |  | 1995-08-23 | 2:00 | 20 | 68 | [5 empty] | 22.2 | 71.96 |  |  |  | 12.2 | 53.96 |  |  |  |  | 11.7 | 53.06 |  |  |  |  | 13.9 | 57.02 | [5 empty] | 18.3 | 64.94 |  |  |  | 12.2 | 53.96 |  |  |  |  | 18.3 | 64.94 |  |  |  |  | 15.6 | 60.08
1998-08-23 | 3:00 | 23.3 | 73.94 | SUNDAY | #N/A | 1987-08-23 | 3:00 | 21.7 | 71.06 |  |  | 1994-08-23 | 3:00 | 12.7 | 54.86 |  |  | 1995-08-23 | 3:00 | 20 | 68 | [5 empty] | 22.2 | 71.96 |  |  |  | 14.4 | 57.92 |  |  |  |  | 11.1 | 51.98 |  |  |  |  | 12.2 | 53.96 | [5 empty] | 18.9 | 66.02 |  |  |  | 12.2 | 53.96 |  |  |  |  | 18.3 | 64.94 |  |  |  |  | 15.6 | 60.08
1998-08-23 | 4:00 | 23.3 | 73.94 | SUNDAY | #N/A | 1987-08-23 | 4:00 | 20.6 | 69.08 |  |  | 1994-08-23 | 4:00 | 12.2 | 53.96 |  |  | 1995-08-23 | 4:00 | 18.3 | 64.94 | [5 empty] | 21.7 | 71.06 |  |  |  | 11.6 | 52.88 |  |  |  |  | 10.6 | 51.08 |  |  |  |  | 11.1 | 51.98 | [5 empty] | 18.9 | 66.02 |  |  |  | 11.7 | 53.06 |  |  |  |  | 18.3 | 64.94 |  |  |  |  | 15.6 | 60.08
1998-08-23 | 5:00 | 23.3 | 73.94 | SUNDAY | #N/A | 1987-08-23 | 5:00 | 20 | 68 |  |  | 1994-08-23 | 5:00 | 11.6 | 52.88 |  |  | 1995-08-23 | 5:00 | 18.9 | 66.02 | [5 empty] | 21.7 | 71.06 |  |  |  | 11.6 | 52.88 |  |  |  |  | 9.4 | 48.92 |  |  |  |  | 9.4 | 48.92 | [5 empty] | 18.3 | 64.94 |  |  |  | 12.8 | 55.04 |  |  |  |  | 17.8 | 64.04 |  |  |  |  | 15 | 59
1998-08-23 | 6:00 | 22.8 | 73.04 | SUNDAY | #N/A | 1987-08-23 | 6:00 | 18.9 | 66.02 |  |  | 1994-08-23 | 6:00 | 11.6 | 52.88 |  |  | 1995-08-23 | 6:00 | 18.9 | 66.02 | [5 empty] | 22.2 | 71.96 |  |  |  | 11.6 | 52.88 |  |  |  |  | 9.4 | 48.92 |  |  |  |  | 9.4 | 48.92 | [5 empty] | 19.4 | 66.92 |  |  |  | 13.3 | 55.94 |  |  |  |  | 17.8 | 64.04 |  |  |  |  | 15.6 | 60.08
1998-08-23 | 7:00 | 22.8 | 73.04 | SUNDAY | #N/A | 1987-08-23 | 7:00 | 19.4 | 66.92 |  |  | 1994-08-23 | 7:00 | 12.7 | 54.86 |  |  | 1995-08-23 | 7:00 | 20.6 | 69.08 | [5 empty] | 23.3 | 73.94 |  |  |  | 12.7 | 54.86 |  |  |  |  | 11.1 | 51.98 |  |  |  |  | 14.4 | 57.92 | [5 empty] | 17.2 | 62.96 |  |  |  | 14.4 | 57.92 |  |  |  |  | 18.9 | 66.02 |  |  |  |  | 17.2 | 62.96
1998-08-23 | 8:00 | 24.4 | 75.92 | SUNDAY | #N/A | 1987-08-23 | 8:00 | 20 | 68 |  |  | 1994-08-23 | 8:00 | 15 | 59 |  |  | 1995-08-23 | 8:00 | 22.2 | 71.96 | [5 empty] | 23.3 | 73.94 |  |  |  | 15.5 | 59.9 |  |  |  |  | 14.4 | 57.92 |  |  |  |  | 16.7 | 62.06 | [5 empty] | 17.2 | 62.96 |  |  |  | 16.7 | 62.06 |  |  |  |  | 21.1 | 69.98 |  |  |  |  | 19.4 | 66.92
1998-08-23 | 9:00 | 25.6 | 78.08 | SUNDAY | #N/A | 1987-08-23 | 9:00 | 21.1 | 69.98 |  |  | 1994-08-23 | 9:00 | 17.2 | 62.96 |  |  | 1995-08-23 | 9:00 | 22.8 | 73.04 | [5 empty] | 23.3 | 73.94 |  |  |  | 17.7 | 63.86 |  |  |  |  | 16.7 | 62.06 |  |  |  |  | 18.9 | 66.02 | [5 empty] | 17.8 | 64.04 |  |  |  | 18.9 | 66.02 |  |  |  |  | 22.8 | 73.04 |  |  |  |  | 20.6 | 69.08
1998-08-23 | 10:00 | 26.7 | 80.06 | SUNDAY | #N/A | 1987-08-23 | 10:00 | 21.1 | 69.98 |  |  | 1994-08-23 | 10:00 | 17.7 | 63.86 |  |  | 1995-08-23 | 10:00 | 23.9 | 75.02 | [5 empty] | 22.8 | 73.04 |  |  |  | 18.3 | 64.94 |  |  |  |  | 18.9 | 66.02 |  |  |  |  | 21.1 | 69.98 | [5 empty] | 18.3 | 64.94 |  |  |  | 21.1 | 69.98 |  |  |  |  | 23.9 | 75.02 |  |  |  |  | 21.1 | 69.98
1998-08-23 | 11:00 | 26.7 | 80.06 | SUNDAY | #N/A | 1987-08-23 | 11:00 | 22.2 | 71.96 |  |  | 1994-08-23 | 11:00 | 18.8 | 65.84 |  |  | 1995-08-23 | 11:00 | 26.1 | 78.98 | [5 empty] | 22.8 | 73.04 |  |  |  | 20 | 68 |  |  |  |  | 20 | 68 |  |  |  |  | 22.8 | 73.04 | [5 empty] | 18.9 | 66.02 |  |  |  | 21.7 | 71.06 |  |  |  |  | 23.3 | 73.94 |  |  |  |  | 22.2 | 71.96
1998-08-23 | 12:00 | 27.2 | 80.96 | SUNDAY | #N/A | 1987-08-23 | 12:00 | 23.3 | 73.94 |  |  | 1994-08-23 | 12:00 | 20 | 68 |  |  | 1995-08-23 | 12:00 | 26.1 | 78.98 | [5 empty] | 22.8 | 73.04 |  |  |  | 20.5 | 68.9 |  |  |  |  | 20.6 | 69.08 |  |  |  |  | 23.3 | 73.94 | [5 empty] | 20 | 68 |  |  |  | 22.8 | 73.04 |  |  |  |  | 24.4 | 75.92 |  |  |  |  | 23.3 | 73.94
1998-08-23 | 13:00 | 27.8 | 82.04 | SUNDAY | #N/A | 1987-08-23 | 13:00 | 23.3 | 73.94 |  |  | 1994-08-23 | 13:00 | 20.5 | 68.9 |  |  | 1995-08-23 | 13:00 | 25.6 | 78.08 | [5 empty] | 22.8 | 73.04 |  |  |  | 21.1 | 69.98 |  |  |  |  | 22.2 | 71.96 |  |  |  |  | 24.4 | 75.92 | [5 empty] | 18.9 | 66.02 |  |  |  | 23.9 | 75.02 |  |  |  |  | 25 | 77 |  |  |  |  | 23.3 | 73.94
1998-08-23 | 14:00 | 28.3 | 82.94 | SUNDAY | #N/A | 1987-08-23 | 14:00 | 22.8 | 73.04 |  |  | 1994-08-23 | 14:00 | 21.1 | 69.98 |  |  | 1995-08-23 | 14:00 | 25.6 | 78.08 | [5 empty] | 23.3 | 73.94 |  |  |  | 22.2 | 71.96 |  |  |  |  | 22.8 | 73.04 |  |  |  |  | 25 | 77 | [5 empty] | 20 | 68 |  |  |  | 24.4 | 75.92 |  |  |  |  | 25.6 | 78.08 |  |  |  |  | 23.3 | 73.94
1998-08-23 | 15:00 | 29.4 | 84.92 | SUNDAY | #N/A | 1987-08-23 | 15:00 | 23.3 | 73.94 |  |  | 1994-08-23 | 15:00 | 21.1 | 69.98 |  |  | 1995-08-23 | 15:00 | 25.6 | 78.08 | [5 empty] | 22.8 | 73.04 |  |  |  | 22.7 | 72.86 |  |  |  |  | 22.8 | 73.04 |  |  |  |  | 25 | 77 | [5 empty] | 21.1 | 69.98 |  |  |  | 23.9 | 75.02 |  |  |  |  | 25.6 | 78.08 |  |  |  |  | 23.9 | 75.02
1998-08-23 | 16:00 | 29.4 | 84.92 | SUNDAY | #N/A | 1987-08-23 | 16:00 | 23.3 | 73.94 |  |  | 1994-08-23 | 16:00 | 21.6 | 70.88 |  |  | 1995-08-23 | 16:00 | 25.6 | 78.08 | [5 empty] | 22.8 | 73.04 |  |  |  | 22.7 | 72.86 |  |  |  |  | 22.8 | 73.04 |  |  |  |  | 23.3 | 73.94 | [5 empty] | 21.7 | 71.06 |  |  |  | 22.8 | 73.04 |  |  |  |  | 25.6 | 78.08 |  |  |  |  | 23.3 | 73.94
1998-08-23 | 17:00 | 28.9 | 84.02 | SUNDAY | #N/A | 1987-08-23 | 17:00 | 23.3 | 73.94 |  |  | 1994-08-23 | 17:00 | 21.6 | 70.88 |  |  | 1995-08-23 | 17:00 | 25 | 77 | [5 empty] | 22.2 | 71.96 |  |  |  | 22.2 | 71.96 |  |  |  |  | 21.7 | 71.06 |  |  |  |  | 22.8 | 73.04 | [5 empty] | 21.1 | 69.98 |  |  |  | 22.2 | 71.96 |  |  |  |  | 24.4 | 75.92 |  |  |  |  | 22.2 | 71.96
1998-08-23 | 18:00 | 28.3 | 82.94 | SUNDAY | #N/A | 1987-08-23 | 18:00 | 22.2 | 71.96 |  |  | 1994-08-23 | 18:00 | 20 | 68 |  |  | 1995-08-23 | 18:00 | 23.9 | 75.02 | [5 empty] | 22.2 | 71.96 |  |  |  | 21.1 | 69.98 |  |  |  |  | 21.1 | 69.98 |  |  |  |  | 22.2 | 71.96 | [5 empty] | 20.6 | 69.08 |  |  |  | 21.7 | 71.06 |  |  |  |  | 24.4 | 75.92 |  |  |  |  | 21.7 | 71.06
1998-08-23 | 19:00 | 27.8 | 82.04 | SUNDAY | #N/A | 1987-08-23 | 19:00 | 21.7 | 71.06 |  |  | 1994-08-23 | 19:00 | 17.2 | 62.96 |  |  | 1995-08-23 | 19:00 | 22.8 | 73.04 | [5 empty] | 21.7 | 71.06 |  |  |  | 16.1 | 60.98 |  |  |  |  | 18.3 | 64.94 |  |  |  |  | 18.9 | 66.02 | [5 empty] | 19.4 | 66.92 |  |  |  | 21.1 | 69.98 |  |  |  |  | 22.8 | 73.04 |  |  |  |  | 20 | 68
1998-08-23 | 20:00 | 27.8 | 82.04 | SUNDAY | #N/A | 1987-08-23 | 20:00 | 20.6 | 69.08 |  |  | 1994-08-23 | 20:00 | 15 | 59 |  |  | 1995-08-23 | 20:00 | 22.8 | 73.04 | [5 empty] | 21.1 | 69.98 |  |  |  | 14.4 | 57.92 |  |  |  |  | 17.2 | 62.96 |  |  |  |  | 17.2 | 62.96 | [5 empty] | 18.3 | 64.94 |  |  |  | 20.6 | 69.08 |  |  |  |  | 21.1 | 69.98 |  |  |  |  | 18.3 | 64.94
1998-08-23 | 21:00 | 28.3 | 82.94 | SUNDAY | #N/A | 1987-08-23 | 21:00 | 20 | 68 |  |  | 1994-08-23 | 21:00 | 14.4 | 57.92 |  |  | 1995-08-23 | 21:00 | 22.8 | 73.04 | [5 empty] | 20.6 | 69.08 |  |  |  | 13.3 | 55.94 |  |  |  |  | 16.7 | 62.06 |  |  |  |  | 15 | 59 | [5 empty] | 17.8 | 64.04 |  |  |  | 18.9 | 66.02 |  |  |  |  | 20 | 68 |  |  |  |  | 17.2 | 62.96
1998-08-23 | 22:00 | 28.3 | 82.94 | SUNDAY | #N/A | 1987-08-23 | 22:00 | 18.9 | 66.02 |  |  | 1994-08-23 | 22:00 | 13.8 | 56.84 |  |  | 1995-08-23 | 22:00 | 22.2 | 71.96 | [5 empty] | 19.4 | 66.92 |  |  |  | 11.6 | 52.88 |  |  |  |  | 16.1 | 60.98 |  |  |  |  | 14.4 | 57.92 | [5 empty] | 18 | 64.4 |  |  |  | 17.2 | 62.96 |  |  |  |  | 18.9 | 66.02 |  |  |  |  | 17.2 | 62.96
1998-08-23 | 23:00 | 27.8 | 82.04 | SUNDAY | #N/A | 1987-08-23 | 23:00 | 18.9 | 66.02 |  |  | 1994-08-23 | 23:00 | 12.7 | 54.86 |  |  | 1995-08-23 | 23:00 | 22.2 | 71.96 | [5 empty] | 18.3 | 64.94 |  |  |  | 11.1 | 51.98 |  |  |  |  | 14.4 | 57.92 |  |  |  |  | 13.3 | 55.94 | [5 empty] | 17.8 | 64.04 |  |  |  | 17.2 | 62.96 |  |  |  |  | 18.3 | 64.94 |  |  |  |  | 17.2 | 62.96
1998-08-23 | 24:00 | 27.8 | 82.04 | SUNDAY | #N/A | 1987-08-23 | 24:00 | 17.8 | 64.04 |  |  | 1994-08-23 | 24:00 | 12.7 | 54.86 |  |  | 1995-08-23 | 24:00 | 22.2 | 71.96 | [5 empty] | 17.2 | 62.96 |  |  |  | 10.5 | 50.9 |  |  |  |  | 14.4 | 57.92 |  |  |  |  | 12.8 | 55.04 | [5 empty] | 17.2 | 62.96 |  |  |  | 16.7 | 62.06 |  |  |  |  | 18.3 | 64.94 |  |  |  |  | 14.4 | 57.92
1998-08-24 | 1:00 | 27.2 | 80.96 | WEEKDAY | #N/A | 1987-08-24 | 1:00 | 17.8 | 64.04 |  |  | 1994-08-24 | 1:00 | 12.2 | 53.96 |  |  | 1995-08-24 | 1:00 | 21.7 | 71.06 | [5 empty] | 17.2 | 62.96 |  |  |  | 10 | 50 |  |  |  |  | 14.4 | 57.92 |  |  |  |  | 11.7 | 53.06 | [5 empty] | 17.8 | 64.04 |  |  |  | 16.7 | 62.06 |  |  |  |  | 18.9 | 66.02 |  |  |  |  | 13.3 | 55.94
1998-08-24 | 2:00 | 26.7 | 80.06 | WEEKDAY | #N/A | 1987-08-24 | 2:00 | 16.7 | 62.06 |  |  | 1994-08-24 | 2:00 | 12.1 | 53.78 |  |  | 1995-08-24 | 2:00 | 21.7 | 71.06 | [5 empty] | 16.7 | 62.06 |  |  |  | 9.6 | 49.28 |  |  |  |  | 13.3 | 55.94 |  |  |  |  | 11.1 | 51.98 | [5 empty] | 18 | 64.4 |  |  |  | 16.7 | 62.06 |  |  |  |  | 18.9 | 66.02 |  |  |  |  | 12.8 | 55.04
1998-08-24 | 3:00 | 26.1 | 78.98 | WEEKDAY | #N/A | 1987-08-24 | 3:00 | 16.1 | 60.98 |  |  | 1994-08-24 | 3:00 | 12.2 | 53.96 |  |  | 1995-08-24 | 3:00 | 21.1 | 69.98 | [5 empty] | 16.7 | 62.06 |  |  |  | 9.4 | 48.92 |  |  |  |  | 13.3 | 55.94 |  |  |  |  | 11.1 | 51.98 | [5 empty] | 17.8 | 64.04 |  |  |  | 16.7 | 62.06 |  |  |  |  | 18.9 | 66.02 |  |  |  |  | 12.2 | 53.96
1998-08-24 | 4:00 | 26.1 | 78.98 | WEEKDAY | #N/A | 1987-08-24 | 4:00 | 15.6 | 60.08 |  |  | 1994-08-24 | 4:00 | 11.6 | 52.88 |  |  | 1995-08-24 | 4:00 | 21.1 | 69.98 | [5 empty] | 17.8 | 64.04 |  |  |  | 8.8 | 47.84 |  |  |  |  | 13.3 | 55.94 |  |  |  |  | 11.1 | 51.98 | [5 empty] | 17.8 | 64.04 |  |  |  | 16.1 | 60.98 |  |  |  |  | 18.3 | 64.94 |  |  |  |  | 11.7 | 53.06
1998-08-24 | 5:00 | 25.6 | 78.08 | WEEKDAY | #N/A | 1987-08-24 | 5:00 | 15.6 | 60.08 |  |  | 1994-08-24 | 5:00 | 11.1 | 51.98 |  |  | 1995-08-24 | 5:00 | 21.1 | 69.98 | [5 empty] | 17.8 | 64.04 |  |  |  | 8.3 | 46.94 |  |  |  |  | 13.3 | 55.94 |  |  |  |  | 9.4 | 48.92 | [5 empty] | 18.3 | 64.94 |  |  |  | 16.1 | 60.98 |  |  |  |  | 18.3 | 64.94 |  |  |  |  | 11.1 | 51.98
1998-08-24 | 6:00 | 25 | 77 | WEEKDAY | #N/A | 1987-08-24 | 6:00 | 15 | 59 |  |  | 1994-08-24 | 6:00 | 11.1 | 51.98 |  |  | 1995-08-24 | 6:00 | 21.1 | 69.98 | [5 empty] | 18.3 | 64.94 |  |  |  | 8.3 | 46.94 |  |  |  |  | 13.3 | 55.94 |  |  |  |  | 10.6 | 51.08 | [5 empty] | 17.8 | 64.04 |  |  |  | 16.7 | 62.06 |  |  |  |  | 18.3 | 64.94 |  |  |  |  | 10.6 | 51.08
1998-08-24 | 7:00 | 25.6 | 78.08 | WEEKDAY | #N/A | 1987-08-24 | 7:00 | 16.1 | 60.98 |  |  | 1994-08-24 | 7:00 | 13.3 | 55.94 |  |  | 1995-08-24 | 7:00 | 22.2 | 71.96 | [5 empty] | 18.3 | 64.94 |  |  |  | 10.5 | 50.9 |  |  |  |  | 13.9 | 57.02 |  |  |  |  | 13.9 | 57.02 | [5 empty] | 18.3 | 64.94 |  |  |  | 15 | 59 |  |  |  |  | 20 | 68 |  |  |  |  | 10.6 | 51.08
1998-08-24 | 8:00 | 26.7 | 80.06 | WEEKDAY | #N/A | 1987-08-24 | 8:00 | 17.8 | 64.04 |  |  | 1994-08-24 | 8:00 | 17.2 | 62.96 |  |  | 1995-08-24 | 8:00 | 23.9 | 75.02 | [5 empty] | 19.4 | 66.92 |  |  |  | 13.3 | 55.94 |  |  |  |  | 15.6 | 60.08 |  |  |  |  | 16.7 | 62.06 | [5 empty] | 18.9 | 66.02 |  |  |  | 15 | 59 |  |  |  |  | 20.6 | 69.08 |  |  |  |  | 11.1 | 51.98
1998-08-24 | 9:00 | 27.8 | 82.04 | WEEKDAY | #N/A | 1987-08-24 | 9:00 | 18.3 | 64.94 |  |  | 1994-08-24 | 9:00 | 20 | 68 |  |  | 1995-08-24 | 9:00 | 25.6 | 78.08 | [5 empty] | 20 | 68 |  |  |  | 16.1 | 60.98 |  |  |  |  | 16.7 | 62.06 |  |  |  |  | 18.3 | 64.94 | [5 empty] | 20 | 68 |  |  |  | 15.6 | 60.08 |  |  |  |  | 23.3 | 73.94 |  |  |  |  | 11.1 | 51.98
1998-08-24 | 10:00 | 29.4 | 84.92 | WEEKDAY | #N/A | 1987-08-24 | 10:00 | 20 | 68 |  |  | 1994-08-24 | 10:00 | 21.1 | 69.98 |  |  | 1995-08-24 | 10:00 | 27.2 | 80.96 | [5 empty] | 20.6 | 69.08 |  |  |  | 19.4 | 66.92 |  |  |  |  | 18.9 | 66.02 |  |  |  |  | 20 | 68 | [5 empty] | 21.7 | 71.06 |  |  |  | 16.1 | 60.98 |  |  |  |  | 25 | 77 |  |  |  |  | 11.1 | 51.98
1998-08-24 | 11:00 | 30.6 | 87.08 | WEEKDAY | #N/A | 1987-08-24 | 11:00 | 19.4 | 66.92 |  |  | 1994-08-24 | 11:00 | 22.2 | 71.96 |  |  | 1995-08-24 | 11:00 | 29.4 | 84.92 | [5 empty] | 20.6 | 69.08 |  |  |  | 21.1 | 69.98 |  |  |  |  | 20.6 | 69.08 |  |  |  |  | 20 | 68 | [5 empty] | 22.8 | 73.04 |  |  |  | 19.4 | 66.92 |  |  |  |  | 25.6 | 78.08 |  |  |  |  | 11.7 | 53.06
1998-08-24 | 12:00 | 32.2 | 89.96 | WEEKDAY | #N/A | 1987-08-24 | 12:00 | 20.6 | 69.08 |  |  | 1994-08-24 | 12:00 | 23.3 | 73.94 |  |  | 1995-08-24 | 12:00 | 30.6 | 87.08 | [5 empty] | 20 | 68 |  |  |  | 22.7 | 72.86 |  |  |  |  | 23.3 | 73.94 |  |  |  |  | 21.1 | 69.98 | [5 empty] | 23.3 | 73.94 |  |  |  | 22.8 | 73.04 |  |  |  |  | 25.6 | 78.08 |  |  |  |  | 12.2 | 53.96
1998-08-24 | 13:00 | 32.8 | 91.04 | WEEKDAY | #N/A | 1987-08-24 | 13:00 | 21.7 | 71.06 |  |  | 1994-08-24 | 13:00 | 23.3 | 73.94 |  |  | 1995-08-24 | 13:00 | 32.2 | 89.96 | [5 empty] | 20.6 | 69.08 |  |  |  | 23.8 | 74.84 |  |  |  |  | 23.3 | 73.94 |  |  |  |  | 21.7 | 71.06 | [5 empty] | 23.9 | 75.02 |  |  |  | 23.9 | 75.02 |  |  |  |  | 26.7 | 80.06 |  |  |  |  | 13.9 | 57.02
1998-08-24 | 14:00 | 33.3 | 91.94 | WEEKDAY | #N/A | 1987-08-24 | 14:00 | 22.8 | 73.04 |  |  | 1994-08-24 | 14:00 | 23.8 | 74.84 |  |  | 1995-08-24 | 14:00 | 32.8 | 91.04 | [5 empty] | 21.1 | 69.98 |  |  |  | 25 | 77 |  |  |  |  | 22.8 | 73.04 |  |  |  |  | 22.8 | 73.04 | [5 empty] | 23.9 | 75.02 |  |  |  | 24.4 | 75.92 |  |  |  |  | 26.1 | 78.98 |  |  |  |  | 15 | 59
1998-08-24 | 15:00 | 32.2 | 89.96 | WEEKDAY | #N/A | 1987-08-24 | 15:00 | 21.7 | 71.06 |  |  | 1994-08-24 | 15:00 | 23.3 | 73.94 |  |  | 1995-08-24 | 15:00 | 33.9 | 93.02 | [5 empty] | 20.6 | 69.08 |  |  |  | 25.2 | 77.36 |  |  |  |  | 22.8 | 73.04 |  |  |  |  | 22.2 | 71.96 | [5 empty] | 24.4 | 75.92 |  |  |  | 25 | 77 |  |  |  |  | 26.7 | 80.06 |  |  |  |  | 15.6 | 60.08
1998-08-24 | 16:00 | 32.8 | 91.04 | WEEKDAY | #N/A | 1987-08-24 | 16:00 | 22.8 | 73.04 |  |  | 1994-08-24 | 16:00 | 22.7 | 72.86 |  |  | 1995-08-24 | 16:00 | 33.9 | 93.02 | [5 empty] | 20.6 | 69.08 |  |  |  | 25 | 77 |  |  |  |  | 22.2 | 71.96 |  |  |  |  | 21.7 | 71.06 | [5 empty] | 23.9 | 75.02 |  |  |  | 23.9 | 75.02 |  |  |  |  | 27.2 | 80.96 |  |  |  |  | 15.6 | 60.08
1998-08-24 | 17:00 | 32.2 | 89.96 | WEEKDAY | #N/A | 1987-08-24 | 17:00 | 22.8 | 73.04 |  |  | 1994-08-24 | 17:00 | 22.2 | 71.96 |  |  | 1995-08-24 | 17:00 | 33.3 | 91.94 | [5 empty] | 20 | 68 |  |  |  | 25 | 77 |  |  |  |  | 21.7 | 71.06 |  |  |  |  | 20 | 68 | [5 empty] | 23.3 | 73.94 |  |  |  | 23.3 | 73.94 |  |  |  |  | 27.2 | 80.96 |  |  |  |  | 15.6 | 60.08
1998-08-24 | 18:00 | 31.7 | 89.06 | WEEKDAY | #N/A | 1987-08-24 | 18:00 | 22.2 | 71.96 |  |  | 1994-08-24 | 18:00 | 20.5 | 68.9 |  |  | 1995-08-24 | 18:00 | 31.1 | 87.98 | [5 empty] | 20 | 68 |  |  |  | 22.2 | 71.96 |  |  |  |  | 20.6 | 69.08 |  |  |  |  | 19.4 | 66.92 | [5 empty] | 22.2 | 71.96 |  |  |  | 22.8 | 73.04 |  |  |  |  | 25.6 | 78.08 |  |  |  |  | 15.6 | 60.08
1998-08-24 | 19:00 | 31.1 | 87.98 | WEEKDAY | #N/A | 1987-08-24 | 19:00 | 21.1 | 69.98 |  |  | 1994-08-24 | 19:00 | 22.2 | 71.96 |  |  | 1995-08-24 | 19:00 | 29.4 | 84.92 | [5 empty] | 20.6 | 69.08 |  |  |  | 17.7 | 63.86 |  |  |  |  | 20 | 68 |  |  |  |  | 18.3 | 64.94 | [5 empty] | 20.6 | 69.08 |  |  |  | 20.6 | 69.08 |  |  |  |  | 23.3 | 73.94 |  |  |  |  | 14.4 | 57.92
1998-08-24 | 20:00 | 30.6 | 87.08 | WEEKDAY | #N/A | 1987-08-24 | 20:00 | 20.6 | 69.08 |  |  | 1994-08-24 | 20:00 | 17.7 | 63.86 |  |  | 1995-08-24 | 20:00 | 27.2 | 80.96 | [5 empty] | 21.7 | 71.06 |  |  |  | 17.7 | 63.86 |  |  |  |  | 18.9 | 66.02 |  |  |  |  | 17.2 | 62.96 | [5 empty] | 18.9 | 66.02 |  |  |  | 18.9 | 66.02 |  |  |  |  | 22.2 | 71.96 |  |  |  |  | 13.9 | 57.02
1998-08-24 | 21:00 | 30 | 86 | WEEKDAY | #N/A | 1987-08-24 | 21:00 | 20 | 68 |  |  | 1994-08-24 | 21:00 | 16.6 | 61.88 |  |  | 1995-08-24 | 21:00 | 25.6 | 78.08 | [5 empty] | 21.1 | 69.98 |  |  |  | 15.5 | 59.9 |  |  |  |  | 17.2 | 62.96 |  |  |  |  | 20 | 68 | [5 empty] | 16.7 | 62.06 |  |  |  | 18.9 | 66.02 |  |  |  |  | 21.7 | 71.06 |  |  |  |  | 12.8 | 55.04
1998-08-24 | 22:00 | 29.4 | 84.92 | WEEKDAY | #N/A | 1987-08-24 | 22:00 | 20 | 68 |  |  | 1994-08-24 | 22:00 | 16.1 | 60.98 |  |  | 1995-08-24 | 22:00 | 24.4 | 75.92 | [5 empty] | 21.7 | 71.06 |  |  |  | 15.5 | 59.9 |  |  |  |  | 16.7 | 62.06 |  |  |  |  | 20.6 | 69.08 | [5 empty] | 15.6 | 60.08 |  |  |  | 18.3 | 64.94 |  |  |  |  | 21.1 | 69.98 |  |  |  |  | 13.3 | 55.94
1998-08-24 | 23:00 | 28.9 | 84.02 | WEEKDAY | #N/A | 1987-08-24 | 23:00 | 18.3 | 64.94 |  |  | 1994-08-24 | 23:00 | 16.1 | 60.98 |  |  | 1995-08-24 | 23:00 | 22.8 | 73.04 | [5 empty] | 21.7 | 71.06 |  |  |  | 13.8 | 56.84 |  |  |  |  | 15.6 | 60.08 |  |  |  |  | 20.6 | 69.08 | [5 empty] | 14.4 | 57.92 |  |  |  | 18.3 | 64.94 |  |  |  |  | 20 | 68 |  |  |  |  | 12.2 | 53.96
1998-08-24 | 24:00 | 28.3 | 82.94 | WEEKDAY | #N/A | 1987-08-24 | 24:00 | 18.3 | 64.94 |  |  | 1994-08-24 | 24:00 | 13.8 | 56.84 |  |  | 1995-08-24 | 24:00 | 22.2 | 71.96 | [5 empty] | 18.9 | 66.02 |  |  |  | 13.3 | 55.94 |  |  |  |  | 15.6 | 60.08 |  |  |  |  | 20 | 68 | [5 empty] | 14.4 | 57.92 |  |  |  | 18.3 | 64.94 |  |  |  |  | 18.9 | 66.02 |  |  |  |  | 12.2 | 53.96
1998-08-25 | 1:00 | 28.3 | 82.94 | WEEKDAY | #N/A | 1987-08-25 | 1:00 | 17.2 | 62.96 |  |  | 1994-08-25 | 1:00 | 13.3 | 55.94 |  |  | 1995-08-25 | 1:00 | 21.1 | 69.98 | [5 empty] | 18.3 | 64.94 |  |  |  | 12.7 | 54.86 |  |  |  |  | 15 | 59 |  |  |  |  | 17.8 | 64.04 | [5 empty] | 13.9 | 57.02 |  |  |  | 17.8 | 64.04 |  |  |  |  | 17.8 | 64.04 |  |  |  |  | 11.1 | 51.98
1998-08-25 | 2:00 | 28.3 | 82.94 | WEEKDAY | #N/A | 1987-08-25 | 2:00 | 17.2 | 62.96 |  |  | 1994-08-25 | 2:00 | 13.3 | 55.94 |  |  | 1995-08-25 | 2:00 | 20.6 | 69.08 | [5 empty] | 18.3 | 64.94 |  |  |  | 12.7 | 54.86 |  |  |  |  | 15 | 59 |  |  |  |  | 17.2 | 62.96 | [5 empty] | 12.8 | 55.04 |  |  |  | 17.8 | 64.04 |  |  |  |  | 17.8 | 64.04 |  |  |  |  | 10.6 | 51.08
1998-08-25 | 3:00 | 27.8 | 82.04 | WEEKDAY | #N/A | 1987-08-25 | 3:00 | 16.7 | 62.06 |  |  | 1994-08-25 | 3:00 | 13.3 | 55.94 |  |  | 1995-08-25 | 3:00 | 20 | 68 | [5 empty] | 17.8 | 64.04 |  |  |  | 11.6 | 52.88 |  |  |  |  | 14.4 | 57.92 |  |  |  |  | 17.2 | 62.96 | [5 empty] | 13.3 | 55.94 |  |  |  | 17.8 | 64.04 |  |  |  |  | 17.8 | 64.04 |  |  |  |  | 10.6 | 51.08
1998-08-25 | 4:00 | 27.2 | 80.96 | WEEKDAY | #N/A | 1987-08-25 | 4:00 | 16.1 | 60.98 |  |  | 1994-08-25 | 4:00 | 12.7 | 54.86 |  |  | 1995-08-25 | 4:00 | 19.4 | 66.92 | [5 empty] | 17.8 | 64.04 |  |  |  | 11.6 | 52.88 |  |  |  |  | 14.4 | 57.92 |  |  |  |  | 17.2 | 62.96 | [5 empty] | 12.2 | 53.96 |  |  |  | 18.9 | 66.02 |  |  |  |  | 17.8 | 64.04 |  |  |  |  | 10.6 | 51.08
1998-08-25 | 5:00 | 26.7 | 80.06 | WEEKDAY | #N/A | 1987-08-25 | 5:00 | 16.1 | 60.98 |  |  | 1994-08-25 | 5:00 | 12.7 | 54.86 |  |  | 1995-08-25 | 5:00 | 18.9 | 66.02 | [5 empty] | 17.8 | 64.04 |  |  |  | 11.1 | 51.98 |  |  |  |  | 14.4 | 57.92 |  |  |  |  | 17.2 | 62.96 | [5 empty] | 12.8 | 55.04 |  |  |  | 18.9 | 66.02 |  |  |  |  | 17.2 | 62.96 |  |  |  |  | 8.9 | 48.02
1998-08-25 | 6:00 | 26.7 | 80.06 | WEEKDAY | #N/A | 1987-08-25 | 6:00 | 16.1 | 60.98 |  |  | 1994-08-25 | 6:00 | 12.2 | 53.96 |  |  | 1995-08-25 | 6:00 | 17.8 | 64.04 | [5 empty] | 17.8 | 64.04 |  |  |  | 11.1 | 51.98 |  |  |  |  | 14.4 | 57.92 |  |  |  |  | 16.1 | 60.98 | [5 empty] | 12.2 | 53.96 |  |  |  | 18.9 | 66.02 |  |  |  |  | 17.2 | 62.96 |  |  |  |  | 11.1 | 51.98
1998-08-25 | 7:00 | 26.7 | 80.06 | WEEKDAY | #N/A | 1987-08-25 | 7:00 | 17.8 | 64.04 |  |  | 1994-08-25 | 7:00 | 16.1 | 60.98 |  |  | 1995-08-25 | 7:00 | 18.3 | 64.94 | [5 empty] | 18.9 | 66.02 |  |  |  | 15.5 | 59.9 |  |  |  |  | 15 | 59 |  |  |  |  | 16.1 | 60.98 | [5 empty] | 14.4 | 57.92 |  |  |  | 19.4 | 66.92 |  |  |  |  | 17.8 | 64.04 |  |  |  |  | 12.2 | 53.96
1998-08-25 | 8:00 | 27.8 | 82.04 | WEEKDAY | #N/A | 1987-08-25 | 8:00 | 18.9 | 66.02 |  |  | 1994-08-25 | 8:00 | 17.2 | 62.96 |  |  | 1995-08-25 | 8:00 | 19.4 | 66.92 | [5 empty] | 18.9 | 66.02 |  |  |  | 18.3 | 64.94 |  |  |  |  | 15.6 | 60.08 |  |  |  |  | 16.7 | 62.06 | [5 empty] | 17.8 | 64.04 |  |  |  | 20 | 68 |  |  |  |  | 18.3 | 64.94 |  |  |  |  | 13.9 | 57.02
1998-08-25 | 9:00 | 29.4 | 84.92 | WEEKDAY | #N/A | 1987-08-25 | 9:00 | 20 | 68 |  |  | 1994-08-25 | 9:00 | 20 | 68 |  |  | 1995-08-25 | 9:00 | 20.6 | 69.08 | [5 empty] | 20.6 | 69.08 |  |  |  | 20 | 68 |  |  |  |  | 16.1 | 60.98 |  |  |  |  | 16.7 | 62.06 | [5 empty] | 20 | 68 |  |  |  | 21.1 | 69.98 |  |  |  |  | 19.4 | 66.92 |  |  |  |  | 13.9 | 57.02
1998-08-25 | 10:00 | 30.6 | 87.08 | WEEKDAY | #N/A | 1987-08-25 | 10:00 | 20 | 68 |  |  | 1994-08-25 | 10:00 | 22.2 | 71.96 |  |  | 1995-08-25 | 10:00 | 21.7 | 71.06 | [5 empty] | 21.7 | 71.06 |  |  |  | 23.3 | 73.94 |  |  |  |  | 17.2 | 62.96 |  |  |  |  | 17.2 | 62.96 | [5 empty] | 22.8 | 73.04 |  |  |  | 22.2 | 71.96 |  |  |  |  | 21.7 | 71.06 |  |  |  |  | 16.7 | 62.06
1998-08-25 | 11:00 | 32.2 | 89.96 | WEEKDAY | #N/A | 1987-08-25 | 11:00 | 20 | 68 |  |  | 1994-08-25 | 11:00 | 23.3 | 73.94 |  |  | 1995-08-25 | 11:00 | 23.3 | 73.94 | [5 empty] | 22.8 | 73.04 |  |  |  | 25 | 77 |  |  |  |  | 18.9 | 66.02 |  |  |  |  | 18.3 | 64.94 | [5 empty] | 23.9 | 75.02 |  |  |  | 23.3 | 73.94 |  |  |  |  | 24.4 | 75.92 |  |  |  |  | 16.7 | 62.06
1998-08-25 | 12:00 | 32.8 | 91.04 | WEEKDAY | #N/A | 1987-08-25 | 12:00 | 20.6 | 69.08 |  |  | 1994-08-25 | 12:00 | 24.4 | 75.92 |  |  | 1995-08-25 | 12:00 | 24.4 | 75.92 | [5 empty] | 24.4 | 75.92 |  |  |  | 26.1 | 78.98 |  |  |  |  | 20.6 | 69.08 |  |  |  |  | 19.4 | 66.92 | [5 empty] | 24.4 | 75.92 |  |  |  | 23.3 | 73.94 |  |  |  |  | 27.8 | 82.04 |  |  |  |  | 17.8 | 64.04
1998-08-25 | 13:00 | 33.3 | 91.94 | WEEKDAY | #N/A | 1987-08-25 | 13:00 | 21.7 | 71.06 |  |  | 1994-08-25 | 13:00 | 25 | 77 |  |  | 1995-08-25 | 13:00 | 25 | 77 | [5 empty] | 25.6 | 78.08 |  |  |  | 27.2 | 80.96 |  |  |  |  | 20.6 | 69.08 |  |  |  |  | 20 | 68 | [5 empty] | 23.3 | 73.94 |  |  |  | 23.9 | 75.02 |  |  |  |  | 26.7 | 80.06 |  |  |  |  | 18.3 | 64.94
1998-08-25 | 14:00 | 31.1 | 87.98 | WEEKDAY | #N/A | 1987-08-25 | 14:00 | 22.2 | 71.96 |  |  | 1994-08-25 | 14:00 | 25 | 77 |  |  | 1995-08-25 | 14:00 | 26.7 | 80.06 | [5 empty] | 26.7 | 80.06 |  |  |  | 27.2 | 80.96 |  |  |  |  | 20 | 68 |  |  |  |  | 20 | 68 | [5 empty] | 25.6 | 78.08 |  |  |  | 25.6 | 78.08 |  |  |  |  | 28.3 | 82.94 |  |  |  |  | 19.4 | 66.92
1998-08-25 | 15:00 | 31.1 | 87.98 | WEEKDAY | #N/A | 1987-08-25 | 15:00 | 23.3 | 73.94 |  |  | 1994-08-25 | 15:00 | 23.8 | 74.84 |  |  | 1995-08-25 | 15:00 | 26.7 | 80.06 | [5 empty] | 26.7 | 80.06 |  |  |  | 27.2 | 80.96 |  |  |  |  | 20 | 68 |  |  |  |  | 21.1 | 69.98 | [5 empty] | 25.6 | 78.08 |  |  |  | 25 | 77 |  |  |  |  | 27.2 | 80.96 |  |  |  |  | 20.6 | 69.08
1998-08-25 | 16:00 | 30.6 | 87.08 | WEEKDAY | #N/A | 1987-08-25 | 16:00 | 23.9 | 75.02 |  |  | 1994-08-25 | 16:00 | 23.3 | 73.94 |  |  | 1995-08-25 | 16:00 | 26.7 | 80.06 | [5 empty] | 26.7 | 80.06 |  |  |  | 26.6 | 79.88 |  |  |  |  | 20.6 | 69.08 |  |  |  |  | 21.7 | 71.06 | [5 empty] | 25 | 77 |  |  |  | 25 | 77 |  |  |  |  | 27.8 | 82.04 |  |  |  |  | 21.1 | 69.98
1998-08-25 | 17:00 | 30 | 86 | WEEKDAY | #N/A | 1987-08-25 | 17:00 | 23.3 | 73.94 |  |  | 1994-08-25 | 17:00 | 22.2 | 71.96 |  |  | 1995-08-25 | 17:00 | 26.7 | 80.06 | [5 empty] | 26.7 | 80.06 |  |  |  | 25.5 | 77.9 |  |  |  |  | 20 | 68 |  |  |  |  | 20.6 | 69.08 | [5 empty] | 24.4 | 75.92 |  |  |  | 25 | 77 |  |  |  |  | 27.2 | 80.96 |  |  |  |  | 19.4 | 66.92
1998-08-25 | 18:00 | 30 | 86 | WEEKDAY | #N/A | 1987-08-25 | 18:00 | 22.2 | 71.96 |  |  | 1994-08-25 | 18:00 | 20 | 68 |  |  | 1995-08-25 | 18:00 | 25.6 | 78.08 | [5 empty] | 25.6 | 78.08 |  |  |  | 25 | 77 |  |  |  |  | 19.4 | 66.92 |  |  |  |  | 20 | 68 | [5 empty] | 23.3 | 73.94 |  |  |  | 22.2 | 71.96 |  |  |  |  | 26.1 | 78.98 |  |  |  |  | 18.3 | 64.94
1998-08-25 | 19:00 | 29.4 | 84.92 | WEEKDAY | #N/A | 1987-08-25 | 19:00 | 21.1 | 69.98 |  |  | 1994-08-25 | 19:00 | 19.4 | 66.92 |  |  | 1995-08-25 | 19:00 | 23.9 | 75.02 | [5 empty] | 24.4 | 75.92 |  |  |  | 22.7 | 72.86 |  |  |  |  | 18.9 | 66.02 |  |  |  |  | 19.4 | 66.92 | [5 empty] | 20 | 68 |  |  |  | 20.6 | 69.08 |  |  |  |  | 23.9 | 75.02 |  |  |  |  | 17.8 | 64.04
1998-08-25 | 20:00 | 28.3 | 82.94 | WEEKDAY | #N/A | 1987-08-25 | 20:00 | 21.1 | 69.98 |  |  | 1994-08-25 | 20:00 | 18.8 | 65.84 |  |  | 1995-08-25 | 20:00 | 23.3 | 73.94 | [5 empty] | 21.7 | 71.06 |  |  |  | 21.6 | 70.88 |  |  |  |  | 18.9 | 66.02 |  |  |  |  | 19.4 | 66.92 | [5 empty] | 17.8 | 64.04 |  |  |  | 20 | 68 |  |  |  |  | 22.8 | 73.04 |  |  |  |  | 16.1 | 60.98
1998-08-25 | 21:00 | 27.2 | 80.96 | WEEKDAY | #N/A | 1987-08-25 | 21:00 | 20.6 | 69.08 |  |  | 1994-08-25 | 21:00 | 17.7 | 63.86 |  |  | 1995-08-25 | 21:00 | 22.8 | 73.04 | [5 empty] | 21.1 | 69.98 |  |  |  | 21.1 | 69.98 |  |  |  |  | 18.9 | 66.02 |  |  |  |  | 19.4 | 66.92 | [5 empty] | 16.7 | 62.06 |  |  |  | 20 | 68 |  |  |  |  | 20 | 68 |  |  |  |  | 15 | 59
1998-08-25 | 22:00 | 27.8 | 82.04 | WEEKDAY | #N/A | 1987-08-25 | 22:00 | 20.6 | 69.08 |  |  | 1994-08-25 | 22:00 | 17.7 | 63.86 |  |  | 1995-08-25 | 22:00 | 21.1 | 69.98 | [5 empty] | 20.6 | 69.08 |  |  |  | 20 | 68 |  |  |  |  | 18.3 | 64.94 |  |  |  |  | 18.9 | 66.02 | [5 empty] | 16.1 | 60.98 |  |  |  | 19.4 | 66.92 |  |  |  |  | 20.6 | 69.08 |  |  |  |  | 12.8 | 55.04
1998-08-25 | 23:00 | 27.2 | 80.96 | WEEKDAY | #N/A | 1987-08-25 | 23:00 | 19.4 | 66.92 |  |  | 1994-08-25 | 23:00 | 17.7 | 63.86 |  |  | 1995-08-25 | 23:00 | 20 | 68 | [5 empty] | 20.6 | 69.08 |  |  |  | 18.3 | 64.94 |  |  |  |  | 18.3 | 64.94 |  |  |  |  | 18.9 | 66.02 | [5 empty] | 15 | 59 |  |  |  | 18.9 | 66.02 |  |  |  |  | 20 | 68 |  |  |  |  | 11.1 | 51.98
1998-08-25 | 24:00 | 26.7 | 80.06 | WEEKDAY | #N/A | 1987-08-25 | 24:00 | 18.9 | 66.02 |  |  | 1994-08-25 | 24:00 | 17.7 | 63.86 |  |  | 1995-08-25 | 24:00 | 18.3 | 64.94 | [5 empty] | 20.6 | 69.08 |  |  |  | 18.3 | 64.94 |  |  |  |  | 18.3 | 64.94 |  |  |  |  | 18.9 | 66.02 | [5 empty] | 15 | 59 |  |  |  | 18.3 | 64.94 |  |  |  |  | 19.4 | 66.92 |  |  |  |  | 10.6 | 51.08
1998-08-26 | 1:00 | 25.6 | 78.08 | WEEKDAY | #N/A | 1987-08-26 | 1:00 | 18.3 | 64.94 |  |  | 1994-08-26 | 1:00 | 17.2 | 62.96 |  |  | 1995-08-26 | 1:00 | 18.3 | 64.94 | [5 empty] | 20.6 | 69.08 |  |  |  | 17.7 | 63.86 |  |  |  |  | 17.8 | 64.04 |  |  |  |  | 18.3 | 64.94 | [5 empty] | 15 | 59 |  |  |  | 18.3 | 64.94 |  |  |  |  | 18.9 | 66.02 |  |  |  |  | 10 | 50
1998-08-26 | 2:00 | 24.4 | 75.92 | WEEKDAY | #N/A | 1987-08-26 | 2:00 | 17.8 | 64.04 |  |  | 1994-08-26 | 2:00 | 17.2 | 62.96 |  |  | 1995-08-26 | 2:00 | 17.8 | 64.04 | [5 empty] | 19.4 | 66.92 |  |  |  | 17.7 | 63.86 |  |  |  |  | 17.8 | 64.04 |  |  |  |  | 18.3 | 64.94 | [5 empty] | 13.9 | 57.02 |  |  |  | 18.3 | 64.94 |  |  |  |  | 18.3 | 64.94 |  |  |  |  | 10 | 50
1998-08-26 | 3:00 | 22.8 | 73.04 | WEEKDAY | #N/A | 1987-08-26 | 3:00 | 17.8 | 64.04 |  |  | 1994-08-26 | 3:00 | 16.6 | 61.88 |  |  | 1995-08-26 | 3:00 | 16.7 | 62.06 | [5 empty] | 17.8 | 64.04 |  |  |  | 17.2 | 62.96 |  |  |  |  | 17.8 | 64.04 |  |  |  |  | 18.3 | 64.94 | [5 empty] | 13.3 | 55.94 |  |  |  | 18.3 | 64.94 |  |  |  |  | 17.8 | 64.04 |  |  |  |  | 10 | 50
1998-08-26 | 4:00 | 22.2 | 71.96 | WEEKDAY | #N/A | 1987-08-26 | 4:00 | 17.8 | 64.04 |  |  | 1994-08-26 | 4:00 | 17.2 | 62.96 |  |  | 1995-08-26 | 4:00 | 16.1 | 60.98 | [5 empty] | 17.8 | 64.04 |  |  |  | 16.6 | 61.88 |  |  |  |  | 17.8 | 64.04 |  |  |  |  | 18.3 | 64.94 | [5 empty] | 12.2 | 53.96 |  |  |  | 18.3 | 64.94 |  |  |  |  | 17.2 | 62.96 |  |  |  |  | 10 | 50
1998-08-26 | 5:00 | 22.2 | 71.96 | WEEKDAY | #N/A | 1987-08-26 | 5:00 | 16.7 | 62.06 |  |  | 1994-08-26 | 5:00 | 16.6 | 61.88 |  |  | 1995-08-26 | 5:00 | 16.1 | 60.98 | [5 empty] | 17.8 | 64.04 |  |  |  | 17.2 | 62.96 |  |  |  |  | 18.3 | 64.94 |  |  |  |  | 18.3 | 64.94 | [5 empty] | 12.2 | 53.96 |  |  |  | 18.3 | 64.94 |  |  |  |  | 17.2 | 62.96 |  |  |  |  | 10 | 50
1998-08-26 | 6:00 | 22.8 | 73.04 | WEEKDAY | #N/A | 1987-08-26 | 6:00 | 16.7 | 62.06 |  |  | 1994-08-26 | 6:00 | 16.6 | 61.88 |  |  | 1995-08-26 | 6:00 | 17.8 | 64.04 | [5 empty] | 18.3 | 64.94 |  |  |  | 17.2 | 62.96 |  |  |  |  | 18.3 | 64.94 |  |  |  |  | 18.3 | 64.94 | [5 empty] | 12.2 | 53.96 |  |  |  | 18.3 | 64.94 |  |  |  |  | 17.8 | 64.04 |  |  |  |  | 12.2 | 53.96
1998-08-26 | 7:00 | 25 | 77 | WEEKDAY | #N/A | 1987-08-26 | 7:00 | 17.2 | 62.96 |  |  | 1994-08-26 | 7:00 | 18.8 | 65.84 |  |  | 1995-08-26 | 7:00 | 19.4 | 66.92 | [5 empty] | 20.6 | 69.08 |  |  |  | 18.8 | 65.84 |  |  |  |  | 18.3 | 64.94 |  |  |  |  | 18.9 | 66.02 | [5 empty] | 14.4 | 57.92 |  |  |  | 18.9 | 66.02 |  |  |  |  | 18.3 | 64.94 |  |  |  |  | 13.3 | 55.94
1998-08-26 | 8:00 | 23.9 | 75.02 | WEEKDAY | #N/A | 1987-08-26 | 8:00 | 19.4 | 66.92 |  |  | 1994-08-26 | 8:00 | 21.1 | 69.98 |  |  | 1995-08-26 | 8:00 | 21.7 | 71.06 | [5 empty] | 22.8 | 73.04 |  |  |  | 22.2 | 71.96 |  |  |  |  | 19.4 | 66.92 |  |  |  |  | 18.9 | 66.02 | [5 empty] | 17.2 | 62.96 |  |  |  | 20 | 68 |  |  |  |  | 20.6 | 69.08 |  |  |  |  | 15 | 59
1998-08-26 | 9:00 | 26.1 | 78.98 | WEEKDAY | #N/A | 1987-08-26 | 9:00 | 22.8 | 73.04 |  |  | 1994-08-26 | 9:00 | 22.2 | 71.96 |  |  | 1995-08-26 | 9:00 | 23.3 | 73.94 | [5 empty] | 23.9 | 75.02 |  |  |  | 23.8 | 74.84 |  |  |  |  | 20.6 | 69.08 |  |  |  |  | 20 | 68 | [5 empty] | 20 | 68 |  |  |  | 22.8 | 73.04 |  |  |  |  | 23.3 | 73.94 |  |  |  |  | 16.1 | 60.98
1998-08-26 | 10:00 | 28.9 | 84.02 | WEEKDAY | #N/A | 1987-08-26 | 10:00 | 24.4 | 75.92 |  |  | 1994-08-26 | 10:00 | 24.4 | 75.92 |  |  | 1995-08-26 | 10:00 | 23.9 | 75.02 | [5 empty] | 24.4 | 75.92 |  |  |  | 25.5 | 77.9 |  |  |  |  | 21.7 | 71.06 |  |  |  |  | 20 | 68 | [5 empty] | 22.2 | 71.96 |  |  |  | 24.4 | 75.92 |  |  |  |  | 25 | 77 |  |  |  |  | 16.7 | 62.06
1998-08-26 | 11:00 | 30 | 86 | WEEKDAY | #N/A | 1987-08-26 | 11:00 | 24.4 | 75.92 |  |  | 1994-08-26 | 11:00 | 25.5 | 77.9 |  |  | 1995-08-26 | 11:00 | 24.4 | 75.92 | [5 empty] | 26.1 | 78.98 |  |  |  | 26.1 | 78.98 |  |  |  |  | 23.3 | 73.94 |  |  |  |  | 20.6 | 69.08 | [5 empty] | 24.4 | 75.92 |  |  |  | 26.1 | 78.98 |  |  |  |  | 26.1 | 78.98 |  |  |  |  | 18.9 | 66.02
1998-08-26 | 12:00 | 31.1 | 87.98 | WEEKDAY | #N/A | 1987-08-26 | 12:00 | 26.1 | 78.98 |  |  | 1994-08-26 | 12:00 | 26.6 | 79.88 |  |  | 1995-08-26 | 12:00 | 25 | 77 | [5 empty] | 27.2 | 80.96 |  |  |  | 27.2 | 80.96 |  |  |  |  | 23.9 | 75.02 |  |  |  |  | 22.8 | 73.04 | [5 empty] | 25.6 | 78.08 |  |  |  | 27.2 | 80.96 |  |  |  |  | 26.7 | 80.06 |  |  |  |  | 21.1 | 69.98
1998-08-26 | 13:00 | 31.1 | 87.98 | WEEKDAY | #N/A | 1987-08-26 | 13:00 | 26.1 | 78.98 |  |  | 1994-08-26 | 13:00 | 28.3 | 82.94 |  |  | 1995-08-26 | 13:00 | 25.6 | 78.08 | [5 empty] | 26.7 | 80.06 |  |  |  | 28.8 | 83.84 |  |  |  |  | 25.6 | 78.08 |  |  |  |  | 22.8 | 73.04 | [5 empty] | 26.7 | 80.06 |  |  |  | 25 | 77 |  |  |  |  | 28.3 | 82.94 |  |  |  |  | 20.6 | 69.08
1998-08-26 | 14:00 | 29.4 | 84.92 | WEEKDAY | #N/A | 1987-08-26 | 14:00 | 25.6 | 78.08 |  |  | 1994-08-26 | 14:00 | 28.8 | 83.84 |  |  | 1995-08-26 | 14:00 | 25.6 | 78.08 | [5 empty] | 26.1 | 78.98 |  |  |  | 29.4 | 84.92 |  |  |  |  | 24.4 | 75.92 |  |  |  |  | 24.4 | 75.92 | [5 empty] | 26.1 | 78.98 |  |  |  | 25 | 77 |  |  |  |  | 27.2 | 80.96 |  |  |  |  | 22.8 | 73.04
1998-08-26 | 15:00 | 29.4 | 84.92 | WEEKDAY | #N/A | 1987-08-26 | 15:00 | 25.6 | 78.08 |  |  | 1994-08-26 | 15:00 | 28.3 | 82.94 |  |  | 1995-08-26 | 15:00 | 25.6 | 78.08 | [5 empty] | 24.4 | 75.92 |  |  |  | 30 | 86 |  |  |  |  | 25 | 77 |  |  |  |  | 26.7 | 80.06 | [5 empty] | 26.7 | 80.06 |  |  |  | 27.2 | 80.96 |  |  |  |  | 28.9 | 84.02 |  |  |  |  | 23.3 | 73.94
1998-08-26 | 16:00 | 30 | 86 | WEEKDAY | #N/A | 1987-08-26 | 16:00 | 25 | 77 |  |  | 1994-08-26 | 16:00 | 26.6 | 79.88 |  |  | 1995-08-26 | 16:00 | 25 | 77 | [5 empty] | 23.9 | 75.02 |  |  |  | 29.4 | 84.92 |  |  |  |  | 25.6 | 78.08 |  |  |  |  | 27.8 | 82.04 | [5 empty] | 25.6 | 78.08 |  |  |  | 20.6 | 69.08 |  |  |  |  | 28.3 | 82.94 |  |  |  |  | 22.8 | 73.04
1998-08-26 | 17:00 | 29.4 | 84.92 | WEEKDAY | #N/A | 1987-08-26 | 17:00 | 23.9 | 75.02 |  |  | 1994-08-26 | 17:00 | 26.1 | 78.98 |  |  | 1995-08-26 | 17:00 | 24.4 | 75.92 | [5 empty] | 23.3 | 73.94 |  |  |  | 28.8 | 83.84 |  |  |  |  | 23.9 | 75.02 |  |  |  |  | 27.8 | 82.04 | [5 empty] | 25 | 77 |  |  |  | 23.3 | 73.94 |  |  |  |  | 27.2 | 80.96 |  |  |  |  | 22.2 | 71.96
1998-08-26 | 18:00 | 24 | 75.2 | WEEKDAY | #N/A | 1987-08-26 | 18:00 | 23.3 | 73.94 |  |  | 1994-08-26 | 18:00 | 23.8 | 74.84 |  |  | 1995-08-26 | 18:00 | 23.9 | 75.02 | [5 empty] | 23.3 | 73.94 |  |  |  | 27.2 | 80.96 |  |  |  |  | 23.3 | 73.94 |  |  |  |  | 26.7 | 80.06 | [5 empty] | 24.4 | 75.92 |  |  |  | 22.8 | 73.04 |  |  |  |  | 26.7 | 80.06 |  |  |  |  | 21.1 | 69.98
1998-08-26 | 19:00 | 26.1 | 78.98 | WEEKDAY | #N/A | 1987-08-26 | 19:00 | 22.8 | 73.04 |  |  | 1994-08-26 | 19:00 | 22.7 | 72.86 |  |  | 1995-08-26 | 19:00 | 23.3 | 73.94 | [5 empty] | 22.2 | 71.96 |  |  |  | 25 | 77 |  |  |  |  | 22.2 | 71.96 |  |  |  |  | 24.4 | 75.92 | [5 empty] | 23.3 | 73.94 |  |  |  | 22.2 | 71.96 |  |  |  |  | 25 | 77 |  |  |  |  | 18.9 | 66.02
1998-08-26 | 20:00 | 26.7 | 80.06 | WEEKDAY | #N/A | 1987-08-26 | 20:00 | 22.8 | 73.04 |  |  | 1994-08-26 | 20:00 | 22.2 | 71.96 |  |  | 1995-08-26 | 20:00 | 23.3 | 73.94 | [5 empty] | 21.7 | 71.06 |  |  |  | 23.3 | 73.94 |  |  |  |  | 21.7 | 71.06 |  |  |  |  | 22.2 | 71.96 | [5 empty] | 21.7 | 71.06 |  |  |  | 21.7 | 71.06 |  |  |  |  | 23.9 | 75.02 |  |  |  |  | 16.7 | 62.06
1998-08-26 | 21:00 | 26.7 | 80.06 | WEEKDAY | #N/A | 1987-08-26 | 21:00 | 23.3 | 73.94 |  |  | 1994-08-26 | 21:00 | 21.1 | 69.98 |  |  | 1995-08-26 | 21:00 | 22.8 | 73.04 | [5 empty] | 21.1 | 69.98 |  |  |  | 22.2 | 71.96 |  |  |  |  | 20.6 | 69.08 |  |  |  |  | 21.1 | 69.98 | [5 empty] | 21.1 | 69.98 |  |  |  | 21.7 | 71.06 |  |  |  |  | 23.3 | 73.94 |  |  |  |  | 15.6 | 60.08
1998-08-26 | 22:00 | 26.7 | 80.06 | WEEKDAY | #N/A | 1987-08-26 | 22:00 | 22.2 | 71.96 |  |  | 1994-08-26 | 22:00 | 20.5 | 68.9 |  |  | 1995-08-26 | 22:00 | 22.2 | 71.96 | [5 empty] | 21.7 | 71.06 |  |  |  | 21.4 | 70.52 |  |  |  |  | 20.6 | 69.08 |  |  |  |  | 20.6 | 69.08 | [5 empty] | 21.7 | 71.06 |  |  |  | 21.7 | 71.06 |  |  |  |  | 22.2 | 71.96 |  |  |  |  | 13.9 | 57.02
1998-08-26 | 23:00 | 26.7 | 80.06 | WEEKDAY | #N/A | 1987-08-26 | 23:00 | 21.7 | 71.06 |  |  | 1994-08-26 | 23:00 | 20 | 68 |  |  | 1995-08-26 | 23:00 | 22.2 | 71.96 | [5 empty] | 21.7 | 71.06 |  |  |  | 20.8 | 69.44 |  |  |  |  | 18.9 | 66.02 |  |  |  |  | 23.3 | 73.94 | [5 empty] | 21.1 | 69.98 |  |  |  | 21.7 | 71.06 |  |  |  |  | 21.7 | 71.06 |  |  |  |  | 12.2 | 53.96
1998-08-26 | 24:00 | 25.6 | 78.08 | WEEKDAY | #N/A | 1987-08-26 | 24:00 | 21.7 | 71.06 |  |  | 1994-08-26 | 24:00 | 19.6 | 67.28 |  |  | 1995-08-26 | 24:00 | 22.2 | 71.96 | [5 empty] | 21.7 | 71.06 |  |  |  | 20.2 | 68.36 |  |  |  |  | 18.3 | 64.94 |  |  |  |  | 23.3 | 73.94 | [5 empty] | 20 | 68 |  |  |  | 21.1 | 69.98 |  |  |  |  | 21.7 | 71.06 |  |  |  |  | 10 | 50
1998-08-27 | 1:00 | 26.1 | 78.98 | WEEKDAY | #N/A | 1987-08-27 | 1:00 | 21.7 | 71.06 |  |  | 1994-08-27 | 1:00 | 19.4 | 66.92 |  |  | 1995-08-27 | 1:00 | 22.2 | 71.96 | [5 empty] | 20 | 68 |  |  |  | 19.9 | 67.82 |  |  |  |  | 17.8 | 64.04 |  |  |  |  | 22.8 | 73.04 | [5 empty] | 20 | 68 |  |  |  | 20.6 | 69.08 |  |  |  |  | 21.7 | 71.06 |  |  |  |  | 9.4 | 48.92
1998-08-27 | 2:00 | 25 | 77 | WEEKDAY | #N/A | 1987-08-27 | 2:00 | 21.7 | 71.06 |  |  | 1994-08-27 | 2:00 | 20 | 68 |  |  | 1995-08-27 | 2:00 | 22.2 | 71.96 | [5 empty] | 19.4 | 66.92 |  |  |  | 19.4 | 66.92 |  |  |  |  | 17.2 | 62.96 |  |  |  |  | 22.8 | 73.04 | [5 empty] | 18.9 | 66.02 |  |  |  | 20.6 | 69.08 |  |  |  |  | 21.7 | 71.06 |  |  |  |  | 9.4 | 48.92
1998-08-27 | 3:00 | 24.4 | 75.92 | WEEKDAY | #N/A | 1987-08-27 | 3:00 | 20.6 | 69.08 |  |  | 1994-08-27 | 3:00 | 19.3 | 66.74 |  |  | 1995-08-27 | 3:00 | 21.7 | 71.06 | [5 empty] | 18.3 | 64.94 |  |  |  | 18.8 | 65.84 |  |  |  |  | 17.2 | 62.96 |  |  |  |  | 22.2 | 71.96 | [5 empty] | 17.8 | 64.04 |  |  |  | 18.9 | 66.02 |  |  |  |  | 21.7 | 71.06 |  |  |  |  | 8.9 | 48.02
1998-08-27 | 4:00 | 24.4 | 75.92 | WEEKDAY | #N/A | 1987-08-27 | 4:00 | 20 | 68 |  |  | 1994-08-27 | 4:00 | 18.3 | 64.94 |  |  | 1995-08-27 | 4:00 | 21.7 | 71.06 | [5 empty] | 18.9 | 66.02 |  |  |  | 19.4 | 66.92 |  |  |  |  | 16.7 | 62.06 |  |  |  |  | 22.2 | 71.96 | [5 empty] | 17.2 | 62.96 |  |  |  | 18.3 | 64.94 |  |  |  |  | 21.1 | 69.98 |  |  |  |  | 7.2 | 44.96
1998-08-27 | 5:00 | 23.9 | 75.02 | WEEKDAY | #N/A | 1987-08-27 | 5:00 | 18.3 | 64.94 |  |  | 1994-08-27 | 5:00 | 17.7 | 63.86 |  |  | 1995-08-27 | 5:00 | 21.7 | 71.06 | [5 empty] | 19.4 | 66.92 |  |  |  | 20 | 68 |  |  |  |  | 16.7 | 62.06 |  |  |  |  | 21.7 | 71.06 | [5 empty] | 17.8 | 64.04 |  |  |  | 17.8 | 64.04 |  |  |  |  | 21.1 | 69.98 |  |  |  |  | 6.7 | 44.06
1998-08-27 | 6:00 | 23.3 | 73.94 | WEEKDAY | #N/A | 1987-08-27 | 6:00 | 16.7 | 62.06 |  |  | 1994-08-27 | 6:00 | 18.8 | 65.84 |  |  | 1995-08-27 | 6:00 | 21.7 | 71.06 | [5 empty] | 19.4 | 66.92 |  |  |  | 19.4 | 66.92 |  |  |  |  | 16.7 | 62.06 |  |  |  |  | 19.4 | 66.92 | [5 empty] | 16.1 | 60.98 |  |  |  | 17.2 | 62.96 |  |  |  |  | 21.1 | 69.98 |  |  |  |  | 7.2 | 44.96
1998-08-27 | 7:00 | 23.3 | 73.94 | WEEKDAY | #N/A | 1987-08-27 | 7:00 | 16.1 | 60.98 |  |  | 1994-08-27 | 7:00 | 20.5 | 68.9 |  |  | 1995-08-27 | 7:00 | 22.2 | 71.96 | [5 empty] | 20 | 68 |  |  |  | 21.6 | 70.88 |  |  |  |  | 16.7 | 62.06 |  |  |  |  | 22.2 | 71.96 | [5 empty] | 17.8 | 64.04 |  |  |  | 17.8 | 64.04 |  |  |  |  | 22.2 | 71.96 |  |  |  |  | 11.1 | 51.98
1998-08-27 | 8:00 | 22.8 | 73.04 | WEEKDAY | #N/A | 1987-08-27 | 8:00 | 16.7 | 62.06 |  |  | 1994-08-27 | 8:00 | 22.2 | 71.96 |  |  | 1995-08-27 | 8:00 | 22.8 | 73.04 | [5 empty] | 22.2 | 71.96 |  |  |  | 22.7 | 72.86 |  |  |  |  | 17.8 | 64.04 |  |  |  |  | 22.8 | 73.04 | [5 empty] | 19.4 | 66.92 |  |  |  | 18.9 | 66.02 |  |  |  |  | 23.9 | 75.02 |  |  |  |  | 13.3 | 55.94
1998-08-27 | 9:00 | 24.4 | 75.92 | WEEKDAY | #N/A | 1987-08-27 | 9:00 | 17.8 | 64.04 |  |  | 1994-08-27 | 9:00 | 23.8 | 74.84 |  |  | 1995-08-27 | 9:00 | 24.4 | 75.92 | [5 empty] | 23.9 | 75.02 |  |  |  | 23.8 | 74.84 |  |  |  |  | 18.9 | 66.02 |  |  |  |  | 23.9 | 75.02 | [5 empty] | 21.1 | 69.98 |  |  |  | 20.6 | 69.08 |  |  |  |  | 24.4 | 75.92 |  |  |  |  | 15.6 | 60.08
1998-08-27 | 10:00 | 24.4 | 75.92 | WEEKDAY | #N/A | 1987-08-27 | 10:00 | 17.2 | 62.96 |  |  | 1994-08-27 | 10:00 | 24.4 | 75.92 |  |  | 1995-08-27 | 10:00 | 26.1 | 78.98 | [5 empty] | 25.6 | 78.08 |  |  |  | 26.1 | 78.98 |  |  |  |  | 19.4 | 66.92 |  |  |  |  | 24.4 | 75.92 | [5 empty] | 22.8 | 73.04 |  |  |  | 21.1 | 69.98 |  |  |  |  | 26.7 | 80.06 |  |  |  |  | 16.7 | 62.06
1998-08-27 | 11:00 | 25 | 77 | WEEKDAY | #N/A | 1987-08-27 | 11:00 | 17.2 | 62.96 |  |  | 1994-08-27 | 11:00 | 25.5 | 77.9 |  |  | 1995-08-27 | 11:00 | 27.2 | 80.96 | [5 empty] | 26.7 | 80.06 |  |  |  | 27.2 | 80.96 |  |  |  |  | 21.1 | 69.98 |  |  |  |  | 25.6 | 78.08 | [5 empty] | 23.3 | 73.94 |  |  |  | 21.7 | 71.06 |  |  |  |  | 27.8 | 82.04 |  |  |  |  | 18.3 | 64.94
1998-08-27 | 12:00 | 26.1 | 78.98 | WEEKDAY | #N/A | 1987-08-27 | 12:00 | 16.7 | 62.06 |  |  | 1994-08-27 | 12:00 | 27.2 | 80.96 |  |  | 1995-08-27 | 12:00 | 28.3 | 82.94 | [5 empty] | 27.2 | 80.96 |  |  |  | 28.3 | 82.94 |  |  |  |  | 21.7 | 71.06 |  |  |  |  | 24.4 | 75.92 | [5 empty] | 24.4 | 75.92 |  |  |  | 22.2 | 71.96 |  |  |  |  | 27.2 | 80.96 |  |  |  |  | 18.9 | 66.02
1998-08-27 | 13:00 | 26.7 | 80.06 | WEEKDAY | #N/A | 1987-08-27 | 13:00 | 17.2 | 62.96 |  |  | 1994-08-27 | 13:00 | 27.2 | 80.96 |  |  | 1995-08-27 | 13:00 | 27.8 | 82.04 | [5 empty] | 27.2 | 80.96 |  |  |  | 29.4 | 84.92 |  |  |  |  | 22.2 | 71.96 |  |  |  |  | 24.4 | 75.92 | [5 empty] | 24.4 | 75.92 |  |  |  | 23.3 | 73.94 |  |  |  |  | 27.2 | 80.96 |  |  |  |  | 20 | 68
1998-08-27 | 14:00 | 27.8 | 82.04 | WEEKDAY | #N/A | 1987-08-27 | 14:00 | 17.2 | 62.96 |  |  | 1994-08-27 | 14:00 | 28.3 | 82.94 |  |  | 1995-08-27 | 14:00 | 26.7 | 80.06 | [5 empty] | 27.8 | 82.04 |  |  |  | 29.4 | 84.92 |  |  |  |  | 23.3 | 73.94 |  |  |  |  | 24.4 | 75.92 | [5 empty] | 24.4 | 75.92 |  |  |  | 23.9 | 75.02 |  |  |  |  | 27.8 | 82.04 |  |  |  |  | 21.7 | 71.06
1998-08-27 | 15:00 | 28.9 | 84.02 | WEEKDAY | #N/A | 1987-08-27 | 15:00 | 17.2 | 62.96 |  |  | 1994-08-27 | 15:00 | 28.3 | 82.94 |  |  | 1995-08-27 | 15:00 | 25.6 | 78.08 | [5 empty] | 27.8 | 82.04 |  |  |  | 29.4 | 84.92 |  |  |  |  | 22.8 | 73.04 |  |  |  |  | 25.6 | 78.08 | [5 empty] | 25 | 77 |  |  |  | 23.9 | 75.02 |  |  |  |  | 28.3 | 82.94 |  |  |  |  | 20.6 | 69.08
1998-08-27 | 16:00 | 28.9 | 84.02 | WEEKDAY | #N/A | 1987-08-27 | 16:00 | 16.7 | 62.06 |  |  | 1994-08-27 | 16:00 | 28.8 | 83.84 |  |  | 1995-08-27 | 16:00 | 25.6 | 78.08 | [5 empty] | 27.2 | 80.96 |  |  |  | 29.4 | 84.92 |  |  |  |  | 23.3 | 73.94 |  |  |  |  | 26.1 | 78.98 | [5 empty] | 23.9 | 75.02 |  |  |  | 23.3 | 73.94 |  |  |  |  | 28.3 | 82.94 |  |  |  |  | 20.6 | 69.08
1998-08-27 | 17:00 | 28.3 | 82.94 | WEEKDAY | #N/A | 1987-08-27 | 17:00 | 16.7 | 62.06 |  |  | 1994-08-27 | 17:00 | 28.3 | 82.94 |  |  | 1995-08-27 | 17:00 | 25.6 | 78.08 | [5 empty] | 26.1 | 78.98 |  |  |  | 31.1 | 87.98 |  |  |  |  | 22.2 | 71.96 |  |  |  |  | 25 | 77 | [5 empty] | 23.9 | 75.02 |  |  |  | 22.2 | 71.96 |  |  |  |  | 27.8 | 82.04 |  |  |  |  | 20 | 68
1998-08-27 | 18:00 | 27.8 | 82.04 | WEEKDAY | #N/A | 1987-08-27 | 18:00 | 17.2 | 62.96 |  |  | 1994-08-27 | 18:00 | 23.8 | 74.84 |  |  | 1995-08-27 | 18:00 | 25.6 | 78.08 | [5 empty] | 24.4 | 75.92 |  |  |  | 25.5 | 77.9 |  |  |  |  | 20.6 | 69.08 |  |  |  |  | 23.9 | 75.02 | [5 empty] | 22.2 | 71.96 |  |  |  | 22.2 | 71.96 |  |  |  |  | 26.7 | 80.06 |  |  |  |  | 19.4 | 66.92
1998-08-27 | 19:00 | 26.7 | 80.06 | WEEKDAY | #N/A | 1987-08-27 | 19:00 | 17.2 | 62.96 |  |  | 1994-08-27 | 19:00 | 20.5 | 68.9 |  |  | 1995-08-27 | 19:00 | 25.6 | 78.08 | [5 empty] | 23.9 | 75.02 |  |  |  | 24.4 | 75.92 |  |  |  |  | 20 | 68 |  |  |  |  | 22.8 | 73.04 | [5 empty] | 21.1 | 69.98 |  |  |  | 21.1 | 69.98 |  |  |  |  | 24.4 | 75.92 |  |  |  |  | 15.6 | 60.08
1998-08-27 | 20:00 | 26.1 | 78.98 | WEEKDAY | #N/A | 1987-08-27 | 20:00 | 17.8 | 64.04 |  |  | 1994-08-27 | 20:00 | 20 | 68 |  |  | 1995-08-27 | 20:00 | 24.4 | 75.92 | [5 empty] | 23.3 | 73.94 |  |  |  | 22.2 | 71.96 |  |  |  |  | 18.9 | 66.02 |  |  |  |  | 21.7 | 71.06 | [5 empty] | 19.4 | 66.92 |  |  |  | 20.6 | 69.08 |  |  |  |  | 22.8 | 73.04 |  |  |  |  | 12.8 | 55.04
1998-08-27 | 21:00 | 25 | 77 | WEEKDAY | #N/A | 1987-08-27 | 21:00 | 17.2 | 62.96 |  |  | 1994-08-27 | 21:00 | 20 | 68 |  |  | 1995-08-27 | 21:00 | 22.8 | 73.04 | [5 empty] | 22.2 | 71.96 |  |  |  | 21.6 | 70.88 |  |  |  |  | 17.8 | 64.04 |  |  |  |  | 20.6 | 69.08 | [5 empty] | 18.9 | 66.02 |  |  |  | 20 | 68 |  |  |  |  | 22.2 | 71.96 |  |  |  |  | 11.7 | 53.06
1998-08-27 | 22:00 | 24.4 | 75.92 | WEEKDAY | #N/A | 1987-08-27 | 22:00 | 16.7 | 62.06 |  |  | 1994-08-27 | 22:00 | 19.4 | 66.92 |  |  | 1995-08-27 | 22:00 | 22.2 | 71.96 | [5 empty] | 21.7 | 71.06 |  |  |  | 20.5 | 68.9 |  |  |  |  | 17.2 | 62.96 |  |  |  |  | 20 | 68 | [5 empty] | 18.3 | 64.94 |  |  |  | 20 | 68 |  |  |  |  | 21.7 | 71.06 |  |  |  |  | 11.7 | 53.06
1998-08-27 | 23:00 | 24.4 | 75.92 | WEEKDAY | #N/A | 1987-08-27 | 23:00 | 16.7 | 62.06 |  |  | 1994-08-27 | 23:00 | 18.8 | 65.84 |  |  | 1995-08-27 | 23:00 | 22.2 | 71.96 | [5 empty] | 21.7 | 71.06 |  |  |  | 20 | 68 |  |  |  |  | 16.1 | 60.98 |  |  |  |  | 18.3 | 64.94 | [5 empty] | 17.2 | 62.96 |  |  |  | 19.4 | 66.92 |  |  |  |  | 21.1 | 69.98 |  |  |  |  | 11.1 | 51.98
1998-08-27 | 24:00 | 23.9 | 75.02 | WEEKDAY | #N/A | 1987-08-27 | 24:00 | 16.7 | 62.06 |  |  | 1994-08-27 | 24:00 | 19.4 | 66.92 |  |  | 1995-08-27 | 24:00 | 22.2 | 71.96 | [5 empty] | 21.1 | 69.98 |  |  |  | 18.8 | 65.84 |  |  |  |  | 15.6 | 60.08 |  |  |  |  | 19.4 | 66.92 | [5 empty] | 16.7 | 62.06 |  |  |  | 20 | 68 |  |  |  |  | 21.1 | 69.98 |  |  |  |  | 11.1 | 51.98
1998-08-28 | 1:00 | 23.3 | 73.94 | WEEKDAY | #N/A | 1987-08-28 | 1:00 | 17.2 | 62.96 |  |  | 1994-08-28 | 1:00 | 18.8 | 65.84 |  |  | 1995-08-28 | 1:00 | 21.7 | 71.06 | [5 empty] | 20.6 | 69.08 |  |  |  | 18.3 | 64.94 |  |  |  |  | 13.9 | 57.02 |  |  |  |  | 15.6 | 60.08 | [5 empty] | 16.1 | 60.98 |  |  |  | 20.6 | 69.08 |  |  |  |  | 21.1 | 69.98 |  |  |  |  | 10 | 50
1998-08-28 | 2:00 | 23.3 | 73.94 | WEEKDAY | #N/A | 1987-08-28 | 2:00 | 17.2 | 62.96 |  |  | 1994-08-28 | 2:00 | 18.3 | 64.94 |  |  | 1995-08-28 | 2:00 | 21.7 | 71.06 | [5 empty] | 20.6 | 69.08 |  |  |  | 17.7 | 63.86 |  |  |  |  | 14.4 | 57.92 |  |  |  |  | 15 | 59 | [5 empty] | 16.1 | 60.98 |  |  |  | 20 | 68 |  |  |  |  | 20.6 | 69.08 |  |  |  |  | 10.6 | 51.08
1998-08-28 | 3:00 | 23.3 | 73.94 | WEEKDAY | #N/A | 1987-08-28 | 3:00 | 17.2 | 62.96 |  |  | 1994-08-28 | 3:00 | 18.3 | 64.94 |  |  | 1995-08-28 | 3:00 | 20.6 | 69.08 | [5 empty] | 20.6 | 69.08 |  |  |  | 17.2 | 62.96 |  |  |  |  | 13.9 | 57.02 |  |  |  |  | 16.1 | 60.98 | [5 empty] | 15.6 | 60.08 |  |  |  | 20 | 68 |  |  |  |  | 20.6 | 69.08 |  |  |  |  | 11.7 | 53.06
1998-08-28 | 4:00 | 23.3 | 73.94 | WEEKDAY | #N/A | 1987-08-28 | 4:00 | 17.2 | 62.96 |  |  | 1994-08-28 | 4:00 | 17.7 | 63.86 |  |  | 1995-08-28 | 4:00 | 20 | 68 | [5 empty] | 20 | 68 |  |  |  | 16.6 | 61.88 |  |  |  |  | 13.9 | 57.02 |  |  |  |  | 17.8 | 64.04 | [5 empty] | 15 | 59 |  |  |  | 20 | 68 |  |  |  |  | 20 | 68 |  |  |  |  | 12.8 | 55.04
1998-08-28 | 5:00 | 22.8 | 73.04 | WEEKDAY | #N/A | 1987-08-28 | 5:00 | 16.7 | 62.06 |  |  | 1994-08-28 | 5:00 | 17.7 | 63.86 |  |  | 1995-08-28 | 5:00 | 19.4 | 66.92 | [5 empty] | 20 | 68 |  |  |  | 17.2 | 62.96 |  |  |  |  | 12.8 | 55.04 |  |  |  |  | 17.8 | 64.04 | [5 empty] | 15 | 59 |  |  |  | 20 | 68 |  |  |  |  | 20 | 68 |  |  |  |  | 12.8 | 55.04
1998-08-28 | 6:00 | 22.8 | 73.04 | WEEKDAY | #N/A | 1987-08-28 | 6:00 | 16.7 | 62.06 |  |  | 1994-08-28 | 6:00 | 17.2 | 62.96 |  |  | 1995-08-28 | 6:00 | 20 | 68 | [5 empty] | 20 | 68 |  |  |  | 17.7 | 63.86 |  |  |  |  | 12.8 | 55.04 |  |  |  |  | 18.3 | 64.94 | [5 empty] | 15 | 59 |  |  |  | 19.4 | 66.92 |  |  |  |  | 19.4 | 66.92 |  |  |  |  | 12.8 | 55.04
1998-08-28 | 7:00 | 23.3 | 73.94 | WEEKDAY | #N/A | 1987-08-28 | 7:00 | 16.7 | 62.06 |  |  | 1994-08-28 | 7:00 | 19.4 | 66.92 |  |  | 1995-08-28 | 7:00 | 20.6 | 69.08 | [5 empty] | 19.4 | 66.92 |  |  |  | 18.3 | 64.94 |  |  |  |  | 13.9 | 57.02 |  |  |  |  | 19.4 | 66.92 | [5 empty] | 16.1 | 60.98 |  |  |  | 20 | 68 |  |  |  |  | 20.6 | 69.08 |  |  |  |  | 13.3 | 55.94
1998-08-28 | 8:00 | 23.3 | 73.94 | WEEKDAY | #N/A | 1987-08-28 | 8:00 | 16.7 | 62.06 |  |  | 1994-08-28 | 8:00 | 22.7 | 72.86 |  |  | 1995-08-28 | 8:00 | 22.8 | 73.04 | [5 empty] | 20.6 | 69.08 |  |  |  | 21.1 | 69.98 |  |  |  |  | 15.6 | 60.08 |  |  |  |  | 21.1 | 69.98 | [5 empty] | 16.7 | 62.06 |  |  |  | 20.6 | 69.08 |  |  |  |  | 21.7 | 71.06 |  |  |  |  | 12.2 | 53.96
1998-08-28 | 9:00 | 24.4 | 75.92 | WEEKDAY | #N/A | 1987-08-28 | 9:00 | 17.2 | 62.96 |  |  | 1994-08-28 | 9:00 | 25 | 77 |  |  | 1995-08-28 | 9:00 | 25 | 77 | [5 empty] | 20.6 | 69.08 |  |  |  | 23.3 | 73.94 |  |  |  |  | 17.8 | 64.04 |  |  |  |  | 21.7 | 71.06 | [5 empty] | 20 | 68 |  |  |  | 22.2 | 71.96 |  |  |  |  | 23.3 | 73.94 |  |  |  |  | 13.3 | 55.94
1998-08-28 | 10:00 | 25 | 77 | WEEKDAY | #N/A | 1987-08-28 | 10:00 | 17.2 | 62.96 |  |  | 1994-08-28 | 10:00 | 26.1 | 78.98 |  |  | 1995-08-28 | 10:00 | 25 | 77 | [5 empty] | 21.7 | 71.06 |  |  |  | 25.5 | 77.9 |  |  |  |  | 19.4 | 66.92 |  |  |  |  | 23.3 | 73.94 | [5 empty] | 22.2 | 71.96 |  |  |  | 23.3 | 73.94 |  |  |  |  | 25.6 | 78.08 |  |  |  |  | 14.4 | 57.92
1998-08-28 | 11:00 | 25 | 77 | WEEKDAY | #N/A | 1987-08-28 | 11:00 | 17.2 | 62.96 |  |  | 1994-08-28 | 11:00 | 27.2 | 80.96 |  |  | 1995-08-28 | 11:00 | 25.6 | 78.08 | [5 empty] | 21.7 | 71.06 |  |  |  | 27.2 | 80.96 |  |  |  |  | 21.1 | 69.98 |  |  |  |  | 23.3 | 73.94 | [5 empty] | 24.4 | 75.92 |  |  |  | 23.3 | 73.94 |  |  |  |  | 26.1 | 78.98 |  |  |  |  | 15.6 | 60.08
1998-08-28 | 12:00 | 26.1 | 78.98 | WEEKDAY | #N/A | 1987-08-28 | 12:00 | 17.8 | 64.04 |  |  | 1994-08-28 | 12:00 | 28.3 | 82.94 |  |  | 1995-08-28 | 12:00 | 26.1 | 78.98 | [5 empty] | 21.1 | 69.98 |  |  |  | 29.4 | 84.92 |  |  |  |  | 22.8 | 73.04 |  |  |  |  | 23.3 | 73.94 | [5 empty] | 25 | 77 |  |  |  | 23.9 | 75.02 |  |  |  |  | 25.6 | 78.08 |  |  |  |  | 16.1 | 60.98
1998-08-28 | 13:00 | 26.7 | 80.06 | WEEKDAY | #N/A | 1987-08-28 | 13:00 | 17.8 | 64.04 |  |  | 1994-08-28 | 13:00 | 28.8 | 83.84 |  |  | 1995-08-28 | 13:00 | 26.1 | 78.98 | [5 empty] | 21.1 | 69.98 |  |  |  | 29.4 | 84.92 |  |  |  |  | 22.8 | 73.04 |  |  |  |  | 24.4 | 75.92 | [5 empty] | 26.1 | 78.98 |  |  |  | 25 | 77 |  |  |  |  | 26.1 | 78.98 |  |  |  |  | 19.4 | 66.92
1998-08-28 | 14:00 | 26.7 | 80.06 | WEEKDAY | #N/A | 1987-08-28 | 14:00 | 17.2 | 62.96 |  |  | 1994-08-28 | 14:00 | 28.8 | 83.84 |  |  | 1995-08-28 | 14:00 | 25.6 | 78.08 | [5 empty] | 22.2 | 71.96 |  |  |  | 30.5 | 86.9 |  |  |  |  | 23.9 | 75.02 |  |  |  |  | 25.6 | 78.08 | [5 empty] | 26.1 | 78.98 |  |  |  | 24.4 | 75.92 |  |  |  |  | 27.2 | 80.96 |  |  |  |  | 20 | 68
1998-08-28 | 15:00 | 25.6 | 78.08 | WEEKDAY | #N/A | 1987-08-28 | 15:00 | 17.2 | 62.96 |  |  | 1994-08-28 | 15:00 | 28.8 | 83.84 |  |  | 1995-08-28 | 15:00 | 25.6 | 78.08 | [5 empty] | 22.2 | 71.96 |  |  |  | 30 | 86 |  |  |  |  | 23.9 | 75.02 |  |  |  |  | 26.7 | 80.06 | [5 empty] | 26.1 | 78.98 |  |  |  | 25 | 77 |  |  |  |  | 27.2 | 80.96 |  |  |  |  | 21.7 | 71.06
1998-08-28 | 16:00 | 25.6 | 78.08 | WEEKDAY | #N/A | 1987-08-28 | 16:00 | 17.8 | 64.04 |  |  | 1994-08-28 | 16:00 | 28.3 | 82.94 |  |  | 1995-08-28 | 16:00 | 24.4 | 75.92 | [5 empty] | 21.7 | 71.06 |  |  |  | 29.4 | 84.92 |  |  |  |  | 23.9 | 75.02 |  |  |  |  | 25.6 | 78.08 | [5 empty] | 25.6 | 78.08 |  |  |  | 23.3 | 73.94 |  |  |  |  | 27.2 | 80.96 |  |  |  |  | 22.8 | 73.04
1998-08-28 | 17:00 | 25.6 | 78.08 | WEEKDAY | #N/A | 1987-08-28 | 17:00 | 17.8 | 64.04 |  |  | 1994-08-28 | 17:00 | 27.2 | 80.96 |  |  | 1995-08-28 | 17:00 | 24.4 | 75.92 | [5 empty] | 21.1 | 69.98 |  |  |  | 28.8 | 83.84 |  |  |  |  | 22.8 | 73.04 |  |  |  |  | 25.6 | 78.08 | [5 empty] | 25.6 | 78.08 |  |  |  | 20.6 | 69.08 |  |  |  |  | 26.1 | 78.98 |  |  |  |  | 21.7 | 71.06
1998-08-28 | 18:00 | 25 | 77 | WEEKDAY | #N/A | 1987-08-28 | 18:00 | 17.2 | 62.96 |  |  | 1994-08-28 | 18:00 | 26.6 | 79.88 |  |  | 1995-08-28 | 18:00 | 23.3 | 73.94 | [5 empty] | 20.6 | 69.08 |  |  |  | 27.7 | 81.86 |  |  |  |  | 22.2 | 71.96 |  |  |  |  | 23.9 | 75.02 | [5 empty] | 23.9 | 75.02 |  |  |  | 21.1 | 69.98 |  |  |  |  | 25 | 77 |  |  |  |  | 22.2 | 71.96
1998-08-28 | 19:00 | 24.4 | 75.92 | WEEKDAY | #N/A | 1987-08-28 | 19:00 | 16.7 | 62.06 |  |  | 1994-08-28 | 19:00 | 26.6 | 79.88 |  |  | 1995-08-28 | 19:00 | 21.7 | 71.06 | [5 empty] | 19.4 | 66.92 |  |  |  | 27.2 | 80.96 |  |  |  |  | 20.6 | 69.08 |  |  |  |  | 21.7 | 71.06 | [5 empty] | 22.2 | 71.96 |  |  |  | 21.7 | 71.06 |  |  |  |  | 23.3 | 73.94 |  |  |  |  | 22.2 | 71.96
1998-08-28 | 20:00 | 23.9 | 75.02 | WEEKDAY | #N/A | 1987-08-28 | 20:00 | 16.1 | 60.98 |  |  | 1994-08-28 | 20:00 | 26.1 | 78.98 |  |  | 1995-08-28 | 20:00 | 21.1 | 69.98 | [5 empty] | 19.4 | 66.92 |  |  |  | 27.2 | 80.96 |  |  |  |  | 20 | 68 |  |  |  |  | 21.1 | 69.98 | [5 empty] | 21.7 | 71.06 |  |  |  | 20.6 | 69.08 |  |  |  |  | 22.2 | 71.96 |  |  |  |  | 22.2 | 71.96
1998-08-28 | 21:00 | 23.9 | 75.02 | WEEKDAY | #N/A | 1987-08-28 | 21:00 | 16.1 | 60.98 |  |  | 1994-08-28 | 21:00 | 26.1 | 78.98 |  |  | 1995-08-28 | 21:00 | 20 | 68 | [5 empty] | 18.9 | 66.02 |  |  |  | 25 | 77 |  |  |  |  | 17.8 | 64.04 |  |  |  |  | 19.4 | 66.92 | [5 empty] | 20.6 | 69.08 |  |  |  | 20.6 | 69.08 |  |  |  |  | 21.1 | 69.98 |  |  |  |  | 21.7 | 71.06
1998-08-28 | 22:00 | 23.3 | 73.94 | WEEKDAY | #N/A | 1987-08-28 | 22:00 | 16.1 | 60.98 |  |  | 1994-08-28 | 22:00 | 25.5 | 77.9 |  |  | 1995-08-28 | 22:00 | 19.4 | 66.92 | [5 empty] | 18.3 | 64.94 |  |  |  | 25 | 77 |  |  |  |  | 17.8 | 64.04 |  |  |  |  | 18.9 | 66.02 | [5 empty] | 19.4 | 66.92 |  |  |  | 20 | 68 |  |  |  |  | 21.1 | 69.98 |  |  |  |  | 22.2 | 71.96
1998-08-28 | 23:00 | 23.3 | 73.94 | WEEKDAY | #N/A | 1987-08-28 | 23:00 | 16.7 | 62.06 |  |  | 1994-08-28 | 23:00 | 23.9 | 75.02 |  |  | 1995-08-28 | 23:00 | 18.9 | 66.02 | [5 empty] | 17.2 | 62.96 |  |  |  | 23.6 | 74.48 |  |  |  |  | 16.7 | 62.06 |  |  |  |  | 17.2 | 62.96 | [5 empty] | 19.4 | 66.92 |  |  |  | 19.4 | 66.92 |  |  |  |  | 21.1 | 69.98 |  |  |  |  | 22.2 | 71.96
1998-08-28 | 24:00 | 23.3 | 73.94 | WEEKDAY | #N/A | 1987-08-28 | 24:00 | 16.7 | 62.06 |  |  | 1994-08-28 | 24:00 | 22.2 | 71.96 |  |  | 1995-08-28 | 24:00 | 17.8 | 64.04 | [5 empty] | 17.2 | 62.96 |  |  |  | 22.2 | 71.96 |  |  |  |  | 16.7 | 62.06 |  |  |  |  | 19.4 | 66.92 | [5 empty] | 18.3 | 64.94 |  |  |  | 17.8 | 64.04 |  |  |  |  | 21.7 | 71.06 |  |  |  |  | 23.3 | 73.94
1998-08-29 | 1:00 | 23.9 | 75.02 | SATURDAY | #N/A | 1987-08-29 | 1:00 | 16.7 | 62.06 |  |  | 1994-08-29 | 1:00 | 21.6 | 70.88 |  |  | 1995-08-29 | 1:00 | 18.3 | 64.94 | [5 empty] | 16.7 | 62.06 |  |  |  | 22.2 | 71.96 |  |  |  |  | 16.7 | 62.06 |  |  |  |  | 17.8 | 64.04 | [5 empty] | 18.3 | 64.94 |  |  |  | 17.2 | 62.96 |  |  |  |  | 21.7 | 71.06 |  |  |  |  | 23.3 | 73.94
1998-08-29 | 2:00 | 23.9 | 75.02 | SATURDAY | #N/A | 1987-08-29 | 2:00 | 16.7 | 62.06 |  |  | 1994-08-29 | 2:00 | 22.7 | 72.86 |  |  | 1995-08-29 | 2:00 | 17.8 | 64.04 | [5 empty] | 16.7 | 62.06 |  |  |  | 22.2 | 71.96 |  |  |  |  | 16.1 | 60.98 |  |  |  |  | 16.7 | 62.06 | [5 empty] | 17.8 | 64.04 |  |  |  | 16.1 | 60.98 |  |  |  |  | 21.1 | 69.98 |  |  |  |  | 22.8 | 73.04
1998-08-29 | 3:00 | 23.3 | 73.94 | SATURDAY | #N/A | 1987-08-29 | 3:00 | 17.2 | 62.96 |  |  | 1994-08-29 | 3:00 | 23.3 | 73.94 |  |  | 1995-08-29 | 3:00 | 17.2 | 62.96 | [5 empty] | 16.1 | 60.98 |  |  |  | 21.6 | 70.88 |  |  |  |  | 15.6 | 60.08 |  |  |  |  | 16.7 | 62.06 | [5 empty] | 17.8 | 64.04 |  |  |  | 15.6 | 60.08 |  |  |  |  | 20 | 68 |  |  |  |  | 21.7 | 71.06
1998-08-29 | 4:00 | 23.3 | 73.94 | SATURDAY | #N/A | 1987-08-29 | 4:00 | 17.2 | 62.96 |  |  | 1994-08-29 | 4:00 | 21.6 | 70.88 |  |  | 1995-08-29 | 4:00 | 16.7 | 62.06 | [5 empty] | 16.7 | 62.06 |  |  |  | 22.2 | 71.96 |  |  |  |  | 15 | 59 |  |  |  |  | 16.7 | 62.06 | [5 empty] | 17.2 | 62.96 |  |  |  | 15.6 | 60.08 |  |  |  |  | 19.4 | 66.92 |  |  |  |  | 21.1 | 69.98
1998-08-29 | 5:00 | 23.3 | 73.94 | SATURDAY | #N/A | 1987-08-29 | 5:00 | 17.2 | 62.96 |  |  | 1994-08-29 | 5:00 | 21.6 | 70.88 |  |  | 1995-08-29 | 5:00 | 16.7 | 62.06 | [5 empty] | 17.2 | 62.96 |  |  |  | 21.6 | 70.88 |  |  |  |  | 14.4 | 57.92 |  |  |  |  | 15 | 59 | [5 empty] | 17.2 | 62.96 |  |  |  | 15 | 59 |  |  |  |  | 17.2 | 62.96 |  |  |  |  | 20 | 68
1998-08-29 | 6:00 | 23.3 | 73.94 | SATURDAY | #N/A | 1987-08-29 | 6:00 | 16.1 | 60.98 |  |  | 1994-08-29 | 6:00 | 21.1 | 69.98 |  |  | 1995-08-29 | 6:00 | 17.8 | 64.04 | [5 empty] | 17.2 | 62.96 |  |  |  | 20.5 | 68.9 |  |  |  |  | 14.4 | 57.92 |  |  |  |  | 15 | 59 | [5 empty] | 17.8 | 64.04 |  |  |  | 13.9 | 57.02 |  |  |  |  | 16.7 | 62.06 |  |  |  |  | 18.9 | 66.02
1998-08-29 | 7:00 | 23.9 | 75.02 | SATURDAY | #N/A | 1987-08-29 | 7:00 | 16.1 | 60.98 |  |  | 1994-08-29 | 7:00 | 20 | 68 |  |  | 1995-08-29 | 7:00 | 20 | 68 | [5 empty] | 17.8 | 64.04 |  |  |  | 18.8 | 65.84 |  |  |  |  | 15 | 59 |  |  |  |  | 15.6 | 60.08 | [5 empty] | 18.9 | 66.02 |  |  |  | 14.4 | 57.92 |  |  |  |  | 17.2 | 62.96 |  |  |  |  | 18.9 | 66.02
1998-08-29 | 8:00 | 24.4 | 75.92 | SATURDAY | #N/A | 1987-08-29 | 8:00 | 16.7 | 62.06 |  |  | 1994-08-29 | 8:00 | 19.4 | 66.92 |  |  | 1995-08-29 | 8:00 | 21.1 | 69.98 | [5 empty] | 17.2 | 62.96 |  |  |  | 17.2 | 62.96 |  |  |  |  | 16.7 | 62.06 |  |  |  |  | 16.7 | 62.06 | [5 empty] | 21.1 | 69.98 |  |  |  | 16.7 | 62.06 |  |  |  |  | 18.3 | 64.94 |  |  |  |  | 19.4 | 66.92
1998-08-29 | 9:00 | 26.7 | 80.06 | SATURDAY | #N/A | 1987-08-29 | 9:00 | 18.3 | 64.94 |  |  | 1994-08-29 | 9:00 | 17.7 | 63.86 |  |  | 1995-08-29 | 9:00 | 23.3 | 73.94 | [5 empty] | 17.2 | 62.96 |  |  |  | 16.6 | 61.88 |  |  |  |  | 18.9 | 66.02 |  |  |  |  | 17.2 | 62.96 | [5 empty] | 23.3 | 73.94 |  |  |  | 17.2 | 62.96 |  |  |  |  | 19.4 | 66.92 |  |  |  |  | 16.7 | 62.06
1998-08-29 | 10:00 | 27.8 | 82.04 | SATURDAY | #N/A | 1987-08-29 | 10:00 | 20 | 68 |  |  | 1994-08-29 | 10:00 | 16.5 | 61.7 |  |  | 1995-08-29 | 10:00 | 26.1 | 78.98 | [5 empty] | 17.8 | 64.04 |  |  |  | 17.2 | 62.96 |  |  |  |  | 19.4 | 66.92 |  |  |  |  | 18.3 | 64.94 | [5 empty] | 25 | 77 |  |  |  | 18.9 | 66.02 |  |  |  |  | 20.6 | 69.08 |  |  |  |  | 19.4 | 66.92
1998-08-29 | 11:00 | 29.4 | 84.92 | SATURDAY | #N/A | 1987-08-29 | 11:00 | 21.1 | 69.98 |  |  | 1994-08-29 | 11:00 | 15 | 59 |  |  | 1995-08-29 | 11:00 | 24.4 | 75.92 | [5 empty] | 18.9 | 66.02 |  |  |  | 19.4 | 66.92 |  |  |  |  | 18.3 | 64.94 |  |  |  |  | 18.3 | 64.94 | [5 empty] | 26.1 | 78.98 |  |  |  | 18.3 | 64.94 |  |  |  |  | 21.7 | 71.06 |  |  |  |  | 20 | 68
1998-08-29 | 12:00 | 30 | 86 | SATURDAY | #N/A | 1987-08-29 | 12:00 | 22.8 | 73.04 |  |  | 1994-08-29 | 12:00 | 15.5 | 59.9 |  |  | 1995-08-29 | 12:00 | 25 | 77 | [5 empty] | 19.4 | 66.92 |  |  |  | 20.5 | 68.9 |  |  |  |  | 18.3 | 64.94 |  |  |  |  | 18.9 | 66.02 | [5 empty] | 26.7 | 80.06 |  |  |  | 20 | 68 |  |  |  |  | 21.7 | 71.06 |  |  |  |  | 21.1 | 69.98
1998-08-29 | 13:00 | 30.6 | 87.08 | SATURDAY | #N/A | 1987-08-29 | 13:00 | 23.3 | 73.94 |  |  | 1994-08-29 | 13:00 | 19.4 | 66.92 |  |  | 1995-08-29 | 13:00 | 25 | 77 | [5 empty] | 18.9 | 66.02 |  |  |  | 22.7 | 72.86 |  |  |  |  | 18.9 | 66.02 |  |  |  |  | 18.9 | 66.02 | [5 empty] | 26.7 | 80.06 |  |  |  | 20 | 68 |  |  |  |  | 23.3 | 73.94 |  |  |  |  | 22.2 | 71.96
1998-08-29 | 14:00 | 30.6 | 87.08 | SATURDAY | #N/A | 1987-08-29 | 14:00 | 23.3 | 73.94 |  |  | 1994-08-29 | 14:00 | 21.1 | 69.98 |  |  | 1995-08-29 | 14:00 | 25 | 77 | [5 empty] | 20 | 68 |  |  |  | 24.4 | 75.92 |  |  |  |  | 18.9 | 66.02 |  |  |  |  | 19.4 | 66.92 | [5 empty] | 26.7 | 80.06 |  |  |  | 20 | 68 |  |  |  |  | 23.9 | 75.02 |  |  |  |  | 22.2 | 71.96
1998-08-29 | 15:00 | 29.4 | 84.92 | SATURDAY | #N/A | 1987-08-29 | 15:00 | 24.4 | 75.92 |  |  | 1994-08-29 | 15:00 | 21.6 | 70.88 |  |  | 1995-08-29 | 15:00 | 25 | 77 | [5 empty] | 21.7 | 71.06 |  |  |  | 24.4 | 75.92 |  |  |  |  | 18.9 | 66.02 |  |  |  |  | 19.4 | 66.92 | [5 empty] | 26.1 | 78.98 |  |  |  | 20 | 68 |  |  |  |  | 23.9 | 75.02 |  |  |  |  | 23.3 | 73.94
1998-08-29 | 16:00 | 30.6 | 87.08 | SATURDAY | #N/A | 1987-08-29 | 16:00 | 23.9 | 75.02 |  |  | 1994-08-29 | 16:00 | 22.2 | 71.96 |  |  | 1995-08-29 | 16:00 | 24.4 | 75.92 | [5 empty] | 22.2 | 71.96 |  |  |  | 23.3 | 73.94 |  |  |  |  | 18.9 | 66.02 |  |  |  |  | 19.4 | 66.92 | [5 empty] | 26.7 | 80.06 |  |  |  | 20.6 | 69.08 |  |  |  |  | 24.4 | 75.92 |  |  |  |  | 23.9 | 75.02
1998-08-29 | 17:00 | 30.6 | 87.08 | SATURDAY | #N/A | 1987-08-29 | 17:00 | 22.8 | 73.04 |  |  | 1994-08-29 | 17:00 | 22.7 | 72.86 |  |  | 1995-08-29 | 17:00 | 24.4 | 75.92 | [5 empty] | 21.7 | 71.06 |  |  |  | 21.6 | 70.88 |  |  |  |  | 17.8 | 64.04 |  |  |  |  | 18.3 | 64.94 | [5 empty] | 25.6 | 78.08 |  |  |  | 21.7 | 71.06 |  |  |  |  | 23.3 | 73.94 |  |  |  |  | 22.8 | 73.04
1998-08-29 | 18:00 | 30 | 86 | SATURDAY | #N/A | 1987-08-29 | 18:00 | 21.7 | 71.06 |  |  | 1994-08-29 | 18:00 | 21.1 | 69.98 |  |  | 1995-08-29 | 18:00 | 23.3 | 73.94 | [5 empty] | 20.6 | 69.08 |  |  |  | 21.1 | 69.98 |  |  |  |  | 17.2 | 62.96 |  |  |  |  | 18.3 | 64.94 | [5 empty] | 25 | 77 |  |  |  | 21.7 | 71.06 |  |  |  |  | 22.8 | 73.04 |  |  |  |  | 22.2 | 71.96
1998-08-29 | 19:00 | 28.3 | 82.94 | SATURDAY | #N/A | 1987-08-29 | 19:00 | 21.1 | 69.98 |  |  | 1994-08-29 | 19:00 | 18.8 | 65.84 |  |  | 1995-08-29 | 19:00 | 22.8 | 73.04 | [5 empty] | 20 | 68 |  |  |  | 18.3 | 64.94 |  |  |  |  | 16.7 | 62.06 |  |  |  |  | 16.7 | 62.06 | [5 empty] | 23.3 | 73.94 |  |  |  | 21.1 | 69.98 |  |  |  |  | 20 | 68 |  |  |  |  | 20.6 | 69.08
1998-08-29 | 20:00 | 27.2 | 80.96 | SATURDAY | #N/A | 1987-08-29 | 20:00 | 20.6 | 69.08 |  |  | 1994-08-29 | 20:00 | 17.7 | 63.86 |  |  | 1995-08-29 | 20:00 | 22.2 | 71.96 | [5 empty] | 20 | 68 |  |  |  | 18.3 | 64.94 |  |  |  |  | 16.7 | 62.06 |  |  |  |  | 17.8 | 64.04 | [5 empty] | 21.7 | 71.06 |  |  |  | 21.1 | 69.98 |  |  |  |  | 18.3 | 64.94 |  |  |  |  | 19.4 | 66.92
1998-08-29 | 21:00 | 26.7 | 80.06 | SATURDAY | #N/A | 1987-08-29 | 21:00 | 20 | 68 |  |  | 1994-08-29 | 21:00 | 15.5 | 59.9 |  |  | 1995-08-29 | 21:00 | 22.2 | 71.96 | [5 empty] | 18.9 | 66.02 |  |  |  | 13.8 | 56.84 |  |  |  |  | 15.6 | 60.08 |  |  |  |  | 16.1 | 60.98 | [5 empty] | 21.1 | 69.98 |  |  |  | 20.6 | 69.08 |  |  |  |  | 18.3 | 64.94 |  |  |  |  | 18.9 | 66.02
1998-08-29 | 22:00 | 26.1 | 78.98 | SATURDAY | #N/A | 1987-08-29 | 22:00 | 18.9 | 66.02 |  |  | 1994-08-29 | 22:00 | 16.1 | 60.98 |  |  | 1995-08-29 | 22:00 | 22.2 | 71.96 | [5 empty] | 17.2 | 62.96 |  |  |  | 13.3 | 55.94 |  |  |  |  | 15.6 | 60.08 |  |  |  |  | 16.7 | 62.06 | [5 empty] | 20.6 | 69.08 |  |  |  | 20 | 68 |  |  |  |  | 17.8 | 64.04 |  |  |  |  | 18.9 | 66.02
1998-08-29 | 23:00 | 26.1 | 78.98 | SATURDAY | #N/A | 1987-08-29 | 23:00 | 18.3 | 64.94 |  |  | 1994-08-29 | 23:00 | 15.5 | 59.9 |  |  | 1995-08-29 | 23:00 | 22.2 | 71.96 | [5 empty] | 16.7 | 62.06 |  |  |  | 12.2 | 53.96 |  |  |  |  | 16.1 | 60.98 |  |  |  |  | 15.6 | 60.08 | [5 empty] | 19.4 | 66.92 |  |  |  | 20 | 68 |  |  |  |  | 17.2 | 62.96 |  |  |  |  | 17.2 | 62.96
1998-08-29 | 24:00 | 25.6 | 78.08 | SATURDAY | #N/A | 1987-08-29 | 24:00 | 17.8 | 64.04 |  |  | 1994-08-29 | 24:00 | 15.5 | 59.9 |  |  | 1995-08-29 | 24:00 | 22.2 | 71.96 | [5 empty] | 16.7 | 62.06 |  |  |  | 11.6 | 52.88 |  |  |  |  | 15.6 | 60.08 |  |  |  |  | 15.6 | 60.08 | [5 empty] | 19.4 | 66.92 |  |  |  | 20 | 68 |  |  |  |  | 16.7 | 62.06 |  |  |  |  | 16.7 | 62.06
1998-08-30 | 1:00 | 25 | 77 | SUNDAY | #N/A | 1987-08-30 | 1:00 | 17.2 | 62.96 |  |  | 1994-08-30 | 1:00 | 15 | 59 |  |  | 1995-08-30 | 1:00 | 22.2 | 71.96 | [5 empty] | 16.1 | 60.98 |  |  |  | 12.2 | 53.96 |  |  |  |  | 15 | 59 |  |  |  |  | 15.6 | 60.08 | [5 empty] | 19.4 | 66.92 |  |  |  | 20 | 68 |  |  |  |  | 15.6 | 60.08 |  |  |  |  | 16.1 | 60.98
1998-08-30 | 2:00 | 25 | 77 | SUNDAY | #N/A | 1987-08-30 | 2:00 | 16.7 | 62.06 |  |  | 1994-08-30 | 2:00 | 13.8 | 56.84 |  |  | 1995-08-30 | 2:00 | 22.8 | 73.04 | [5 empty] | 16.1 | 60.98 |  |  |  | 10.5 | 50.9 |  |  |  |  | 15.6 | 60.08 |  |  |  |  | 14.4 | 57.92 | [5 empty] | 19.4 | 66.92 |  |  |  | 20 | 68 |  |  |  |  | 14.4 | 57.92 |  |  |  |  | 15 | 59
1998-08-30 | 3:00 | 24.4 | 75.92 | SUNDAY | #N/A | 1987-08-30 | 3:00 | 16.1 | 60.98 |  |  | 1994-08-30 | 3:00 | 13.3 | 55.94 |  |  | 1995-08-30 | 3:00 | 22.8 | 73.04 | [5 empty] | 15.6 | 60.08 |  |  |  | 10.5 | 50.9 |  |  |  |  | 15.6 | 60.08 |  |  |  |  | 14.4 | 57.92 | [5 empty] | 18.9 | 66.02 |  |  |  | 20 | 68 |  |  |  |  | 13.9 | 57.02 |  |  |  |  | 14.4 | 57.92
1998-08-30 | 4:00 | 24.3 | 75.74 | SUNDAY | #N/A | 1987-08-30 | 4:00 | 16.1 | 60.98 |  |  | 1994-08-30 | 4:00 | 12.7 | 54.86 |  |  | 1995-08-30 | 4:00 | 21.7 | 71.06 | [5 empty] | 15.6 | 60.08 |  |  |  | 11.1 | 51.98 |  |  |  |  | 15.6 | 60.08 |  |  |  |  | 13.9 | 57.02 | [5 empty] | 16.7 | 62.06 |  |  |  | 20 | 68 |  |  |  |  | 13.9 | 57.02 |  |  |  |  | 13.9 | 57.02
1998-08-30 | 5:00 | 23.9 | 75.02 | SUNDAY | #N/A | 1987-08-30 | 5:00 | 15.6 | 60.08 |  |  | 1994-08-30 | 5:00 | 14.4 | 57.92 |  |  | 1995-08-30 | 5:00 | 21.1 | 69.98 | [5 empty] | 15.6 | 60.08 |  |  |  | 9.4 | 48.92 |  |  |  |  | 15.6 | 60.08 |  |  |  |  | 13.9 | 57.02 | [5 empty] | 16.7 | 62.06 |  |  |  | 20 | 68 |  |  |  |  | 12.8 | 55.04 |  |  |  |  | 13.9 | 57.02
1998-08-30 | 6:00 | 23.3 | 73.94 | SUNDAY | #N/A | 1987-08-30 | 6:00 | 15.6 | 60.08 |  |  | 1994-08-30 | 6:00 | 15 | 59 |  |  | 1995-08-30 | 6:00 | 20.6 | 69.08 | [5 empty] | 15.6 | 60.08 |  |  |  | 10.5 | 50.9 |  |  |  |  | 15.6 | 60.08 |  |  |  |  | 13.9 | 57.02 | [5 empty] | 16.7 | 62.06 |  |  |  | 18.9 | 66.02 |  |  |  |  | 12.8 | 55.04 |  |  |  |  | 13.3 | 55.94
1998-08-30 | 7:00 | 23.9 | 75.02 | SUNDAY | #N/A | 1987-08-30 | 7:00 | 16.7 | 62.06 |  |  | 1994-08-30 | 7:00 | 16.6 | 61.88 |  |  | 1995-08-30 | 7:00 | 21.7 | 71.06 | [5 empty] | 16.1 | 60.98 |  |  |  | 14.4 | 57.92 |  |  |  |  | 16.7 | 62.06 |  |  |  |  | 14.4 | 57.92 | [5 empty] | 18.3 | 64.94 |  |  |  | 18.9 | 66.02 |  |  |  |  | 14.4 | 57.92 |  |  |  |  | 16.7 | 62.06
1998-08-30 | 8:00 | 25.6 | 78.08 | SUNDAY | #N/A | 1987-08-30 | 8:00 | 18.3 | 64.94 |  |  | 1994-08-30 | 8:00 | 17.7 | 63.86 |  |  | 1995-08-30 | 8:00 | 22.2 | 71.96 | [5 empty] | 16.1 | 60.98 |  |  |  | 16.1 | 60.98 |  |  |  |  | 17.8 | 64.04 |  |  |  |  | 16.1 | 60.98 | [5 empty] | 21.1 | 69.98 |  |  |  | 19.4 | 66.92 |  |  |  |  | 17.8 | 64.04 |  |  |  |  | 17.8 | 64.04
1998-08-30 | 9:00 | 26.7 | 80.06 | SUNDAY | #N/A | 1987-08-30 | 9:00 | 18.9 | 66.02 |  |  | 1994-08-30 | 9:00 | 18.8 | 65.84 |  |  | 1995-08-30 | 9:00 | 22.8 | 73.04 | [5 empty] | 16.7 | 62.06 |  |  |  | 19.4 | 66.92 |  |  |  |  | 18.9 | 66.02 |  |  |  |  | 17.2 | 62.96 | [5 empty] | 22.8 | 73.04 |  |  |  | 19.4 | 66.92 |  |  |  |  | 20.6 | 69.08 |  |  |  |  | 20 | 68
1998-08-30 | 10:00 | 27.2 | 80.96 | SUNDAY | #N/A | 1987-08-30 | 10:00 | 21.7 | 71.06 |  |  | 1994-08-30 | 10:00 | 20 | 68 |  |  | 1995-08-30 | 10:00 | 23.9 | 75.02 | [5 empty] | 17.2 | 62.96 |  |  |  | 21.1 | 69.98 |  |  |  |  | 18.3 | 64.94 |  |  |  |  | 19.4 | 66.92 | [5 empty] | 24.4 | 75.92 |  |  |  | 17.8 | 64.04 |  |  |  |  | 22.8 | 73.04 |  |  |  |  | 21.7 | 71.06
1998-08-30 | 11:00 | 28.3 | 82.94 | SUNDAY | #N/A | 1987-08-30 | 11:00 | 23.9 | 75.02 |  |  | 1994-08-30 | 11:00 | 20.5 | 68.9 |  |  | 1995-08-30 | 11:00 | 24.4 | 75.92 | [5 empty] | 17.8 | 64.04 |  |  |  | 21.6 | 70.88 |  |  |  |  | 17.8 | 64.04 |  |  |  |  | 20 | 68 | [5 empty] | 26.1 | 78.98 |  |  |  | 18.3 | 64.94 |  |  |  |  | 23.3 | 73.94 |  |  |  |  | 22.8 | 73.04
1998-08-30 | 12:00 | 29.4 | 84.92 | SUNDAY | #N/A | 1987-08-30 | 12:00 | 24.4 | 75.92 |  |  | 1994-08-30 | 12:00 | 21.6 | 70.88 |  |  | 1995-08-30 | 12:00 | 26.7 | 80.06 | [5 empty] | 16.7 | 62.06 |  |  |  | 22.2 | 71.96 |  |  |  |  | 17.8 | 64.04 |  |  |  |  | 20.6 | 69.08 | [5 empty] | 27.2 | 80.96 |  |  |  | 18.3 | 64.94 |  |  |  |  | 21.7 | 71.06 |  |  |  |  | 24.4 | 75.92
1998-08-30 | 13:00 | 29.4 | 84.92 | SUNDAY | #N/A | 1987-08-30 | 13:00 | 24.4 | 75.92 |  |  | 1994-08-30 | 13:00 | 21.6 | 70.88 |  |  | 1995-08-30 | 13:00 | 27.2 | 80.96 | [5 empty] | 17.8 | 64.04 |  |  |  | 23.3 | 73.94 |  |  |  |  | 16.7 | 62.06 |  |  |  |  | 20 | 68 | [5 empty] | 26.1 | 78.98 |  |  |  | 18.3 | 64.94 |  |  |  |  | 23.3 | 73.94 |  |  |  |  | 25 | 77
1998-08-30 | 14:00 | 30 | 86 | SUNDAY | #N/A | 1987-08-30 | 14:00 | 25 | 77 |  |  | 1994-08-30 | 14:00 | 22.2 | 71.96 |  |  | 1995-08-30 | 14:00 | 28.9 | 84.02 | [5 empty] | 18.3 | 64.94 |  |  |  | 23.8 | 74.84 |  |  |  |  | 16.7 | 62.06 |  |  |  |  | 20 | 68 | [5 empty] | 27.2 | 80.96 |  |  |  | 20 | 68 |  |  |  |  | 25.6 | 78.08 |  |  |  |  | 25.6 | 78.08
1998-08-30 | 15:00 | 31.1 | 87.98 | SUNDAY | #N/A | 1987-08-30 | 15:00 | 25 | 77 |  |  | 1994-08-30 | 15:00 | 23.3 | 73.94 |  |  | 1995-08-30 | 15:00 | 29.4 | 84.92 | [5 empty] | 18.3 | 64.94 |  |  |  | 25 | 77 |  |  |  |  | 16.7 | 62.06 |  |  |  |  | 20 | 68 | [5 empty] | 27.2 | 80.96 |  |  |  | 20.6 | 69.08 |  |  |  |  | 25 | 77 |  |  |  |  | 25.6 | 78.08
1998-08-30 | 16:00 | 30.6 | 87.08 | SUNDAY | #N/A | 1987-08-30 | 16:00 | 24.4 | 75.92 |  |  | 1994-08-30 | 16:00 | 22.7 | 72.86 |  |  | 1995-08-30 | 16:00 | 28.3 | 82.94 | [5 empty] | 18.9 | 66.02 |  |  |  | 24.4 | 75.92 |  |  |  |  | 16.7 | 62.06 |  |  |  |  | 20 | 68 | [5 empty] | 27.8 | 82.04 |  |  |  | 16.7 | 62.06 |  |  |  |  | 23.3 | 73.94 |  |  |  |  | 25 | 77
1998-08-30 | 17:00 | 30 | 86 | SUNDAY | #N/A | 1987-08-30 | 17:00 | 23.3 | 73.94 |  |  | 1994-08-30 | 17:00 | 22.7 | 72.86 |  |  | 1995-08-30 | 17:00 | 28.3 | 82.94 | [5 empty] | 19.4 | 66.92 |  |  |  | 23.3 | 73.94 |  |  |  |  | 16.1 | 60.98 |  |  |  |  | 17.2 | 62.96 | [5 empty] | 26.7 | 80.06 |  |  |  | 15 | 59 |  |  |  |  | 23.3 | 73.94 |  |  |  |  | 23.9 | 75.02
1998-08-30 | 18:00 | 28.9 | 84.02 | SUNDAY | #N/A | 1987-08-30 | 18:00 | 22.2 | 71.96 |  |  | 1994-08-30 | 18:00 | 21.6 | 70.88 |  |  | 1995-08-30 | 18:00 | 27.8 | 82.04 | [5 empty] | 19.4 | 66.92 |  |  |  | 21.1 | 69.98 |  |  |  |  | 16.1 | 60.98 |  |  |  |  | 16.7 | 62.06 | [5 empty] | 25.6 | 78.08 |  |  |  | 13.9 | 57.02 |  |  |  |  | 22.2 | 71.96 |  |  |  |  | 22.2 | 71.96
1998-08-30 | 19:00 | 28.3 | 82.94 | SUNDAY | #N/A | 1987-08-30 | 19:00 | 20.6 | 69.08 |  |  | 1994-08-30 | 19:00 | 17.7 | 63.86 |  |  | 1995-08-30 | 19:00 | 25.6 | 78.08 | [5 empty] | 18.9 | 66.02 |  |  |  | 18.3 | 64.94 |  |  |  |  | 15.6 | 60.08 |  |  |  |  | 16.1 | 60.98 | [5 empty] | 23.3 | 73.94 |  |  |  | 13.9 | 57.02 |  |  |  |  | 20 | 68 |  |  |  |  | 19.4 | 66.92
1998-08-30 | 20:00 | 28.3 | 82.94 | SUNDAY | #N/A | 1987-08-30 | 20:00 | 20 | 68 |  |  | 1994-08-30 | 20:00 | 17.2 | 62.96 |  |  | 1995-08-30 | 20:00 | 23.9 | 75.02 | [5 empty] | 18.3 | 64.94 |  |  |  | 17.2 | 62.96 |  |  |  |  | 15.6 | 60.08 |  |  |  |  | 15.6 | 60.08 | [5 empty] | 22.8 | 73.04 |  |  |  | 13.3 | 55.94 |  |  |  |  | 16.7 | 62.06 |  |  |  |  | 18.3 | 64.94
1998-08-30 | 21:00 | 27.8 | 82.04 | SUNDAY | #N/A | 1987-08-30 | 21:00 | 19.4 | 66.92 |  |  | 1994-08-30 | 21:00 | 16.1 | 60.98 |  |  | 1995-08-30 | 21:00 | 22.8 | 73.04 | [5 empty] | 17.2 | 62.96 |  |  |  | 16.1 | 60.98 |  |  |  |  | 15.6 | 60.08 |  |  |  |  | 15.6 | 60.08 | [5 empty] | 21.7 | 71.06 |  |  |  | 12.8 | 55.04 |  |  |  |  | 15.6 | 60.08 |  |  |  |  | 17.2 | 62.96
1998-08-30 | 22:00 | 28.3 | 82.94 | SUNDAY | #N/A | 1987-08-30 | 22:00 | 19.4 | 66.92 |  |  | 1994-08-30 | 22:00 | 15 | 59 |  |  | 1995-08-30 | 22:00 | 21.7 | 71.06 | [5 empty] | 16.1 | 60.98 |  |  |  | 15 | 59 |  |  |  |  | 15 | 59 |  |  |  |  | 15.6 | 60.08 | [5 empty] | 21.7 | 71.06 |  |  |  | 12.8 | 55.04 |  |  |  |  | 15 | 59 |  |  |  |  | 16.1 | 60.98
1998-08-30 | 23:00 | 27.8 | 82.04 | SUNDAY | #N/A | 1987-08-30 | 23:00 | 18.9 | 66.02 |  |  | 1994-08-30 | 23:00 | 14.4 | 57.92 |  |  | 1995-08-30 | 23:00 | 21.7 | 71.06 | [5 empty] | 16.1 | 60.98 |  |  |  | 14.4 | 57.92 |  |  |  |  | 15 | 59 |  |  |  |  | 15 | 59 | [5 empty] | 21.1 | 69.98 |  |  |  | 12.8 | 55.04 |  |  |  |  | 13.9 | 57.02 |  |  |  |  | 15.6 | 60.08
1998-08-30 | 24:00 | 27.2 | 80.96 | SUNDAY | #N/A | 1987-08-30 | 24:00 | 18.3 | 64.94 |  |  | 1994-08-30 | 24:00 | 14.4 | 57.92 |  |  | 1995-08-30 | 24:00 | 21.1 | 69.98 | [5 empty] | 16.1 | 60.98 |  |  |  | 14.4 | 57.92 |  |  |  |  | 13.3 | 55.94 |  |  |  |  | 14.4 | 57.92 | [5 empty] | 20 | 68 |  |  |  | 13.3 | 55.94 |  |  |  |  | 13.3 | 55.94 |  |  |  |  | 15.6 | 60.08
1998-08-31 | 1:00 | 26.7 | 80.06 | WEEKDAY | #N/A | 1987-08-31 | 1:00 | 17.8 | 64.04 |  |  | 1994-08-31 | 1:00 | 14.4 | 57.92 |  |  | 1995-08-31 | 1:00 | 21.7 | 71.06 | [5 empty] | 15.6 | 60.08 |  |  |  | 14.4 | 57.92 |  |  |  |  | 12.8 | 55.04 |  |  |  |  | 14.4 | 57.92 | [5 empty] | 19.4 | 66.92 |  |  |  | 13.3 | 55.94 |  |  |  |  | 13.3 | 55.94 |  |  |  |  | 15 | 59
1998-08-31 | 2:00 | 25.6 | 78.08 | WEEKDAY | #N/A | 1987-08-31 | 2:00 | 17.2 | 62.96 |  |  | 1994-08-31 | 2:00 | 14.4 | 57.92 |  |  | 1995-08-31 | 2:00 | 20 | 68 | [5 empty] | 16.1 | 60.98 |  |  |  | 14.4 | 57.92 |  |  |  |  | 12.2 | 53.96 |  |  |  |  | 14.4 | 57.92 | [5 empty] | 18.9 | 66.02 |  |  |  | 12.8 | 55.04 |  |  |  |  | 13.3 | 55.94 |  |  |  |  | 14.4 | 57.92
1998-08-31 | 3:00 | 24.4 | 75.92 | WEEKDAY | #N/A | 1987-08-31 | 3:00 | 17.2 | 62.96 |  |  | 1994-08-31 | 3:00 | 15 | 59 |  |  | 1995-08-31 | 3:00 | 20 | 68 | [5 empty] | 15.6 | 60.08 |  |  |  | 15 | 59 |  |  |  |  | 11.7 | 53.06 |  |  |  |  | 13.9 | 57.02 | [5 empty] | 18.9 | 66.02 |  |  |  | 12.2 | 53.96 |  |  |  |  | 12.8 | 55.04 |  |  |  |  | 12.8 | 55.04
1998-08-31 | 4:00 | 23.3 | 73.94 | WEEKDAY | #N/A | 1987-08-31 | 4:00 | 16.7 | 62.06 |  |  | 1994-08-31 | 4:00 | 14.4 | 57.92 |  |  | 1995-08-31 | 4:00 | 19.4 | 66.92 | [5 empty] | 15.6 | 60.08 |  |  |  | 15 | 59 |  |  |  |  | 11.7 | 53.06 |  |  |  |  | 13.9 | 57.02 | [5 empty] | 18.3 | 64.94 |  |  |  | 11.7 | 53.06 |  |  |  |  | 12.8 | 55.04 |  |  |  |  | 12.2 | 53.96
1998-08-31 | 5:00 | 23.3 | 73.94 | WEEKDAY | #N/A | 1987-08-31 | 5:00 | 16.7 | 62.06 |  |  | 1994-08-31 | 5:00 | 14.4 | 57.92 |  |  | 1995-08-31 | 5:00 | 19.4 | 66.92 | [5 empty] | 16.7 | 62.06 |  |  |  | 14.4 | 57.92 |  |  |  |  | 11.7 | 53.06 |  |  |  |  | 13.3 | 55.94 | [5 empty] | 18.3 | 64.94 |  |  |  | 11.1 | 51.98 |  |  |  |  | 11.7 | 53.06 |  |  |  |  | 12.8 | 55.04
1998-08-31 | 6:00 | 23.3 | 73.94 | WEEKDAY | #N/A | 1987-08-31 | 6:00 | 16.7 | 62.06 |  |  | 1994-08-31 | 6:00 | 15 | 59 |  |  | 1995-08-31 | 6:00 | 20 | 68 | [5 empty] | 16.7 | 62.06 |  |  |  | 15 | 59 |  |  |  |  | 11.1 | 51.98 |  |  |  |  | 13.3 | 55.94 | [5 empty] | 18.3 | 64.94 |  |  |  | 11.7 | 53.06 |  |  |  |  | 11.7 | 53.06 |  |  |  |  | 12.2 | 53.96
1998-08-31 | 7:00 | 23.3 | 73.94 | WEEKDAY | #N/A | 1987-08-31 | 7:00 | 17.8 | 64.04 |  |  | 1994-08-31 | 7:00 | 16.1 | 60.98 |  |  | 1995-08-31 | 7:00 | 22.2 | 71.96 | [5 empty] | 17.8 | 64.04 |  |  |  | 16.1 | 60.98 |  |  |  |  | 11.1 | 51.98 |  |  |  |  | 12.8 | 55.04 | [5 empty] | 21.1 | 69.98 |  |  |  | 12.2 | 53.96 |  |  |  |  | 13.9 | 57.02 |  |  |  |  | 15 | 59
1998-08-31 | 8:00 | 23.9 | 75.02 | WEEKDAY | #N/A | 1987-08-31 | 8:00 | 20 | 68 |  |  | 1994-08-31 | 8:00 | 18.3 | 64.94 |  |  | 1995-08-31 | 8:00 | 22.8 | 73.04 | [5 empty] | 18.9 | 66.02 |  |  |  | 17.7 | 63.86 |  |  |  |  | 11.7 | 53.06 |  |  |  |  | 13.3 | 55.94 | [5 empty] | 23.3 | 73.94 |  |  |  | 13.9 | 57.02 |  |  |  |  | 16.7 | 62.06 |  |  |  |  | 16.7 | 62.06
1998-08-31 | 9:00 | 23.3 | 73.94 | WEEKDAY | #N/A | 1987-08-31 | 9:00 | 21.7 | 71.06 |  |  | 1994-08-31 | 9:00 | 20.5 | 68.9 |  |  | 1995-08-31 | 9:00 | 23.9 | 75.02 | [5 empty] | 20 | 68 |  |  |  | 20.5 | 68.9 |  |  |  |  | 11.7 | 53.06 |  |  |  |  | 13.9 | 57.02 | [5 empty] | 25 | 77 |  |  |  | 13.9 | 57.02 |  |  |  |  | 19.4 | 66.92 |  |  |  |  | 17.8 | 64.04
1998-08-31 | 10:00 | 24.4 | 75.92 | WEEKDAY | #N/A | 1987-08-31 | 10:00 | 22.8 | 73.04 |  |  | 1994-08-31 | 10:00 | 20.5 | 68.9 |  |  | 1995-08-31 | 10:00 | 25.6 | 78.08 | [5 empty] | 21.7 | 71.06 |  |  |  | 22.7 | 72.86 |  |  |  |  | 12.2 | 53.96 |  |  |  |  | 15 | 59 | [5 empty] | 26.1 | 78.98 |  |  |  | 14.4 | 57.92 |  |  |  |  | 22.2 | 71.96 |  |  |  |  | 17.8 | 64.04
1998-08-31 | 11:00 | 25 | 77 | WEEKDAY | #N/A | 1987-08-31 | 11:00 | 22.8 | 73.04 |  |  | 1994-08-31 | 11:00 | 21.6 | 70.88 |  |  | 1995-08-31 | 11:00 | 26.1 | 78.98 | [5 empty] | 20 | 68 |  |  |  | 22.2 | 71.96 |  |  |  |  | 12.2 | 53.96 |  |  |  |  | 16.1 | 60.98 | [5 empty] | 27.2 | 80.96 |  |  |  | 14.4 | 57.92 |  |  |  |  | 24.4 | 75.92 |  |  |  |  | 17.8 | 64.04
1998-08-31 | 12:00 | 25.6 | 78.08 | WEEKDAY | #N/A | 1987-08-31 | 12:00 | 22.8 | 73.04 |  |  | 1994-08-31 | 12:00 | 22.7 | 72.86 |  |  | 1995-08-31 | 12:00 | 26.7 | 80.06 | [5 empty] | 19.4 | 66.92 |  |  |  | 21.6 | 70.88 |  |  |  |  | 12.8 | 55.04 |  |  |  |  | 16.1 | 60.98 | [5 empty] | 28.3 | 82.94 |  |  |  | 15.6 | 60.08 |  |  |  |  | 25 | 77 |  |  |  |  | 19.4 | 66.92
1998-08-31 | 13:00 | 26.7 | 80.06 | WEEKDAY | #N/A | 1987-08-31 | 13:00 | 23.3 | 73.94 |  |  | 1994-08-31 | 13:00 | 21.6 | 70.88 |  |  | 1995-08-31 | 13:00 | 26.7 | 80.06 | [5 empty] | 19.4 | 66.92 |  |  |  | 21.6 | 70.88 |  |  |  |  | 12.8 | 55.04 |  |  |  |  | 16.1 | 60.98 | [5 empty] | 28.9 | 84.02 |  |  |  | 16.1 | 60.98 |  |  |  |  | 26.1 | 78.98 |  |  |  |  | 20 | 68
1998-08-31 | 14:00 | 27.2 | 80.96 | WEEKDAY | #N/A | 1987-08-31 | 14:00 | 23.9 | 75.02 |  |  | 1994-08-31 | 14:00 | 21.1 | 69.98 |  |  | 1995-08-31 | 14:00 | 26.7 | 80.06 | [5 empty] | 18.3 | 64.94 |  |  |  | 22.7 | 72.86 |  |  |  |  | 12.8 | 55.04 |  |  |  |  | 15.6 | 60.08 | [5 empty] | 30 | 86 |  |  |  | 16.7 | 62.06 |  |  |  |  | 26.7 | 80.06 |  |  |  |  | 20 | 68
1998-08-31 | 15:00 | 27.2 | 80.96 | WEEKDAY | #N/A | 1987-08-31 | 15:00 | 23.3 | 73.94 |  |  | 1994-08-31 | 15:00 | 22.2 | 71.96 |  |  | 1995-08-31 | 15:00 | 26.1 | 78.98 | [5 empty] | 19.4 | 66.92 |  |  |  | 22.7 | 72.86 |  |  |  |  | 13.3 | 55.94 |  |  |  |  | 15.6 | 60.08 | [5 empty] | 30 | 86 |  |  |  | 16.7 | 62.06 |  |  |  |  | 26.7 | 80.06 |  |  |  |  | 19.4 | 66.92
1998-08-31 | 16:00 | 26.7 | 80.06 | WEEKDAY | #N/A | 1987-08-31 | 16:00 | 22.8 | 73.04 |  |  | 1994-08-31 | 16:00 | 22.2 | 71.96 |  |  | 1995-08-31 | 16:00 | 26.1 | 78.98 | [5 empty] | 20.6 | 69.08 |  |  |  | 23.8 | 74.84 |  |  |  |  | 13.3 | 55.94 |  |  |  |  | 16.1 | 60.98 | [5 empty] | 28.9 | 84.02 |  |  |  | 16.7 | 62.06 |  |  |  |  | 27.2 | 80.96 |  |  |  |  | 18.3 | 64.94
1998-08-31 | 17:00 | 26.1 | 78.98 | WEEKDAY | #N/A | 1987-08-31 | 17:00 | 22.2 | 71.96 |  |  | 1994-08-31 | 17:00 | 21.6 | 70.88 |  |  | 1995-08-31 | 17:00 | 25.6 | 78.08 | [5 empty] | 18.9 | 66.02 |  |  |  | 25 | 77 |  |  |  |  | 12.8 | 55.04 |  |  |  |  | 15.6 | 60.08 | [5 empty] | 29.4 | 84.92 |  |  |  | 16.1 | 60.98 |  |  |  |  | 27.8 | 82.04 |  |  |  |  | 19.4 | 66.92
1998-08-31 | 18:00 | 26.1 | 78.98 | WEEKDAY | #N/A | 1987-08-31 | 18:00 | 21.1 | 69.98 |  |  | 1994-08-31 | 18:00 | 21.6 | 70.88 |  |  | 1995-08-31 | 18:00 | 25 | 77 | [5 empty] | 17.8 | 64.04 |  |  |  | 23.8 | 74.84 |  |  |  |  | 12.8 | 55.04 |  |  |  |  | 15 | 59 | [5 empty] | 28.3 | 82.94 |  |  |  | 15 | 59 |  |  |  |  | 25 | 77 |  |  |  |  | 19.4 | 66.92
1998-08-31 | 19:00 | 26.1 | 78.98 | WEEKDAY | #N/A | 1987-08-31 | 19:00 | 20.6 | 69.08 |  |  | 1994-08-31 | 19:00 | 21.1 | 69.98 |  |  | 1995-08-31 | 19:00 | 25 | 77 | [5 empty] | 17.2 | 62.96 |  |  |  | 22.7 | 72.86 |  |  |  |  | 12.2 | 53.96 |  |  |  |  | 14.4 | 57.92 | [5 empty] | 26.7 | 80.06 |  |  |  | 14.4 | 57.92 |  |  |  |  | 22.8 | 73.04 |  |  |  |  | 18.3 | 64.94
1998-08-31 | 20:00 | 23.9 | 75.02 | WEEKDAY | #N/A | 1987-08-31 | 20:00 | 21.1 | 69.98 |  |  | 1994-08-31 | 20:00 | 21.1 | 69.98 |  |  | 1995-08-31 | 20:00 | 24.4 | 75.92 | [5 empty] | 16.7 | 62.06 |  |  |  | 22.2 | 71.96 |  |  |  |  | 11.7 | 53.06 |  |  |  |  | 14.4 | 57.92 | [5 empty] | 25.6 | 78.08 |  |  |  | 14.4 | 57.92 |  |  |  |  | 20.6 | 69.08 |  |  |  |  | 16.1 | 60.98
1998-08-31 | 21:00 | 23.9 | 75.02 | WEEKDAY | #N/A | 1987-08-31 | 21:00 | 21.1 | 69.98 |  |  | 1994-08-31 | 21:00 | 21.1 | 69.98 |  |  | 1995-08-31 | 21:00 | 24.4 | 75.92 | [5 empty] | 15.6 | 60.08 |  |  |  | 21.6 | 70.88 |  |  |  |  | 11.1 | 51.98 |  |  |  |  | 13.9 | 57.02 | [5 empty] | 24.4 | 75.92 |  |  |  | 13.9 | 57.02 |  |  |  |  | 19.4 | 66.92 |  |  |  |  | 15 | 59
1998-08-31 | 22:00 | 23.8 | 74.84 | WEEKDAY | #N/A | 1987-08-31 | 22:00 | 21 | 69.8 |  |  | 1994-08-31 | 22:00 | 20.5 | 68.9 |  |  | 1995-08-31 | 22:00 | 24.1 | 75.38 | [5 empty] | 15.9 | 60.62 |  |  |  | 20.1 | 68.18 |  |  |  |  | 11.4 | 52.52 |  |  |  |  | 13.6 | 56.48 | [5 empty] | 23.9 | 75.02 |  |  |  | 14.1 | 57.38 |  |  |  |  | 18.4 | 65.12 |  |  |  |  | 15.8 | 60.44
1998-08-31 | 23:00 | 23.7 | 74.66 | WEEKDAY | #N/A | 1987-08-31 | 23:00 | 21 | 69.8 |  |  | 1994-08-31 | 23:00 | 19.9 | 67.82 |  |  | 1995-08-31 | 23:00 | 23.8 | 74.84 | [5 empty] | 16.2 | 61.16 |  |  |  | 18.6 | 65.48 |  |  |  |  | 11.7 | 53.06 |  |  |  |  | 13.3 | 55.94 | [5 empty] | 23.5 | 74.3 |  |  |  | 14.4 | 57.92 |  |  |  |  | 17.3 | 63.14 |  |  |  |  | 16.6 | 61.88
1998-08-31 | 24:00 | 23.6 | 74.48 | WEEKDAY | #N/A | 1987-08-31 | 24:00 | 20.9 | 69.62 |  |  | 1994-08-31 | 24:00 | 19.3 | 66.74 |  |  | 1995-08-31 | 24:00 | 23.5 | 74.3 | [5 empty] | 16.5 | 61.7 |  |  |  | 17.1 | 62.78 |  |  |  |  | 12 | 53.6 |  |  |  |  | 13 | 55.4 | [5 empty] | 23 | 73.4 |  |  |  | 14.6 | 58.28 |  |  |  |  | 16.3 | 61.34 |  |  |  |  | 17.4 | 63.32
2001-09-01 | 1:00 | 23.6 | 74.48 | SATURDAY | #N/A | 1979-09-01 | 1:00 | 20.8 | 69.44 |  |  | 2003-09-01 | 1:00 | 18.8 | 65.84 |  |  | 1995-09-01 | 1:00 | 23.1 | 73.58 | [5 empty] | 16.9 | 62.42 |  |  |  | 15.5 | 59.9 |  |  |  |  | 12.4 | 54.32 |  |  |  |  | 12.6 | 54.68 | [5 empty] | 22.5 | 72.5 |  |  |  | 14.9 | 58.82 |  |  |  |  | 15.3 | 59.54 |  |  |  |  | 18.2 | 64.76
2001-09-01 | 2:00 | 23.5 | 74.3 | SATURDAY | #N/A | 1979-09-01 | 2:00 | 20.7 | 69.26 |  |  | 2003-09-01 | 2:00 | 18.2 | 64.76 |  |  | 1995-09-01 | 2:00 | 22.8 | 73.04 | [5 empty] | 17.2 | 62.96 |  |  |  | 14 | 57.2 |  |  |  |  | 12.7 | 54.86 |  |  |  |  | 12.3 | 54.14 | [5 empty] | 22 | 71.6 |  |  |  | 15.1 | 59.18 |  |  |  |  | 14.3 | 57.74 |  |  |  |  | 19 | 66.2
2001-09-01 | 3:00 | 23.4 | 74.12 | SATURDAY | #N/A | 1979-09-01 | 3:00 | 20.7 | 69.26 |  |  | 2003-09-01 | 3:00 | 17.6 | 63.68 |  |  | 1995-09-01 | 3:00 | 22.5 | 72.5 | [5 empty] | 17.5 | 63.5 |  |  |  | 12.5 | 54.5 |  |  |  |  | 13 | 55.4 |  |  |  |  | 12 | 53.6 | [5 empty] | 21.6 | 70.88 |  |  |  | 15.4 | 59.72 |  |  |  |  | 13.2 | 55.76 |  |  |  |  | 19.8 | 67.64
2001-09-01 | 4:00 | 23.3 | 73.94 | SATURDAY | #N/A | 1979-09-01 | 4:00 | 20.6 | 69.08 |  |  | 2003-09-01 | 4:00 | 17 | 62.6 |  |  | 1995-09-01 | 4:00 | 22.2 | 71.96 | [5 empty] | 17.8 | 64.04 |  |  |  | 11 | 51.8 |  |  |  |  | 13.3 | 55.94 |  |  |  |  | 11.7 | 53.06 | [5 empty] | 21.1 | 69.98 |  |  |  | 15.6 | 60.08 |  |  |  |  | 12.2 | 53.96 |  |  |  |  | 20.6 | 69.08
2001-09-01 | 5:00 | 23.3 | 73.94 | SATURDAY | #N/A | 1979-09-01 | 5:00 | 21 | 69.8 |  |  | 2003-09-01 | 5:00 | 17 | 62.6 |  |  | 1995-09-01 | 5:00 | 23.9 | 75.02 | [5 empty] | 17.2 | 62.96 |  |  |  | 10 | 50 |  |  |  |  | 13.7 | 56.66 |  |  |  |  | 11.1 | 51.98 | [5 empty] | 21.1 | 69.98 |  |  |  | 14.4 | 57.92 |  |  |  |  | 12.2 | 53.96 |  |  |  |  | 20.8 | 69.44
2001-09-01 | 6:00 | 22.8 | 73.04 | SATURDAY | #N/A | 1979-09-01 | 6:00 | 21.3 | 70.34 |  |  | 2003-09-01 | 6:00 | 17 | 62.6 |  |  | 1995-09-01 | 6:00 | 25 | 77 | [5 empty] | 17.8 | 64.04 |  |  |  | 12 | 53.6 |  |  |  |  | 14 | 57.2 |  |  |  |  | 11.1 | 51.98 | [5 empty] | 20.6 | 69.08 |  |  |  | 13.9 | 57.02 |  |  |  |  | 11.7 | 53.06 |  |  |  |  | 20.9 | 69.62
2001-09-01 | 7:00 | 22.2 | 71.96 | SATURDAY | #N/A | 1979-09-01 | 7:00 | 21.7 | 71.06 |  |  | 2003-09-01 | 7:00 | 17 | 62.6 |  |  | 1995-09-01 | 7:00 | 25 | 77 | [5 empty] | 20 | 68 |  |  |  | 13 | 55.4 |  |  |  |  | 14.4 | 57.92 |  |  |  |  | 15 | 59 | [5 empty] | 23.3 | 73.94 |  |  |  | 13.9 | 57.02 |  |  |  |  | 13.3 | 55.94 |  |  |  |  | 21.1 | 69.98
2001-09-01 | 8:00 | 22.8 | 73.04 | SATURDAY | #N/A | 1979-09-01 | 8:00 | 22.8 | 73.04 |  |  | 2003-09-01 | 8:00 | 17 | 62.6 |  |  | 1995-09-01 | 8:00 | 26.1 | 78.98 | [5 empty] | 21.7 | 71.06 |  |  |  | 14 | 57.2 |  |  |  |  | 16.1 | 60.98 |  |  |  |  | 17.2 | 62.96 | [5 empty] | 25.6 | 78.08 |  |  |  | 13.9 | 57.02 |  |  |  |  | 15.6 | 60.08 |  |  |  |  | 22.4 | 72.32
2001-09-01 | 9:00 | 22.8 | 73.04 | SATURDAY | #N/A | 1979-09-01 | 9:00 | 23.9 | 75.02 |  |  | 2003-09-01 | 9:00 | 17 | 62.6 |  |  | 1995-09-01 | 9:00 | 26.7 | 80.06 | [5 empty] | 22.8 | 73.04 |  |  |  | 16 | 60.8 |  |  |  |  | 17.7 | 63.86 |  |  |  |  | 20 | 68 | [5 empty] | 26.7 | 80.06 |  |  |  | 15 | 59 |  |  |  |  | 18.3 | 64.94 |  |  |  |  | 23.7 | 74.66
2001-09-01 | 10:00 | 23.3 | 73.94 | SATURDAY | #N/A | 1979-09-01 | 10:00 | 25 | 77 |  |  | 2003-09-01 | 10:00 | 16 | 60.8 |  |  | 1995-09-01 | 10:00 | 27.8 | 82.04 | [5 empty] | 23.3 | 73.94 |  |  |  | 21 | 69.8 |  |  |  |  | 19.4 | 66.92 |  |  |  |  | 21.7 | 71.06 | [5 empty] | 27.8 | 82.04 |  |  |  | 16.7 | 62.06 |  |  |  |  | 20.6 | 69.08 |  |  |  |  | 25 | 77
2001-09-01 | 11:00 | 24.4 | 75.92 | SATURDAY | #N/A | 1979-09-01 | 11:00 | 25.6 | 78.08 |  |  | 2003-09-01 | 11:00 | 17 | 62.6 |  |  | 1995-09-01 | 11:00 | 28.9 | 84.02 | [5 empty] | 24.4 | 75.92 |  |  |  | 23 | 73.4 |  |  |  |  | 20.7 | 69.26 |  |  |  |  | 23.3 | 73.94 | [5 empty] | 27.8 | 82.04 |  |  |  | 17.2 | 62.96 |  |  |  |  | 21.7 | 71.06 |  |  |  |  | 25.9 | 78.62
2001-09-01 | 12:00 | 26.1 | 78.98 | SATURDAY | #N/A | 1979-09-01 | 12:00 | 26.1 | 78.98 |  |  | 2003-09-01 | 12:00 | 16 | 60.8 |  |  | 1995-09-01 | 12:00 | 30 | 86 | [5 empty] | 25 | 77 |  |  |  | 24 | 75.2 |  |  |  |  | 22 | 71.6 |  |  |  |  | 25.6 | 78.08 | [5 empty] | 27.8 | 82.04 |  |  |  | 17.2 | 62.96 |  |  |  |  | 21.1 | 69.98 |  |  |  |  | 26.9 | 80.42
2001-09-01 | 13:00 | 26.1 | 78.98 | SATURDAY | #N/A | 1979-09-01 | 13:00 | 26.7 | 80.06 |  |  | 2003-09-01 | 13:00 | 16 | 60.8 |  |  | 1995-09-01 | 13:00 | 30.6 | 87.08 | [5 empty] | 26.1 | 78.98 |  |  |  | 25 | 77 |  |  |  |  | 23.3 | 73.94 |  |  |  |  | 26.7 | 80.06 | [5 empty] | 29.4 | 84.92 |  |  |  | 18.3 | 64.94 |  |  |  |  | 22.8 | 73.04 |  |  |  |  | 27.8 | 82.04
2001-09-01 | 14:00 | 26.1 | 78.98 | SATURDAY | #N/A | 1979-09-01 | 14:00 | 26.5 | 79.7 |  |  | 2003-09-01 | 14:00 | 16 | 60.8 |  |  | 1995-09-01 | 14:00 | 31.1 | 87.98 | [5 empty] | 26.7 | 80.06 |  |  |  | 26 | 78.8 |  |  |  |  | 22.9 | 73.22 |  |  |  |  | 27.8 | 82.04 | [5 empty] | 28.9 | 84.02 |  |  |  | 18.3 | 64.94 |  |  |  |  | 22.2 | 71.96 |  |  |  |  | 27.6 | 81.68
2001-09-01 | 15:00 | 26.7 | 80.06 | SATURDAY | #N/A | 1979-09-01 | 15:00 | 26.3 | 79.34 |  |  | 2003-09-01 | 15:00 | 16 | 60.8 |  |  | 1995-09-01 | 15:00 | 30.6 | 87.08 | [5 empty] | 25 | 77 |  |  |  | 25.6 | 78.08 |  |  |  |  | 22.6 | 72.68 |  |  |  |  | 27.2 | 80.96 | [5 empty] | 29.4 | 84.92 |  |  |  | 18.9 | 66.02 |  |  |  |  | 21.7 | 71.06 |  |  |  |  | 27.4 | 81.32
2001-09-01 | 16:00 | 26.7 | 80.06 | SATURDAY | #N/A | 1979-09-01 | 16:00 | 26.1 | 78.98 |  |  | 2003-09-01 | 16:00 | 16 | 60.8 |  |  | 1995-09-01 | 16:00 | 28.3 | 82.94 | [5 empty] | 24.4 | 75.92 |  |  |  | 25 | 77 |  |  |  |  | 22.2 | 71.96 |  |  |  |  | 27.2 | 80.96 | [5 empty] | 30 | 86 |  |  |  | 19.4 | 66.92 |  |  |  |  | 20.6 | 69.08 |  |  |  |  | 27.2 | 80.96
2001-09-01 | 17:00 | 26.1 | 78.98 | SATURDAY | #N/A | 1979-09-01 | 17:00 | 25.2 | 77.36 |  |  | 2003-09-01 | 17:00 | 16 | 60.8 |  |  | 1995-09-01 | 17:00 | 27.8 | 82.04 | [5 empty] | 26.1 | 78.98 |  |  |  | 24 | 75.2 |  |  |  |  | 20.5 | 68.9 |  |  |  |  | 25.6 | 78.08 | [5 empty] | 29.4 | 84.92 |  |  |  | 18.3 | 64.94 |  |  |  |  | 20.6 | 69.08 |  |  |  |  | 26.1 | 78.98
2001-09-01 | 18:00 | 25.6 | 78.08 | SATURDAY | #N/A | 1979-09-01 | 18:00 | 24.2 | 75.56 |  |  | 2003-09-01 | 18:00 | 16 | 60.8 |  |  | 1995-09-01 | 18:00 | 27.8 | 82.04 | [5 empty] | 23.9 | 75.02 |  |  |  | 22 | 71.6 |  |  |  |  | 18.9 | 66.02 |  |  |  |  | 25 | 77 | [5 empty] | 28.3 | 82.94 |  |  |  | 16.7 | 62.06 |  |  |  |  | 19.4 | 66.92 |  |  |  |  | 25 | 77
2001-09-01 | 19:00 | 24.4 | 75.92 | SATURDAY | #N/A | 1979-09-01 | 19:00 | 23.3 | 73.94 |  |  | 2003-09-01 | 19:00 | 16 | 60.8 |  |  | 1995-09-01 | 19:00 | 27.2 | 80.96 | [5 empty] | 22.2 | 71.96 |  |  |  | 21 | 69.8 |  |  |  |  | 17.2 | 62.96 |  |  |  |  | 22.8 | 73.04 | [5 empty] | 25 | 77 |  |  |  | 15.6 | 60.08 |  |  |  |  | 17.8 | 64.04 |  |  |  |  | 23.9 | 75.02
2001-09-01 | 20:00 | 22.8 | 73.04 | SATURDAY | #N/A | 1979-09-01 | 20:00 | 22.9 | 73.22 |  |  | 2003-09-01 | 20:00 | 16 | 60.8 |  |  | 1995-09-01 | 20:00 | 26.7 | 80.06 | [5 empty] | 20 | 68 |  |  |  | 19 | 66.2 |  |  |  |  | 16.7 | 62.06 |  |  |  |  | 22.2 | 71.96 | [5 empty] | 23.9 | 75.02 |  |  |  | 15 | 59 |  |  |  |  | 16.7 | 62.06 |  |  |  |  | 23.5 | 74.3
2001-09-01 | 21:00 | 21.1 | 69.98 | SATURDAY | #N/A | 1979-09-01 | 21:00 | 22.6 | 72.68 |  |  | 2003-09-01 | 21:00 | 16 | 60.8 |  |  | 1995-09-01 | 21:00 | 26.7 | 80.06 | [5 empty] | 18.9 | 66.02 |  |  |  | 18 | 64.4 |  |  |  |  | 16.1 | 60.98 |  |  |  |  | 22.2 | 71.96 | [5 empty] | 23.9 | 75.02 |  |  |  | 13.9 | 57.02 |  |  |  |  | 16.1 | 60.98 |  |  |  |  | 23.2 | 73.76
2001-09-01 | 22:00 | 20 | 68 | SATURDAY | #N/A | 1979-09-01 | 22:00 | 22.2 | 71.96 |  |  | 2003-09-01 | 22:00 | 16 | 60.8 |  |  | 1995-09-01 | 22:00 | 26.1 | 78.98 | [5 empty] | 20 | 68 |  |  |  | 17 | 62.6 |  |  |  |  | 15.6 | 60.08 |  |  |  |  | 21.1 | 69.98 | [5 empty] | 22.8 | 73.04 |  |  |  | 13.3 | 55.94 |  |  |  |  | 15.6 | 60.08 |  |  |  |  | 22.8 | 73.04
2001-09-01 | 23:00 | 18.9 | 66.02 | SATURDAY | #N/A | 1979-09-01 | 23:00 | 22 | 71.6 |  |  | 2003-09-01 | 23:00 | 16 | 60.8 |  |  | 1995-09-01 | 23:00 | 26.1 | 78.98 | [5 empty] | 17.8 | 64.04 |  |  |  | 17 | 62.6 |  |  |  |  | 15 | 59 |  |  |  |  | 20 | 68 | [5 empty] | 23.9 | 75.02 |  |  |  | 13.3 | 55.94 |  |  |  |  | 15.6 | 60.08 |  |  |  |  | 22.6 | 72.68
2001-09-01 | 24:00 | 18.3 | 64.94 | SATURDAY | #N/A | 1979-09-01 | 24:00 | 21.9 | 71.42 |  |  | 2003-09-01 | 24:00 | 16 | 60.8 |  |  | 1995-09-01 | 24:00 | 25 | 77 | [5 empty] | 18.3 | 64.94 |  |  |  | 17 | 62.6 |  |  |  |  | 14.5 | 58.1 |  |  |  |  | 20.6 | 69.08 | [5 empty] | 23.9 | 75.02 |  |  |  | 11.7 | 53.06 |  |  |  |  | 15 | 59 |  |  |  |  | 22.4 | 72.32
2001-09-02 | 1:00 | 17.2 | 62.96 | SUNDAY | #N/A | 1979-09-02 | 1:00 | 21.7 | 71.06 |  |  | 2003-09-02 | 1:00 | 16 | 60.8 |  |  | 1995-09-02 | 1:00 | 24.4 | 75.92 | [5 empty] | 18.3 | 64.94 |  |  |  | 16 | 60.8 |  |  |  |  | 13.9 | 57.02 |  |  |  |  | 20 | 68 | [5 empty] | 21.7 | 71.06 |  |  |  | 11.7 | 53.06 |  |  |  |  | 15 | 59 |  |  |  |  | 22.2 | 71.96
2001-09-02 | 2:00 | 16.7 | 62.06 | SUNDAY | #N/A | 1979-09-02 | 2:00 | 21.3 | 70.34 |  |  | 2003-09-02 | 2:00 | 16 | 60.8 |  |  | 1995-09-02 | 2:00 | 23.9 | 75.02 | [5 empty] | 17.8 | 64.04 |  |  |  | 16 | 60.8 |  |  |  |  | 13.7 | 56.66 |  |  |  |  | 20 | 68 | [5 empty] | 21.7 | 71.06 |  |  |  | 11.7 | 53.06 |  |  |  |  | 14.4 | 57.92 |  |  |  |  | 22.2 | 71.96
2001-09-02 | 3:00 | 16.1 | 60.98 | SUNDAY | #N/A | 1979-09-02 | 3:00 | 21 | 69.8 |  |  | 2003-09-02 | 3:00 | 16 | 60.8 |  |  | 1995-09-02 | 3:00 | 23.3 | 73.94 | [5 empty] | 17.2 | 62.96 |  |  |  | 16 | 60.8 |  |  |  |  | 13.5 | 56.3 |  |  |  |  | 19.4 | 66.92 | [5 empty] | 20 | 68 |  |  |  | 11.1 | 51.98 |  |  |  |  | 15 | 59 |  |  |  |  | 22.2 | 71.96
2001-09-02 | 4:00 | 16.1 | 60.98 | SUNDAY | #N/A | 1979-09-02 | 4:00 | 20.6 | 69.08 |  |  | 2003-09-02 | 4:00 | 16 | 60.8 |  |  | 1995-09-02 | 4:00 | 22.8 | 73.04 | [5 empty] | 16.7 | 62.06 |  |  |  | 16 | 60.8 |  |  |  |  | 13.3 | 55.94 |  |  |  |  | 19.4 | 66.92 | [5 empty] | 20 | 68 |  |  |  | 10.6 | 51.08 |  |  |  |  | 14.4 | 57.92 |  |  |  |  | 22.2 | 71.96
2001-09-02 | 5:00 | 15.6 | 60.08 | SUNDAY | #N/A | 1979-09-02 | 5:00 | 20.8 | 69.44 |  |  | 2003-09-02 | 5:00 | 15 | 59 |  |  | 1995-09-02 | 5:00 | 22.2 | 71.96 | [5 empty] | 16.1 | 60.98 |  |  |  | 16 | 60.8 |  |  |  |  | 13.1 | 55.58 |  |  |  |  | 18.9 | 66.02 | [5 empty] | 20 | 68 |  |  |  | 10.6 | 51.08 |  |  |  |  | 14.4 | 57.92 |  |  |  |  | 22.4 | 72.32
2001-09-02 | 6:00 | 15.6 | 60.08 | SUNDAY | #N/A | 1979-09-02 | 6:00 | 20.9 | 69.62 |  |  | 2003-09-02 | 6:00 | 14 | 57.2 |  |  | 1995-09-02 | 6:00 | 21.7 | 71.06 | [5 empty] | 16.1 | 60.98 |  |  |  | 15 | 59 |  |  |  |  | 13 | 55.4 |  |  |  |  | 18.9 | 66.02 | [5 empty] | 20 | 68 |  |  |  | 10 | 50 |  |  |  |  | 15 | 59 |  |  |  |  | 22.6 | 72.68
2001-09-02 | 7:00 | 16.1 | 60.98 | SUNDAY | #N/A | 1979-09-02 | 7:00 | 21.1 | 69.98 |  |  | 2003-09-02 | 7:00 | 14 | 57.2 |  |  | 1995-09-02 | 7:00 | 21.7 | 71.06 | [5 empty] | 18.9 | 66.02 |  |  |  | 17 | 62.6 |  |  |  |  | 12.8 | 55.04 |  |  |  |  | 20 | 68 | [5 empty] | 22.2 | 71.96 |  |  |  | 11.7 | 53.06 |  |  |  |  | 16.7 | 62.06 |  |  |  |  | 22.8 | 73.04
2001-09-02 | 8:00 | 17.8 | 64.04 | SUNDAY | #N/A | 1979-09-02 | 8:00 | 21.8 | 71.24 |  |  | 2003-09-02 | 8:00 | 14 | 57.2 |  |  | 1995-09-02 | 8:00 | 21.7 | 71.06 | [5 empty] | 20.6 | 69.08 |  |  |  | 20 | 68 |  |  |  |  | 13.2 | 55.76 |  |  |  |  | 20.6 | 69.08 | [5 empty] | 23.3 | 73.94 |  |  |  | 13.9 | 57.02 |  |  |  |  | 17.2 | 62.96 |  |  |  |  | 23.3 | 73.94
2001-09-02 | 9:00 | 18.3 | 64.94 | SUNDAY | #N/A | 1979-09-02 | 9:00 | 22.6 | 72.68 |  |  | 2003-09-02 | 9:00 | 14 | 57.2 |  |  | 1995-09-02 | 9:00 | 22.8 | 73.04 | [5 empty] | 21.7 | 71.06 |  |  |  | 23 | 73.4 |  |  |  |  | 13.5 | 56.3 |  |  |  |  | 22.2 | 71.96 | [5 empty] | 24.4 | 75.92 |  |  |  | 15 | 59 |  |  |  |  | 17.8 | 64.04 |  |  |  |  | 23.9 | 75.02
2001-09-02 | 10:00 | 19.4 | 66.92 | SUNDAY | #N/A | 1979-09-02 | 10:00 | 23.3 | 73.94 |  |  | 2003-09-02 | 10:00 | 14 | 57.2 |  |  | 1995-09-02 | 10:00 | 23.9 | 75.02 | [5 empty] | 22.8 | 73.04 |  |  |  | 25 | 77 |  |  |  |  | 13.9 | 57.02 |  |  |  |  | 25.6 | 78.08 | [5 empty] | 25 | 77 |  |  |  | 16.7 | 62.06 |  |  |  |  | 16 | 60.8 |  |  |  |  | 24.4 | 75.92
2001-09-02 | 11:00 | 20 | 68 | SUNDAY | #N/A | 1979-09-02 | 11:00 | 23.7 | 74.66 |  |  | 2003-09-02 | 11:00 | 14 | 57.2 |  |  | 1995-09-02 | 11:00 | 25 | 77 | [5 empty] | 23.3 | 73.94 |  |  |  | 26 | 78.8 |  |  |  |  | 14.5 | 58.1 |  |  |  |  | 27.2 | 80.96 | [5 empty] | 26.7 | 80.06 |  |  |  | 17.2 | 62.96 |  |  |  |  | 18.3 | 64.94 |  |  |  |  | 25.2 | 77.36
2001-09-02 | 12:00 | 21.1 | 69.98 | SUNDAY | #N/A | 1979-09-02 | 12:00 | 24 | 75.2 |  |  | 2003-09-02 | 12:00 | 15 | 59 |  |  | 1995-09-02 | 12:00 | 24.4 | 75.92 | [5 empty] | 22.8 | 73.04 |  |  |  | 27 | 80.6 |  |  |  |  | 15 | 59 |  |  |  |  | 27.2 | 80.96 | [5 empty] | 26.1 | 78.98 |  |  |  | 16.1 | 60.98 |  |  |  |  | 19.4 | 66.92 |  |  |  |  | 25.9 | 78.62
2001-09-02 | 13:00 | 21.1 | 69.98 | SUNDAY | #N/A | 1979-09-02 | 13:00 | 24.4 | 75.92 |  |  | 2003-09-02 | 13:00 | 16 | 60.8 |  |  | 1995-09-02 | 13:00 | 25 | 77 | [5 empty] | 22.8 | 73.04 |  |  |  | 28 | 82.4 |  |  |  |  | 15.6 | 60.08 |  |  |  |  | 28.3 | 82.94 | [5 empty] | 25.6 | 78.08 |  |  |  | 17.8 | 64.04 |  |  |  |  | 20 | 68 |  |  |  |  | 26.7 | 80.06
2001-09-02 | 14:00 | 22.2 | 71.96 | SUNDAY | #N/A | 1979-09-02 | 14:00 | 24.4 | 75.92 |  |  | 2003-09-02 | 14:00 | 16 | 60.8 |  |  | 1995-09-02 | 14:00 | 26.1 | 78.98 | [5 empty] | 22.8 | 73.04 |  |  |  | 28.8 | 83.84 |  |  |  |  | 16 | 60.8 |  |  |  |  | 30 | 86 | [5 empty] | 24.4 | 75.92 |  |  |  | 17.8 | 64.04 |  |  |  |  | 21.7 | 71.06 |  |  |  |  | 25.6 | 78.08
2001-09-02 | 15:00 | 22.8 | 73.04 | SUNDAY | #N/A | 1979-09-02 | 15:00 | 24.4 | 75.92 |  |  | 2003-09-02 | 15:00 | 16 | 60.8 |  |  | 1995-09-02 | 15:00 | 23.9 | 75.02 | [5 empty] | 23.3 | 73.94 |  |  |  | 29 | 84.2 |  |  |  |  | 16.3 | 61.34 |  |  |  |  | 30 | 86 | [5 empty] | 24.4 | 75.92 |  |  |  | 17.2 | 62.96 |  |  |  |  | 21.1 | 69.98 |  |  |  |  | 24.4 | 75.92
2001-09-02 | 16:00 | 22.2 | 71.96 | SUNDAY | #N/A | 1979-09-02 | 16:00 | 24.4 | 75.92 |  |  | 2003-09-02 | 16:00 | 16 | 60.8 |  |  | 1995-09-02 | 16:00 | 23.9 | 75.02 | [5 empty] | 22.8 | 73.04 |  |  |  | 29 | 84.2 |  |  |  |  | 16.7 | 62.06 |  |  |  |  | 30 | 86 | [5 empty] | 23.3 | 73.94 |  |  |  | 18.9 | 66.02 |  |  |  |  | 22.2 | 71.96 |  |  |  |  | 23.3 | 73.94
2001-09-02 | 17:00 | 21.7 | 71.06 | SUNDAY | #N/A | 1979-09-02 | 17:00 | 24.6 | 76.28 |  |  | 2003-09-02 | 17:00 | 16 | 60.8 |  |  | 1995-09-02 | 17:00 | 23.3 | 73.94 | [5 empty] | 21.7 | 71.06 |  |  |  | 28 | 82.4 |  |  |  |  | 15.6 | 60.08 |  |  |  |  | 27.8 | 82.04 | [5 empty] | 22.2 | 71.96 |  |  |  | 17.8 | 64.04 |  |  |  |  | 21.7 | 71.06 |  |  |  |  | 22.4 | 72.32
2001-09-02 | 18:00 | 21.1 | 69.98 | SUNDAY | #N/A | 1979-09-02 | 18:00 | 24.8 | 76.64 |  |  | 2003-09-02 | 18:00 | 16 | 60.8 |  |  | 1995-09-02 | 18:00 | 22.2 | 71.96 | [5 empty] | 21.1 | 69.98 |  |  |  | 27 | 80.6 |  |  |  |  | 14.4 | 57.92 |  |  |  |  | 26.7 | 80.06 | [5 empty] | 21.1 | 69.98 |  |  |  | 17.2 | 62.96 |  |  |  |  | 20 | 68 |  |  |  |  | 21.5 | 70.7
2001-09-02 | 19:00 | 20.6 | 69.08 | SUNDAY | #N/A | 1979-09-02 | 19:00 | 25 | 77 |  |  | 2003-09-02 | 19:00 | 16 | 60.8 |  |  | 1995-09-02 | 19:00 | 21.7 | 71.06 | [5 empty] | 19.4 | 66.92 |  |  |  | 23 | 73.4 |  |  |  |  | 13.3 | 55.94 |  |  |  |  | 23.3 | 73.94 | [5 empty] | 21.1 | 69.98 |  |  |  | 15 | 59 |  |  |  |  | 18.3 | 64.94 |  |  |  |  | 20.6 | 69.08
2001-09-02 | 20:00 | 20 | 68 | SUNDAY | #N/A | 1979-09-02 | 20:00 | 25 | 77 |  |  | 2003-09-02 | 20:00 | 16 | 60.8 |  |  | 1995-09-02 | 20:00 | 21.1 | 69.98 | [5 empty] | 17.8 | 64.04 |  |  |  | 20 | 68 |  |  |  |  | 12.2 | 53.96 |  |  |  |  | 21.1 | 69.98 | [5 empty] | 20.6 | 69.08 |  |  |  | 12.8 | 55.04 |  |  |  |  | 17.2 | 62.96 |  |  |  |  | 19.7 | 67.46
2001-09-02 | 21:00 | 19.4 | 66.92 | SUNDAY | #N/A | 1979-09-02 | 21:00 | 25 | 77 |  |  | 2003-09-02 | 21:00 | 16 | 60.8 |  |  | 1995-09-02 | 21:00 | 20.6 | 69.08 | [5 empty] | 17.2 | 62.96 |  |  |  | 18 | 64.4 |  |  |  |  | 11.1 | 51.98 |  |  |  |  | 20.6 | 69.08 | [5 empty] | 19.4 | 66.92 |  |  |  | 11.1 | 51.98 |  |  |  |  | 15.6 | 60.08 |  |  |  |  | 18.7 | 65.66
2001-09-02 | 22:00 | 19.4 | 66.92 | SUNDAY | #N/A | 1979-09-02 | 22:00 | 25 | 77 |  |  | 2003-09-02 | 22:00 | 16 | 60.8 |  |  | 1995-09-02 | 22:00 | 20.6 | 69.08 | [5 empty] | 16.7 | 62.06 |  |  |  | 17 | 62.6 |  |  |  |  | 10 | 50 |  |  |  |  | 20.6 | 69.08 | [5 empty] | 18.3 | 64.94 |  |  |  | 11.1 | 51.98 |  |  |  |  | 14.4 | 57.92 |  |  |  |  | 17.8 | 64.04
2001-09-02 | 23:00 | 19.4 | 66.92 | SUNDAY | #N/A | 1979-09-02 | 23:00 | 24.8 | 76.64 |  |  | 2003-09-02 | 23:00 | 16 | 60.8 |  |  | 1995-09-02 | 23:00 | 20.6 | 69.08 | [5 empty] | 16.7 | 62.06 |  |  |  | 17 | 62.6 |  |  |  |  | 9.6 | 49.28 |  |  |  |  | 20 | 68 | [5 empty] | 17.8 | 64.04 |  |  |  | 10 | 50 |  |  |  |  | 13.9 | 57.02 |  |  |  |  | 17.2 | 62.96
2001-09-02 | 24:00 | 18.9 | 66.02 | SUNDAY | #N/A | 1979-09-02 | 24:00 | 24.6 | 76.28 |  |  | 2003-09-02 | 24:00 | 16 | 60.8 |  |  | 1995-09-02 | 24:00 | 20 | 68 | [5 empty] | 15 | 59 |  |  |  | 16 | 60.8 |  |  |  |  | 9.3 | 48.74 |  |  |  |  | 20 | 68 | [5 empty] | 17.2 | 62.96 |  |  |  | 9.4 | 48.92 |  |  |  |  | 13.3 | 55.94 |  |  |  |  | 16.7 | 62.06
2001-09-03 | 1:00 | 19.4 | 66.92 | WEEKDAY | #N/A | 1979-09-03 | 1:00 | 24.4 | 75.92 |  |  | 2003-09-03 | 1:00 | 16 | 60.8 |  |  | 1995-09-03 | 1:00 | 20 | 68 | [5 empty] | 15.6 | 60.08 |  |  |  | 16 | 60.8 |  |  |  |  | 8.9 | 48.02 |  |  |  |  | 18.9 | 66.02 | [5 empty] | 16.7 | 62.06 |  |  |  | 8.3 | 46.94 |  |  |  |  | 13.3 | 55.94 |  |  |  |  | 16.1 | 60.98
2001-09-03 | 2:00 | 18.9 | 66.02 | WEEKDAY | #N/A | 1979-09-03 | 2:00 | 24.4 | 75.92 |  |  | 2003-09-03 | 2:00 | 16 | 60.8 |  |  | 1995-09-03 | 2:00 | 19.4 | 66.92 | [5 empty] | 15 | 59 |  |  |  | 16 | 60.8 |  |  |  |  | 8.5 | 47.3 |  |  |  |  | 17.8 | 64.04 | [5 empty] | 16.7 | 62.06 |  |  |  | 8.3 | 46.94 |  |  |  |  | 14.4 | 57.92 |  |  |  |  | 15.5 | 59.9
2001-09-03 | 3:00 | 18.9 | 66.02 | WEEKDAY | #N/A | 1979-09-03 | 3:00 | 24.4 | 75.92 |  |  | 2003-09-03 | 3:00 | 16 | 60.8 |  |  | 1995-09-03 | 3:00 | 18.9 | 66.02 | [5 empty] | 14.4 | 57.92 |  |  |  | 14 | 57.2 |  |  |  |  | 8.2 | 46.76 |  |  |  |  | 16.7 | 62.06 | [5 empty] | 16.7 | 62.06 |  |  |  | 7.8 | 46.04 |  |  |  |  | 14.4 | 57.92 |  |  |  |  | 15 | 59
2001-09-03 | 4:00 | 18.9 | 66.02 | WEEKDAY | #N/A | 1979-09-03 | 4:00 | 24.4 | 75.92 |  |  | 2003-09-03 | 4:00 | 16 | 60.8 |  |  | 1995-09-03 | 4:00 | 17.2 | 62.96 | [5 empty] | 14.4 | 57.92 |  |  |  | 14 | 57.2 |  |  |  |  | 7.8 | 46.04 |  |  |  |  | 15 | 59 | [5 empty] | 16.7 | 62.06 |  |  |  | 7.8 | 46.04 |  |  |  |  | 14.4 | 57.92 |  |  |  |  | 14.4 | 57.92
2001-09-03 | 5:00 | 18.3 | 64.94 | WEEKDAY | #N/A | 1979-09-03 | 5:00 | 24.2 | 75.56 |  |  | 2003-09-03 | 5:00 | 16 | 60.8 |  |  | 1995-09-03 | 5:00 | 17.2 | 62.96 | [5 empty] | 14.4 | 57.92 |  |  |  | 14 | 57.2 |  |  |  |  | 6.7 | 44.06 |  |  |  |  | 14.4 | 57.92 | [5 empty] | 16.7 | 62.06 |  |  |  | 7.2 | 44.96 |  |  |  |  | 14.4 | 57.92 |  |  |  |  | 15 | 59
2001-09-03 | 6:00 | 18.3 | 64.94 | WEEKDAY | #N/A | 1979-09-03 | 6:00 | 24.1 | 75.38 |  |  | 2003-09-03 | 6:00 | 16 | 60.8 |  |  | 1995-09-03 | 6:00 | 17.2 | 62.96 | [5 empty] | 15.6 | 60.08 |  |  |  | 14 | 57.2 |  |  |  |  | 5.5 | 41.9 |  |  |  |  | 14.4 | 57.92 | [5 empty] | 16.7 | 62.06 |  |  |  | 7.2 | 44.96 |  |  |  |  | 13.3 | 55.94 |  |  |  |  | 15.5 | 59.9
2001-09-03 | 7:00 | 18.9 | 66.02 | WEEKDAY | #N/A | 1979-09-03 | 7:00 | 23.9 | 75.02 |  |  | 2003-09-03 | 7:00 | 16 | 60.8 |  |  | 1995-09-03 | 7:00 | 18.9 | 66.02 | [5 empty] | 18.3 | 64.94 |  |  |  | 17 | 62.6 |  |  |  |  | 4.4 | 39.92 |  |  |  |  | 14.4 | 57.92 | [5 empty] | 16.1 | 60.98 |  |  |  | 9.4 | 48.92 |  |  |  |  | 14.4 | 57.92 |  |  |  |  | 16.1 | 60.98
2001-09-03 | 8:00 | 20 | 68 | WEEKDAY | #N/A | 1979-09-03 | 8:00 | 24.5 | 76.1 |  |  | 2003-09-03 | 8:00 | 16 | 60.8 |  |  | 1995-09-03 | 8:00 | 21.1 | 69.98 | [5 empty] | 21.1 | 69.98 |  |  |  | 19 | 66.2 |  |  |  |  | 7.4 | 45.32 |  |  |  |  | 14.4 | 57.92 | [5 empty] | 17.2 | 62.96 |  |  |  | 10.6 | 51.08 |  |  |  |  | 16.1 | 60.98 |  |  |  |  | 17.2 | 62.96
2001-09-03 | 9:00 | 21.7 | 71.06 | WEEKDAY | #N/A | 1979-09-03 | 9:00 | 25 | 77 |  |  | 2003-09-03 | 9:00 | 16 | 60.8 |  |  | 1995-09-03 | 9:00 | 22.8 | 73.04 | [5 empty] | 22.8 | 73.04 |  |  |  | 23 | 73.4 |  |  |  |  | 10.3 | 50.54 |  |  |  |  | 17.2 | 62.96 | [5 empty] | 18.3 | 64.94 |  |  |  | 15.6 | 60.08 |  |  |  |  | 16.7 | 62.06 |  |  |  |  | 18.3 | 64.94
2001-09-03 | 10:00 | 23.3 | 73.94 | WEEKDAY | #N/A | 1979-09-03 | 10:00 | 25.6 | 78.08 |  |  | 2003-09-03 | 10:00 | 16 | 60.8 |  |  | 1995-09-03 | 10:00 | 24.4 | 75.92 | [5 empty] | 23.9 | 75.02 |  |  |  | 24 | 75.2 |  |  |  |  | 13.3 | 55.94 |  |  |  |  | 17.8 | 64.04 | [5 empty] | 18.9 | 66.02 |  |  |  | 18.3 | 64.94 |  |  |  |  | 18.3 | 64.94 |  |  |  |  | 19.4 | 66.92
2001-09-03 | 11:00 | 24.4 | 75.92 | WEEKDAY | #N/A | 1979-09-03 | 11:00 | 26.5 | 79.7 |  |  | 2003-09-03 | 11:00 | 17 | 62.6 |  |  | 1995-09-03 | 11:00 | 25.6 | 78.08 | [5 empty] | 23.9 | 75.02 |  |  |  | 27 | 80.6 |  |  |  |  | 14.8 | 58.64 |  |  |  |  | 19.4 | 66.92 | [5 empty] | 19.4 | 66.92 |  |  |  | 19.4 | 66.92 |  |  |  |  | 20 | 68 |  |  |  |  | 20 | 68
2001-09-03 | 12:00 | 23.9 | 75.02 | WEEKDAY | #N/A | 1979-09-03 | 12:00 | 27.4 | 81.32 |  |  | 2003-09-03 | 12:00 | 17 | 62.6 |  |  | 1995-09-03 | 12:00 | 24.4 | 75.92 | [5 empty] | 24.4 | 75.92 |  |  |  | 27 | 80.6 |  |  |  |  | 16.3 | 61.34 |  |  |  |  | 20 | 68 | [5 empty] | 20 | 68 |  |  |  | 18.3 | 64.94 |  |  |  |  | 20.6 | 69.08 |  |  |  |  | 20.5 | 68.9
2001-09-03 | 13:00 | 25 | 77 | WEEKDAY | #N/A | 1979-09-03 | 13:00 | 28.3 | 82.94 |  |  | 2003-09-03 | 13:00 | 17 | 62.6 |  |  | 1995-09-03 | 13:00 | 23.9 | 75.02 | [5 empty] | 25 | 77 |  |  |  | 28 | 82.4 |  |  |  |  | 17.8 | 64.04 |  |  |  |  | 21.1 | 69.98 | [5 empty] | 20.6 | 69.08 |  |  |  | 19.4 | 66.92 |  |  |  |  | 18.9 | 66.02 |  |  |  |  | 21.1 | 69.98
2001-09-03 | 14:00 | 25 | 77 | WEEKDAY | #N/A | 1979-09-03 | 14:00 | 28.3 | 82.94 |  |  | 2003-09-03 | 14:00 | 17 | 62.6 |  |  | 1995-09-03 | 14:00 | 25 | 77 | [5 empty] | 24.4 | 75.92 |  |  |  | 29 | 84.2 |  |  |  |  | 18.3 | 64.94 |  |  |  |  | 21.7 | 71.06 | [5 empty] | 20.6 | 69.08 |  |  |  | 18.9 | 66.02 |  |  |  |  | 18.9 | 66.02 |  |  |  |  | 21.5 | 70.7
2001-09-03 | 15:00 | 25 | 77 | WEEKDAY | #N/A | 1979-09-03 | 15:00 | 28.3 | 82.94 |  |  | 2003-09-03 | 15:00 | 17 | 62.6 |  |  | 1995-09-03 | 15:00 | 25 | 77 | [5 empty] | 23.9 | 75.02 |  |  |  | 30 | 86 |  |  |  |  | 18.9 | 66.02 |  |  |  |  | 22.8 | 73.04 | [5 empty] | 21.7 | 71.06 |  |  |  | 18.9 | 66.02 |  |  |  |  | 18.3 | 64.94 |  |  |  |  | 21.8 | 71.24
2001-09-03 | 16:00 | 24.4 | 75.92 | WEEKDAY | #N/A | 1979-09-03 | 16:00 | 28.3 | 82.94 |  |  | 2003-09-03 | 16:00 | 17 | 62.6 |  |  | 1995-09-03 | 16:00 | 25 | 77 | [5 empty] | 23.9 | 75.02 |  |  |  | 30 | 86 |  |  |  |  | 19.4 | 66.92 |  |  |  |  | 22.8 | 73.04 | [5 empty] | 21.7 | 71.06 |  |  |  | 18.3 | 64.94 |  |  |  |  | 20 | 68 |  |  |  |  | 22.2 | 71.96
2001-09-03 | 17:00 | 23.3 | 73.94 | WEEKDAY | #N/A | 1979-09-03 | 17:00 | 27.9 | 82.22 |  |  | 2003-09-03 | 17:00 | 17 | 62.6 |  |  | 1995-09-03 | 17:00 | 24.4 | 75.92 | [5 empty] | 23.3 | 73.94 |  |  |  | 29 | 84.2 |  |  |  |  | 18.1 | 64.58 |  |  |  |  | 22.2 | 71.96 | [5 empty] | 21.7 | 71.06 |  |  |  | 18.9 | 66.02 |  |  |  |  | 20.6 | 69.08 |  |  |  |  | 20.9 | 69.62
2001-09-03 | 18:00 | 22.2 | 71.96 | WEEKDAY | #N/A | 1979-09-03 | 18:00 | 27.6 | 81.68 |  |  | 2003-09-03 | 18:00 | 16.3 | 61.34 |  |  | 1995-09-03 | 18:00 | 23.3 | 73.94 | [5 empty] | 22.2 | 71.96 |  |  |  | 24 | 75.2 |  |  |  |  | 16.9 | 62.42 |  |  |  |  | 21.1 | 69.98 | [5 empty] | 20.6 | 69.08 |  |  |  | 17.2 | 62.96 |  |  |  |  | 20 | 68 |  |  |  |  | 19.6 | 67.28
2001-09-03 | 19:00 | 21.7 | 71.06 | WEEKDAY | #N/A | 1979-09-03 | 19:00 | 27.2 | 80.96 |  |  | 2003-09-03 | 19:00 | 15.7 | 60.26 |  |  | 1995-09-03 | 19:00 | 22.8 | 73.04 | [5 empty] | 21.1 | 69.98 |  |  |  | 21 | 69.8 |  |  |  |  | 15.6 | 60.08 |  |  |  |  | 17.2 | 62.96 | [5 empty] | 18.9 | 66.02 |  |  |  | 16.1 | 60.98 |  |  |  |  | 18.3 | 64.94 |  |  |  |  | 18.3 | 64.94
2001-09-03 | 20:00 | 21.7 | 71.06 | WEEKDAY | #N/A | 1979-09-03 | 20:00 | 26.8 | 80.24 |  |  | 2003-09-03 | 20:00 | 15.8 | 60.44 |  |  | 1995-09-03 | 20:00 | 22.2 | 71.96 | [5 empty] | 21.1 | 69.98 |  |  |  | 20 | 68 |  |  |  |  | 15 | 59 |  |  |  |  | 14.4 | 57.92 | [5 empty] | 18.9 | 66.02 |  |  |  | 14.4 | 57.92 |  |  |  |  | 16.7 | 62.06 |  |  |  |  | 16.6 | 61.88
2001-09-03 | 21:00 | 21.1 | 69.98 | WEEKDAY | #N/A | 1979-09-03 | 21:00 | 26.5 | 79.7 |  |  | 2003-09-03 | 21:00 | 16 | 60.8 |  |  | 1995-09-03 | 21:00 | 21.7 | 71.06 | [5 empty] | 20.6 | 69.08 |  |  |  | 19 | 66.2 |  |  |  |  | 14.5 | 58.1 |  |  |  |  | 13.9 | 57.02 | [5 empty] | 18.3 | 64.94 |  |  |  | 13.3 | 55.94 |  |  |  |  | 16.1 | 60.98 |  |  |  |  | 15 | 59
2001-09-03 | 22:00 | 21.1 | 69.98 | WEEKDAY | #N/A | 1979-09-03 | 22:00 | 26.1 | 78.98 |  |  | 2003-09-03 | 22:00 | 16.5 | 61.7 |  |  | 1995-09-03 | 22:00 | 21.1 | 69.98 | [5 empty] | 20.6 | 69.08 |  |  |  | 18 | 64.4 |  |  |  |  | 13.9 | 57.02 |  |  |  |  | 13.9 | 57.02 | [5 empty] | 18.9 | 66.02 |  |  |  | 12.2 | 53.96 |  |  |  |  | 16.1 | 60.98 |  |  |  |  | 13.3 | 55.94
2001-09-03 | 23:00 | 21.1 | 69.98 | WEEKDAY | #N/A | 1979-09-03 | 23:00 | 25.7 | 78.26 |  |  | 2003-09-03 | 23:00 | 16.9 | 62.42 |  |  | 1995-09-03 | 23:00 | 21.1 | 69.98 | [5 empty] | 19.4 | 66.92 |  |  |  | 17 | 62.6 |  |  |  |  | 13.7 | 56.66 |  |  |  |  | 13.3 | 55.94 | [5 empty] | 18.3 | 64.94 |  |  |  | 11.1 | 51.98 |  |  |  |  | 14.4 | 57.92 |  |  |  |  | 12.6 | 54.68
2001-09-03 | 24:00 | 21.1 | 69.98 | WEEKDAY | #N/A | 1979-09-03 | 24:00 | 25.4 | 77.72 |  |  | 2003-09-03 | 24:00 | 17.4 | 63.32 |  |  | 1995-09-03 | 24:00 | 20.6 | 69.08 | [5 empty] | 20.6 | 69.08 |  |  |  | 17 | 62.6 |  |  |  |  | 13.5 | 56.3 |  |  |  |  | 12.8 | 55.04 | [5 empty] | 17.2 | 62.96 |  |  |  | 10 | 50 |  |  |  |  | 13.9 | 57.02 |  |  |  |  | 11.8 | 53.24
2001-09-04 | 1:00 | 20.6 | 69.08 | WEEKDAY | #N/A | 1979-09-04 | 1:00 | 25 | 77 |  |  | 2003-09-04 | 1:00 | 18.1 | 64.58 |  |  | 1995-09-04 | 1:00 | 20 | 68 | [5 empty] | 19.4 | 66.92 |  |  |  | 16 | 60.8 |  |  |  |  | 13.3 | 55.94 |  |  |  |  | 11.7 | 53.06 | [5 empty] | 17.8 | 64.04 |  |  |  | 9.4 | 48.92 |  |  |  |  | 12.8 | 55.04 |  |  |  |  | 11.1 | 51.98
2001-09-04 | 2:00 | 20.6 | 69.08 | WEEKDAY | #N/A | 1979-09-04 | 2:00 | 24.3 | 75.74 |  |  | 2003-09-04 | 2:00 | 18.6 | 65.48 |  |  | 1995-09-04 | 2:00 | 20.6 | 69.08 | [5 empty] | 18.9 | 66.02 |  |  |  | 16 | 60.8 |  |  |  |  | 12.9 | 55.22 |  |  |  |  | 10.6 | 51.08 | [5 empty] | 17.8 | 64.04 |  |  |  | 9.4 | 48.92 |  |  |  |  | 12.8 | 55.04 |  |  |  |  | 11.1 | 51.98
2001-09-04 | 3:00 | 20.6 | 69.08 | WEEKDAY | #N/A | 1979-09-04 | 3:00 | 23.5 | 74.3 |  |  | 2003-09-04 | 3:00 | 19.1 | 66.38 |  |  | 1995-09-04 | 3:00 | 20 | 68 | [5 empty] | 18.3 | 64.94 |  |  |  | 15 | 59 |  |  |  |  | 12.6 | 54.68 |  |  |  |  | 10.6 | 51.08 | [5 empty] | 17.8 | 64.04 |  |  |  | 8.9 | 48.02 |  |  |  |  | 12.2 | 53.96 |  |  |  |  | 11.1 | 51.98
2001-09-04 | 4:00 | 20.6 | 69.08 | WEEKDAY | #N/A | 1979-09-04 | 4:00 | 22.8 | 73.04 |  |  | 2003-09-04 | 4:00 | 19.9 | 67.82 |  |  | 1995-09-04 | 4:00 | 19.4 | 66.92 | [5 empty] | 18.3 | 64.94 |  |  |  | 15 | 59 |  |  |  |  | 12.2 | 53.96 |  |  |  |  | 10 | 50 | [5 empty] | 18.3 | 64.94 |  |  |  | 7.8 | 46.04 |  |  |  |  | 11.7 | 53.06 |  |  |  |  | 11.1 | 51.98
2001-09-04 | 5:00 | 20.6 | 69.08 | WEEKDAY | #N/A | 1979-09-04 | 5:00 | 23.2 | 73.76 |  |  | 2003-09-04 | 5:00 | 20.3 | 68.54 |  |  | 1995-09-04 | 5:00 | 19.4 | 66.92 | [5 empty] | 18.3 | 64.94 |  |  |  | 15 | 59 |  |  |  |  | 12.6 | 54.68 |  |  |  |  | 9.4 | 48.92 | [5 empty] | 18.3 | 64.94 |  |  |  | 7.8 | 46.04 |  |  |  |  | 11.1 | 51.98 |  |  |  |  | 12 | 53.6
2001-09-04 | 6:00 | 21.1 | 69.98 | WEEKDAY | #N/A | 1979-09-04 | 6:00 | 23.5 | 74.3 |  |  | 2003-09-04 | 6:00 | 21 | 69.8 |  |  | 1995-09-04 | 6:00 | 20 | 68 | [5 empty] | 18.3 | 64.94 |  |  |  | 16 | 60.8 |  |  |  |  | 12.9 | 55.22 |  |  |  |  | 9.4 | 48.92 | [5 empty] | 18.3 | 64.94 |  |  |  | 7.2 | 44.96 |  |  |  |  | 11.1 | 51.98 |  |  |  |  | 13 | 55.4
2001-09-04 | 7:00 | 21.7 | 71.06 | WEEKDAY | #N/A | 1979-09-04 | 7:00 | 23.9 | 75.02 |  |  | 2003-09-04 | 7:00 | 22 | 71.6 |  |  | 1995-09-04 | 7:00 | 20.6 | 69.08 | [5 empty] | 20 | 68 |  |  |  | 17 | 62.6 |  |  |  |  | 13.3 | 55.94 |  |  |  |  | 11.1 | 51.98 | [5 empty] | 17.8 | 64.04 |  |  |  | 9.4 | 48.92 |  |  |  |  | 12.2 | 53.96 |  |  |  |  | 13.9 | 57.02
2001-09-04 | 8:00 | 23.3 | 73.94 | WEEKDAY | #N/A | 1979-09-04 | 8:00 | 24.8 | 76.64 |  |  | 2003-09-04 | 8:00 | 23 | 73.4 |  |  | 1995-09-04 | 8:00 | 22.8 | 73.04 | [5 empty] | 21.1 | 69.98 |  |  |  | 18 | 64.4 |  |  |  |  | 14.4 | 57.92 |  |  |  |  | 13.3 | 55.94 | [5 empty] | 17.8 | 64.04 |  |  |  | 12.8 | 55.04 |  |  |  |  | 14.4 | 57.92 |  |  |  |  | 16.3 | 61.34
2001-09-04 | 9:00 | 25 | 77 | WEEKDAY | #N/A | 1979-09-04 | 9:00 | 25.8 | 78.44 |  |  | 2003-09-04 | 9:00 | 22 | 71.6 |  |  | 1995-09-04 | 9:00 | 23.9 | 75.02 | [5 empty] | 23.9 | 75.02 |  |  |  | 19 | 66.2 |  |  |  |  | 15.6 | 60.08 |  |  |  |  | 17.8 | 64.04 | [5 empty] | 17.2 | 62.96 |  |  |  | 16.7 | 62.06 |  |  |  |  | 15.6 | 60.08 |  |  |  |  | 18.7 | 65.66
2001-09-04 | 10:00 | 25.6 | 78.08 | WEEKDAY | #N/A | 1979-09-04 | 10:00 | 26.7 | 80.06 |  |  | 2003-09-04 | 10:00 | 22 | 71.6 |  |  | 1995-09-04 | 10:00 | 25.6 | 78.08 | [5 empty] | 25.6 | 78.08 |  |  |  | 21 | 69.8 |  |  |  |  | 16.7 | 62.06 |  |  |  |  | 21.1 | 69.98 | [5 empty] | 16.7 | 62.06 |  |  |  | 17.8 | 64.04 |  |  |  |  | 18.3 | 64.94 |  |  |  |  | 21.1 | 69.98
2001-09-04 | 11:00 | 25.6 | 78.08 | WEEKDAY | #N/A | 1979-09-04 | 11:00 | 27.4 | 81.32 |  |  | 2003-09-04 | 11:00 | 22 | 71.6 |  |  | 1995-09-04 | 11:00 | 25.6 | 78.08 | [5 empty] | 26.7 | 80.06 |  |  |  | 23 | 73.4 |  |  |  |  | 18 | 64.4 |  |  |  |  | 22.2 | 71.96 | [5 empty] | 17.2 | 62.96 |  |  |  | 18.9 | 66.02 |  |  |  |  | 19.4 | 66.92 |  |  |  |  | 22 | 71.6
2001-09-04 | 12:00 | 23 | 73.4 | WEEKDAY | #N/A | 1979-09-04 | 12:00 | 28.2 | 82.76 |  |  | 2003-09-04 | 12:00 | 22 | 71.6 |  |  | 1995-09-04 | 12:00 | 26.1 | 78.98 | [5 empty] | 27.8 | 82.04 |  |  |  | 26 | 78.8 |  |  |  |  | 19.3 | 66.74 |  |  |  |  | 22.8 | 73.04 | [5 empty] | 18.3 | 64.94 |  |  |  | 18.9 | 66.02 |  |  |  |  | 20.6 | 69.08 |  |  |  |  | 23 | 73.4
2001-09-04 | 13:00 | 24.4 | 75.92 | WEEKDAY | #N/A | 1979-09-04 | 13:00 | 28.9 | 84.02 |  |  | 2003-09-04 | 13:00 | 22 | 71.6 |  |  | 1995-09-04 | 13:00 | 26.1 | 78.98 | [5 empty] | 27.2 | 80.96 |  |  |  | 26 | 78.8 |  |  |  |  | 20.6 | 69.08 |  |  |  |  | 23.3 | 73.94 | [5 empty] | 16.1 | 60.98 |  |  |  | 19.4 | 66.92 |  |  |  |  | 20.6 | 69.08 |  |  |  |  | 23.9 | 75.02
2001-09-04 | 14:00 | 25.6 | 78.08 | WEEKDAY | #N/A | 1979-09-04 | 14:00 | 28.7 | 83.66 |  |  | 2003-09-04 | 14:00 | 23 | 73.4 |  |  | 1995-09-04 | 14:00 | 26.1 | 78.98 | [5 empty] | 27.2 | 80.96 |  |  |  | 27 | 80.6 |  |  |  |  | 20.8 | 69.44 |  |  |  |  | 23.9 | 75.02 | [5 empty] | 15 | 59 |  |  |  | 17.8 | 64.04 |  |  |  |  | 20 | 68 |  |  |  |  | 23.9 | 75.02
2001-09-04 | 15:00 | 26.1 | 78.98 | WEEKDAY | #N/A | 1979-09-04 | 15:00 | 28.5 | 83.3 |  |  | 2003-09-04 | 15:00 | 23 | 73.4 |  |  | 1995-09-04 | 15:00 | 25 | 77 | [5 empty] | 27.2 | 80.96 |  |  |  | 27 | 80.6 |  |  |  |  | 20.9 | 69.62 |  |  |  |  | 23.9 | 75.02 | [5 empty] | 15 | 59 |  |  |  | 18.9 | 66.02 |  |  |  |  | 20.6 | 69.08 |  |  |  |  | 23.9 | 75.02
2001-09-04 | 16:00 | 25.6 | 78.08 | WEEKDAY | #N/A | 1979-09-04 | 16:00 | 28.3 | 82.94 |  |  | 2003-09-04 | 16:00 | 23 | 73.4 |  |  | 1995-09-04 | 16:00 | 25.6 | 78.08 | [5 empty] | 26.7 | 80.06 |  |  |  | 25 | 77 |  |  |  |  | 21.1 | 69.98 |  |  |  |  | 23.9 | 75.02 | [5 empty] | 16.1 | 60.98 |  |  |  | 18.3 | 64.94 |  |  |  |  | 20 | 68 |  |  |  |  | 23.9 | 75.02
2001-09-04 | 17:00 | 26.1 | 78.98 | WEEKDAY | #N/A | 1979-09-04 | 17:00 | 27.4 | 81.32 |  |  | 2003-09-04 | 17:00 | 22 | 71.6 |  |  | 1995-09-04 | 17:00 | 24.4 | 75.92 | [5 empty] | 25.6 | 78.08 |  |  |  | 24 | 75.2 |  |  |  |  | 20.5 | 68.9 |  |  |  |  | 23.3 | 73.94 | [5 empty] | 17.8 | 64.04 |  |  |  | 18.3 | 64.94 |  |  |  |  | 20.6 | 69.08 |  |  |  |  | 22.4 | 72.32
2001-09-04 | 18:00 | 25.6 | 78.08 | WEEKDAY | #N/A | 1979-09-04 | 18:00 | 26.5 | 79.7 |  |  | 2003-09-04 | 18:00 | 22 | 71.6 |  |  | 1995-09-04 | 18:00 | 23.9 | 75.02 | [5 empty] | 24.4 | 75.92 |  |  |  | 24 | 75.2 |  |  |  |  | 20 | 68 |  |  |  |  | 21.7 | 71.06 | [5 empty] | 15.6 | 60.08 |  |  |  | 16.7 | 62.06 |  |  |  |  | 18.9 | 66.02 |  |  |  |  | 20.9 | 69.62
2001-09-04 | 19:00 | 24.4 | 75.92 | WEEKDAY | #N/A | 1979-09-04 | 19:00 | 25.6 | 78.08 |  |  | 2003-09-04 | 19:00 | 21 | 69.8 |  |  | 1995-09-04 | 19:00 | 23.3 | 73.94 | [5 empty] | 23.3 | 73.94 |  |  |  | 23 | 73.4 |  |  |  |  | 19.4 | 66.92 |  |  |  |  | 20 | 68 | [5 empty] | 13.9 | 57.02 |  |  |  | 14.4 | 57.92 |  |  |  |  | 17.8 | 64.04 |  |  |  |  | 19.4 | 66.92
2001-09-04 | 20:00 | 23.9 | 75.02 | WEEKDAY | #N/A | 1979-09-04 | 20:00 | 25.2 | 77.36 |  |  | 2003-09-04 | 20:00 | 21 | 69.8 |  |  | 1995-09-04 | 20:00 | 23.3 | 73.94 | [5 empty] | 22.8 | 73.04 |  |  |  | 21 | 69.8 |  |  |  |  | 19.2 | 66.56 |  |  |  |  | 19.4 | 66.92 | [5 empty] | 13.3 | 55.94 |  |  |  | 13.3 | 55.94 |  |  |  |  | 14.4 | 57.92 |  |  |  |  | 18.5 | 65.3
2001-09-04 | 21:00 | 24.4 | 75.92 | WEEKDAY | #N/A | 1979-09-04 | 21:00 | 24.8 | 76.64 |  |  | 2003-09-04 | 21:00 | 21 | 69.8 |  |  | 1995-09-04 | 21:00 | 22.8 | 73.04 | [5 empty] | 21.7 | 71.06 |  |  |  | 21 | 69.8 |  |  |  |  | 19.1 | 66.38 |  |  |  |  | 18.3 | 64.94 | [5 empty] | 12.2 | 53.96 |  |  |  | 11.7 | 53.06 |  |  |  |  | 13.3 | 55.94 |  |  |  |  | 17.6 | 63.68
2001-09-04 | 22:00 | 23.3 | 73.94 | WEEKDAY | #N/A | 1979-09-04 | 22:00 | 24.4 | 75.92 |  |  | 2003-09-04 | 22:00 | 20 | 68 |  |  | 1995-09-04 | 22:00 | 22.2 | 71.96 | [5 empty] | 21.7 | 71.06 |  |  |  | 20 | 68 |  |  |  |  | 18.9 | 66.02 |  |  |  |  | 18.3 | 64.94 | [5 empty] | 11.1 | 51.98 |  |  |  | 11.1 | 51.98 |  |  |  |  | 12.8 | 55.04 |  |  |  |  | 16.7 | 62.06
2001-09-04 | 23:00 | 23.3 | 73.94 | WEEKDAY | #N/A | 1979-09-04 | 23:00 | 24.2 | 75.56 |  |  | 2003-09-04 | 23:00 | 19.4 | 66.92 |  |  | 1995-09-04 | 23:00 | 21.7 | 71.06 | [5 empty] | 21.1 | 69.98 |  |  |  | 19 | 66.2 |  |  |  |  | 18.3 | 64.94 |  |  |  |  | 18.3 | 64.94 | [5 empty] | 9.4 | 48.92 |  |  |  | 10 | 50 |  |  |  |  | 14.4 | 57.92 |  |  |  |  | 16.9 | 62.42
2001-09-04 | 24:00 | 22.8 | 73.04 | WEEKDAY | #N/A | 1979-09-04 | 24:00 | 24.1 | 75.38 |  |  | 2003-09-04 | 24:00 | 18.9 | 66.02 |  |  | 1995-09-04 | 24:00 | 21.1 | 69.98 | [5 empty] | 20.6 | 69.08 |  |  |  | 19 | 66.2 |  |  |  |  | 17.8 | 64.04 |  |  |  |  | 17.8 | 64.04 | [5 empty] | 7.8 | 46.04 |  |  |  | 8.9 | 48.02 |  |  |  |  | 13.9 | 57.02 |  |  |  |  | 17 | 62.6
2001-09-05 | 1:00 | 21.7 | 71.06 | WEEKDAY | #N/A | 1979-09-05 | 1:00 | 23.9 | 75.02 |  |  | 2003-09-05 | 1:00 | 18.5 | 65.3 |  |  | 1995-09-05 | 1:00 | 21.1 | 69.98 | [5 empty] | 19.4 | 66.92 |  |  |  | 19.1 | 66.38 |  |  |  |  | 17.2 | 62.96 |  |  |  |  | 17.8 | 64.04 | [5 empty] | 7.2 | 44.96 |  |  |  | 8.3 | 46.94 |  |  |  |  | 11.7 | 53.06 |  |  |  |  | 17.2 | 62.96
2001-09-05 | 2:00 | 21.1 | 69.98 | WEEKDAY | #N/A | 1979-09-05 | 2:00 | 23.9 | 75.02 |  |  | 2003-09-05 | 2:00 | 18 | 64.4 |  |  | 1995-09-05 | 2:00 | 20.6 | 69.08 | [5 empty] | 18.3 | 64.94 |  |  |  | 19.1 | 66.38 |  |  |  |  | 17 | 62.6 |  |  |  |  | 17.2 | 62.96 | [5 empty] | 6.1 | 42.98 |  |  |  | 7.8 | 46.04 |  |  |  |  | 11.7 | 53.06 |  |  |  |  | 17 | 62.6
2001-09-05 | 3:00 | 20.6 | 69.08 | WEEKDAY | #N/A | 1979-09-05 | 3:00 | 23.9 | 75.02 |  |  | 2003-09-05 | 3:00 | 17 | 62.6 |  |  | 1995-09-05 | 3:00 | 20.5 | 68.9 | [5 empty] | 18.3 | 64.94 |  |  |  | 19 | 66.2 |  |  |  |  | 16.9 | 62.42 |  |  |  |  | 17.2 | 62.96 | [5 empty] | 5.6 | 42.08 |  |  |  | 7.2 | 44.96 |  |  |  |  | 11.7 | 53.06 |  |  |  |  | 16.9 | 62.42
2001-09-05 | 4:00 | 20 | 68 | WEEKDAY | #N/A | 1979-09-05 | 4:00 | 23.9 | 75.02 |  |  | 2003-09-05 | 4:00 | 17 | 62.6 |  |  | 1995-09-05 | 4:00 | 20.5 | 68.9 | [5 empty] | 18.3 | 64.94 |  |  |  | 19 | 66.2 |  |  |  |  | 16.7 | 62.06 |  |  |  |  | 16.7 | 62.06 | [5 empty] | 5 | 41 |  |  |  | 6.7 | 44.06 |  |  |  |  | 10.6 | 51.08 |  |  |  |  | 16.7 | 62.06
2001-09-05 | 5:00 | 19.4 | 66.92 | WEEKDAY | #N/A | 1979-09-05 | 5:00 | 24.1 | 75.38 |  |  | 2003-09-05 | 5:00 | 16 | 60.8 |  |  | 1995-09-05 | 5:00 | 20.6 | 69.08 | [5 empty] | 18.3 | 64.94 |  |  |  | 19 | 66.2 |  |  |  |  | 15.8 | 60.44 |  |  |  |  | 16.1 | 60.98 | [5 empty] | 5 | 41 |  |  |  | 6.7 | 44.06 |  |  |  |  | 10.6 | 51.08 |  |  |  |  | 18.2 | 64.76
2001-09-05 | 6:00 | 18.9 | 66.02 | WEEKDAY | #N/A | 1979-09-05 | 6:00 | 24.2 | 75.56 |  |  | 2003-09-05 | 6:00 | 16 | 60.8 |  |  | 1995-09-05 | 6:00 | 20.6 | 69.08 | [5 empty] | 18.3 | 64.94 |  |  |  | 19 | 66.2 |  |  |  |  | 14.8 | 58.64 |  |  |  |  | 16.1 | 60.98 | [5 empty] | 5 | 41 |  |  |  | 6.1 | 42.98 |  |  |  |  | 11.1 | 51.98 |  |  |  |  | 19.6 | 67.28
2001-09-05 | 7:00 | 19.4 | 66.92 | WEEKDAY | #N/A | 1979-09-05 | 7:00 | 24.4 | 75.92 |  |  | 2003-09-05 | 7:00 | 17 | 62.6 |  |  | 1995-09-05 | 7:00 | 21.7 | 71.06 | [5 empty] | 18.3 | 64.94 |  |  |  | 19 | 66.2 |  |  |  |  | 13.9 | 57.02 |  |  |  |  | 17.2 | 62.96 | [5 empty] | 8.3 | 46.94 |  |  |  | 7.8 | 46.04 |  |  |  |  | 12.8 | 55.04 |  |  |  |  | 21.1 | 69.98
2001-09-05 | 8:00 | 21.1 | 69.98 | WEEKDAY | #N/A | 1979-09-05 | 8:00 | 25.3 | 77.54 |  |  | 2003-09-05 | 8:00 | 17 | 62.6 |  |  | 1995-09-05 | 8:00 | 22.8 | 73.04 | [5 empty] | 18.9 | 66.02 |  |  |  | 21 | 69.8 |  |  |  |  | 14.6 | 58.28 |  |  |  |  | 17.8 | 64.04 | [5 empty] | 10.6 | 51.08 |  |  |  | 11.1 | 51.98 |  |  |  |  | 15.6 | 60.08 |  |  |  |  | 22 | 71.6
2001-09-05 | 9:00 | 20.6 | 69.08 | WEEKDAY | #N/A | 1979-09-05 | 9:00 | 26.3 | 79.34 |  |  | 2003-09-05 | 9:00 | 19 | 66.2 |  |  | 1995-09-05 | 9:00 | 23.9 | 75.02 | [5 empty] | 18.9 | 66.02 |  |  |  | 22 | 71.6 |  |  |  |  | 15.4 | 59.72 |  |  |  |  | 18.3 | 64.94 | [5 empty] | 12.2 | 53.96 |  |  |  | 15 | 59 |  |  |  |  | 17.8 | 64.04 |  |  |  |  | 23 | 73.4
2001-09-05 | 10:00 | 20.6 | 69.08 | WEEKDAY | #N/A | 1979-09-05 | 10:00 | 27.2 | 80.96 |  |  | 2003-09-05 | 10:00 | 21 | 69.8 |  |  | 1995-09-05 | 10:00 | 24.4 | 75.92 | [5 empty] | 20 | 68 |  |  |  | 22 | 71.6 |  |  |  |  | 16.1 | 60.98 |  |  |  |  | 18.9 | 66.02 | [5 empty] | 13.9 | 57.02 |  |  |  | 17.2 | 62.96 |  |  |  |  | 18.9 | 66.02 |  |  |  |  | 23.9 | 75.02
2001-09-05 | 11:00 | 21.7 | 71.06 | WEEKDAY | #N/A | 1979-09-05 | 11:00 | 27.6 | 81.68 |  |  | 2003-09-05 | 11:00 | 22 | 71.6 |  |  | 1995-09-05 | 11:00 | 25.6 | 78.08 | [5 empty] | 20.6 | 69.08 |  |  |  | 25 | 77 |  |  |  |  | 16.1 | 60.98 |  |  |  |  | 21.1 | 69.98 | [5 empty] | 14.4 | 57.92 |  |  |  | 17.8 | 64.04 |  |  |  |  | 20 | 68 |  |  |  |  | 24.8 | 76.64
2001-09-05 | 12:00 | 22.2 | 71.96 | WEEKDAY | #N/A | 1979-09-05 | 12:00 | 27.9 | 82.22 |  |  | 2003-09-05 | 12:00 | 23 | 73.4 |  |  | 1995-09-05 | 12:00 | 26.7 | 80.06 | [5 empty] | 21.1 | 69.98 |  |  |  | 28 | 82.4 |  |  |  |  | 16.1 | 60.98 |  |  |  |  | 21.1 | 69.98 | [5 empty] | 15.6 | 60.08 |  |  |  | 18.3 | 64.94 |  |  |  |  | 21.1 | 69.98 |  |  |  |  | 25.8 | 78.44
2001-09-05 | 13:00 | 22.8 | 73.04 | WEEKDAY | #N/A | 1979-09-05 | 13:00 | 28.3 | 82.94 |  |  | 2003-09-05 | 13:00 | 24 | 75.2 |  |  | 1995-09-05 | 13:00 | 26.7 | 80.06 | [5 empty] | 20.6 | 69.08 |  |  |  | 28 | 82.4 |  |  |  |  | 16.1 | 60.98 |  |  |  |  | 21.1 | 69.98 | [5 empty] | 16.7 | 62.06 |  |  |  | 19.4 | 66.92 |  |  |  |  | 22.2 | 71.96 |  |  |  |  | 26.7 | 80.06
2001-09-05 | 14:00 | 23.9 | 75.02 | WEEKDAY | #N/A | 1979-09-05 | 14:00 | 27.9 | 82.22 |  |  | 2003-09-05 | 14:00 | 23 | 73.4 |  |  | 1995-09-05 | 14:00 | 26.1 | 78.98 | [5 empty] | 20 | 68 |  |  |  | 30 | 86 |  |  |  |  | 16.1 | 60.98 |  |  |  |  | 21.7 | 71.06 | [5 empty] | 16.1 | 60.98 |  |  |  | 18.9 | 66.02 |  |  |  |  | 23.3 | 73.94 |  |  |  |  | 26.3 | 79.34
2001-09-05 | 15:00 | 25 | 77 | WEEKDAY | #N/A | 1979-09-05 | 15:00 | 27.6 | 81.68 |  |  | 2003-09-05 | 15:00 | 23 | 73.4 |  |  | 1995-09-05 | 15:00 | 26.1 | 78.98 | [5 empty] | 19.4 | 66.92 |  |  |  | 29 | 84.2 |  |  |  |  | 16.1 | 60.98 |  |  |  |  | 23.9 | 75.02 | [5 empty] | 17.2 | 62.96 |  |  |  | 19.4 | 66.92 |  |  |  |  | 23.9 | 75.02 |  |  |  |  | 26 | 78.8
2001-09-05 | 16:00 | 25 | 77 | WEEKDAY | #N/A | 1979-09-05 | 16:00 | 27.2 | 80.96 |  |  | 2003-09-05 | 16:00 | 22 | 71.6 |  |  | 1995-09-05 | 16:00 | 25.6 | 78.08 | [5 empty] | 18.9 | 66.02 |  |  |  | 29 | 84.2 |  |  |  |  | 16.1 | 60.98 |  |  |  |  | 24.4 | 75.92 | [5 empty] | 17.2 | 62.96 |  |  |  | 20 | 68 |  |  |  |  | 24.4 | 75.92 |  |  |  |  | 25.6 | 78.08
2001-09-05 | 17:00 | 24.4 | 75.92 | WEEKDAY | #N/A | 1979-09-05 | 17:00 | 26.8 | 80.24 |  |  | 2003-09-05 | 17:00 | 22 | 71.6 |  |  | 1995-09-05 | 17:00 | 24.4 | 75.92 | [5 empty] | 18.3 | 64.94 |  |  |  | 29 | 84.2 |  |  |  |  | 14.8 | 58.64 |  |  |  |  | 23.9 | 75.02 | [5 empty] | 15.6 | 60.08 |  |  |  | 19.4 | 66.92 |  |  |  |  | 24.4 | 75.92 |  |  |  |  | 24.1 | 75.38
2001-09-05 | 18:00 | 23.9 | 75.02 | WEEKDAY | #N/A | 1979-09-05 | 18:00 | 26.5 | 79.7 |  |  | 2003-09-05 | 18:00 | 20 | 68 |  |  | 1995-09-05 | 18:00 | 23.9 | 75.02 | [5 empty] | 17.8 | 64.04 |  |  |  | 27 | 80.6 |  |  |  |  | 13.5 | 56.3 |  |  |  |  | 23.3 | 73.94 | [5 empty] | 13.9 | 57.02 |  |  |  | 17.8 | 64.04 |  |  |  |  | 22.2 | 71.96 |  |  |  |  | 22.6 | 72.68
2001-09-05 | 19:00 | 23.3 | 73.94 | WEEKDAY | #N/A | 1979-09-05 | 19:00 | 26.1 | 78.98 |  |  | 2003-09-05 | 19:00 | 18 | 64.4 |  |  | 1995-09-05 | 19:00 | 23.9 | 75.02 | [5 empty] | 17.2 | 62.96 |  |  |  | 24 | 75.2 |  |  |  |  | 12.2 | 53.96 |  |  |  |  | 22.2 | 71.96 | [5 empty] | 11.7 | 53.06 |  |  |  | 15.6 | 60.08 |  |  |  |  | 21.1 | 69.98 |  |  |  |  | 21.1 | 69.98
2001-09-05 | 20:00 | 22.2 | 71.96 | WEEKDAY | #N/A | 1979-09-05 | 20:00 | 25.9 | 78.62 |  |  | 2003-09-05 | 20:00 | 17 | 62.6 |  |  | 1995-09-05 | 20:00 | 23.9 | 75.02 | [5 empty] | 17.2 | 62.96 |  |  |  | 22 | 71.6 |  |  |  |  | 11.5 | 52.7 |  |  |  |  | 22.2 | 71.96 | [5 empty] | 11.1 | 51.98 |  |  |  | 13.9 | 57.02 |  |  |  |  | 18.9 | 66.02 |  |  |  |  | 19.8 | 67.64
2001-09-05 | 21:00 | 22.2 | 71.96 | WEEKDAY | #N/A | 1979-09-05 | 21:00 | 25.8 | 78.44 |  |  | 2003-09-05 | 21:00 | 16 | 60.8 |  |  | 1995-09-05 | 21:00 | 23.9 | 75.02 | [5 empty] | 17.2 | 62.96 |  |  |  | 21 | 69.8 |  |  |  |  | 10.7 | 51.26 |  |  |  |  | 21.1 | 69.98 | [5 empty] | 8.9 | 48.02 |  |  |  | 12.2 | 53.96 |  |  |  |  | 18.3 | 64.94 |  |  |  |  | 18.5 | 65.3
2001-09-05 | 22:00 | 21.1 | 69.98 | WEEKDAY | #N/A | 1979-09-05 | 22:00 | 25.6 | 78.08 |  |  | 2003-09-05 | 22:00 | 17 | 62.6 |  |  | 1995-09-05 | 22:00 | 23.9 | 75.02 | [5 empty] | 16.1 | 60.98 |  |  |  | 21 | 69.8 |  |  |  |  | 10 | 50 |  |  |  |  | 20.6 | 69.08 | [5 empty] | 8.3 | 46.94 |  |  |  | 11.1 | 51.98 |  |  |  |  | 19.4 | 66.92 |  |  |  |  | 17.2 | 62.96
2001-09-05 | 23:00 | 20.6 | 69.08 | WEEKDAY | #N/A | 1979-09-05 | 23:00 | 25.6 | 78.08 |  |  | 2003-09-05 | 23:00 | 16 | 60.8 |  |  | 1995-09-05 | 23:00 | 23.3 | 73.94 | [5 empty] | 15 | 59 |  |  |  | 20 | 68 |  |  |  |  | 10 | 50 |  |  |  |  | 19.4 | 66.92 | [5 empty] | 6.7 | 44.06 |  |  |  | 10 | 50 |  |  |  |  | 18.3 | 64.94 |  |  |  |  | 16.5 | 61.7
2001-09-05 | 24:00 | 20 | 68 | WEEKDAY | #N/A | 1979-09-05 | 24:00 | 25.6 | 78.08 |  |  | 2003-09-05 | 24:00 | 16 | 60.8 |  |  | 1995-09-05 | 24:00 | 22.8 | 73.04 | [5 empty] | 14.4 | 57.92 |  |  |  | 19 | 66.2 |  |  |  |  | 10 | 50 |  |  |  |  | 18.9 | 66.02 | [5 empty] | 7.2 | 44.96 |  |  |  | 9.4 | 48.92 |  |  |  |  | 17.2 | 62.96 |  |  |  |  | 15.7 | 60.26
2001-09-06 | 1:00 | 20 | 68 | WEEKDAY | #N/A | 1979-09-06 | 1:00 | 25.6 | 78.08 |  |  | 2003-09-06 | 1:00 | 16 | 60.8 |  |  | 1995-09-06 | 1:00 | 22.2 | 71.96 | [5 empty] | 14.4 | 57.92 |  |  |  | 19 | 66.2 |  |  |  |  | 10 | 50 |  |  |  |  | 17.8 | 64.04 | [5 empty] | 6.7 | 44.06 |  |  |  | 8.9 | 48.02 |  |  |  |  | 17.2 | 62.96 |  |  |  |  | 15 | 59
2001-09-06 | 2:00 | 19.4 | 66.92 | WEEKDAY | #N/A | 1979-09-06 | 2:00 | 25.4 | 77.72 |  |  | 2003-09-06 | 2:00 | 15 | 59 |  |  | 1995-09-06 | 2:00 | 22.2 | 71.96 | [5 empty] | 13.9 | 57.02 |  |  |  | 18 | 64.4 |  |  |  |  | 9.6 | 49.28 |  |  |  |  | 17.2 | 62.96 | [5 empty] | 6.1 | 42.98 |  |  |  | 7.8 | 46.04 |  |  |  |  | 16.1 | 60.98 |  |  |  |  | 14.4 | 57.92
2001-09-06 | 3:00 | 18.3 | 64.94 | WEEKDAY | #N/A | 1979-09-06 | 3:00 | 25.2 | 77.36 |  |  | 2003-09-06 | 3:00 | 14 | 57.2 |  |  | 1995-09-06 | 3:00 | 21.7 | 71.06 | [5 empty] | 13.3 | 55.94 |  |  |  | 18 | 64.4 |  |  |  |  | 9.3 | 48.74 |  |  |  |  | 17.2 | 62.96 | [5 empty] | 5.6 | 42.08 |  |  |  | 7.2 | 44.96 |  |  |  |  | 15.6 | 60.08 |  |  |  |  | 13.9 | 57.02
2001-09-06 | 4:00 | 18.3 | 64.94 | WEEKDAY | #N/A | 1979-09-06 | 4:00 | 25 | 77 |  |  | 2003-09-06 | 4:00 | 13 | 55.4 |  |  | 1995-09-06 | 4:00 | 21.1 | 69.98 | [5 empty] | 13.3 | 55.94 |  |  |  | 17 | 62.6 |  |  |  |  | 8.9 | 48.02 |  |  |  |  | 17.8 | 64.04 | [5 empty] | 5 | 41 |  |  |  | 6.7 | 44.06 |  |  |  |  | 15.6 | 60.08 |  |  |  |  | 13.3 | 55.94
2001-09-06 | 5:00 | 16.7 | 62.06 | WEEKDAY | #N/A | 1979-09-06 | 5:00 | 24.8 | 76.64 |  |  | 2003-09-06 | 5:00 | 12 | 53.6 |  |  | 1995-09-06 | 5:00 | 21.7 | 71.06 | [5 empty] | 12.8 | 55.04 |  |  |  | 17 | 62.6 |  |  |  |  | 8.7 | 47.66 |  |  |  |  | 18.3 | 64.94 | [5 empty] | 4.4 | 39.92 |  |  |  | 6.1 | 42.98 |  |  |  |  | 15.6 | 60.08 |  |  |  |  | 14.2 | 57.56
2001-09-06 | 6:00 | 16.7 | 62.06 | WEEKDAY | #N/A | 1979-09-06 | 6:00 | 24.6 | 76.28 |  |  | 2003-09-06 | 6:00 | 13 | 55.4 |  |  | 1995-09-06 | 6:00 | 20.6 | 69.08 | [5 empty] | 13.9 | 57.02 |  |  |  | 17 | 62.6 |  |  |  |  | 8.5 | 47.3 |  |  |  |  | 17.8 | 64.04 | [5 empty] | 4.4 | 39.92 |  |  |  | 6.1 | 42.98 |  |  |  |  | 15.6 | 60.08 |  |  |  |  | 15.2 | 59.36
2001-09-06 | 7:00 | 17.2 | 62.96 | WEEKDAY | #N/A | 1979-09-06 | 7:00 | 24.4 | 75.92 |  |  | 2003-09-06 | 7:00 | 15 | 59 |  |  | 1995-09-06 | 7:00 | 23.3 | 73.94 | [5 empty] | 16.1 | 60.98 |  |  |  | 18 | 64.4 |  |  |  |  | 8.3 | 46.94 |  |  |  |  | 18.9 | 66.02 | [5 empty] | 6.1 | 42.98 |  |  |  | 7.2 | 44.96 |  |  |  |  | 17.8 | 64.04 |  |  |  |  | 16.1 | 60.98
2001-09-06 | 8:00 | 18.3 | 64.94 | WEEKDAY | #N/A | 1979-09-06 | 8:00 | 24.2 | 75.56 |  |  | 2003-09-06 | 8:00 | 17 | 62.6 |  |  | 1995-09-06 | 8:00 | 23.9 | 75.02 | [5 empty] | 17.8 | 64.04 |  |  |  | 22 | 71.6 |  |  |  |  | 10 | 50 |  |  |  |  | 20 | 68 | [5 empty] | 10.6 | 51.08 |  |  |  | 10.6 | 51.08 |  |  |  |  | 20.6 | 69.08 |  |  |  |  | 17.8 | 64.04
2001-09-06 | 9:00 | 20 | 68 | WEEKDAY | #N/A | 1979-09-06 | 9:00 | 24.1 | 75.38 |  |  | 2003-09-06 | 9:00 | 18 | 64.4 |  |  | 1995-09-06 | 9:00 | 25.6 | 78.08 | [5 empty] | 18.9 | 66.02 |  |  |  | 24 | 75.2 |  |  |  |  | 11.6 | 52.88 |  |  |  |  | 22.2 | 71.96 | [5 empty] | 12.8 | 55.04 |  |  |  | 15 | 59 |  |  |  |  | 22.8 | 73.04 |  |  |  |  | 19.4 | 66.92
2001-09-06 | 10:00 | 20.6 | 69.08 | WEEKDAY | #N/A | 1979-09-06 | 10:00 | 23.9 | 75.02 |  |  | 2003-09-06 | 10:00 | 20 | 68 |  |  | 1995-09-06 | 10:00 | 26.7 | 80.06 | [5 empty] | 20.6 | 69.08 |  |  |  | 26 | 78.8 |  |  |  |  | 13.3 | 55.94 |  |  |  |  | 23.3 | 73.94 | [5 empty] | 15.6 | 60.08 |  |  |  | 16.7 | 62.06 |  |  |  |  | 25.6 | 78.08 |  |  |  |  | 21.1 | 69.98
2001-09-06 | 11:00 | 22.2 | 71.96 | WEEKDAY | #N/A | 1979-09-06 | 11:00 | 23.9 | 75.02 |  |  | 2003-09-06 | 11:00 | 20 | 68 |  |  | 1995-09-06 | 11:00 | 28.3 | 82.94 | [5 empty] | 21.7 | 71.06 |  |  |  | 28 | 82.4 |  |  |  |  | 14.4 | 57.92 |  |  |  |  | 25.6 | 78.08 | [5 empty] | 17.2 | 62.96 |  |  |  | 18.3 | 64.94 |  |  |  |  | 27.2 | 80.96 |  |  |  |  | 21.8 | 71.24
2001-09-06 | 12:00 | 22.8 | 73.04 | WEEKDAY | #N/A | 1979-09-06 | 12:00 | 23.9 | 75.02 |  |  | 2003-09-06 | 12:00 | 22 | 71.6 |  |  | 1995-09-06 | 12:00 | 26.7 | 80.06 | [5 empty] | 22.8 | 73.04 |  |  |  | 28 | 82.4 |  |  |  |  | 15.6 | 60.08 |  |  |  |  | 26.7 | 80.06 | [5 empty] | 18.3 | 64.94 |  |  |  | 19.4 | 66.92 |  |  |  |  | 26.7 | 80.06 |  |  |  |  | 22.6 | 72.68
2001-09-06 | 13:00 | 24.4 | 75.92 | WEEKDAY | #N/A | 1979-09-06 | 13:00 | 23.9 | 75.02 |  |  | 2003-09-06 | 13:00 | 22 | 71.6 |  |  | 1995-09-06 | 13:00 | 26.7 | 80.06 | [5 empty] | 22.8 | 73.04 |  |  |  | 27 | 80.6 |  |  |  |  | 16.7 | 62.06 |  |  |  |  | 27.8 | 82.04 | [5 empty] | 19.4 | 66.92 |  |  |  | 18.3 | 64.94 |  |  |  |  | 26.7 | 80.06 |  |  |  |  | 23.3 | 73.94
2001-09-06 | 14:00 | 25.6 | 78.08 | WEEKDAY | #N/A | 1979-09-06 | 14:00 | 25.4 | 77.72 |  |  | 2003-09-06 | 14:00 | 22 | 71.6 |  |  | 1995-09-06 | 14:00 | 27.2 | 80.96 | [5 empty] | 22.2 | 71.96 |  |  |  | 29 | 84.2 |  |  |  |  | 16.5 | 61.7 |  |  |  |  | 26.7 | 80.06 | [5 empty] | 19.4 | 66.92 |  |  |  | 16.7 | 62.06 |  |  |  |  | 28.3 | 82.94 |  |  |  |  | 23.5 | 74.3
2001-09-06 | 15:00 | 26.1 | 78.98 | WEEKDAY | #N/A | 1979-09-06 | 15:00 | 26.8 | 80.24 |  |  | 2003-09-06 | 15:00 | 22 | 71.6 |  |  | 1995-09-06 | 15:00 | 26.1 | 78.98 | [5 empty] | 22.2 | 71.96 |  |  |  | 29 | 84.2 |  |  |  |  | 16.3 | 61.34 |  |  |  |  | 28.3 | 82.94 | [5 empty] | 20 | 68 |  |  |  | 16.7 | 62.06 |  |  |  |  | 28.9 | 84.02 |  |  |  |  | 23.7 | 74.66
2001-09-06 | 16:00 | 25.6 | 78.08 | WEEKDAY | #N/A | 1979-09-06 | 16:00 | 28.3 | 82.94 |  |  | 2003-09-06 | 16:00 | 22 | 71.6 |  |  | 1995-09-06 | 16:00 | 25.6 | 78.08 | [5 empty] | 21.7 | 71.06 |  |  |  | 27 | 80.6 |  |  |  |  | 16.1 | 60.98 |  |  |  |  | 27.2 | 80.96 | [5 empty] | 20 | 68 |  |  |  | 17.2 | 62.96 |  |  |  |  | 28.9 | 84.02 |  |  |  |  | 23.9 | 75.02
2001-09-06 | 17:00 | 24.4 | 75.92 | WEEKDAY | #N/A | 1979-09-06 | 17:00 | 27.8 | 82.04 |  |  | 2003-09-06 | 17:00 | 22 | 71.6 |  |  | 1995-09-06 | 17:00 | 24.4 | 75.92 | [5 empty] | 20.6 | 69.08 |  |  |  | 26 | 78.8 |  |  |  |  | 15 | 59 |  |  |  |  | 26.1 | 78.98 | [5 empty] | 19.4 | 66.92 |  |  |  | 16.7 | 62.06 |  |  |  |  | 27.8 | 82.04 |  |  |  |  | 22.2 | 71.96
2001-09-06 | 18:00 | 23.3 | 73.94 | WEEKDAY | #N/A | 1979-09-06 | 18:00 | 27.2 | 80.96 |  |  | 2003-09-06 | 18:00 | 18 | 64.4 |  |  | 1995-09-06 | 18:00 | 23.3 | 73.94 | [5 empty] | 20 | 68 |  |  |  | 24.1 | 75.38 |  |  |  |  | 13.9 | 57.02 |  |  |  |  | 24.4 | 75.92 | [5 empty] | 17.8 | 64.04 |  |  |  | 16.7 | 62.06 |  |  |  |  | 26.7 | 80.06 |  |  |  |  | 20.6 | 69.08
2001-09-06 | 19:00 | 22.2 | 71.96 | WEEKDAY | #N/A | 1979-09-06 | 19:00 | 26.7 | 80.06 |  |  | 2003-09-06 | 19:00 | 17 | 62.6 |  |  | 1995-09-06 | 19:00 | 22.8 | 73.04 | [5 empty] | 19.4 | 66.92 |  |  |  | 22 | 71.6 |  |  |  |  | 12.8 | 55.04 |  |  |  |  | 23.3 | 73.94 | [5 empty] | 15 | 59 |  |  |  | 16.1 | 60.98 |  |  |  |  | 25.6 | 78.08 |  |  |  |  | 18.9 | 66.02
2001-09-06 | 20:00 | 21.7 | 71.06 | WEEKDAY | #N/A | 1979-09-06 | 20:00 | 26.5 | 79.7 |  |  | 2003-09-06 | 20:00 | 16 | 60.8 |  |  | 1995-09-06 | 20:00 | 22.8 | 73.04 | [5 empty] | 18.9 | 66.02 |  |  |  | 21 | 69.8 |  |  |  |  | 12.1 | 53.78 |  |  |  |  | 21.7 | 71.06 | [5 empty] | 12.8 | 55.04 |  |  |  | 15 | 59 |  |  |  |  | 24.4 | 75.92 |  |  |  |  | 18.3 | 64.94
2001-09-06 | 21:00 | 21.7 | 71.06 | WEEKDAY | #N/A | 1979-09-06 | 21:00 | 26.3 | 79.34 |  |  | 2003-09-06 | 21:00 | 15 | 59 |  |  | 1995-09-06 | 21:00 | 22.8 | 73.04 | [5 empty] | 18.9 | 66.02 |  |  |  | 21 | 69.8 |  |  |  |  | 11.3 | 52.34 |  |  |  |  | 21.7 | 71.06 | [5 empty] | 11.1 | 51.98 |  |  |  | 15 | 59 |  |  |  |  | 23.9 | 75.02 |  |  |  |  | 17.8 | 64.04
2001-09-06 | 22:00 | 21.7 | 71.06 | WEEKDAY | #N/A | 1979-09-06 | 22:00 | 26.1 | 78.98 |  |  | 2003-09-06 | 22:00 | 15 | 59 |  |  | 1995-09-06 | 22:00 | 22.2 | 71.96 | [5 empty] | 18.9 | 66.02 |  |  |  | 21 | 69.8 |  |  |  |  | 10.6 | 51.08 |  |  |  |  | 21.7 | 71.06 | [5 empty] | 11.1 | 51.98 |  |  |  | 15 | 59 |  |  |  |  | 23.3 | 73.94 |  |  |  |  | 17.2 | 62.96
2001-09-06 | 23:00 | 21.7 | 71.06 | WEEKDAY | #N/A | 1979-09-06 | 23:00 | 25.5 | 77.9 |  |  | 2003-09-06 | 23:00 | 13 | 55.4 |  |  | 1995-09-06 | 23:00 | 22.2 | 71.96 | [5 empty] | 18.9 | 66.02 |  |  |  | 21 | 69.8 |  |  |  |  | 10 | 50 |  |  |  |  | 21.7 | 71.06 | [5 empty] | 10.6 | 51.08 |  |  |  | 15 | 59 |  |  |  |  | 22.8 | 73.04 |  |  |  |  | 15.5 | 59.9
2001-09-06 | 24:00 | 21.1 | 69.98 | WEEKDAY | #N/A | 1979-09-06 | 24:00 | 25 | 77 |  |  | 2003-09-06 | 24:00 | 14 | 57.2 |  |  | 1995-09-06 | 24:00 | 22.2 | 71.96 | [5 empty] | 18.9 | 66.02 |  |  |  | 21 | 69.8 |  |  |  |  | 9.5 | 49.1 |  |  |  |  | 21.7 | 71.06 | [5 empty] | 10 | 50 |  |  |  | 16.7 | 62.06 |  |  |  |  | 18.3 | 64.94 |  |  |  |  | 13.9 | 57.02
2001-09-07 | 1:00 | 21.1 | 69.98 | WEEKDAY | #N/A | 1979-09-07 | 1:00 | 24.4 | 75.92 |  |  | 2003-09-07 | 1:00 | 13 | 55.4 |  |  | 1995-09-07 | 1:00 | 22.2 | 71.96 | [5 empty] | 18.9 | 66.02 |  |  |  | 22 | 71.6 |  |  |  |  | 8.9 | 48.02 |  |  |  |  | 21.1 | 69.98 | [5 empty] | 8.9 | 48.02 |  |  |  | 15.6 | 60.08 |  |  |  |  | 18.3 | 64.94 |  |  |  |  | 12.2 | 53.96
2001-09-07 | 2:00 | 20.6 | 69.08 | WEEKDAY | #N/A | 1979-09-07 | 2:00 | 23.7 | 74.66 |  |  | 2003-09-07 | 2:00 | 13 | 55.4 |  |  | 1995-09-07 | 2:00 | 22.2 | 71.96 | [5 empty] | 18.3 | 64.94 |  |  |  | 21 | 69.8 |  |  |  |  | 9.1 | 48.38 |  |  |  |  | 21.1 | 69.98 | [5 empty] | 8.9 | 48.02 |  |  |  | 15.6 | 60.08 |  |  |  |  | 17.8 | 64.04 |  |  |  |  | 11.7 | 53.06
2001-09-07 | 3:00 | 20 | 68 | WEEKDAY | #N/A | 1979-09-07 | 3:00 | 22.9 | 73.22 |  |  | 2003-09-07 | 3:00 | 13 | 55.4 |  |  | 1995-09-07 | 3:00 | 22.2 | 71.96 | [5 empty] | 18.3 | 64.94 |  |  |  | 22 | 71.6 |  |  |  |  | 9.2 | 48.56 |  |  |  |  | 21.7 | 71.06 | [5 empty] | 9.4 | 48.92 |  |  |  | 15 | 59 |  |  |  |  | 17.8 | 64.04 |  |  |  |  | 11.1 | 51.98
2001-09-07 | 4:00 | 20 | 68 | WEEKDAY | #N/A | 1979-09-07 | 4:00 | 22.2 | 71.96 |  |  | 2003-09-07 | 4:00 | 13 | 55.4 |  |  | 1995-09-07 | 4:00 | 22.2 | 71.96 | [5 empty] | 18.9 | 66.02 |  |  |  | 22 | 71.6 |  |  |  |  | 9.4 | 48.92 |  |  |  |  | 21.7 | 71.06 | [5 empty] | 8.9 | 48.02 |  |  |  | 14.4 | 57.92 |  |  |  |  | 18.3 | 64.94 |  |  |  |  | 10.6 | 51.08
2001-09-07 | 5:00 | 20 | 68 | WEEKDAY | #N/A | 1979-09-07 | 5:00 | 22.4 | 72.32 |  |  | 2003-09-07 | 5:00 | 13 | 55.4 |  |  | 1995-09-07 | 5:00 | 22.2 | 71.96 | [5 empty] | 18.9 | 66.02 |  |  |  | 22 | 71.6 |  |  |  |  | 9.6 | 49.28 |  |  |  |  | 21.1 | 69.98 | [5 empty] | 8.3 | 46.94 |  |  |  | 13.3 | 55.94 |  |  |  |  | 18 | 64.4 |  |  |  |  | 12.1 | 53.78
2001-09-07 | 6:00 | 20 | 68 | WEEKDAY | #N/A | 1979-09-07 | 6:00 | 22.6 | 72.68 |  |  | 2003-09-07 | 6:00 | 13 | 55.4 |  |  | 1995-09-07 | 6:00 | 22.2 | 71.96 | [5 empty] | 19.4 | 66.92 |  |  |  | 23 | 73.4 |  |  |  |  | 9.8 | 49.64 |  |  |  |  | 20.6 | 69.08 | [5 empty] | 8.9 | 48.02 |  |  |  | 12.8 | 55.04 |  |  |  |  | 18.3 | 64.94 |  |  |  |  | 13.5 | 56.3
2001-09-07 | 7:00 | 21.1 | 69.98 | WEEKDAY | #N/A | 1979-09-07 | 7:00 | 22.8 | 73.04 |  |  | 2003-09-07 | 7:00 | 16 | 60.8 |  |  | 1995-09-07 | 7:00 | 22.2 | 71.96 | [5 empty] | 20 | 68 |  |  |  | 22 | 71.6 |  |  |  |  | 10 | 50 |  |  |  |  | 20.6 | 69.08 | [5 empty] | 9.4 | 48.92 |  |  |  | 13.9 | 57.02 |  |  |  |  | 18.3 | 64.94 |  |  |  |  | 15 | 59
2001-09-07 | 8:00 | 22.8 | 73.04 | WEEKDAY | #N/A | 1979-09-07 | 8:00 | 23.3 | 73.94 |  |  | 2003-09-07 | 8:00 | 18 | 64.4 |  |  | 1995-09-07 | 8:00 | 22.2 | 71.96 | [5 empty] | 20.6 | 69.08 |  |  |  | 23 | 73.4 |  |  |  |  | 11.9 | 53.42 |  |  |  |  | 21.1 | 69.98 | [5 empty] | 13.9 | 57.02 |  |  |  | 14.4 | 57.92 |  |  |  |  | 18.3 | 64.94 |  |  |  |  | 16.1 | 60.98
2001-09-07 | 9:00 | 24.4 | 75.92 | WEEKDAY | #N/A | 1979-09-07 | 9:00 | 23.9 | 75.02 |  |  | 2003-09-07 | 9:00 | 20 | 68 |  |  | 1995-09-07 | 9:00 | 23.9 | 75.02 | [5 empty] | 22.2 | 71.96 |  |  |  | 23 | 73.4 |  |  |  |  | 13.7 | 56.66 |  |  |  |  | 21.7 | 71.06 | [5 empty] | 16.7 | 62.06 |  |  |  | 15.6 | 60.08 |  |  |  |  | 16.7 | 62.06 |  |  |  |  | 17.2 | 62.96
2001-09-07 | 10:00 | 26.1 | 78.98 | WEEKDAY | #N/A | 1979-09-07 | 10:00 | 24.4 | 75.92 |  |  | 2003-09-07 | 10:00 | 22 | 71.6 |  |  | 1995-09-07 | 10:00 | 25 | 77 | [5 empty] | 23.9 | 75.02 |  |  |  | 23 | 73.4 |  |  |  |  | 15.6 | 60.08 |  |  |  |  | 21.7 | 71.06 | [5 empty] | 18.9 | 66.02 |  |  |  | 17.2 | 62.96 |  |  |  |  | 16.1 | 60.98 |  |  |  |  | 18.3 | 64.94
2001-09-07 | 11:00 | 26.7 | 80.06 | WEEKDAY | #N/A | 1979-09-07 | 11:00 | 25.2 | 77.36 |  |  | 2003-09-07 | 11:00 | 23 | 73.4 |  |  | 1995-09-07 | 11:00 | 25.6 | 78.08 | [5 empty] | 24.4 | 75.92 |  |  |  | 23 | 73.4 |  |  |  |  | 17.4 | 63.32 |  |  |  |  | 21.1 | 69.98 | [5 empty] | 21.1 | 69.98 |  |  |  | 17.8 | 64.04 |  |  |  |  | 16.1 | 60.98 |  |  |  |  | 19.4 | 66.92
2001-09-07 | 12:00 | 28.3 | 82.94 | WEEKDAY | #N/A | 1979-09-07 | 12:00 | 25.9 | 78.62 |  |  | 2003-09-07 | 12:00 | 23 | 73.4 |  |  | 1995-09-07 | 12:00 | 26.1 | 78.98 | [5 empty] | 23.9 | 75.02 |  |  |  | 23 | 73.4 |  |  |  |  | 19.3 | 66.74 |  |  |  |  | 21.7 | 71.06 | [5 empty] | 22.8 | 73.04 |  |  |  | 18.3 | 64.94 |  |  |  |  | 16.7 | 62.06 |  |  |  |  | 20.6 | 69.08
2001-09-07 | 13:00 | 27.8 | 82.04 | WEEKDAY | #N/A | 1979-09-07 | 13:00 | 26.7 | 80.06 |  |  | 2003-09-07 | 13:00 | 24 | 75.2 |  |  | 1995-09-07 | 13:00 | 26.7 | 80.06 | [5 empty] | 25.6 | 78.08 |  |  |  | 24 | 75.2 |  |  |  |  | 21.1 | 69.98 |  |  |  |  | 22.8 | 73.04 | [5 empty] | 23.9 | 75.02 |  |  |  | 21.1 | 69.98 |  |  |  |  | 18.3 | 64.94 |  |  |  |  | 21.7 | 71.06
2001-09-07 | 14:00 | 29.4 | 84.92 | WEEKDAY | #N/A | 1979-09-07 | 14:00 | 26.7 | 80.06 |  |  | 2003-09-07 | 14:00 | 24 | 75.2 |  |  | 1995-09-07 | 14:00 | 27.2 | 80.96 | [5 empty] | 25 | 77 |  |  |  | 22 | 71.6 |  |  |  |  | 21.7 | 71.06 |  |  |  |  | 22.8 | 73.04 | [5 empty] | 24.4 | 75.92 |  |  |  | 20 | 68 |  |  |  |  | 19.4 | 66.92 |  |  |  |  | 21.7 | 71.06
2001-09-07 | 15:00 | 27.8 | 82.04 | WEEKDAY | #N/A | 1979-09-07 | 15:00 | 26.7 | 80.06 |  |  | 2003-09-07 | 15:00 | 24 | 75.2 |  |  | 1995-09-07 | 15:00 | 26.7 | 80.06 | [5 empty] | 25 | 77 |  |  |  | 23 | 73.4 |  |  |  |  | 22.2 | 71.96 |  |  |  |  | 22.2 | 71.96 | [5 empty] | 25.6 | 78.08 |  |  |  | 21.1 | 69.98 |  |  |  |  | 19.4 | 66.92 |  |  |  |  | 21.7 | 71.06
2001-09-07 | 16:00 | 27.2 | 80.96 | WEEKDAY | #N/A | 1979-09-07 | 16:00 | 26.7 | 80.06 |  |  | 2003-09-07 | 16:00 | 24 | 75.2 |  |  | 1995-09-07 | 16:00 | 26.1 | 78.98 | [5 empty] | 25 | 77 |  |  |  | 23 | 73.4 |  |  |  |  | 22.8 | 73.04 |  |  |  |  | 23.3 | 73.94 | [5 empty] | 25.6 | 78.08 |  |  |  | 21.1 | 69.98 |  |  |  |  | 20.6 | 69.08 |  |  |  |  | 21.7 | 71.06
2001-09-07 | 17:00 | 26.1 | 78.98 | WEEKDAY | #N/A | 1979-09-07 | 17:00 | 26.1 | 78.98 |  |  | 2003-09-07 | 17:00 | 23 | 73.4 |  |  | 1995-09-07 | 17:00 | 26.1 | 78.98 | [5 empty] | 25 | 77 |  |  |  | 22 | 71.6 |  |  |  |  | 21.7 | 71.06 |  |  |  |  | 23.9 | 75.02 | [5 empty] | 24.4 | 75.92 |  |  |  | 21.1 | 69.98 |  |  |  |  | 19.4 | 66.92 |  |  |  |  | 20.2 | 68.36
2001-09-07 | 18:00 | 25 | 77 | WEEKDAY | #N/A | 1979-09-07 | 18:00 | 25.6 | 78.08 |  |  | 2003-09-07 | 18:00 | 21 | 69.8 |  |  | 1995-09-07 | 18:00 | 25 | 77 | [5 empty] | 23.3 | 73.94 |  |  |  | 22 | 71.6 |  |  |  |  | 20.5 | 68.9 |  |  |  |  | 18.3 | 64.94 | [5 empty] | 22.2 | 71.96 |  |  |  | 20 | 68 |  |  |  |  | 18.9 | 66.02 |  |  |  |  | 18.7 | 65.66
2001-09-07 | 19:00 | 24.4 | 75.92 | WEEKDAY | #N/A | 1979-09-07 | 19:00 | 25 | 77 |  |  | 2003-09-07 | 19:00 | 18 | 64.4 |  |  | 1995-09-07 | 19:00 | 24.4 | 75.92 | [5 empty] | 22.2 | 71.96 |  |  |  | 22 | 71.6 |  |  |  |  | 19.4 | 66.92 |  |  |  |  | 17.8 | 64.04 | [5 empty] | 20 | 68 |  |  |  | 18.9 | 66.02 |  |  |  |  | 16.7 | 62.06 |  |  |  |  | 17.2 | 62.96
2001-09-07 | 20:00 | 23.9 | 75.02 | WEEKDAY | #N/A | 1979-09-07 | 20:00 | 24.1 | 75.38 |  |  | 2003-09-07 | 20:00 | 17 | 62.6 |  |  | 1995-09-07 | 20:00 | 23.9 | 75.02 | [5 empty] | 22.2 | 71.96 |  |  |  | 21 | 69.8 |  |  |  |  | 18.9 | 66.02 |  |  |  |  | 16.7 | 62.06 | [5 empty] | 19.4 | 66.92 |  |  |  | 18.9 | 66.02 |  |  |  |  | 15.6 | 60.08 |  |  |  |  | 15.2 | 59.36
2001-09-07 | 21:00 | 23.9 | 75.02 | WEEKDAY | #N/A | 1979-09-07 | 21:00 | 23.1 | 73.58 |  |  | 2003-09-07 | 21:00 | 17 | 62.6 |  |  | 1995-09-07 | 21:00 | 23.9 | 75.02 | [5 empty] | 22.2 | 71.96 |  |  |  | 21 | 69.8 |  |  |  |  | 18.3 | 64.94 |  |  |  |  | 15.6 | 60.08 | [5 empty] | 18.3 | 64.94 |  |  |  | 18.9 | 66.02 |  |  |  |  | 15 | 59 |  |  |  |  | 13.1 | 55.58
2001-09-07 | 22:00 | 22.8 | 73.04 | WEEKDAY | #N/A | 1979-09-07 | 22:00 | 22.2 | 71.96 |  |  | 2003-09-07 | 22:00 | 17 | 62.6 |  |  | 1995-09-07 | 22:00 | 23.3 | 73.94 | [5 empty] | 22.2 | 71.96 |  |  |  | 21 | 69.8 |  |  |  |  | 17.8 | 64.04 |  |  |  |  | 14.4 | 57.92 | [5 empty] | 17.8 | 64.04 |  |  |  | 18.9 | 66.02 |  |  |  |  | 14.4 | 57.92 |  |  |  |  | 11.1 | 51.98
2001-09-07 | 23:00 | 22.2 | 71.96 | WEEKDAY | #N/A | 1979-09-07 | 23:00 | 21.8 | 71.24 |  |  | 2003-09-07 | 23:00 | 17 | 62.6 |  |  | 1995-09-07 | 23:00 | 22.8 | 73.04 | [5 empty] | 22.2 | 71.96 |  |  |  | 21 | 69.8 |  |  |  |  | 17.1 | 62.78 |  |  |  |  | 13.9 | 57.02 | [5 empty] | 17.2 | 62.96 |  |  |  | 17.2 | 62.96 |  |  |  |  | 13.9 | 57.02 |  |  |  |  | 10.5 | 50.9
2001-09-07 | 24:00 | 21.7 | 71.06 | WEEKDAY | #N/A | 1979-09-07 | 24:00 | 21.5 | 70.7 |  |  | 2003-09-07 | 24:00 | 17 | 62.6 |  |  | 1995-09-07 | 24:00 | 22.8 | 73.04 | [5 empty] | 22.2 | 71.96 |  |  |  | 21 | 69.8 |  |  |  |  | 16.3 | 61.34 |  |  |  |  | 13.9 | 57.02 | [5 empty] | 16.7 | 62.06 |  |  |  | 17.8 | 64.04 |  |  |  |  | 12.8 | 55.04 |  |  |  |  | 10 | 50
2001-09-08 | 1:00 | 21.1 | 69.98 | SATURDAY | #N/A | 1979-09-08 | 1:00 | 21.1 | 69.98 |  |  | 2003-09-08 | 1:00 | 17 | 62.6 |  |  | 1995-09-08 | 1:00 | 22.8 | 73.04 | [5 empty] | 21.7 | 71.06 |  |  |  | 20 | 68 |  |  |  |  | 15.6 | 60.08 |  |  |  |  | 12.8 | 55.04 | [5 empty] | 16.7 | 62.06 |  |  |  | 18.9 | 66.02 |  |  |  |  | 12.2 | 53.96 |  |  |  |  | 9.4 | 48.92
2001-09-08 | 2:00 | 21.1 | 69.98 | SATURDAY | #N/A | 1979-09-08 | 2:00 | 20.5 | 68.9 |  |  | 2003-09-08 | 2:00 | 17 | 62.6 |  |  | 1995-09-08 | 2:00 | 22.2 | 71.96 | [5 empty] | 21.1 | 69.98 |  |  |  | 19 | 66.2 |  |  |  |  | 15.4 | 59.72 |  |  |  |  | 11.7 | 53.06 | [5 empty] | 15.6 | 60.08 |  |  |  | 17.8 | 64.04 |  |  |  |  | 12.2 | 53.96 |  |  |  |  | 8.9 | 48.02
2001-09-08 | 3:00 | 20.6 | 69.08 | SATURDAY | #N/A | 1979-09-08 | 3:00 | 20 | 68 |  |  | 2003-09-08 | 3:00 | 17 | 62.6 |  |  | 1995-09-08 | 3:00 | 22.2 | 71.96 | [5 empty] | 22.2 | 71.96 |  |  |  | 19 | 66.2 |  |  |  |  | 15.2 | 59.36 |  |  |  |  | 10 | 50 | [5 empty] | 15 | 59 |  |  |  | 16.7 | 62.06 |  |  |  |  | 12.8 | 55.04 |  |  |  |  | 8.3 | 46.94
2001-09-08 | 4:00 | 20.6 | 69.08 | SATURDAY | #N/A | 1979-09-08 | 4:00 | 19.4 | 66.92 |  |  | 2003-09-08 | 4:00 | 18 | 64.4 |  |  | 1995-09-08 | 4:00 | 21.7 | 71.06 | [5 empty] | 22.2 | 71.96 |  |  |  | 19 | 66.2 |  |  |  |  | 15 | 59 |  |  |  |  | 10 | 50 | [5 empty] | 15 | 59 |  |  |  | 17.2 | 62.96 |  |  |  |  | 12.2 | 53.96 |  |  |  |  | 7.8 | 46.04
2001-09-08 | 5:00 | 20 | 68 | SATURDAY | #N/A | 1979-09-08 | 5:00 | 19.2 | 66.56 |  |  | 2003-09-08 | 5:00 | 17 | 62.6 |  |  | 1995-09-08 | 5:00 | 21.7 | 71.06 | [5 empty] | 22.8 | 73.04 |  |  |  | 19 | 66.2 |  |  |  |  | 15 | 59 |  |  |  |  | 8.3 | 46.94 | [5 empty] | 14.4 | 57.92 |  |  |  | 17.8 | 64.04 |  |  |  |  | 11.7 | 53.06 |  |  |  |  | 9.1 | 48.38
2001-09-08 | 6:00 | 20 | 68 | SATURDAY | #N/A | 1979-09-08 | 6:00 | 19.1 | 66.38 |  |  | 2003-09-08 | 6:00 | 17 | 62.6 |  |  | 1995-09-08 | 6:00 | 21.7 | 71.06 | [5 empty] | 22.8 | 73.04 |  |  |  | 18 | 64.4 |  |  |  |  | 15 | 59 |  |  |  |  | 8.9 | 48.02 | [5 empty] | 12.8 | 55.04 |  |  |  | 18.3 | 64.94 |  |  |  |  | 11.7 | 53.06 |  |  |  |  | 10.4 | 50.72
2001-09-08 | 7:00 | 20.6 | 69.08 | SATURDAY | #N/A | 1979-09-08 | 7:00 | 18.9 | 66.02 |  |  | 2003-09-08 | 7:00 | 18 | 64.4 |  |  | 1995-09-08 | 7:00 | 22.8 | 73.04 | [5 empty] | 22.8 | 73.04 |  |  |  | 18 | 64.4 |  |  |  |  | 15 | 59 |  |  |  |  | 10.6 | 51.08 | [5 empty] | 15.6 | 60.08 |  |  |  | 18.3 | 64.94 |  |  |  |  | 11.7 | 53.06 |  |  |  |  | 11.7 | 53.06
2001-09-08 | 8:00 | 21.7 | 71.06 | SATURDAY | #N/A | 1979-09-08 | 8:00 | 19.1 | 66.38 |  |  | 2003-09-08 | 8:00 | 19 | 66.2 |  |  | 1995-09-08 | 8:00 | 23.3 | 73.94 | [5 empty] | 23.3 | 73.94 |  |  |  | 18 | 64.4 |  |  |  |  | 17 | 62.6 |  |  |  |  | 12.2 | 53.96 | [5 empty] | 18.3 | 64.94 |  |  |  | 19.4 | 66.92 |  |  |  |  | 13.3 | 55.94 |  |  |  |  | 13.2 | 55.76
2001-09-08 | 9:00 | 23.3 | 73.94 | SATURDAY | #N/A | 1979-09-08 | 9:00 | 19.2 | 66.56 |  |  | 2003-09-08 | 9:00 | 20 | 68 |  |  | 1995-09-08 | 9:00 | 24.4 | 75.92 | [5 empty] | 23.3 | 73.94 |  |  |  | 19 | 66.2 |  |  |  |  | 19.1 | 66.38 |  |  |  |  | 13.3 | 55.94 | [5 empty] | 21.1 | 69.98 |  |  |  | 21.1 | 69.98 |  |  |  |  | 14.4 | 57.92 |  |  |  |  | 14.6 | 58.28
2001-09-08 | 10:00 | 23.9 | 75.02 | SATURDAY | #N/A | 1979-09-08 | 10:00 | 19.4 | 66.92 |  |  | 2003-09-08 | 10:00 | 21 | 69.8 |  |  | 1995-09-08 | 10:00 | 25.6 | 78.08 | [5 empty] | 23.9 | 75.02 |  |  |  | 19 | 66.2 |  |  |  |  | 21.1 | 69.98 |  |  |  |  | 13.9 | 57.02 | [5 empty] | 23.9 | 75.02 |  |  |  | 21.7 | 71.06 |  |  |  |  | 14.4 | 57.92 |  |  |  |  | 16.1 | 60.98
2001-09-08 | 11:00 | 24.4 | 75.92 | SATURDAY | #N/A | 1979-09-08 | 11:00 | 20 | 68 |  |  | 2003-09-08 | 11:00 | 22 | 71.6 |  |  | 1995-09-08 | 11:00 | 25 | 77 | [5 empty] | 24.4 | 75.92 |  |  |  | 20.6 | 69.08 |  |  |  |  | 22.4 | 72.32 |  |  |  |  | 15.6 | 60.08 | [5 empty] | 24.4 | 75.92 |  |  |  | 22.2 | 71.96 |  |  |  |  | 16.1 | 60.98 |  |  |  |  | 17.2 | 62.96
2001-09-08 | 12:00 | 26.1 | 78.98 | SATURDAY | #N/A | 1979-09-08 | 12:00 | 20.5 | 68.9 |  |  | 2003-09-08 | 12:00 | 23 | 73.4 |  |  | 1995-09-08 | 12:00 | 25 | 77 | [5 empty] | 25.6 | 78.08 |  |  |  | 22 | 71.6 |  |  |  |  | 23.7 | 74.66 |  |  |  |  | 16.7 | 62.06 | [5 empty] | 25.6 | 78.08 |  |  |  | 22.8 | 73.04 |  |  |  |  | 15.6 | 60.08 |  |  |  |  | 18.3 | 64.94
2001-09-08 | 13:00 | 27.2 | 80.96 | SATURDAY | #N/A | 1979-09-08 | 13:00 | 21.1 | 69.98 |  |  | 2003-09-08 | 13:00 | 23 | 73.4 |  |  | 1995-09-08 | 13:00 | 24.4 | 75.92 | [5 empty] | 26.1 | 78.98 |  |  |  | 22 | 71.6 |  |  |  |  | 25 | 77 |  |  |  |  | 18.3 | 64.94 | [5 empty] | 26.7 | 80.06 |  |  |  | 22.2 | 71.96 |  |  |  |  | 15 | 59 |  |  |  |  | 19.4 | 66.92
2001-09-08 | 14:00 | 27.2 | 80.96 | SATURDAY | #N/A | 1979-09-08 | 14:00 | 21.3 | 70.34 |  |  | 2003-09-08 | 14:00 | 23 | 73.4 |  |  | 1995-09-08 | 14:00 | 22.2 | 71.96 | [5 empty] | 24.4 | 75.92 |  |  |  | 22 | 71.6 |  |  |  |  | 25 | 77 |  |  |  |  | 19.4 | 66.92 | [5 empty] | 25 | 77 |  |  |  | 22.8 | 73.04 |  |  |  |  | 14.4 | 57.92 |  |  |  |  | 19.6 | 67.28
2001-09-08 | 15:00 | 27.8 | 82.04 | SATURDAY | #N/A | 1979-09-08 | 15:00 | 21.5 | 70.7 |  |  | 2003-09-08 | 15:00 | 22 | 71.6 |  |  | 1995-09-08 | 15:00 | 21.1 | 69.98 | [5 empty] | 23.3 | 73.94 |  |  |  | 21 | 69.8 |  |  |  |  | 25 | 77 |  |  |  |  | 19.4 | 66.92 | [5 empty] | 23.9 | 75.02 |  |  |  | 22.8 | 73.04 |  |  |  |  | 14.4 | 57.92 |  |  |  |  | 19.8 | 67.64
2001-09-08 | 16:00 | 27.2 | 80.96 | SATURDAY | #N/A | 1979-09-08 | 16:00 | 21.7 | 71.06 |  |  | 2003-09-08 | 16:00 | 23 | 73.4 |  |  | 1995-09-08 | 16:00 | 21.1 | 69.98 | [5 empty] | 22.8 | 73.04 |  |  |  | 21 | 69.8 |  |  |  |  | 25 | 77 |  |  |  |  | 20 | 68 | [5 empty] | 23.3 | 73.94 |  |  |  | 22.8 | 73.04 |  |  |  |  | 13.9 | 57.02 |  |  |  |  | 20 | 68
2001-09-08 | 17:00 | 26.1 | 78.98 | SATURDAY | #N/A | 1979-09-08 | 17:00 | 21.1 | 69.98 |  |  | 2003-09-08 | 17:00 | 22 | 71.6 |  |  | 1995-09-08 | 17:00 | 21.1 | 69.98 | [5 empty] | 23.3 | 73.94 |  |  |  | 21 | 69.8 |  |  |  |  | 23.5 | 74.3 |  |  |  |  | 19.4 | 66.92 | [5 empty] | 22.2 | 71.96 |  |  |  | 21.7 | 71.06 |  |  |  |  | 16.7 | 62.06 |  |  |  |  | 17.6 | 63.68
2001-09-08 | 18:00 | 25 | 77 | SATURDAY | #N/A | 1979-09-08 | 18:00 | 20.6 | 69.08 |  |  | 2003-09-08 | 18:00 | 21 | 69.8 |  |  | 1995-09-08 | 18:00 | 20.6 | 69.08 | [5 empty] | 22.8 | 73.04 |  |  |  | 21 | 69.8 |  |  |  |  | 22.1 | 71.78 |  |  |  |  | 17.8 | 64.04 | [5 empty] | 21.7 | 71.06 |  |  |  | 21.1 | 69.98 |  |  |  |  | 15.6 | 60.08 |  |  |  |  | 15.2 | 59.36
2001-09-08 | 19:00 | 24.4 | 75.92 | SATURDAY | #N/A | 1979-09-08 | 19:00 | 20 | 68 |  |  | 2003-09-08 | 19:00 | 18 | 64.4 |  |  | 1995-09-08 | 19:00 | 20 | 68 | [5 empty] | 22.8 | 73.04 |  |  |  | 21 | 69.8 |  |  |  |  | 20.6 | 69.08 |  |  |  |  | 12.8 | 55.04 | [5 empty] | 21.1 | 69.98 |  |  |  | 21.1 | 69.98 |  |  |  |  | 11.7 | 53.06 |  |  |  |  | 12.8 | 55.04
2001-09-08 | 20:00 | 23.9 | 75.02 | SATURDAY | #N/A | 1979-09-08 | 20:00 | 19.4 | 66.92 |  |  | 2003-09-08 | 20:00 | 17 | 62.6 |  |  | 1995-09-08 | 20:00 | 20 | 68 | [5 empty] | 22.8 | 73.04 |  |  |  | 20 | 68 |  |  |  |  | 19.7 | 67.46 |  |  |  |  | 11.7 | 53.06 | [5 empty] | 19.4 | 66.92 |  |  |  | 21.1 | 69.98 |  |  |  |  | 12.2 | 53.96 |  |  |  |  | 11.3 | 52.34
2001-09-08 | 21:00 | 23.9 | 75.02 | SATURDAY | #N/A | 1979-09-08 | 21:00 | 18.9 | 66.02 |  |  | 2003-09-08 | 21:00 | 18 | 64.4 |  |  | 1995-09-08 | 21:00 | 20 | 68 | [5 empty] | 22.2 | 71.96 |  |  |  | 20 | 68 |  |  |  |  | 18.7 | 65.66 |  |  |  |  | 10 | 50 | [5 empty] | 20 | 68 |  |  |  | 21.1 | 69.98 |  |  |  |  | 12.8 | 55.04 |  |  |  |  | 9.8 | 49.64
2001-09-08 | 22:00 | 23.9 | 75.02 | SATURDAY | #N/A | 1979-09-08 | 22:00 | 18.3 | 64.94 |  |  | 2003-09-08 | 22:00 | 17 | 62.6 |  |  | 1995-09-08 | 22:00 | 19.4 | 66.92 | [5 empty] | 21.1 | 69.98 |  |  |  | 19 | 66.2 |  |  |  |  | 17.8 | 64.04 |  |  |  |  | 9.4 | 48.92 | [5 empty] | 20 | 68 |  |  |  | 20.6 | 69.08 |  |  |  |  | 13.3 | 55.94 |  |  |  |  | 8.3 | 46.94
2001-09-08 | 23:00 | 23.3 | 73.94 | SATURDAY | #N/A | 1979-09-08 | 23:00 | 17.4 | 63.32 |  |  | 2003-09-08 | 23:00 | 17 | 62.6 |  |  | 1995-09-08 | 23:00 | 19.4 | 66.92 | [5 empty] | 21.1 | 69.98 |  |  |  | 20 | 68 |  |  |  |  | 17.2 | 62.96 |  |  |  |  | 8.9 | 48.02 | [5 empty] | 20 | 68 |  |  |  | 18.9 | 66.02 |  |  |  |  | 13.3 | 55.94 |  |  |  |  | 7.6 | 45.68
2001-09-08 | 24:00 | 22.8 | 73.04 | SATURDAY | #N/A | 1979-09-08 | 24:00 | 16.5 | 61.7 |  |  | 2003-09-08 | 24:00 | 16 | 60.8 |  |  | 1995-09-08 | 24:00 | 19.4 | 66.92 | [5 empty] | 22.2 | 71.96 |  |  |  | 19 | 66.2 |  |  |  |  | 16.7 | 62.06 |  |  |  |  | 7.2 | 44.96 | [5 empty] | 20 | 68 |  |  |  | 20.6 | 69.08 |  |  |  |  | 13.3 | 55.94 |  |  |  |  | 6.8 | 44.24
2001-09-09 | 1:00 | 22.8 | 73.04 | SUNDAY | #N/A | 1979-09-09 | 1:00 | 15.6 | 60.08 |  |  | 2003-09-09 | 1:00 | 16 | 60.8 |  |  | 1995-09-09 | 1:00 | 18.9 | 66.02 | [5 empty] | 22.8 | 73.04 |  |  |  | 20 | 68 |  |  |  |  | 16.1 | 60.98 |  |  |  |  | 7.8 | 46.04 | [5 empty] | 20 | 68 |  |  |  | 20 | 68 |  |  |  |  | 13.3 | 55.94 |  |  |  |  | 6.1 | 42.98
2001-09-09 | 2:00 | 22.8 | 73.04 | SUNDAY | #N/A | 1979-09-09 | 2:00 | 14.8 | 58.64 |  |  | 2003-09-09 | 2:00 | 16 | 60.8 |  |  | 1995-09-09 | 2:00 | 18.3 | 64.94 | [5 empty] | 22.8 | 73.04 |  |  |  | 20 | 68 |  |  |  |  | 16.3 | 61.34 |  |  |  |  | 7.2 | 44.96 | [5 empty] | 19.4 | 66.92 |  |  |  | 19.4 | 66.92 |  |  |  |  | 12.8 | 55.04 |  |  |  |  | 5.7 | 42.26
2001-09-09 | 3:00 | 22.8 | 73.04 | SUNDAY | #N/A | 1979-09-09 | 3:00 | 14.1 | 57.38 |  |  | 2003-09-09 | 3:00 | 16 | 60.8 |  |  | 1995-09-09 | 3:00 | 18.3 | 64.94 | [5 empty] | 22.8 | 73.04 |  |  |  | 19 | 66.2 |  |  |  |  | 16.5 | 61.7 |  |  |  |  | 6.7 | 44.06 | [5 empty] | 20 | 68 |  |  |  | 17.8 | 64.04 |  |  |  |  | 12.2 | 53.96 |  |  |  |  | 5.4 | 41.72
2001-09-09 | 4:00 | 22.8 | 73.04 | SUNDAY | #N/A | 1979-09-09 | 4:00 | 13.3 | 55.94 |  |  | 2003-09-09 | 4:00 | 16 | 60.8 |  |  | 1995-09-09 | 4:00 | 17.8 | 64.04 | [5 empty] | 22.8 | 73.04 |  |  |  | 18 | 64.4 |  |  |  |  | 16.7 | 62.06 |  |  |  |  | 6.1 | 42.98 | [5 empty] | 19 | 66.2 |  |  |  | 17.2 | 62.96 |  |  |  |  | 12.2 | 53.96 |  |  |  |  | 5 | 41
2001-09-09 | 5:00 | 22.2 | 71.96 | SUNDAY | #N/A | 1979-09-09 | 5:00 | 13.1 | 55.58 |  |  | 2003-09-09 | 5:00 | 15 | 59 |  |  | 1995-09-09 | 5:00 | 17.8 | 64.04 | [5 empty] | 22.8 | 73.04 |  |  |  | 18 | 64.4 |  |  |  |  | 15.2 | 59.36 |  |  |  |  | 5 | 41 | [5 empty] | 19.4 | 66.92 |  |  |  | 17.2 | 62.96 |  |  |  |  | 12.2 | 53.96 |  |  |  |  | 6.1 | 42.98
2001-09-09 | 6:00 | 22.2 | 71.96 | SUNDAY | #N/A | 1979-09-09 | 6:00 | 13 | 55.4 |  |  | 2003-09-09 | 6:00 | 15 | 59 |  |  | 1995-09-09 | 6:00 | 17.8 | 64.04 | [5 empty] | 22.8 | 73.04 |  |  |  | 18 | 64.4 |  |  |  |  | 13.7 | 56.66 |  |  |  |  | 6.1 | 42.98 | [5 empty] | 18.9 | 66.02 |  |  |  | 16.1 | 60.98 |  |  |  |  | 13 | 55.4 |  |  |  |  | 7.2 | 44.96
2001-09-09 | 7:00 | 23.3 | 73.94 | SUNDAY | #N/A | 1979-09-09 | 7:00 | 12.8 | 55.04 |  |  | 2003-09-09 | 7:00 | 16 | 60.8 |  |  | 1995-09-09 | 7:00 | 17.8 | 64.04 | [5 empty] | 23.3 | 73.94 |  |  |  | 20 | 68 |  |  |  |  | 12.2 | 53.96 |  |  |  |  | 9.4 | 48.92 | [5 empty] | 18.9 | 66.02 |  |  |  | 16.1 | 60.98 |  |  |  |  | 12.8 | 55.04 |  |  |  |  | 8.3 | 46.94
2001-09-09 | 8:00 | 23.9 | 75.02 | SUNDAY | #N/A | 1979-09-09 | 8:00 | 14.5 | 58.1 |  |  | 2003-09-09 | 8:00 | 17.5 | 63.5 |  |  | 1995-09-09 | 8:00 | 18.3 | 64.94 | [5 empty] | 23.3 | 73.94 |  |  |  | 22 | 71.6 |  |  |  |  | 13.9 | 57.02 |  |  |  |  | 12.2 | 53.96 | [5 empty] | 18 | 64.4 |  |  |  | 18.3 | 64.94 |  |  |  |  | 14.4 | 57.92 |  |  |  |  | 12.2 | 53.96
2001-09-09 | 9:00 | 25 | 77 | SUNDAY | #N/A | 1979-09-09 | 9:00 | 16.1 | 60.98 |  |  | 2003-09-09 | 9:00 | 18.8 | 65.84 |  |  | 1995-09-09 | 9:00 | 20 | 68 | [5 empty] | 23.3 | 73.94 |  |  |  | 24 | 75.2 |  |  |  |  | 15.5 | 59.9 |  |  |  |  | 15.6 | 60.08 | [5 empty] | 18.3 | 64.94 |  |  |  | 18.9 | 66.02 |  |  |  |  | 14.4 | 57.92 |  |  |  |  | 16.1 | 60.98
2001-09-09 | 10:00 | 26.1 | 78.98 | SUNDAY | #N/A | 1979-09-09 | 10:00 | 17.8 | 64.04 |  |  | 2003-09-09 | 10:00 | 20.1 | 68.18 |  |  | 1995-09-09 | 10:00 | 22.2 | 71.96 | [5 empty] | 24.4 | 75.92 |  |  |  | 26 | 78.8 |  |  |  |  | 17.2 | 62.96 |  |  |  |  | 17.2 | 62.96 | [5 empty] | 18.9 | 66.02 |  |  |  | 21.1 | 69.98 |  |  |  |  | 15 | 59 |  |  |  |  | 20 | 68
2001-09-09 | 11:00 | 27.2 | 80.96 | SUNDAY | #N/A | 1979-09-09 | 11:00 | 18.7 | 65.66 |  |  | 2003-09-09 | 11:00 | 21 | 69.8 |  |  | 1995-09-09 | 11:00 | 23.3 | 73.94 | [5 empty] | 26.1 | 78.98 |  |  |  | 27 | 80.6 |  |  |  |  | 19.2 | 66.56 |  |  |  |  | 18.9 | 66.02 | [5 empty] | 19.4 | 66.92 |  |  |  | 21.1 | 69.98 |  |  |  |  | 15 | 59 |  |  |  |  | 20.9 | 69.62
2001-09-09 | 12:00 | 27.8 | 82.04 | SUNDAY | #N/A | 1979-09-09 | 12:00 | 19.7 | 67.46 |  |  | 2003-09-09 | 12:00 | 21 | 69.8 |  |  | 1995-09-09 | 12:00 | 23.3 | 73.94 | [5 empty] | 26.7 | 80.06 |  |  |  | 27 | 80.6 |  |  |  |  | 21.3 | 70.34 |  |  |  |  | 20 | 68 | [5 empty] | 20 | 68 |  |  |  | 22.2 | 71.96 |  |  |  |  | 15 | 59 |  |  |  |  | 21.9 | 71.42
2001-09-09 | 13:00 | 27.8 | 82.04 | SUNDAY | #N/A | 1979-09-09 | 13:00 | 20.6 | 69.08 |  |  | 2003-09-09 | 13:00 | 21 | 69.8 |  |  | 1995-09-09 | 13:00 | 23.9 | 75.02 | [5 empty] | 26.1 | 78.98 |  |  |  | 28 | 82.4 |  |  |  |  | 23.3 | 73.94 |  |  |  |  | 20 | 68 | [5 empty] | 21.1 | 69.98 |  |  |  | 21.1 | 69.98 |  |  |  |  | 15 | 59 |  |  |  |  | 22.8 | 73.04
2001-09-09 | 14:00 | 27.2 | 80.96 | SUNDAY | #N/A | 1979-09-09 | 14:00 | 21 | 69.8 |  |  | 2003-09-09 | 14:00 | 20 | 68 |  |  | 1995-09-09 | 14:00 | 23.9 | 75.02 | [5 empty] | 25.6 | 78.08 |  |  |  | 29 | 84.2 |  |  |  |  | 23.7 | 74.66 |  |  |  |  | 18.3 | 64.94 | [5 empty] | 22.8 | 73.04 |  |  |  | 22.8 | 73.04 |  |  |  |  | 15.6 | 60.08 |  |  |  |  | 22.2 | 71.96
2001-09-09 | 15:00 | 27.2 | 80.96 | SUNDAY | #N/A | 1979-09-09 | 15:00 | 21.3 | 70.34 |  |  | 2003-09-09 | 15:00 | 20.2 | 68.36 |  |  | 1995-09-09 | 15:00 | 23.3 | 73.94 | [5 empty] | 25 | 77 |  |  |  | 29 | 84.2 |  |  |  |  | 24 | 75.2 |  |  |  |  | 16.1 | 60.98 | [5 empty] | 23.9 | 75.02 |  |  |  | 20.6 | 69.08 |  |  |  |  | 14.4 | 57.92 |  |  |  |  | 21.7 | 71.06
2001-09-09 | 16:00 | 26.7 | 80.06 | SUNDAY | #N/A | 1979-09-09 | 16:00 | 21.7 | 71.06 |  |  | 2003-09-09 | 16:00 | 20 | 68 |  |  | 1995-09-09 | 16:00 | 22.8 | 73.04 | [5 empty] | 25.6 | 78.08 |  |  |  | 28 | 82.4 |  |  |  |  | 24.4 | 75.92 |  |  |  |  | 14.4 | 57.92 | [5 empty] | 24.4 | 75.92 |  |  |  | 21.1 | 69.98 |  |  |  |  | 16.1 | 60.98 |  |  |  |  | 21.1 | 69.98
2001-09-09 | 17:00 | 26.1 | 78.98 | SUNDAY | #N/A | 1979-09-09 | 17:00 | 20.9 | 69.62 |  |  | 2003-09-09 | 17:00 | 19 | 66.2 |  |  | 1995-09-09 | 17:00 | 22.2 | 71.96 | [5 empty] | 24.4 | 75.92 |  |  |  | 28 | 82.4 |  |  |  |  | 23.3 | 73.94 |  |  |  |  | 12.8 | 55.04 | [5 empty] | 23.9 | 75.02 |  |  |  | 20.6 | 69.08 |  |  |  |  | 15.6 | 60.08 |  |  |  |  | 20 | 68
2001-09-09 | 18:00 | 25 | 77 | SUNDAY | #N/A | 1979-09-09 | 18:00 | 20.2 | 68.36 |  |  | 2003-09-09 | 18:00 | 18 | 64.4 |  |  | 1995-09-09 | 18:00 | 21.7 | 71.06 | [5 empty] | 23.3 | 73.94 |  |  |  | 26 | 78.8 |  |  |  |  | 22.2 | 71.96 |  |  |  |  | 12.8 | 55.04 | [5 empty] | 22.8 | 73.04 |  |  |  | 18.3 | 64.94 |  |  |  |  | 15 | 59 |  |  |  |  | 18.9 | 66.02
2001-09-09 | 19:00 | 24.4 | 75.92 | SUNDAY | #N/A | 1979-09-09 | 19:00 | 19.4 | 66.92 |  |  | 2003-09-09 | 19:00 | 17 | 62.6 |  |  | 1995-09-09 | 19:00 | 21.1 | 69.98 | [5 empty] | 23.3 | 73.94 |  |  |  | 22 | 71.6 |  |  |  |  | 21.1 | 69.98 |  |  |  |  | 12.8 | 55.04 | [5 empty] | 19.4 | 66.92 |  |  |  | 16.7 | 62.06 |  |  |  |  | 13.9 | 57.02 |  |  |  |  | 17.8 | 64.04
2001-09-09 | 20:00 | 24.4 | 75.92 | SUNDAY | #N/A | 1979-09-09 | 20:00 | 19 | 66.2 |  |  | 2003-09-09 | 20:00 | 17 | 62.6 |  |  | 1995-09-09 | 20:00 | 21.1 | 69.98 | [5 empty] | 23.3 | 73.94 |  |  |  | 21 | 69.8 |  |  |  |  | 20.4 | 68.72 |  |  |  |  | 13.3 | 55.94 | [5 empty] | 17.8 | 64.04 |  |  |  | 15 | 59 |  |  |  |  | 13.3 | 55.94 |  |  |  |  | 16.9 | 62.42
2001-09-09 | 21:00 | 23.9 | 75.02 | SUNDAY | #N/A | 1979-09-09 | 21:00 | 18.7 | 65.66 |  |  | 2003-09-09 | 21:00 | 16 | 60.8 |  |  | 1995-09-09 | 21:00 | 20.6 | 69.08 | [5 empty] | 23.3 | 73.94 |  |  |  | 21 | 69.8 |  |  |  |  | 19.6 | 67.28 |  |  |  |  | 13.3 | 55.94 | [5 empty] | 16.1 | 60.98 |  |  |  | 13.9 | 57.02 |  |  |  |  | 13.9 | 57.02 |  |  |  |  | 15.9 | 60.62
2001-09-09 | 22:00 | 24.4 | 75.92 | SUNDAY | #N/A | 1979-09-09 | 22:00 | 18.3 | 64.94 |  |  | 2003-09-09 | 22:00 | 16 | 60.8 |  |  | 1995-09-09 | 22:00 | 21.1 | 69.98 | [5 empty] | 22.8 | 73.04 |  |  |  | 19 | 66.2 |  |  |  |  | 18.9 | 66.02 |  |  |  |  | 13.9 | 57.02 | [5 empty] | 15.6 | 60.08 |  |  |  | 12.8 | 55.04 |  |  |  |  | 13.9 | 57.02 |  |  |  |  | 15 | 59
2001-09-09 | 23:00 | 23.9 | 75.02 | SUNDAY | #N/A | 1979-09-09 | 23:00 | 17.8 | 64.04 |  |  | 2003-09-09 | 23:00 | 16 | 60.8 |  |  | 1995-09-09 | 23:00 | 20.6 | 69.08 | [5 empty] | 22.2 | 71.96 |  |  |  | 19 | 66.2 |  |  |  |  | 18.5 | 65.3 |  |  |  |  | 13.3 | 55.94 | [5 empty] | 15.6 | 60.08 |  |  |  | 12.2 | 53.96 |  |  |  |  | 12.2 | 53.96 |  |  |  |  | 13.9 | 57.02
2001-09-09 | 24:00 | 23.3 | 73.94 | SUNDAY | #N/A | 1979-09-09 | 24:00 | 17.2 | 62.96 |  |  | 2003-09-09 | 24:00 | 16 | 60.8 |  |  | 1995-09-09 | 24:00 | 21.7 | 71.06 | [5 empty] | 21.1 | 69.98 |  |  |  | 18 | 64.4 |  |  |  |  | 18.2 | 64.76 |  |  |  |  | 12.8 | 55.04 | [5 empty] | 15 | 59 |  |  |  | 11.1 | 51.98 |  |  |  |  | 10 | 50 |  |  |  |  | 12.8 | 55.04
2001-09-10 | 1:00 | 22.8 | 73.04 | WEEKDAY | #N/A | 1979-09-10 | 1:00 | 16.7 | 62.06 |  |  | 2003-09-10 | 1:00 | 14 | 57.2 |  |  | 1995-09-10 | 1:00 | 21.7 | 71.06 | [5 empty] | 20 | 68 |  |  |  | 18 | 64.4 |  |  |  |  | 17.8 | 64.04 |  |  |  |  | 13.3 | 55.94 | [5 empty] | 15 | 59 |  |  |  | 10 | 50 |  |  |  |  | 10 | 50 |  |  |  |  | 11.7 | 53.06
2001-09-10 | 2:00 | 22.8 | 73.04 | WEEKDAY | #N/A | 1979-09-10 | 2:00 | 16.1 | 60.98 |  |  | 2003-09-10 | 2:00 | 13 | 55.4 |  |  | 1995-09-10 | 2:00 | 20.6 | 69.08 | [5 empty] | 19.4 | 66.92 |  |  |  | 18.6 | 65.48 |  |  |  |  | 17.4 | 63.32 |  |  |  |  | 13.3 | 55.94 | [5 empty] | 15 | 59 |  |  |  | 10.6 | 51.08 |  |  |  |  | 9.4 | 48.92 |  |  |  |  | 11.3 | 52.34
2001-09-10 | 3:00 | 22.8 | 73.04 | WEEKDAY | #N/A | 1979-09-10 | 3:00 | 15.6 | 60.08 |  |  | 2003-09-10 | 3:00 | 12 | 53.6 |  |  | 1995-09-10 | 3:00 | 19.4 | 66.92 | [5 empty] | 18.9 | 66.02 |  |  |  | 19 | 66.2 |  |  |  |  | 17.1 | 62.78 |  |  |  |  | 13.9 | 57.02 | [5 empty] | 14.4 | 57.92 |  |  |  | 9.4 | 48.92 |  |  |  |  | 8.3 | 46.94 |  |  |  |  | 11 | 51.8
2001-09-10 | 4:00 | 22.8 | 73.04 | WEEKDAY | #N/A | 1979-09-10 | 4:00 | 15 | 59 |  |  | 2003-09-10 | 4:00 | 11 | 51.8 |  |  | 1995-09-10 | 4:00 | 19.4 | 66.92 | [5 empty] | 18.3 | 64.94 |  |  |  | 18 | 64.4 |  |  |  |  | 16.7 | 62.06 |  |  |  |  | 13.9 | 57.02 | [5 empty] | 13.9 | 57.02 |  |  |  | 9.4 | 48.92 |  |  |  |  | 8.3 | 46.94 |  |  |  |  | 10.6 | 51.08
2001-09-10 | 5:00 | 23.3 | 73.94 | WEEKDAY | #N/A | 1979-09-10 | 5:00 | 15.7 | 60.26 |  |  | 2003-09-10 | 5:00 | 10 | 50 |  |  | 1995-09-10 | 5:00 | 17.8 | 64.04 | [5 empty] | 18.3 | 64.94 |  |  |  | 19 | 66.2 |  |  |  |  | 16.5 | 61.7 |  |  |  |  | 13.9 | 57.02 | [5 empty] | 13.9 | 57.02 |  |  |  | 9.4 | 48.92 |  |  |  |  | 7.8 | 46.04 |  |  |  |  | 10.8 | 51.44
2001-09-10 | 6:00 | 23.3 | 73.94 | WEEKDAY | #N/A | 1979-09-10 | 6:00 | 16.5 | 61.7 |  |  | 2003-09-10 | 6:00 | 10 | 50 |  |  | 1995-09-10 | 6:00 | 17.2 | 62.96 | [5 empty] | 18.3 | 64.94 |  |  |  | 18 | 64.4 |  |  |  |  | 16.3 | 61.34 |  |  |  |  | 13.9 | 57.02 | [5 empty] | 14.4 | 57.92 |  |  |  | 8.3 | 46.94 |  |  |  |  | 8.9 | 48.02 |  |  |  |  | 10.9 | 51.62
2001-09-10 | 7:00 | 23.9 | 75.02 | WEEKDAY | #N/A | 1979-09-10 | 7:00 | 17.2 | 62.96 |  |  | 2003-09-10 | 7:00 | 14 | 57.2 |  |  | 1995-09-10 | 7:00 | 17.8 | 64.04 | [5 empty] | 19.4 | 66.92 |  |  |  | 19 | 66.2 |  |  |  |  | 16.1 | 60.98 |  |  |  |  | 13.9 | 57.02 | [5 empty] | 15 | 59 |  |  |  | 10 | 50 |  |  |  |  | 10 | 50 |  |  |  |  | 11.1 | 51.98
2001-09-10 | 8:00 | 25.6 | 78.08 | WEEKDAY | #N/A | 1979-09-10 | 8:00 | 18.5 | 65.3 |  |  | 2003-09-10 | 8:00 | 16 | 60.8 |  |  | 1995-09-10 | 8:00 | 18.9 | 66.02 | [5 empty] | 21.1 | 69.98 |  |  |  | 22 | 71.6 |  |  |  |  | 15.5 | 59.9 |  |  |  |  | 15.6 | 60.08 | [5 empty] | 16.7 | 62.06 |  |  |  | 13.3 | 55.94 |  |  |  |  | 12.8 | 55.04 |  |  |  |  | 12.4 | 54.32
2001-09-10 | 9:00 | 26.1 | 78.98 | WEEKDAY | #N/A | 1979-09-10 | 9:00 | 19.8 | 67.64 |  |  | 2003-09-10 | 9:00 | 17 | 62.6 |  |  | 1995-09-10 | 9:00 | 20 | 68 | [5 empty] | 22.2 | 71.96 |  |  |  | 24 | 75.2 |  |  |  |  | 15 | 59 |  |  |  |  | 16.7 | 62.06 | [5 empty] | 17.8 | 64.04 |  |  |  | 14.4 | 57.92 |  |  |  |  | 15 | 59 |  |  |  |  | 13.7 | 56.66
2001-09-10 | 10:00 | 26.1 | 78.98 | WEEKDAY | #N/A | 1979-09-10 | 10:00 | 21.1 | 69.98 |  |  | 2003-09-10 | 10:00 | 19 | 66.2 |  |  | 1995-09-10 | 10:00 | 21.7 | 71.06 | [5 empty] | 23.3 | 73.94 |  |  |  | 26 | 78.8 |  |  |  |  | 14.4 | 57.92 |  |  |  |  | 18.3 | 64.94 | [5 empty] | 22.2 | 71.96 |  |  |  | 15.6 | 60.08 |  |  |  |  | 16.1 | 60.98 |  |  |  |  | 15 | 59
2001-09-10 | 11:00 | 27.8 | 82.04 | WEEKDAY | #N/A | 1979-09-10 | 11:00 | 22 | 71.6 |  |  | 2003-09-10 | 11:00 | 21 | 69.8 |  |  | 1995-09-10 | 11:00 | 22.2 | 71.96 | [5 empty] | 23.9 | 75.02 |  |  |  | 27 | 80.6 |  |  |  |  | 15.2 | 59.36 |  |  |  |  | 18.9 | 66.02 | [5 empty] | 24.4 | 75.92 |  |  |  | 16.1 | 60.98 |  |  |  |  | 16.7 | 62.06 |  |  |  |  | 15.6 | 60.08
2001-09-10 | 12:00 | 28.3 | 82.94 | WEEKDAY | #N/A | 1979-09-10 | 12:00 | 23 | 73.4 |  |  | 2003-09-10 | 12:00 | 22 | 71.6 |  |  | 1995-09-10 | 12:00 | 22.8 | 73.04 | [5 empty] | 25 | 77 |  |  |  | 28 | 82.4 |  |  |  |  | 15.9 | 60.62 |  |  |  |  | 20.6 | 69.08 | [5 empty] | 26.7 | 80.06 |  |  |  | 16.7 | 62.06 |  |  |  |  | 17.8 | 64.04 |  |  |  |  | 16.1 | 60.98
2001-09-10 | 13:00 | 27.8 | 82.04 | WEEKDAY | #N/A | 1979-09-10 | 13:00 | 23.9 | 75.02 |  |  | 2003-09-10 | 13:00 | 23 | 73.4 |  |  | 1995-09-10 | 13:00 | 23.9 | 75.02 | [5 empty] | 26.1 | 78.98 |  |  |  | 27.4 | 81.32 |  |  |  |  | 16.7 | 62.06 |  |  |  |  | 22.2 | 71.96 | [5 empty] | 27.8 | 82.04 |  |  |  | 17.2 | 62.96 |  |  |  |  | 18.3 | 64.94 |  |  |  |  | 16.7 | 62.06
2001-09-10 | 14:00 | 27.8 | 82.04 | WEEKDAY | #N/A | 1979-09-10 | 14:00 | 23.2 | 73.76 |  |  | 2003-09-10 | 14:00 | 23 | 73.4 |  |  | 1995-09-10 | 14:00 | 24.4 | 75.92 | [5 empty] | 26.1 | 78.98 |  |  |  | 27 | 80.6 |  |  |  |  | 16.7 | 62.06 |  |  |  |  | 23.9 | 75.02 | [5 empty] | 27.2 | 80.96 |  |  |  | 17.2 | 62.96 |  |  |  |  | 20 | 68 |  |  |  |  | 17.1 | 62.78
2001-09-10 | 15:00 | 26.1 | 78.98 | WEEKDAY | #N/A | 1979-09-10 | 15:00 | 22.4 | 72.32 |  |  | 2003-09-10 | 15:00 | 23 | 73.4 |  |  | 1995-09-10 | 15:00 | 24.4 | 75.92 | [5 empty] | 26.1 | 78.98 |  |  |  | 27 | 80.6 |  |  |  |  | 16.7 | 62.06 |  |  |  |  | 24.4 | 75.92 | [5 empty] | 28.9 | 84.02 |  |  |  | 17.2 | 62.96 |  |  |  |  | 19.4 | 66.92 |  |  |  |  | 17.4 | 63.32
2001-09-10 | 16:00 | 25.6 | 78.08 | WEEKDAY | #N/A | 1979-09-10 | 16:00 | 21.7 | 71.06 |  |  | 2003-09-10 | 16:00 | 23 | 73.4 |  |  | 1995-09-10 | 16:00 | 23.3 | 73.94 | [5 empty] | 26.1 | 78.98 |  |  |  | 25 | 77 |  |  |  |  | 16.7 | 62.06 |  |  |  |  | 25 | 77 | [5 empty] | 27.8 | 82.04 |  |  |  | 17.8 | 64.04 |  |  |  |  | 20 | 68 |  |  |  |  | 17.8 | 64.04
2001-09-10 | 17:00 | 24.4 | 75.92 | WEEKDAY | #N/A | 1979-09-10 | 17:00 | 21.1 | 69.98 |  |  | 2003-09-10 | 17:00 | 22 | 71.6 |  |  | 1995-09-10 | 17:00 | 22.8 | 73.04 | [5 empty] | 25.6 | 78.08 |  |  |  | 26 | 78.8 |  |  |  |  | 15.2 | 59.36 |  |  |  |  | 24.4 | 75.92 | [5 empty] | 27.2 | 80.96 |  |  |  | 16.1 | 60.98 |  |  |  |  | 19.4 | 66.92 |  |  |  |  | 16.5 | 61.7
2001-09-10 | 18:00 | 24.4 | 75.92 | WEEKDAY | #N/A | 1979-09-10 | 18:00 | 20.6 | 69.08 |  |  | 2003-09-10 | 18:00 | 18 | 64.4 |  |  | 1995-09-10 | 18:00 | 21.7 | 71.06 | [5 empty] | 23.9 | 75.02 |  |  |  | 24 | 75.2 |  |  |  |  | 13.7 | 56.66 |  |  |  |  | 22.2 | 71.96 | [5 empty] | 25.6 | 78.08 |  |  |  | 16.1 | 60.98 |  |  |  |  | 18.9 | 66.02 |  |  |  |  | 15.2 | 59.36
2001-09-10 | 19:00 | 23.3 | 73.94 | WEEKDAY | #N/A | 1979-09-10 | 19:00 | 20 | 68 |  |  | 2003-09-10 | 19:00 | 16 | 60.8 |  |  | 1995-09-10 | 19:00 | 20.6 | 69.08 | [5 empty] | 21.7 | 71.06 |  |  |  | 21 | 69.8 |  |  |  |  | 12.2 | 53.96 |  |  |  |  | 19.4 | 66.92 | [5 empty] | 24.4 | 75.92 |  |  |  | 14.4 | 57.92 |  |  |  |  | 16.7 | 62.06 |  |  |  |  | 13.9 | 57.02
2001-09-10 | 20:00 | 23 | 73.4 | WEEKDAY | #N/A | 1979-09-10 | 20:00 | 20 | 68 |  |  | 2003-09-10 | 20:00 | 17 | 62.6 |  |  | 1995-09-10 | 20:00 | 18.3 | 64.94 | [5 empty] | 21.1 | 69.98 |  |  |  | 20 | 68 |  |  |  |  | 11.3 | 52.34 |  |  |  |  | 19.4 | 66.92 | [5 empty] | 23.9 | 75.02 |  |  |  | 12.8 | 55.04 |  |  |  |  | 15.6 | 60.08 |  |  |  |  | 13.5 | 56.3
2001-09-10 | 21:00 | 22.8 | 73.04 | WEEKDAY | #N/A | 1979-09-10 | 21:00 | 20 | 68 |  |  | 2003-09-10 | 21:00 | 16 | 60.8 |  |  | 1995-09-10 | 21:00 | 17.8 | 64.04 | [5 empty] | 20.6 | 69.08 |  |  |  | 19 | 66.2 |  |  |  |  | 10.3 | 50.54 |  |  |  |  | 17.8 | 64.04 | [5 empty] | 23.3 | 73.94 |  |  |  | 11.1 | 51.98 |  |  |  |  | 13.3 | 55.94 |  |  |  |  | 13.2 | 55.76
2001-09-10 | 22:00 | 22.2 | 71.96 | WEEKDAY | #N/A | 1979-09-10 | 22:00 | 20 | 68 |  |  | 2003-09-10 | 22:00 | 14 | 57.2 |  |  | 1995-09-10 | 22:00 | 16.7 | 62.06 | [5 empty] | 20.6 | 69.08 |  |  |  | 18 | 64.4 |  |  |  |  | 9.4 | 48.92 |  |  |  |  | 17.8 | 64.04 | [5 empty] | 22.8 | 73.04 |  |  |  | 10.6 | 51.08 |  |  |  |  | 12.8 | 55.04 |  |  |  |  | 12.8 | 55.04
2001-09-10 | 23:00 | 21.7 | 71.06 | WEEKDAY | #N/A | 1979-09-10 | 23:00 | 19.6 | 67.28 |  |  | 2003-09-10 | 23:00 | 14 | 57.2 |  |  | 1995-09-10 | 23:00 | 15.6 | 60.08 | [5 empty] | 18.3 | 64.94 |  |  |  | 17 | 62.6 |  |  |  |  | 9 | 48.2 |  |  |  |  | 17.2 | 62.96 | [5 empty] | 23.3 | 73.94 |  |  |  | 10.6 | 51.08 |  |  |  |  | 12.8 | 55.04 |  |  |  |  | 12.8 | 55.04
2001-09-10 | 24:00 | 21.7 | 71.06 | WEEKDAY | #N/A | 1979-09-10 | 24:00 | 19.3 | 66.74 |  |  | 2003-09-10 | 24:00 | 14 | 57.2 |  |  | 1995-09-10 | 24:00 | 15.6 | 60.08 | [5 empty] | 18.3 | 64.94 |  |  |  | 17.3 | 63.14 |  |  |  |  | 8.7 | 47.66 |  |  |  |  | 16.7 | 62.06 | [5 empty] | 23.3 | 73.94 |  |  |  | 10.6 | 51.08 |  |  |  |  | 12.2 | 53.96 |  |  |  |  | 12.8 | 55.04
2001-09-11 | 1:00 | 21.1 | 69.98 | WEEKDAY | #N/A | 1979-09-11 | 1:00 | 18.9 | 66.02 |  |  | 2003-09-11 | 1:00 | 15 | 59 |  |  | 1995-09-11 | 1:00 | 15 | 59 | [5 empty] | 17.8 | 64.04 |  |  |  | 18 | 64.4 |  |  |  |  | 8.3 | 46.94 |  |  |  |  | 16.7 | 62.06 | [5 empty] | 23.9 | 75.02 |  |  |  | 10 | 50 |  |  |  |  | 11.1 | 51.98 |  |  |  |  | 12.8 | 55.04
2001-09-11 | 2:00 | 20.6 | 69.08 | WEEKDAY | #N/A | 1979-09-11 | 2:00 | 19.1 | 66.38 |  |  | 2003-09-11 | 2:00 | 16 | 60.8 |  |  | 1995-09-11 | 2:00 | 13.9 | 57.02 | [5 empty] | 17.2 | 62.96 |  |  |  | 18 | 64.4 |  |  |  |  | 7.9 | 46.22 |  |  |  |  | 17.2 | 62.96 | [5 empty] | 22.8 | 73.04 |  |  |  | 11.7 | 53.06 |  |  |  |  | 11.1 | 51.98 |  |  |  |  | 12.6 | 54.68
2001-09-11 | 3:00 | 20 | 68 | WEEKDAY | #N/A | 1979-09-11 | 3:00 | 19.2 | 66.56 |  |  | 2003-09-11 | 3:00 | 16 | 60.8 |  |  | 1995-09-11 | 3:00 | 12.8 | 55.04 | [5 empty] | 16.7 | 62.06 |  |  |  | 17.5 | 63.5 |  |  |  |  | 7.6 | 45.68 |  |  |  |  | 17.8 | 64.04 | [5 empty] | 23.3 | 73.94 |  |  |  | 10.6 | 51.08 |  |  |  |  | 10.6 | 51.08 |  |  |  |  | 12.4 | 54.32
2001-09-11 | 4:00 | 20.6 | 69.08 | WEEKDAY | #N/A | 1979-09-11 | 4:00 | 19.4 | 66.92 |  |  | 2003-09-11 | 4:00 | 16 | 60.8 |  |  | 1995-09-11 | 4:00 | 12.8 | 55.04 | [5 empty] | 16.1 | 60.98 |  |  |  | 17 | 62.6 |  |  |  |  | 7.2 | 44.96 |  |  |  |  | 17.2 | 62.96 | [5 empty] | 23.3 | 73.94 |  |  |  | 11.1 | 51.98 |  |  |  |  | 10 | 50 |  |  |  |  | 12.2 | 53.96
2001-09-11 | 5:00 | 19.4 | 66.92 | WEEKDAY | #N/A | 1979-09-11 | 5:00 | 19.4 | 66.92 |  |  | 2003-09-11 | 5:00 | 16 | 60.8 |  |  | 1995-09-11 | 5:00 | 12.2 | 53.96 | [5 empty] | 16.1 | 60.98 |  |  |  | 16 | 60.8 |  |  |  |  | 7.4 | 45.32 |  |  |  |  | 16.1 | 60.98 | [5 empty] | 21.1 | 69.98 |  |  |  | 11.1 | 51.98 |  |  |  |  | 11.1 | 51.98 |  |  |  |  | 12.9 | 55.22
2001-09-11 | 6:00 | 19.4 | 66.92 | WEEKDAY | #N/A | 1979-09-11 | 6:00 | 19.4 | 66.92 |  |  | 2003-09-11 | 6:00 | 16 | 60.8 |  |  | 1995-09-11 | 6:00 | 11.7 | 53.06 | [5 empty] | 16.1 | 60.98 |  |  |  | 16 | 60.8 |  |  |  |  | 7.6 | 45.68 |  |  |  |  | 15.6 | 60.08 | [5 empty] | 21.7 | 71.06 |  |  |  | 11.7 | 53.06 |  |  |  |  | 11.1 | 51.98 |  |  |  |  | 13.7 | 56.66
2001-09-11 | 7:00 | 19.4 | 66.92 | WEEKDAY | #N/A | 1979-09-11 | 7:00 | 19.4 | 66.92 |  |  | 2003-09-11 | 7:00 | 18 | 64.4 |  |  | 1995-09-11 | 7:00 | 13.9 | 57.02 | [5 empty] | 17.2 | 62.96 |  |  |  | 17 | 62.6 |  |  |  |  | 7.8 | 46.04 |  |  |  |  | 17.8 | 64.04 | [5 empty] | 21.7 | 71.06 |  |  |  | 11.7 | 53.06 |  |  |  |  | 12.8 | 55.04 |  |  |  |  | 14.4 | 57.92
2001-09-11 | 8:00 | 20 | 68 | WEEKDAY | #N/A | 1979-09-11 | 8:00 | 20.3 | 68.54 |  |  | 2003-09-11 | 8:00 | 20 | 68 |  |  | 1995-09-11 | 8:00 | 16.1 | 60.98 | [5 empty] | 18.3 | 64.94 |  |  |  | 19 | 66.2 |  |  |  |  | 8.9 | 48.02 |  |  |  |  | 20.6 | 69.08 | [5 empty] | 21.7 | 71.06 |  |  |  | 12.8 | 55.04 |  |  |  |  | 15.6 | 60.08 |  |  |  |  | 16.3 | 61.34
2001-09-11 | 9:00 | 22.2 | 71.96 | WEEKDAY | #N/A | 1979-09-11 | 9:00 | 21.3 | 70.34 |  |  | 2003-09-11 | 9:00 | 21 | 69.8 |  |  | 1995-09-11 | 9:00 | 17.2 | 62.96 | [5 empty] | 20 | 68 |  |  |  | 20 | 68 |  |  |  |  | 10 | 50 |  |  |  |  | 22.8 | 73.04 | [5 empty] | 21.7 | 71.06 |  |  |  | 13.9 | 57.02 |  |  |  |  | 19.4 | 66.92 |  |  |  |  | 18.1 | 64.58
2001-09-11 | 10:00 | 23.3 | 73.94 | WEEKDAY | #N/A | 1979-09-11 | 10:00 | 22.2 | 71.96 |  |  | 2003-09-11 | 10:00 | 23 | 73.4 |  |  | 1995-09-11 | 10:00 | 18.9 | 66.02 | [5 empty] | 20.6 | 69.08 |  |  |  | 21 | 69.8 |  |  |  |  | 11.1 | 51.98 |  |  |  |  | 24.4 | 75.92 | [5 empty] | 22.8 | 73.04 |  |  |  | 13.9 | 57.02 |  |  |  |  | 21.7 | 71.06 |  |  |  |  | 20 | 68
2001-09-11 | 11:00 | 24.4 | 75.92 | WEEKDAY | #N/A | 1979-09-11 | 11:00 | 22.8 | 73.04 |  |  | 2003-09-11 | 11:00 | 23 | 73.4 |  |  | 1995-09-11 | 11:00 | 20 | 68 | [5 empty] | 21.7 | 71.06 |  |  |  | 22 | 71.6 |  |  |  |  | 10.9 | 51.62 |  |  |  |  | 25.6 | 78.08 | [5 empty] | 22.8 | 73.04 |  |  |  | 15.6 | 60.08 |  |  |  |  | 22.8 | 73.04 |  |  |  |  | 20.6 | 69.08
2001-09-11 | 12:00 | 25 | 77 | WEEKDAY | #N/A | 1979-09-11 | 12:00 | 23.3 | 73.94 |  |  | 2003-09-11 | 12:00 | 23.5 | 74.3 |  |  | 1995-09-11 | 12:00 | 21.7 | 71.06 | [5 empty] | 21.7 | 71.06 |  |  |  | 23 | 73.4 |  |  |  |  | 10.8 | 51.44 |  |  |  |  | 26.1 | 78.98 | [5 empty] | 23.9 | 75.02 |  |  |  | 15.6 | 60.08 |  |  |  |  | 22.8 | 73.04 |  |  |  |  | 21.1 | 69.98
2001-09-11 | 13:00 | 26.1 | 78.98 | WEEKDAY | #N/A | 1979-09-11 | 13:00 | 23.9 | 75.02 |  |  | 2003-09-11 | 13:00 | 23.8 | 74.84 |  |  | 1995-09-11 | 13:00 | 20.6 | 69.08 | [5 empty] | 22.2 | 71.96 |  |  |  | 22 | 71.6 |  |  |  |  | 10.6 | 51.08 |  |  |  |  | 27.2 | 80.96 | [5 empty] | 24.4 | 75.92 |  |  |  | 17.2 | 62.96 |  |  |  |  | 24.4 | 75.92 |  |  |  |  | 21.7 | 71.06
2001-09-11 | 14:00 | 26.1 | 78.98 | WEEKDAY | #N/A | 1979-09-11 | 14:00 | 24.1 | 75.38 |  |  | 2003-09-11 | 14:00 | 24 | 75.2 |  |  | 1995-09-11 | 14:00 | 20.6 | 69.08 | [5 empty] | 22.2 | 71.96 |  |  |  | 23 | 73.4 |  |  |  |  | 10.8 | 51.44 |  |  |  |  | 26.7 | 80.06 | [5 empty] | 24.4 | 75.92 |  |  |  | 17.8 | 64.04 |  |  |  |  | 24.4 | 75.92 |  |  |  |  | 21.7 | 71.06
2001-09-11 | 15:00 | 26.7 | 80.06 | WEEKDAY | #N/A | 1979-09-11 | 15:00 | 24.2 | 75.56 |  |  | 2003-09-11 | 15:00 | 23 | 73.4 |  |  | 1995-09-11 | 15:00 | 20.6 | 69.08 | [5 empty] | 21.1 | 69.98 |  |  |  | 23 | 73.4 |  |  |  |  | 10.9 | 51.62 |  |  |  |  | 25 | 77 | [5 empty] | 23.9 | 75.02 |  |  |  | 17.8 | 64.04 |  |  |  |  | 24.4 | 75.92 |  |  |  |  | 21.7 | 71.06
2001-09-11 | 16:00 | 27.2 | 80.96 | WEEKDAY | #N/A | 1979-09-11 | 16:00 | 24.4 | 75.92 |  |  | 2003-09-11 | 16:00 | 23 | 73.4 |  |  | 1995-09-11 | 16:00 | 20 | 68 | [5 empty] | 21.1 | 69.98 |  |  |  | 23 | 73.4 |  |  |  |  | 11.1 | 51.98 |  |  |  |  | 25.6 | 78.08 | [5 empty] | 23.3 | 73.94 |  |  |  | 17.8 | 64.04 |  |  |  |  | 24.4 | 75.92 |  |  |  |  | 21.7 | 71.06
2001-09-11 | 17:00 | 26.7 | 80.06 | WEEKDAY | #N/A | 1979-09-11 | 17:00 | 23.3 | 73.94 |  |  | 2003-09-11 | 17:00 | 22 | 71.6 |  |  | 1995-09-11 | 17:00 | 20.6 | 69.08 | [5 empty] | 20.6 | 69.08 |  |  |  | 22 | 71.6 |  |  |  |  | 10.9 | 51.62 |  |  |  |  | 25 | 77 | [5 empty] | 23.3 | 73.94 |  |  |  | 18.3 | 64.94 |  |  |  |  | 23.9 | 75.02 |  |  |  |  | 20.8 | 69.44
2001-09-11 | 18:00 | 26.1 | 78.98 | WEEKDAY | #N/A | 1979-09-11 | 18:00 | 22.2 | 71.96 |  |  | 2003-09-11 | 18:00 | 21 | 69.8 |  |  | 1995-09-11 | 18:00 | 19.4 | 66.92 | [5 empty] | 19.4 | 66.92 |  |  |  | 20 | 68 |  |  |  |  | 10.8 | 51.44 |  |  |  |  | 22.2 | 71.96 | [5 empty] | 22.8 | 73.04 |  |  |  | 17.2 | 62.96 |  |  |  |  | 22.2 | 71.96 |  |  |  |  | 19.8 | 67.64
2001-09-11 | 19:00 | 25.6 | 78.08 | WEEKDAY | #N/A | 1979-09-11 | 19:00 | 21.1 | 69.98 |  |  | 2003-09-11 | 19:00 | 19 | 66.2 |  |  | 1995-09-11 | 19:00 | 18.9 | 66.02 | [5 empty] | 17.8 | 64.04 |  |  |  | 19 | 66.2 |  |  |  |  | 10.6 | 51.08 |  |  |  |  | 20.6 | 69.08 | [5 empty] | 21.7 | 71.06 |  |  |  | 15 | 59 |  |  |  |  | 20 | 68 |  |  |  |  | 18.9 | 66.02
2001-09-11 | 20:00 | 24.4 | 75.92 | WEEKDAY | #N/A | 1979-09-11 | 20:00 | 20.2 | 68.36 |  |  | 2003-09-11 | 20:00 | 19 | 66.2 |  |  | 1995-09-11 | 20:00 | 18.9 | 66.02 | [5 empty] | 17.8 | 64.04 |  |  |  | 18 | 64.4 |  |  |  |  | 10.2 | 50.36 |  |  |  |  | 18.9 | 66.02 | [5 empty] | 21.7 | 71.06 |  |  |  | 14.4 | 57.92 |  |  |  |  | 20 | 68 |  |  |  |  | 17.2 | 62.96
2001-09-11 | 21:00 | 23.3 | 73.94 | WEEKDAY | #N/A | 1979-09-11 | 21:00 | 19.2 | 66.56 |  |  | 2003-09-11 | 21:00 | 18 | 64.4 |  |  | 1995-09-11 | 21:00 | 18.9 | 66.02 | [5 empty] | 17.2 | 62.96 |  |  |  | 17 | 62.6 |  |  |  |  | 9.8 | 49.64 |  |  |  |  | 18.3 | 64.94 | [5 empty] | 21.7 | 71.06 |  |  |  | 14.4 | 57.92 |  |  |  |  | 20 | 68 |  |  |  |  | 15.6 | 60.08
2001-09-11 | 22:00 | 22.8 | 73.04 | WEEKDAY | #N/A | 1979-09-11 | 22:00 | 18.3 | 64.94 |  |  | 2003-09-11 | 22:00 | 17 | 62.6 |  |  | 1995-09-11 | 22:00 | 17.8 | 64.04 | [5 empty] | 16.7 | 62.06 |  |  |  | 17 | 62.6 |  |  |  |  | 9.4 | 48.92 |  |  |  |  | 17.2 | 62.96 | [5 empty] | 22.2 | 71.96 |  |  |  | 12.8 | 55.04 |  |  |  |  | 20 | 68 |  |  |  |  | 13.9 | 57.02
2001-09-11 | 23:00 | 21.7 | 71.06 | WEEKDAY | #N/A | 1979-09-11 | 23:00 | 17.6 | 63.68 |  |  | 2003-09-11 | 23:00 | 17 | 62.6 |  |  | 1995-09-11 | 23:00 | 18.3 | 64.94 | [5 empty] | 16.1 | 60.98 |  |  |  | 16 | 60.8 |  |  |  |  | 9 | 48.2 |  |  |  |  | 16.7 | 62.06 | [5 empty] | 21.7 | 71.06 |  |  |  | 11.7 | 53.06 |  |  |  |  | 19.4 | 66.92 |  |  |  |  | 13.5 | 56.3
2001-09-11 | 24:00 | 21.1 | 69.98 | WEEKDAY | #N/A | 1979-09-11 | 24:00 | 16.8 | 62.24 |  |  | 2003-09-11 | 24:00 | 16 | 60.8 |  |  | 1995-09-11 | 24:00 | 17.8 | 64.04 | [5 empty] | 15 | 59 |  |  |  | 16 | 60.8 |  |  |  |  | 8.7 | 47.66 |  |  |  |  | 16.7 | 62.06 | [5 empty] | 21.7 | 71.06 |  |  |  | 10.6 | 51.08 |  |  |  |  | 19.4 | 66.92 |  |  |  |  | 13.2 | 55.76
2001-09-12 | 1:00 | 20 | 68 | WEEKDAY | #N/A | 1979-09-12 | 1:00 | 16.1 | 60.98 |  |  | 2003-09-12 | 1:00 | 15 | 59 |  |  | 1995-09-12 | 1:00 | 17.8 | 64.04 | [5 empty] | 15 | 59 |  |  |  | 16 | 60.8 |  |  |  |  | 8.3 | 46.94 |  |  |  |  | 15 | 59 | [5 empty] | 22.2 | 71.96 |  |  |  | 10 | 50 |  |  |  |  | 20 | 68 |  |  |  |  | 12.8 | 55.04
2001-09-12 | 2:00 | 19.4 | 66.92 | WEEKDAY | #N/A | 1979-09-12 | 2:00 | 15.4 | 59.72 |  |  | 2003-09-12 | 2:00 | 14 | 57.2 |  |  | 1995-09-12 | 2:00 | 16.7 | 62.06 | [5 empty] | 14.4 | 57.92 |  |  |  | 16 | 60.8 |  |  |  |  | 7.9 | 46.22 |  |  |  |  | 14.4 | 57.92 | [5 empty] | 22.2 | 71.96 |  |  |  | 9.4 | 48.92 |  |  |  |  | 19.4 | 66.92 |  |  |  |  | 10.4 | 50.72
2001-09-12 | 3:00 | 18.9 | 66.02 | WEEKDAY | #N/A | 1979-09-12 | 3:00 | 14.6 | 58.28 |  |  | 2003-09-12 | 3:00 | 14 | 57.2 |  |  | 1995-09-12 | 3:00 | 16.7 | 62.06 | [5 empty] | 13.3 | 55.94 |  |  |  | 15.5 | 59.9 |  |  |  |  | 7.6 | 45.68 |  |  |  |  | 13.9 | 57.02 | [5 empty] | 22.2 | 71.96 |  |  |  | 8.9 | 48.02 |  |  |  |  | 19.4 | 66.92 |  |  |  |  | 8 | 46.4
2001-09-12 | 4:00 | 18.3 | 64.94 | WEEKDAY | #N/A | 1979-09-12 | 4:00 | 13.9 | 57.02 |  |  | 2003-09-12 | 4:00 | 14 | 57.2 |  |  | 1995-09-12 | 4:00 | 16.1 | 60.98 | [5 empty] | 12.8 | 55.04 |  |  |  | 15 | 59 |  |  |  |  | 7.2 | 44.96 |  |  |  |  | 13.3 | 55.94 | [5 empty] | 22.2 | 71.96 |  |  |  | 8.3 | 46.94 |  |  |  |  | 18.9 | 66.02 |  |  |  |  | 5.6 | 42.08
2001-09-12 | 5:00 | 17.8 | 64.04 | WEEKDAY | #N/A | 1979-09-12 | 5:00 | 14.3 | 57.74 |  |  | 2003-09-12 | 5:00 | 14 | 57.2 |  |  | 1995-09-12 | 5:00 | 16.1 | 60.98 | [5 empty] | 12.8 | 55.04 |  |  |  | 14.7 | 58.46 |  |  |  |  | 7.6 | 45.68 |  |  |  |  | 13.9 | 57.02 | [5 empty] | 22.2 | 71.96 |  |  |  | 9.4 | 48.92 |  |  |  |  | 18.9 | 66.02 |  |  |  |  | 6.3 | 43.34
2001-09-12 | 6:00 | 17.8 | 64.04 | WEEKDAY | #N/A | 1979-09-12 | 6:00 | 14.6 | 58.28 |  |  | 2003-09-12 | 6:00 | 14 | 57.2 |  |  | 1995-09-12 | 6:00 | 15 | 59 | [5 empty] | 13.3 | 55.94 |  |  |  | 14.4 | 57.92 |  |  |  |  | 7.9 | 46.22 |  |  |  |  | 13.9 | 57.02 | [5 empty] | 22.2 | 71.96 |  |  |  | 9.4 | 48.92 |  |  |  |  | 18.3 | 64.94 |  |  |  |  | 7.1 | 44.78
2001-09-12 | 7:00 | 18.3 | 64.94 | WEEKDAY | #N/A | 1979-09-12 | 7:00 | 15 | 59 |  |  | 2003-09-12 | 7:00 | 15 | 59 |  |  | 1995-09-12 | 7:00 | 18.3 | 64.94 | [5 empty] | 16.7 | 62.06 |  |  |  | 16 | 60.8 |  |  |  |  | 8.3 | 46.94 |  |  |  |  | 15.6 | 60.08 | [5 empty] | 22.2 | 71.96 |  |  |  | 10.6 | 51.08 |  |  |  |  | 19.4 | 66.92 |  |  |  |  | 7.8 | 46.04
2001-09-12 | 8:00 | 20 | 68 | WEEKDAY | #N/A | 1979-09-12 | 8:00 | 16.3 | 61.34 |  |  | 2003-09-12 | 8:00 | 16 | 60.8 |  |  | 1995-09-12 | 8:00 | 20 | 68 | [5 empty] | 19.4 | 66.92 |  |  |  | 17 | 62.6 |  |  |  |  | 10.9 | 51.62 |  |  |  |  | 17.2 | 62.96 | [5 empty] | 22.8 | 73.04 |  |  |  | 13.9 | 57.02 |  |  |  |  | 20.6 | 69.08 |  |  |  |  | 9.3 | 48.74
2001-09-12 | 9:00 | 21.1 | 69.98 | WEEKDAY | #N/A | 1979-09-12 | 9:00 | 17.6 | 63.68 |  |  | 2003-09-12 | 9:00 | 17 | 62.6 |  |  | 1995-09-12 | 9:00 | 20 | 68 | [5 empty] | 20.6 | 69.08 |  |  |  | 19 | 66.2 |  |  |  |  | 13.5 | 56.3 |  |  |  |  | 19.4 | 66.92 | [5 empty] | 23.9 | 75.02 |  |  |  | 18.3 | 64.94 |  |  |  |  | 21.1 | 69.98 |  |  |  |  | 10.7 | 51.26
2001-09-12 | 10:00 | 21.7 | 71.06 | WEEKDAY | #N/A | 1979-09-12 | 10:00 | 18.9 | 66.02 |  |  | 2003-09-12 | 10:00 | 18 | 64.4 |  |  | 1995-09-12 | 10:00 | 21.7 | 71.06 | [5 empty] | 21.1 | 69.98 |  |  |  | 21 | 69.8 |  |  |  |  | 16.1 | 60.98 |  |  |  |  | 22.8 | 73.04 | [5 empty] | 24.4 | 75.92 |  |  |  | 19.4 | 66.92 |  |  |  |  | 21.7 | 71.06 |  |  |  |  | 12.2 | 53.96
2001-09-12 | 11:00 | 22.8 | 73.04 | WEEKDAY | #N/A | 1979-09-12 | 11:00 | 19.8 | 67.64 |  |  | 2003-09-12 | 11:00 | 19 | 66.2 |  |  | 1995-09-12 | 11:00 | 22.2 | 71.96 | [5 empty] | 22.8 | 73.04 |  |  |  | 21 | 69.8 |  |  |  |  | 17.8 | 64.04 |  |  |  |  | 24.4 | 75.92 | [5 empty] | 26.7 | 80.06 |  |  |  | 20.6 | 69.08 |  |  |  |  | 22.8 | 73.04 |  |  |  |  | 13.1 | 55.58
2001-09-12 | 12:00 | 23.3 | 73.94 | WEEKDAY | #N/A | 1979-09-12 | 12:00 | 20.8 | 69.44 |  |  | 2003-09-12 | 12:00 | 19 | 66.2 |  |  | 1995-09-12 | 12:00 | 22.2 | 71.96 | [5 empty] | 23.3 | 73.94 |  |  |  | 22 | 71.6 |  |  |  |  | 19.4 | 66.92 |  |  |  |  | 26.1 | 78.98 | [5 empty] | 27.2 | 80.96 |  |  |  | 20.6 | 69.08 |  |  |  |  | 22.8 | 73.04 |  |  |  |  | 14.1 | 57.38
2001-09-12 | 13:00 | 24.4 | 75.92 | WEEKDAY | #N/A | 1979-09-12 | 13:00 | 21.7 | 71.06 |  |  | 2003-09-12 | 13:00 | 19 | 66.2 |  |  | 1995-09-12 | 13:00 | 22.2 | 71.96 | [5 empty] | 23.9 | 75.02 |  |  |  | 23 | 73.4 |  |  |  |  | 21.1 | 69.98 |  |  |  |  | 27.2 | 80.96 | [5 empty] | 27.8 | 82.04 |  |  |  | 21.1 | 69.98 |  |  |  |  | 24.4 | 75.92 |  |  |  |  | 15 | 59
2001-09-12 | 14:00 | 25 | 77 | WEEKDAY | #N/A | 1979-09-12 | 14:00 | 21.9 | 71.42 |  |  | 2003-09-12 | 14:00 | 19 | 66.2 |  |  | 1995-09-12 | 14:00 | 22.8 | 73.04 | [5 empty] | 23.9 | 75.02 |  |  |  | 22 | 71.6 |  |  |  |  | 22 | 71.6 |  |  |  |  | 27.2 | 80.96 | [5 empty] | 28.9 | 84.02 |  |  |  | 21.1 | 69.98 |  |  |  |  | 24.4 | 75.92 |  |  |  |  | 15.6 | 60.08
2001-09-12 | 15:00 | 25 | 77 | WEEKDAY | #N/A | 1979-09-12 | 15:00 | 22 | 71.6 |  |  | 2003-09-12 | 15:00 | 18.7 | 65.66 |  |  | 1995-09-12 | 15:00 | 22.2 | 71.96 | [5 empty] | 23.3 | 73.94 |  |  |  | 22 | 71.6 |  |  |  |  | 23 | 73.4 |  |  |  |  | 27.8 | 82.04 | [5 empty] | 28.3 | 82.94 |  |  |  | 21.7 | 71.06 |  |  |  |  | 24.4 | 75.92 |  |  |  |  | 16.1 | 60.98
2001-09-12 | 16:00 | 24.4 | 75.92 | WEEKDAY | #N/A | 1979-09-12 | 16:00 | 22.2 | 71.96 |  |  | 2003-09-12 | 16:00 | 18 | 64.4 |  |  | 1995-09-12 | 16:00 | 22.8 | 73.04 | [5 empty] | 22.8 | 73.04 |  |  |  | 21 | 69.8 |  |  |  |  | 23.9 | 75.02 |  |  |  |  | 26.1 | 78.98 | [5 empty] | 21.1 | 69.98 |  |  |  | 20.6 | 69.08 |  |  |  |  | 22.8 | 73.04 |  |  |  |  | 16.7 | 62.06
2001-09-12 | 17:00 | 23.3 | 73.94 | WEEKDAY | #N/A | 1979-09-12 | 17:00 | 21.5 | 70.7 |  |  | 2003-09-12 | 17:00 | 18 | 64.4 |  |  | 1995-09-12 | 17:00 | 22.2 | 71.96 | [5 empty] | 21.7 | 71.06 |  |  |  | 21 | 69.8 |  |  |  |  | 22.8 | 73.04 |  |  |  |  | 25.6 | 78.08 | [5 empty] | 22 | 71.6 |  |  |  | 20 | 68 |  |  |  |  | 22.2 | 71.96 |  |  |  |  | 14.5 | 58.1
2001-09-12 | 18:00 | 22.8 | 73.04 | WEEKDAY | #N/A | 1979-09-12 | 18:00 | 20.7 | 69.26 |  |  | 2003-09-12 | 18:00 | 17 | 62.6 |  |  | 1995-09-12 | 18:00 | 21.7 | 71.06 | [5 empty] | 20.6 | 69.08 |  |  |  | 19 | 66.2 |  |  |  |  | 21.7 | 71.06 |  |  |  |  | 25 | 77 | [5 empty] | 21.1 | 69.98 |  |  |  | 20 | 68 |  |  |  |  | 21.1 | 69.98 |  |  |  |  | 12.2 | 53.96
2001-09-12 | 19:00 | 21.7 | 71.06 | WEEKDAY | #N/A | 1979-09-12 | 19:00 | 20 | 68 |  |  | 2003-09-12 | 19:00 | 17 | 62.6 |  |  | 1995-09-12 | 19:00 | 21.7 | 71.06 | [5 empty] | 19.4 | 66.92 |  |  |  | 19 | 66.2 |  |  |  |  | 20.6 | 69.08 |  |  |  |  | 23.3 | 73.94 | [5 empty] | 20.6 | 69.08 |  |  |  | 20 | 68 |  |  |  |  | 21.1 | 69.98 |  |  |  |  | 10 | 50
2001-09-12 | 20:00 | 21.7 | 71.06 | WEEKDAY | #N/A | 1979-09-12 | 20:00 | 19.6 | 67.28 |  |  | 2003-09-12 | 20:00 | 17 | 62.6 |  |  | 1995-09-12 | 20:00 | 21.7 | 71.06 | [5 empty] | 19.4 | 66.92 |  |  |  | 18 | 64.4 |  |  |  |  | 19.5 | 67.1 |  |  |  |  | 21.7 | 71.06 | [5 empty] | 21.1 | 69.98 |  |  |  | 19.4 | 66.92 |  |  |  |  | 20 | 68 |  |  |  |  | 9.6 | 49.28
2001-09-12 | 21:00 | 21.7 | 71.06 | WEEKDAY | #N/A | 1979-09-12 | 21:00 | 19.3 | 66.74 |  |  | 2003-09-12 | 21:00 | 17 | 62.6 |  |  | 1995-09-12 | 21:00 | 22.2 | 71.96 | [5 empty] | 18.9 | 66.02 |  |  |  | 19 | 66.2 |  |  |  |  | 18.3 | 64.94 |  |  |  |  | 20.6 | 69.08 | [5 empty] | 21.1 | 69.98 |  |  |  | 19.4 | 66.92 |  |  |  |  | 19.4 | 66.92 |  |  |  |  | 9.3 | 48.74
2001-09-12 | 22:00 | 21.1 | 69.98 | WEEKDAY | #N/A | 1979-09-12 | 22:00 | 18.9 | 66.02 |  |  | 2003-09-12 | 22:00 | 17 | 62.6 |  |  | 1995-09-12 | 22:00 | 21.7 | 71.06 | [5 empty] | 17.8 | 64.04 |  |  |  | 19 | 66.2 |  |  |  |  | 17.2 | 62.96 |  |  |  |  | 20 | 68 | [5 empty] | 20 | 68 |  |  |  | 17.2 | 62.96 |  |  |  |  | 20 | 68 |  |  |  |  | 8.9 | 48.02
2001-09-12 | 23:00 | 20.6 | 69.08 | WEEKDAY | #N/A | 1979-09-12 | 23:00 | 18.5 | 65.3 |  |  | 2003-09-12 | 23:00 | 17 | 62.6 |  |  | 1995-09-12 | 23:00 | 21.7 | 71.06 | [5 empty] | 17.8 | 64.04 |  |  |  | 18 | 64.4 |  |  |  |  | 16.5 | 61.7 |  |  |  |  | 18.9 | 66.02 | [5 empty] | 18.9 | 66.02 |  |  |  | 17.8 | 64.04 |  |  |  |  | 18.9 | 66.02 |  |  |  |  | 8.9 | 48.02
2001-09-12 | 24:00 | 20.6 | 69.08 | WEEKDAY | #N/A | 1979-09-12 | 24:00 | 18.2 | 64.76 |  |  | 2003-09-12 | 24:00 | 17 | 62.6 |  |  | 1995-09-12 | 24:00 | 21.1 | 69.98 | [5 empty] | 17.8 | 64.04 |  |  |  | 18 | 64.4 |  |  |  |  | 15.7 | 60.26 |  |  |  |  | 17.8 | 64.04 | [5 empty] | 18.3 | 64.94 |  |  |  | 17.8 | 64.04 |  |  |  |  | 18.3 | 64.94 |  |  |  |  | 8.9 | 48.02
2001-09-13 | 1:00 | 20 | 68 | WEEKDAY | #N/A | 1979-09-13 | 1:00 | 17.8 | 64.04 |  |  | 2003-09-13 | 1:00 | 17 | 62.6 |  |  | 1995-09-13 | 1:00 | 21.1 | 69.98 | [5 empty] | 17.2 | 62.96 |  |  |  | 17 | 62.6 |  |  |  |  | 15 | 59 |  |  |  |  | 16.7 | 62.06 | [5 empty] | 17.8 | 64.04 |  |  |  | 18.3 | 64.94 |  |  |  |  | 17.8 | 64.04 |  |  |  |  | 8.9 | 48.02
2001-09-13 | 2:00 | 20 | 68 | WEEKDAY | #N/A | 1979-09-13 | 2:00 | 17.6 | 63.68 |  |  | 2003-09-13 | 2:00 | 16 | 60.8 |  |  | 1995-09-13 | 2:00 | 21.7 | 71.06 | [5 empty] | 17.2 | 62.96 |  |  |  | 17 | 62.6 |  |  |  |  | 14.4 | 57.92 |  |  |  |  | 15.6 | 60.08 | [5 empty] | 16.7 | 62.06 |  |  |  | 18.3 | 64.94 |  |  |  |  | 17.2 | 62.96 |  |  |  |  | 8.9 | 48.02
2001-09-13 | 3:00 | 19.4 | 66.92 | WEEKDAY | #N/A | 1979-09-13 | 3:00 | 17.4 | 63.32 |  |  | 2003-09-13 | 3:00 | 17 | 62.6 |  |  | 1995-09-13 | 3:00 | 21.7 | 71.06 | [5 empty] | 16.7 | 62.06 |  |  |  | 17 | 62.6 |  |  |  |  | 13.9 | 57.02 |  |  |  |  | 15 | 59 | [5 empty] | 16.7 | 62.06 |  |  |  | 18.3 | 64.94 |  |  |  |  | 16.1 | 60.98 |  |  |  |  | 8.9 | 48.02
2001-09-13 | 4:00 | 19.4 | 66.92 | WEEKDAY | #N/A | 1979-09-13 | 4:00 | 17.2 | 62.96 |  |  | 2003-09-13 | 4:00 | 17 | 62.6 |  |  | 1995-09-13 | 4:00 | 21.1 | 69.98 | [5 empty] | 16.7 | 62.06 |  |  |  | 17 | 62.6 |  |  |  |  | 13.3 | 55.94 |  |  |  |  | 14.4 | 57.92 | [5 empty] | 16.1 | 60.98 |  |  |  | 18.3 | 64.94 |  |  |  |  | 15 | 59 |  |  |  |  | 8.9 | 48.02
2001-09-13 | 5:00 | 19.4 | 66.92 | WEEKDAY | #N/A | 1979-09-13 | 5:00 | 17.6 | 63.68 |  |  | 2003-09-13 | 5:00 | 17 | 62.6 |  |  | 1995-09-13 | 5:00 | 21.7 | 71.06 | [5 empty] | 15.6 | 60.08 |  |  |  | 17 | 62.6 |  |  |  |  | 13.9 | 57.02 |  |  |  |  | 15 | 59 | [5 empty] | 15 | 59 |  |  |  | 18.3 | 64.94 |  |  |  |  | 14.4 | 57.92 |  |  |  |  | 9.3 | 48.74
2001-09-13 | 6:00 | 18.9 | 66.02 | WEEKDAY | #N/A | 1979-09-13 | 6:00 | 17.9 | 64.22 |  |  | 2003-09-13 | 6:00 | 17 | 62.6 |  |  | 1995-09-13 | 6:00 | 21.7 | 71.06 | [5 empty] | 17.8 | 64.04 |  |  |  | 16 | 60.8 |  |  |  |  | 14.4 | 57.92 |  |  |  |  | 14.4 | 57.92 | [5 empty] | 15 | 59 |  |  |  | 18.9 | 66.02 |  |  |  |  | 14.4 | 57.92 |  |  |  |  | 9.6 | 49.28
2001-09-13 | 7:00 | 20 | 68 | WEEKDAY | #N/A | 1979-09-13 | 7:00 | 18.3 | 64.94 |  |  | 2003-09-13 | 7:00 | 17 | 62.6 |  |  | 1995-09-13 | 7:00 | 21.7 | 71.06 | [5 empty] | 19.4 | 66.92 |  |  |  | 16 | 60.8 |  |  |  |  | 15 | 59 |  |  |  |  | 16.1 | 60.98 | [5 empty] | 15 | 59 |  |  |  | 20 | 68 |  |  |  |  | 15.6 | 60.08 |  |  |  |  | 10 | 50
2001-09-13 | 8:00 | 21.7 | 71.06 | WEEKDAY | #N/A | 1979-09-13 | 8:00 | 19.8 | 67.64 |  |  | 2003-09-13 | 8:00 | 18 | 64.4 |  |  | 1995-09-13 | 8:00 | 21.7 | 71.06 | [5 empty] | 21.7 | 71.06 |  |  |  | 17 | 62.6 |  |  |  |  | 16.7 | 62.06 |  |  |  |  | 20.6 | 69.08 | [5 empty] | 16.1 | 60.98 |  |  |  | 20.6 | 69.08 |  |  |  |  | 16.7 | 62.06 |  |  |  |  | 10.7 | 51.26
2001-09-13 | 9:00 | 23.3 | 73.94 | WEEKDAY | #N/A | 1979-09-13 | 9:00 | 21.3 | 70.34 |  |  | 2003-09-13 | 9:00 | 18 | 64.4 |  |  | 1995-09-13 | 9:00 | 22.2 | 71.96 | [5 empty] | 23.9 | 75.02 |  |  |  | 17 | 62.6 |  |  |  |  | 18.3 | 64.94 |  |  |  |  | 22.8 | 73.04 | [5 empty] | 17.2 | 62.96 |  |  |  | 21.1 | 69.98 |  |  |  |  | 18.9 | 66.02 |  |  |  |  | 11.5 | 52.7
2001-09-13 | 10:00 | 25 | 77 | WEEKDAY | #N/A | 1979-09-13 | 10:00 | 22.8 | 73.04 |  |  | 2003-09-13 | 10:00 | 18 | 64.4 |  |  | 1995-09-13 | 10:00 | 22.8 | 73.04 | [5 empty] | 25.6 | 78.08 |  |  |  | 17 | 62.6 |  |  |  |  | 20 | 68 |  |  |  |  | 24.4 | 75.92 | [5 empty] | 18.3 | 64.94 |  |  |  | 21.7 | 71.06 |  |  |  |  | 20 | 68 |  |  |  |  | 12.2 | 53.96
2001-09-13 | 11:00 | 26.7 | 80.06 | WEEKDAY | #N/A | 1979-09-13 | 11:00 | 23 | 73.4 |  |  | 2003-09-13 | 11:00 | 18 | 64.4 |  |  | 1995-09-13 | 11:00 | 25 | 77 | [5 empty] | 26.1 | 78.98 |  |  |  | 17.1 | 62.78 |  |  |  |  | 21.7 | 71.06 |  |  |  |  | 25 | 77 | [5 empty] | 18.9 | 66.02 |  |  |  | 22.8 | 73.04 |  |  |  |  | 21.7 | 71.06 |  |  |  |  | 13.1 | 55.58
2001-09-13 | 12:00 | 27.2 | 80.96 | WEEKDAY | #N/A | 1979-09-13 | 12:00 | 23.1 | 73.58 |  |  | 2003-09-13 | 12:00 | 19 | 66.2 |  |  | 1995-09-13 | 12:00 | 25 | 77 | [5 empty] | 26.1 | 78.98 |  |  |  | 17 | 62.6 |  |  |  |  | 23.3 | 73.94 |  |  |  |  | 26.7 | 80.06 | [5 empty] | 19.4 | 66.92 |  |  |  | 22.8 | 73.04 |  |  |  |  | 21.1 | 69.98 |  |  |  |  | 14.1 | 57.38
2001-09-13 | 13:00 | 28.9 | 84.02 | WEEKDAY | #N/A | 1979-09-13 | 13:00 | 23.3 | 73.94 |  |  | 2003-09-13 | 13:00 | 19 | 66.2 |  |  | 1995-09-13 | 13:00 | 26.1 | 78.98 | [5 empty] | 26.7 | 80.06 |  |  |  | 17 | 62.6 |  |  |  |  | 25 | 77 |  |  |  |  | 28.3 | 82.94 | [5 empty] | 20 | 68 |  |  |  | 22.2 | 71.96 |  |  |  |  | 22.8 | 73.04 |  |  |  |  | 15 | 59
2001-09-13 | 14:00 | 29.4 | 84.92 | WEEKDAY | #N/A | 1979-09-13 | 14:00 | 23.1 | 73.58 |  |  | 2003-09-13 | 14:00 | 19 | 66.2 |  |  | 1995-09-13 | 14:00 | 26.7 | 80.06 | [5 empty] | 26.7 | 80.06 |  |  |  | 17 | 62.6 |  |  |  |  | 25.2 | 77.36 |  |  |  |  | 28.3 | 82.94 | [5 empty] | 20 | 68 |  |  |  | 22.2 | 71.96 |  |  |  |  | 23.3 | 73.94 |  |  |  |  | 15.2 | 59.36
2001-09-13 | 15:00 | 29.4 | 84.92 | WEEKDAY | #N/A | 1979-09-13 | 15:00 | 23 | 73.4 |  |  | 2003-09-13 | 15:00 | 19 | 66.2 |  |  | 1995-09-13 | 15:00 | 25.6 | 78.08 | [5 empty] | 26.7 | 80.06 |  |  |  | 17 | 62.6 |  |  |  |  | 25.4 | 77.72 |  |  |  |  | 28.9 | 84.02 | [5 empty] | 20 | 68 |  |  |  | 22.2 | 71.96 |  |  |  |  | 21.7 | 71.06 |  |  |  |  | 15.4 | 59.72
2001-09-13 | 16:00 | 27.8 | 82.04 | WEEKDAY | #N/A | 1979-09-13 | 16:00 | 22.8 | 73.04 |  |  | 2003-09-13 | 16:00 | 19 | 66.2 |  |  | 1995-09-13 | 16:00 | 25.6 | 78.08 | [5 empty] | 26.1 | 78.98 |  |  |  | 16 | 60.8 |  |  |  |  | 25.6 | 78.08 |  |  |  |  | 28.3 | 82.94 | [5 empty] | 19.4 | 66.92 |  |  |  | 22.2 | 71.96 |  |  |  |  | 21.1 | 69.98 |  |  |  |  | 15.6 | 60.08
2001-09-13 | 17:00 | 26.7 | 80.06 | WEEKDAY | #N/A | 1979-09-13 | 17:00 | 22.2 | 71.96 |  |  | 2003-09-13 | 17:00 | 19 | 66.2 |  |  | 1995-09-13 | 17:00 | 24.4 | 75.92 | [5 empty] | 25.6 | 78.08 |  |  |  | 17 | 62.6 |  |  |  |  | 24.3 | 75.74 |  |  |  |  | 27.2 | 80.96 | [5 empty] | 18.3 | 64.94 |  |  |  | 21.7 | 71.06 |  |  |  |  | 19.4 | 66.92 |  |  |  |  | 14.8 | 58.64
2001-09-13 | 18:00 | 25.6 | 78.08 | WEEKDAY | #N/A | 1979-09-13 | 18:00 | 21.7 | 71.06 |  |  | 2003-09-13 | 18:00 | 19 | 66.2 |  |  | 1995-09-13 | 18:00 | 24.4 | 75.92 | [5 empty] | 23.3 | 73.94 |  |  |  | 17 | 62.6 |  |  |  |  | 23 | 73.4 |  |  |  |  | 25 | 77 | [5 empty] | 17.2 | 62.96 |  |  |  | 21.7 | 71.06 |  |  |  |  | 18.3 | 64.94 |  |  |  |  | 14.1 | 57.38
2001-09-13 | 19:00 | 25 | 77 | WEEKDAY | #N/A | 1979-09-13 | 19:00 | 21.1 | 69.98 |  |  | 2003-09-13 | 19:00 | 19 | 66.2 |  |  | 1995-09-13 | 19:00 | 23.9 | 75.02 | [5 empty] | 21.7 | 71.06 |  |  |  | 17 | 62.6 |  |  |  |  | 21.7 | 71.06 |  |  |  |  | 21.7 | 71.06 | [5 empty] | 14.4 | 57.92 |  |  |  | 21.7 | 71.06 |  |  |  |  | 17.2 | 62.96 |  |  |  |  | 13.3 | 55.94
2001-09-13 | 20:00 | 25 | 77 | WEEKDAY | #N/A | 1979-09-13 | 20:00 | 20.9 | 69.62 |  |  | 2003-09-13 | 20:00 | 19 | 66.2 |  |  | 1995-09-13 | 20:00 | 23.9 | 75.02 | [5 empty] | 22.2 | 71.96 |  |  |  | 17 | 62.6 |  |  |  |  | 20.6 | 69.08 |  |  |  |  | 20 | 68 | [5 empty] | 12.8 | 55.04 |  |  |  | 22.2 | 71.96 |  |  |  |  | 16.7 | 62.06 |  |  |  |  | 12.9 | 55.22
2001-09-13 | 21:00 | 25.6 | 78.08 | WEEKDAY | #N/A | 1979-09-13 | 21:00 | 20.8 | 69.44 |  |  | 2003-09-13 | 21:00 | 19 | 66.2 |  |  | 1995-09-13 | 21:00 | 23.9 | 75.02 | [5 empty] | 21.7 | 71.06 |  |  |  | 17 | 62.6 |  |  |  |  | 19.4 | 66.92 |  |  |  |  | 19.4 | 66.92 | [5 empty] | 11.7 | 53.06 |  |  |  | 22.2 | 71.96 |  |  |  |  | 17.2 | 62.96 |  |  |  |  | 12.6 | 54.68
2001-09-13 | 22:00 | 23.9 | 75.02 | WEEKDAY | #N/A | 1979-09-13 | 22:00 | 20.6 | 69.08 |  |  | 2003-09-13 | 22:00 | 19 | 66.2 |  |  | 1995-09-13 | 22:00 | 24.4 | 75.92 | [5 empty] | 20 | 68 |  |  |  | 17 | 62.6 |  |  |  |  | 18.3 | 64.94 |  |  |  |  | 18.3 | 64.94 | [5 empty] | 11.7 | 53.06 |  |  |  | 22.8 | 73.04 |  |  |  |  | 16.7 | 62.06 |  |  |  |  | 12.2 | 53.96
2001-09-13 | 23:00 | 22.2 | 71.96 | WEEKDAY | #N/A | 1979-09-13 | 23:00 | 21.3 | 70.34 |  |  | 2003-09-13 | 23:00 | 18.8 | 65.84 |  |  | 1995-09-13 | 23:00 | 23.9 | 75.02 | [5 empty] | 18.3 | 64.94 |  |  |  | 16 | 60.8 |  |  |  |  | 18.1 | 64.58 |  |  |  |  | 20.6 | 69.08 | [5 empty] | 10.6 | 51.08 |  |  |  | 21.7 | 71.06 |  |  |  |  | 17.2 | 62.96 |  |  |  |  | 12.4 | 54.32
2001-09-13 | 24:00 | 21.7 | 71.06 | WEEKDAY | #N/A | 1979-09-13 | 24:00 | 22.1 | 71.78 |  |  | 2003-09-13 | 24:00 | 18.9 | 66.02 |  |  | 1995-09-13 | 24:00 | 23.9 | 75.02 | [5 empty] | 18.9 | 66.02 |  |  |  | 15 | 59 |  |  |  |  | 18 | 64.4 |  |  |  |  | 20 | 68 | [5 empty] | 11.1 | 51.98 |  |  |  | 21.7 | 71.06 |  |  |  |  | 16.7 | 62.06 |  |  |  |  | 12.6 | 54.68
2001-09-14 | 1:00 | 17.2 | 62.96 | WEEKDAY | #N/A | 1979-09-14 | 1:00 | 22.8 | 73.04 |  |  | 2003-09-14 | 1:00 | 19 | 66.2 |  |  | 1995-09-14 | 1:00 | 22.2 | 71.96 | [5 empty] | 18.3 | 64.94 |  |  |  | 14 | 57.2 |  |  |  |  | 17.8 | 64.04 |  |  |  |  | 19.4 | 66.92 | [5 empty] | 10 | 50 |  |  |  | 21.1 | 69.98 |  |  |  |  | 16.1 | 60.98 |  |  |  |  | 12.8 | 55.04
2001-09-14 | 2:00 | 16.7 | 62.06 | WEEKDAY | #N/A | 1979-09-14 | 2:00 | 22.8 | 73.04 |  |  | 2003-09-14 | 2:00 | 19 | 66.2 |  |  | 1995-09-14 | 2:00 | 22.2 | 71.96 | [5 empty] | 18.3 | 64.94 |  |  |  | 14 | 57.2 |  |  |  |  | 17.2 | 62.96 |  |  |  |  | 18.9 | 66.02 | [5 empty] | 9.4 | 48.92 |  |  |  | 21.1 | 69.98 |  |  |  |  | 15.6 | 60.08 |  |  |  |  | 13.3 | 55.94
2001-09-14 | 3:00 | 15 | 59 | WEEKDAY | #N/A | 1979-09-14 | 3:00 | 22.8 | 73.04 |  |  | 2003-09-14 | 3:00 | 19 | 66.2 |  |  | 1995-09-14 | 3:00 | 22.2 | 71.96 | [5 empty] | 18.3 | 64.94 |  |  |  | 14 | 57.2 |  |  |  |  | 16.7 | 62.06 |  |  |  |  | 18.3 | 64.94 | [5 empty] | 9.4 | 48.92 |  |  |  | 20.6 | 69.08 |  |  |  |  | 16.1 | 60.98 |  |  |  |  | 13.9 | 57.02
2001-09-14 | 4:00 | 15 | 59 | WEEKDAY | #N/A | 1979-09-14 | 4:00 | 22.8 | 73.04 |  |  | 2003-09-14 | 4:00 | 20 | 68 |  |  | 1995-09-14 | 4:00 | 22.2 | 71.96 | [5 empty] | 17.2 | 62.96 |  |  |  | 14 | 57.2 |  |  |  |  | 16.1 | 60.98 |  |  |  |  | 18.3 | 64.94 | [5 empty] | 8.9 | 48.02 |  |  |  | 20.6 | 69.08 |  |  |  |  | 15.6 | 60.08 |  |  |  |  | 14.4 | 57.92
2001-09-14 | 5:00 | 15.6 | 60.08 | WEEKDAY | #N/A | 1979-09-14 | 5:00 | 23 | 73.4 |  |  | 2003-09-14 | 5:00 | 19.6 | 67.28 |  |  | 1995-09-14 | 5:00 | 22.2 | 71.96 | [5 empty] | 16.7 | 62.06 |  |  |  | 14 | 57.2 |  |  |  |  | 16.3 | 61.34 |  |  |  |  | 18.9 | 66.02 | [5 empty] | 8.9 | 48.02 |  |  |  | 20.6 | 69.08 |  |  |  |  | 13.9 | 57.02 |  |  |  |  | 14.2 | 57.56
2001-09-14 | 6:00 | 15 | 59 | WEEKDAY | #N/A | 1979-09-14 | 6:00 | 23.1 | 73.58 |  |  | 2003-09-14 | 6:00 | 19.4 | 66.92 |  |  | 1995-09-14 | 6:00 | 22.2 | 71.96 | [5 empty] | 17.2 | 62.96 |  |  |  | 15 | 59 |  |  |  |  | 16.5 | 61.7 |  |  |  |  | 19.4 | 66.92 | [5 empty] | 8.3 | 46.94 |  |  |  | 20.6 | 69.08 |  |  |  |  | 13.9 | 57.02 |  |  |  |  | 14.1 | 57.38
2001-09-14 | 7:00 | 13.9 | 57.02 | WEEKDAY | #N/A | 1979-09-14 | 7:00 | 23.3 | 73.94 |  |  | 2003-09-14 | 7:00 | 20.5 | 68.9 |  |  | 1995-09-14 | 7:00 | 22.8 | 73.04 | [5 empty] | 17.2 | 62.96 |  |  |  | 15.3 | 59.54 |  |  |  |  | 16.7 | 62.06 |  |  |  |  | 19.4 | 66.92 | [5 empty] | 10.6 | 51.08 |  |  |  | 20.6 | 69.08 |  |  |  |  | 16.1 | 60.98 |  |  |  |  | 13.9 | 57.02
2001-09-14 | 8:00 | 13.3 | 55.94 | WEEKDAY | #N/A | 1979-09-14 | 8:00 | 23.7 | 74.66 |  |  | 2003-09-14 | 8:00 | 21.8 | 71.24 |  |  | 1995-09-14 | 8:00 | 22.8 | 73.04 | [5 empty] | 18.3 | 64.94 |  |  |  | 16 | 60.8 |  |  |  |  | 18 | 64.4 |  |  |  |  | 20.6 | 69.08 | [5 empty] | 14.4 | 57.92 |  |  |  | 20.6 | 69.08 |  |  |  |  | 17.2 | 62.96 |  |  |  |  | 13.7 | 56.66
2001-09-14 | 9:00 | 12.8 | 55.04 | WEEKDAY | #N/A | 1979-09-14 | 9:00 | 24 | 75.2 |  |  | 2003-09-14 | 9:00 | 23 | 73.4 |  |  | 1995-09-14 | 9:00 | 23.3 | 73.94 | [5 empty] | 20.6 | 69.08 |  |  |  | 16 | 60.8 |  |  |  |  | 19.3 | 66.74 |  |  |  |  | 22.2 | 71.96 | [5 empty] | 18.9 | 66.02 |  |  |  | 20 | 68 |  |  |  |  | 19.4 | 66.92 |  |  |  |  | 13.5 | 56.3
2001-09-14 | 10:00 | 12.8 | 55.04 | WEEKDAY | #N/A | 1979-09-14 | 10:00 | 24.4 | 75.92 |  |  | 2003-09-14 | 10:00 | 24 | 75.2 |  |  | 1995-09-14 | 10:00 | 23.9 | 75.02 | [5 empty] | 20.6 | 69.08 |  |  |  | 17.2 | 62.96 |  |  |  |  | 20.6 | 69.08 |  |  |  |  | 23.9 | 75.02 | [5 empty] | 20.6 | 69.08 |  |  |  | 21.7 | 71.06 |  |  |  |  | 21.7 | 71.06 |  |  |  |  | 13.3 | 55.94
2001-09-14 | 11:00 | 13.3 | 55.94 | WEEKDAY | #N/A | 1979-09-14 | 11:00 | 24.4 | 75.92 |  |  | 2003-09-14 | 11:00 | 25 | 77 |  |  | 1995-09-14 | 11:00 | 26.1 | 78.98 | [5 empty] | 20 | 68 |  |  |  | 18 | 64.4 |  |  |  |  | 22.1 | 71.78 |  |  |  |  | 23.9 | 75.02 | [5 empty] | 21.7 | 71.06 |  |  |  | 22.2 | 71.96 |  |  |  |  | 23.9 | 75.02 |  |  |  |  | 13.1 | 55.58
2001-09-14 | 12:00 | 13.3 | 55.94 | WEEKDAY | #N/A | 1979-09-14 | 12:00 | 24.4 | 75.92 |  |  | 2003-09-14 | 12:00 | 25 | 77 |  |  | 1995-09-14 | 12:00 | 27.8 | 82.04 | [5 empty] | 20 | 68 |  |  |  | 19 | 66.2 |  |  |  |  | 23.5 | 74.3 |  |  |  |  | 25 | 77 | [5 empty] | 23.3 | 73.94 |  |  |  | 22.2 | 71.96 |  |  |  |  | 25.6 | 78.08 |  |  |  |  | 13 | 55.4
2001-09-14 | 13:00 | 13.3 | 55.94 | WEEKDAY | #N/A | 1979-09-14 | 13:00 | 24.4 | 75.92 |  |  | 2003-09-14 | 13:00 | 24 | 75.2 |  |  | 1995-09-14 | 13:00 | 28.9 | 84.02 | [5 empty] | 21.1 | 69.98 |  |  |  | 22 | 71.6 |  |  |  |  | 25 | 77 |  |  |  |  | 25.6 | 78.08 | [5 empty] | 23.3 | 73.94 |  |  |  | 22.8 | 73.04 |  |  |  |  | 26.7 | 80.06 |  |  |  |  | 12.8 | 55.04
2001-09-14 | 14:00 | 13.9 | 57.02 | WEEKDAY | #N/A | 1979-09-14 | 14:00 | 24.4 | 75.92 |  |  | 2003-09-14 | 14:00 | 24 | 75.2 |  |  | 1995-09-14 | 14:00 | 30.6 | 87.08 | [5 empty] | 20.6 | 69.08 |  |  |  | 21 | 69.8 |  |  |  |  | 25 | 77 |  |  |  |  | 26.1 | 78.98 | [5 empty] | 22.8 | 73.04 |  |  |  | 21.7 | 71.06 |  |  |  |  | 28.3 | 82.94 |  |  |  |  | 12.8 | 55.04
2001-09-14 | 15:00 | 13.9 | 57.02 | WEEKDAY | #N/A | 1979-09-14 | 15:00 | 24.4 | 75.92 |  |  | 2003-09-14 | 15:00 | 23 | 73.4 |  |  | 1995-09-14 | 15:00 | 30 | 86 | [5 empty] | 19.4 | 66.92 |  |  |  | 23 | 73.4 |  |  |  |  | 25 | 77 |  |  |  |  | 26.1 | 78.98 | [5 empty] | 22.8 | 73.04 |  |  |  | 22.2 | 71.96 |  |  |  |  | 28.9 | 84.02 |  |  |  |  | 12.8 | 55.04
2001-09-14 | 16:00 | 14.4 | 57.92 | WEEKDAY | #N/A | 1979-09-14 | 16:00 | 24.4 | 75.92 |  |  | 2003-09-14 | 16:00 | 23 | 73.4 |  |  | 1995-09-14 | 16:00 | 30 | 86 | [5 empty] | 19.4 | 66.92 |  |  |  | 23 | 73.4 |  |  |  |  | 25 | 77 |  |  |  |  | 25.6 | 78.08 | [5 empty] | 23.3 | 73.94 |  |  |  | 23.3 | 73.94 |  |  |  |  | 28.3 | 82.94 |  |  |  |  | 12.8 | 55.04
2001-09-14 | 17:00 | 15.6 | 60.08 | WEEKDAY | #N/A | 1979-09-14 | 17:00 | 24.2 | 75.56 |  |  | 2003-09-14 | 17:00 | 23 | 73.4 |  |  | 1995-09-14 | 17:00 | 27.2 | 80.96 | [5 empty] | 18.3 | 64.94 |  |  |  | 21 | 69.8 |  |  |  |  | 23.9 | 75.02 |  |  |  |  | 25 | 77 | [5 empty] | 20.6 | 69.08 |  |  |  | 21.1 | 69.98 |  |  |  |  | 26.7 | 80.06 |  |  |  |  | 12.6 | 54.68
2001-09-14 | 18:00 | 15.6 | 60.08 | WEEKDAY | #N/A | 1979-09-14 | 18:00 | 24.1 | 75.38 |  |  | 2003-09-14 | 18:00 | 22 | 71.6 |  |  | 1995-09-14 | 18:00 | 27.8 | 82.04 | [5 empty] | 16.7 | 62.06 |  |  |  | 19.1 | 66.38 |  |  |  |  | 22.8 | 73.04 |  |  |  |  | 23.9 | 75.02 | [5 empty] | 19.4 | 66.92 |  |  |  | 21.1 | 69.98 |  |  |  |  | 25 | 77 |  |  |  |  | 12.4 | 54.32
2001-09-14 | 19:00 | 15 | 59 | WEEKDAY | #N/A | 1979-09-14 | 19:00 | 23.9 | 75.02 |  |  | 2003-09-14 | 19:00 | 22 | 71.6 |  |  | 1995-09-14 | 19:00 | 27.2 | 80.96 | [5 empty] | 15.6 | 60.08 |  |  |  | 17 | 62.6 |  |  |  |  | 21.7 | 71.06 |  |  |  |  | 23.3 | 73.94 | [5 empty] | 18.3 | 64.94 |  |  |  | 20 | 68 |  |  |  |  | 23.9 | 75.02 |  |  |  |  | 12.2 | 53.96
2001-09-14 | 20:00 | 14.4 | 57.92 | WEEKDAY | #N/A | 1979-09-14 | 20:00 | 23 | 73.4 |  |  | 2003-09-14 | 20:00 | 22 | 71.6 |  |  | 1995-09-14 | 20:00 | 26.1 | 78.98 | [5 empty] | 16.1 | 60.98 |  |  |  | 16 | 60.8 |  |  |  |  | 21.1 | 69.98 |  |  |  |  | 22.2 | 71.96 | [5 empty] | 17.8 | 64.04 |  |  |  | 19.4 | 66.92 |  |  |  |  | 22.8 | 73.04 |  |  |  |  | 12.2 | 53.96
2001-09-14 | 21:00 | 14.4 | 57.92 | WEEKDAY | #N/A | 1979-09-14 | 21:00 | 22 | 71.6 |  |  | 2003-09-14 | 21:00 | 21 | 69.8 |  |  | 1995-09-14 | 21:00 | 24.4 | 75.92 | [5 empty] | 15 | 59 |  |  |  | 15 | 59 |  |  |  |  | 20.6 | 69.08 |  |  |  |  | 21.7 | 71.06 | [5 empty] | 16.7 | 62.06 |  |  |  | 19.4 | 66.92 |  |  |  |  | 22.2 | 71.96 |  |  |  |  | 12.2 | 53.96
2001-09-14 | 22:00 | 15 | 59 | WEEKDAY | #N/A | 1979-09-14 | 22:00 | 21.1 | 69.98 |  |  | 2003-09-14 | 22:00 | 22 | 71.6 |  |  | 1995-09-14 | 22:00 | 22.8 | 73.04 | [5 empty] | 15.6 | 60.08 |  |  |  | 13 | 55.4 |  |  |  |  | 20 | 68 |  |  |  |  | 21.7 | 71.06 | [5 empty] | 17.2 | 62.96 |  |  |  | 19.4 | 66.92 |  |  |  |  | 22.2 | 71.96 |  |  |  |  | 12.2 | 53.96
2001-09-14 | 23:00 | 15.6 | 60.08 | WEEKDAY | #N/A | 1979-09-14 | 23:00 | 20.9 | 69.62 |  |  | 2003-09-14 | 23:00 | 21 | 69.8 |  |  | 1995-09-14 | 23:00 | 21.7 | 71.06 | [5 empty] | 15.6 | 60.08 |  |  |  | 13 | 55.4 |  |  |  |  | 19.6 | 67.28 |  |  |  |  | 21.7 | 71.06 | [5 empty] | 16.7 | 62.06 |  |  |  | 19.4 | 66.92 |  |  |  |  | 21.7 | 71.06 |  |  |  |  | 12.2 | 53.96
2001-09-14 | 24:00 | 15.6 | 60.08 | WEEKDAY | #N/A | 1979-09-14 | 24:00 | 20.8 | 69.44 |  |  | 2003-09-14 | 24:00 | 21 | 69.8 |  |  | 1995-09-14 | 24:00 | 20.6 | 69.08 | [5 empty] | 15.6 | 60.08 |  |  |  | 12 | 53.6 |  |  |  |  | 19.3 | 66.74 |  |  |  |  | 21.1 | 69.98 | [5 empty] | 15 | 59 |  |  |  | 18.9 | 66.02 |  |  |  |  | 21.1 | 69.98 |  |  |  |  | 12.2 | 53.96
2001-09-15 | 1:00 | 14.4 | 57.92 | SATURDAY | #N/A | 1979-09-15 | 1:00 | 20.6 | 69.08 |  |  | 2003-09-15 | 1:00 | 21 | 69.8 |  |  | 1995-09-15 | 1:00 | 19.4 | 66.92 | [5 empty] | 15.6 | 60.08 |  |  |  | 9 | 48.2 |  |  |  |  | 18.9 | 66.02 |  |  |  |  | 21.1 | 69.98 | [5 empty] | 15 | 59 |  |  |  | 18.3 | 64.94 |  |  |  |  | 20.6 | 69.08 |  |  |  |  | 12.2 | 53.96
2001-09-15 | 2:00 | 13.9 | 57.02 | SATURDAY | #N/A | 1979-09-15 | 2:00 | 19.5 | 67.1 |  |  | 2003-09-15 | 2:00 | 21 | 69.8 |  |  | 1995-09-15 | 2:00 | 17.8 | 64.04 | [5 empty] | 13.9 | 57.02 |  |  |  | 11 | 51.8 |  |  |  |  | 18.5 | 65.3 |  |  |  |  | 21.7 | 71.06 | [5 empty] | 14.4 | 57.92 |  |  |  | 18.9 | 66.02 |  |  |  |  | 20 | 68 |  |  |  |  | 12.4 | 54.32
2001-09-15 | 3:00 | 13.9 | 57.02 | SATURDAY | #N/A | 1979-09-15 | 3:00 | 18.3 | 64.94 |  |  | 2003-09-15 | 3:00 | 21 | 69.8 |  |  | 1995-09-15 | 3:00 | 17.2 | 62.96 | [5 empty] | 15 | 59 |  |  |  | 11 | 51.8 |  |  |  |  | 18.2 | 64.76 |  |  |  |  | 21.7 | 71.06 | [5 empty] | 14.4 | 57.92 |  |  |  | 18.3 | 64.94 |  |  |  |  | 19.4 | 66.92 |  |  |  |  | 12.6 | 54.68
2001-09-15 | 4:00 | 13.3 | 55.94 | SATURDAY | #N/A | 1979-09-15 | 4:00 | 17.2 | 62.96 |  |  | 2003-09-15 | 4:00 | 21 | 69.8 |  |  | 1995-09-15 | 4:00 | 16.7 | 62.06 | [5 empty] | 15 | 59 |  |  |  | 11 | 51.8 |  |  |  |  | 17.8 | 64.04 |  |  |  |  | 20.6 | 69.08 | [5 empty] | 14.4 | 57.92 |  |  |  | 18.3 | 64.94 |  |  |  |  | 21.7 | 71.06 |  |  |  |  | 12.8 | 55.04
2001-09-15 | 5:00 | 13.3 | 55.94 | SATURDAY | #N/A | 1979-09-15 | 5:00 | 17.2 | 62.96 |  |  | 2003-09-15 | 5:00 | 21 | 69.8 |  |  | 1995-09-15 | 5:00 | 16.1 | 60.98 | [5 empty] | 15.6 | 60.08 |  |  |  | 9 | 48.2 |  |  |  |  | 17.6 | 63.68 |  |  |  |  | 19.4 | 66.92 | [5 empty] | 13.9 | 57.02 |  |  |  | 18.3 | 64.94 |  |  |  |  | 20.6 | 69.08 |  |  |  |  | 12.2 | 53.96
2001-09-15 | 6:00 | 12.8 | 55.04 | SATURDAY | #N/A | 1979-09-15 | 6:00 | 17.2 | 62.96 |  |  | 2003-09-15 | 6:00 | 21 | 69.8 |  |  | 1995-09-15 | 6:00 | 15 | 59 | [5 empty] | 16.1 | 60.98 |  |  |  | 9 | 48.2 |  |  |  |  | 17.4 | 63.32 |  |  |  |  | 18.9 | 66.02 | [5 empty] | 14 | 57.2 |  |  |  | 18.3 | 64.94 |  |  |  |  | 21.1 | 69.98 |  |  |  |  | 11.7 | 53.06
2001-09-15 | 7:00 | 13.3 | 55.94 | SATURDAY | #N/A | 1979-09-15 | 7:00 | 17.2 | 62.96 |  |  | 2003-09-15 | 7:00 | 20 | 68 |  |  | 1995-09-15 | 7:00 | 17.2 | 62.96 | [5 empty] | 16.7 | 62.06 |  |  |  | 11 | 51.8 |  |  |  |  | 17.2 | 62.96 |  |  |  |  | 18.3 | 64.94 | [5 empty] | 13.9 | 57.02 |  |  |  | 18.3 | 64.94 |  |  |  |  | 20.6 | 69.08 |  |  |  |  | 11.1 | 51.98
2001-09-15 | 8:00 | 14.4 | 57.92 | SATURDAY | #N/A | 1979-09-15 | 8:00 | 18.3 | 64.94 |  |  | 2003-09-15 | 8:00 | 20.8 | 69.44 |  |  | 1995-09-15 | 8:00 | 18.3 | 64.94 | [5 empty] | 17.8 | 64.04 |  |  |  | 14 | 57.2 |  |  |  |  | 18.1 | 64.58 |  |  |  |  | 18.3 | 64.94 | [5 empty] | 13.3 | 55.94 |  |  |  | 18.9 | 66.02 |  |  |  |  | 21.1 | 69.98 |  |  |  |  | 12.4 | 54.32
2001-09-15 | 9:00 | 15.6 | 60.08 | SATURDAY | #N/A | 1979-09-15 | 9:00 | 19.5 | 67.1 |  |  | 2003-09-15 | 9:00 | 21.5 | 70.7 |  |  | 1995-09-15 | 9:00 | 20 | 68 | [5 empty] | 18.3 | 64.94 |  |  |  | 17 | 62.6 |  |  |  |  | 19.1 | 66.38 |  |  |  |  | 19.4 | 66.92 | [5 empty] | 13.9 | 57.02 |  |  |  | 21.1 | 69.98 |  |  |  |  | 21.1 | 69.98 |  |  |  |  | 13.7 | 56.66
2001-09-15 | 10:00 | 16.7 | 62.06 | SATURDAY | #N/A | 1979-09-15 | 10:00 | 20.6 | 69.08 |  |  | 2003-09-15 | 10:00 | 22 | 71.6 |  |  | 1995-09-15 | 10:00 | 21.7 | 71.06 | [5 empty] | 19.4 | 66.92 |  |  |  | 18 | 64.4 |  |  |  |  | 20 | 68 |  |  |  |  | 21.7 | 71.06 | [5 empty] | 15.6 | 60.08 |  |  |  | 23.3 | 73.94 |  |  |  |  | 22.2 | 71.96 |  |  |  |  | 15 | 59
2001-09-15 | 11:00 | 17.8 | 64.04 | SATURDAY | #N/A | 1979-09-15 | 11:00 | 20.8 | 69.44 |  |  | 2003-09-15 | 11:00 | 22 | 71.6 |  |  | 1995-09-15 | 11:00 | 21.7 | 71.06 | [5 empty] | 21.1 | 69.98 |  |  |  | 19 | 66.2 |  |  |  |  | 20.6 | 69.08 |  |  |  |  | 17.8 | 64.04 | [5 empty] | 15.6 | 60.08 |  |  |  | 23.9 | 75.02 |  |  |  |  | 23.3 | 73.94 |  |  |  |  | 15.9 | 60.62
2001-09-15 | 12:00 | 18.3 | 64.94 | SATURDAY | #N/A | 1979-09-15 | 12:00 | 20.9 | 69.62 |  |  | 2003-09-15 | 12:00 | 23 | 73.4 |  |  | 1995-09-15 | 12:00 | 21.7 | 71.06 | [5 empty] | 21.1 | 69.98 |  |  |  | 20.3 | 68.54 |  |  |  |  | 21.1 | 69.98 |  |  |  |  | 18.3 | 64.94 | [5 empty] | 16 | 60.8 |  |  |  | 26.1 | 78.98 |  |  |  |  | 25 | 77 |  |  |  |  | 16.9 | 62.42
2001-09-15 | 13:00 | 18.3 | 64.94 | SATURDAY | #N/A | 1979-09-15 | 13:00 | 21.1 | 69.98 |  |  | 2003-09-15 | 13:00 | 23 | 73.4 |  |  | 1995-09-15 | 13:00 | 22.2 | 71.96 | [5 empty] | 21.7 | 71.06 |  |  |  | 21.1 | 69.98 |  |  |  |  | 21.7 | 71.06 |  |  |  |  | 18.3 | 64.94 | [5 empty] | 17.8 | 64.04 |  |  |  | 25 | 77 |  |  |  |  | 25.6 | 78.08 |  |  |  |  | 17.8 | 64.04
2001-09-15 | 14:00 | 19.4 | 66.92 | SATURDAY | #N/A | 1979-09-15 | 14:00 | 21.3 | 70.34 |  |  | 2003-09-15 | 14:00 | 23 | 73.4 |  |  | 1995-09-15 | 14:00 | 22.8 | 73.04 | [5 empty] | 21.1 | 69.98 |  |  |  | 22 | 71.6 |  |  |  |  | 21.7 | 71.06 |  |  |  |  | 18.3 | 64.94 | [5 empty] | 18.3 | 64.94 |  |  |  | 25.6 | 78.08 |  |  |  |  | 26.1 | 78.98 |  |  |  |  | 18 | 64.4
2001-09-15 | 15:00 | 19.4 | 66.92 | SATURDAY | #N/A | 1979-09-15 | 15:00 | 21.5 | 70.7 |  |  | 2003-09-15 | 15:00 | 23 | 73.4 |  |  | 1995-09-15 | 15:00 | 22.8 | 73.04 | [5 empty] | 20.6 | 69.08 |  |  |  | 22 | 71.6 |  |  |  |  | 21.7 | 71.06 |  |  |  |  | 18.9 | 66.02 | [5 empty] | 18.3 | 64.94 |  |  |  | 24.4 | 75.92 |  |  |  |  | 26.1 | 78.98 |  |  |  |  | 18.1 | 64.58
2001-09-15 | 16:00 | 20 | 68 | SATURDAY | #N/A | 1979-09-15 | 16:00 | 21.7 | 71.06 |  |  | 2003-09-15 | 16:00 | 22 | 71.6 |  |  | 1995-09-15 | 16:00 | 22.2 | 71.96 | [5 empty] | 20 | 68 |  |  |  | 22 | 71.6 |  |  |  |  | 21.7 | 71.06 |  |  |  |  | 18.9 | 66.02 | [5 empty] | 16.7 | 62.06 |  |  |  | 23.3 | 73.94 |  |  |  |  | 26.1 | 78.98 |  |  |  |  | 18.3 | 64.94
2001-09-15 | 17:00 | 19.4 | 66.92 | SATURDAY | #N/A | 1979-09-15 | 17:00 | 20.9 | 69.62 |  |  | 2003-09-15 | 17:00 | 22 | 71.6 |  |  | 1995-09-15 | 17:00 | 21.7 | 71.06 | [5 empty] | 19.4 | 66.92 |  |  |  | 22 | 71.6 |  |  |  |  | 21.1 | 69.98 |  |  |  |  | 18.3 | 64.94 | [5 empty] | 15 | 59 |  |  |  | 23.3 | 73.94 |  |  |  |  | 25.6 | 78.08 |  |  |  |  | 16.6 | 61.88
2001-09-15 | 18:00 | 18.9 | 66.02 | SATURDAY | #N/A | 1979-09-15 | 18:00 | 20.2 | 68.36 |  |  | 2003-09-15 | 18:00 | 22 | 71.6 |  |  | 1995-09-15 | 18:00 | 20.6 | 69.08 | [5 empty] | 18.3 | 64.94 |  |  |  | 19 | 66.2 |  |  |  |  | 20.6 | 69.08 |  |  |  |  | 16.7 | 62.06 | [5 empty] | 13.9 | 57.02 |  |  |  | 22.2 | 71.96 |  |  |  |  | 22.8 | 73.04 |  |  |  |  | 15 | 59
2001-09-15 | 19:00 | 18.3 | 64.94 | SATURDAY | #N/A | 1979-09-15 | 19:00 | 19.4 | 66.92 |  |  | 2003-09-15 | 19:00 | 21 | 69.8 |  |  | 1995-09-15 | 19:00 | 20 | 68 | [5 empty] | 17.8 | 64.04 |  |  |  | 19 | 66.2 |  |  |  |  | 20 | 68 |  |  |  |  | 15.6 | 60.08 | [5 empty] | 12.2 | 53.96 |  |  |  | 21.7 | 71.06 |  |  |  |  | 23.3 | 73.94 |  |  |  |  | 13.3 | 55.94
2001-09-15 | 20:00 | 18.3 | 64.94 | SATURDAY | #N/A | 1979-09-15 | 20:00 | 18.9 | 66.02 |  |  | 2003-09-15 | 20:00 | 21 | 69.8 |  |  | 1995-09-15 | 20:00 | 18.3 | 64.94 | [5 empty] | 18.3 | 64.94 |  |  |  | 14 | 57.2 |  |  |  |  | 19.4 | 66.92 |  |  |  |  | 15 | 59 | [5 empty] | 11.7 | 53.06 |  |  |  | 22.2 | 71.96 |  |  |  |  | 22.8 | 73.04 |  |  |  |  | 11.6 | 52.88
2001-09-15 | 21:00 | 17.2 | 62.96 | SATURDAY | #N/A | 1979-09-15 | 21:00 | 18.3 | 64.94 |  |  | 2003-09-15 | 21:00 | 20 | 68 |  |  | 1995-09-15 | 21:00 | 18.3 | 64.94 | [5 empty] | 18.3 | 64.94 |  |  |  | 14 | 57.2 |  |  |  |  | 18.9 | 66.02 |  |  |  |  | 15 | 59 | [5 empty] | 11.7 | 53.06 |  |  |  | 21.7 | 71.06 |  |  |  |  | 22.8 | 73.04 |  |  |  |  | 10 | 50
2001-09-15 | 22:00 | 16.7 | 62.06 | SATURDAY | #N/A | 1979-09-15 | 22:00 | 17.8 | 64.04 |  |  | 2003-09-15 | 22:00 | 20 | 68 |  |  | 1995-09-15 | 22:00 | 17.8 | 64.04 | [5 empty] | 18.3 | 64.94 |  |  |  | 14 | 57.2 |  |  |  |  | 18.3 | 64.94 |  |  |  |  | 14.4 | 57.92 | [5 empty] | 11.7 | 53.06 |  |  |  | 21.1 | 69.98 |  |  |  |  | 21.7 | 71.06 |  |  |  |  | 8.3 | 46.94
2001-09-15 | 23:00 | 17.2 | 62.96 | SATURDAY | #N/A | 1979-09-15 | 23:00 | 17.2 | 62.96 |  |  | 2003-09-15 | 23:00 | 20 | 68 |  |  | 1995-09-15 | 23:00 | 16.7 | 62.06 | [5 empty] | 18.3 | 64.94 |  |  |  | 14 | 57.2 |  |  |  |  | 17.9 | 64.22 |  |  |  |  | 13.9 | 57.02 | [5 empty] | 10.6 | 51.08 |  |  |  | 21.1 | 69.98 |  |  |  |  | 20.6 | 69.08 |  |  |  |  | 8.1 | 46.58
2001-09-15 | 24:00 | 16.7 | 62.06 | SATURDAY | #N/A | 1979-09-15 | 24:00 | 16.7 | 62.06 |  |  | 2003-09-15 | 24:00 | 20 | 68 |  |  | 1995-09-15 | 24:00 | 16.1 | 60.98 | [5 empty] | 18.3 | 64.94 |  |  |  | 13 | 55.4 |  |  |  |  | 17.6 | 63.68 |  |  |  |  | 13.3 | 55.94 | [5 empty] | 10.6 | 51.08 |  |  |  | 21.1 | 69.98 |  |  |  |  | 20 | 68 |  |  |  |  | 8 | 46.4
2001-09-16 | 1:00 | 16.1 | 60.98 | SUNDAY | #N/A | 1979-09-16 | 1:00 | 16.1 | 60.98 |  |  | 2003-09-16 | 1:00 | 20 | 68 |  |  | 1995-09-16 | 1:00 | 15.6 | 60.08 | [5 empty] | 18.3 | 64.94 |  |  |  | 12 | 53.6 |  |  |  |  | 17.2 | 62.96 |  |  |  |  | 12.8 | 55.04 | [5 empty] | 8.9 | 48.02 |  |  |  | 21.1 | 69.98 |  |  |  |  | 20 | 68 |  |  |  |  | 7.8 | 46.04
2001-09-16 | 2:00 | 16.1 | 60.98 | SUNDAY | #N/A | 1979-09-16 | 2:00 | 15.4 | 59.72 |  |  | 2003-09-16 | 2:00 | 19 | 66.2 |  |  | 1995-09-16 | 2:00 | 15 | 59 | [5 empty] | 18.3 | 64.94 |  |  |  | 13 | 55.4 |  |  |  |  | 17 | 62.6 |  |  |  |  | 12.2 | 53.96 | [5 empty] | 10.6 | 51.08 |  |  |  | 21.1 | 69.98 |  |  |  |  | 20 | 68 |  |  |  |  | 7.1 | 44.78
2001-09-16 | 3:00 | 15.6 | 60.08 | SUNDAY | #N/A | 1979-09-16 | 3:00 | 14.6 | 58.28 |  |  | 2003-09-16 | 3:00 | 19 | 66.2 |  |  | 1995-09-16 | 3:00 | 13.9 | 57.02 | [5 empty] | 18.9 | 66.02 |  |  |  | 13 | 55.4 |  |  |  |  | 16.9 | 62.42 |  |  |  |  | 10.6 | 51.08 | [5 empty] | 10.6 | 51.08 |  |  |  | 21.1 | 69.98 |  |  |  |  | 18.9 | 66.02 |  |  |  |  | 6.3 | 43.34
2001-09-16 | 4:00 | 15 | 59 | SUNDAY | #N/A | 1979-09-16 | 4:00 | 13.9 | 57.02 |  |  | 2003-09-16 | 4:00 | 19 | 66.2 |  |  | 1995-09-16 | 4:00 | 13.9 | 57.02 | [5 empty] | 18.9 | 66.02 |  |  |  | 12 | 53.6 |  |  |  |  | 16.7 | 62.06 |  |  |  |  | 7.8 | 46.04 | [5 empty] | 9.4 | 48.92 |  |  |  | 20 | 68 |  |  |  |  | 17.8 | 64.04 |  |  |  |  | 5.6 | 42.08
2001-09-16 | 5:00 | 15 | 59 | SUNDAY | #N/A | 1979-09-16 | 5:00 | 14.5 | 58.1 |  |  | 2003-09-16 | 5:00 | 19 | 66.2 |  |  | 1995-09-16 | 5:00 | 14.4 | 57.92 | [5 empty] | 18.9 | 66.02 |  |  |  | 12 | 53.6 |  |  |  |  | 16.1 | 60.98 |  |  |  |  | 8.3 | 46.94 | [5 empty] | 9.4 | 48.92 |  |  |  | 21.1 | 69.98 |  |  |  |  | 16.7 | 62.06 |  |  |  |  | 6.7 | 44.06
2001-09-16 | 6:00 | 14.4 | 57.92 | SUNDAY | #N/A | 1979-09-16 | 6:00 | 15 | 59 |  |  | 2003-09-16 | 6:00 | 19 | 66.2 |  |  | 1995-09-16 | 6:00 | 14.4 | 57.92 | [5 empty] | 18.9 | 66.02 |  |  |  | 11 | 51.8 |  |  |  |  | 15.6 | 60.08 |  |  |  |  | 9.4 | 48.92 | [5 empty] | 8.3 | 46.94 |  |  |  | 21.7 | 71.06 |  |  |  |  | 16.1 | 60.98 |  |  |  |  | 7.8 | 46.04
2001-09-16 | 7:00 | 15 | 59 | SUNDAY | #N/A | 1979-09-16 | 7:00 | 15.6 | 60.08 |  |  | 2003-09-16 | 7:00 | 19 | 66.2 |  |  | 1995-09-16 | 7:00 | 15.6 | 60.08 | [5 empty] | 19.4 | 66.92 |  |  |  | 14 | 57.2 |  |  |  |  | 15 | 59 |  |  |  |  | 11.1 | 51.98 | [5 empty] | 10 | 50 |  |  |  | 21.7 | 71.06 |  |  |  |  | 16.1 | 60.98 |  |  |  |  | 8.9 | 48.02
2001-09-16 | 8:00 | 15.6 | 60.08 | SUNDAY | #N/A | 1979-09-16 | 8:00 | 16.9 | 62.42 |  |  | 2003-09-16 | 8:00 | 19 | 66.2 |  |  | 1995-09-16 | 8:00 | 18.9 | 66.02 | [5 empty] | 20.6 | 69.08 |  |  |  | 17 | 62.6 |  |  |  |  | 15.7 | 60.26 |  |  |  |  | 12.8 | 55.04 | [5 empty] | 11.7 | 53.06 |  |  |  | 22.8 | 73.04 |  |  |  |  | 15.6 | 60.08 |  |  |  |  | 11.9 | 53.42
2001-09-16 | 9:00 | 17.2 | 62.96 | SUNDAY | #N/A | 1979-09-16 | 9:00 | 18.1 | 64.58 |  |  | 2003-09-16 | 9:00 | 21 | 69.8 |  |  | 1995-09-16 | 9:00 | 19.4 | 66.92 | [5 empty] | 21.1 | 69.98 |  |  |  | 19 | 66.2 |  |  |  |  | 16.5 | 61.7 |  |  |  |  | 13.3 | 55.94 | [5 empty] | 12.2 | 53.96 |  |  |  | 23.9 | 75.02 |  |  |  |  | 15.6 | 60.08 |  |  |  |  | 14.8 | 58.64
2001-09-16 | 10:00 | 18.3 | 64.94 | SUNDAY | #N/A | 1979-09-16 | 10:00 | 19.4 | 66.92 |  |  | 2003-09-16 | 10:00 | 21 | 69.8 |  |  | 1995-09-16 | 10:00 | 21.1 | 69.98 | [5 empty] | 20.6 | 69.08 |  |  |  | 19 | 66.2 |  |  |  |  | 17.2 | 62.96 |  |  |  |  | 14.4 | 57.92 | [5 empty] | 12.8 | 55.04 |  |  |  | 23.9 | 75.02 |  |  |  |  | 15.6 | 60.08 |  |  |  |  | 17.8 | 64.04
2001-09-16 | 11:00 | 20 | 68 | SUNDAY | #N/A | 1979-09-16 | 11:00 | 20.2 | 68.36 |  |  | 2003-09-16 | 11:00 | 22 | 71.6 |  |  | 1995-09-16 | 11:00 | 21.7 | 71.06 | [5 empty] | 22.2 | 71.96 |  |  |  | 21 | 69.8 |  |  |  |  | 17.6 | 63.68 |  |  |  |  | 15.6 | 60.08 | [5 empty] | 12.8 | 55.04 |  |  |  | 26.1 | 78.98 |  |  |  |  | 16.1 | 60.98 |  |  |  |  | 18.9 | 66.02
2001-09-16 | 12:00 | 20.6 | 69.08 | SUNDAY | #N/A | 1979-09-16 | 12:00 | 20.9 | 69.62 |  |  | 2003-09-16 | 12:00 | 23 | 73.4 |  |  | 1995-09-16 | 12:00 | 21.1 | 69.98 | [5 empty] | 23.9 | 75.02 |  |  |  | 21 | 69.8 |  |  |  |  | 17.9 | 64.22 |  |  |  |  | 15.6 | 60.08 | [5 empty] | 15 | 59 |  |  |  | 26.7 | 80.06 |  |  |  |  | 16.1 | 60.98 |  |  |  |  | 20 | 68
2001-09-16 | 13:00 | 20.6 | 69.08 | SUNDAY | #N/A | 1979-09-16 | 13:00 | 21.7 | 71.06 |  |  | 2003-09-16 | 13:00 | 23 | 73.4 |  |  | 1995-09-16 | 13:00 | 20.6 | 69.08 | [5 empty] | 23.9 | 75.02 |  |  |  | 20.4 | 68.72 |  |  |  |  | 18.3 | 64.94 |  |  |  |  | 17.2 | 62.96 | [5 empty] | 16.1 | 60.98 |  |  |  | 27.2 | 80.96 |  |  |  |  | 17.8 | 64.04 |  |  |  |  | 21.1 | 69.98
2001-09-16 | 14:00 | 21.7 | 71.06 | SUNDAY | #N/A | 1979-09-16 | 14:00 | 22.1 | 71.78 |  |  | 2003-09-16 | 14:00 | 24 | 75.2 |  |  | 1995-09-16 | 14:00 | 20 | 68 | [5 empty] | 24.4 | 75.92 |  |  |  | 20 | 68 |  |  |  |  | 18.3 | 64.94 |  |  |  |  | 16.1 | 60.98 | [5 empty] | 15.6 | 60.08 |  |  |  | 27.2 | 80.96 |  |  |  |  | 17.8 | 64.04 |  |  |  |  | 21.5 | 70.7
2001-09-16 | 15:00 | 21.7 | 71.06 | SUNDAY | #N/A | 1979-09-16 | 15:00 | 22.4 | 72.32 |  |  | 2003-09-16 | 15:00 | 24 | 75.2 |  |  | 1995-09-16 | 15:00 | 19.4 | 66.92 | [5 empty] | 23.9 | 75.02 |  |  |  | 20 | 68 |  |  |  |  | 18.3 | 64.94 |  |  |  |  | 17.2 | 62.96 | [5 empty] | 13.3 | 55.94 |  |  |  | 26.7 | 80.06 |  |  |  |  | 18.3 | 64.94 |  |  |  |  | 21.8 | 71.24
2001-09-16 | 16:00 | 22.2 | 71.96 | SUNDAY | #N/A | 1979-09-16 | 16:00 | 22.8 | 73.04 |  |  | 2003-09-16 | 16:00 | 24 | 75.2 |  |  | 1995-09-16 | 16:00 | 19.4 | 66.92 | [5 empty] | 23.9 | 75.02 |  |  |  | 18 | 64.4 |  |  |  |  | 18.3 | 64.94 |  |  |  |  | 15.6 | 60.08 | [5 empty] | 13.9 | 57.02 |  |  |  | 26.7 | 80.06 |  |  |  |  | 18.3 | 64.94 |  |  |  |  | 22.2 | 71.96
2001-09-16 | 17:00 | 22.2 | 71.96 | SUNDAY | #N/A | 1979-09-16 | 17:00 | 22.1 | 71.78 |  |  | 2003-09-16 | 17:00 | 23 | 73.4 |  |  | 1995-09-16 | 17:00 | 18.9 | 66.02 | [5 empty] | 23.3 | 73.94 |  |  |  | 19 | 66.2 |  |  |  |  | 17.9 | 64.22 |  |  |  |  | 15 | 59 | [5 empty] | 12.8 | 55.04 |  |  |  | 26.1 | 78.98 |  |  |  |  | 17.8 | 64.04 |  |  |  |  | 20.2 | 68.36
2001-09-16 | 18:00 | 20.6 | 69.08 | SUNDAY | #N/A | 1979-09-16 | 18:00 | 21.3 | 70.34 |  |  | 2003-09-16 | 18:00 | 21 | 69.8 |  |  | 1995-09-16 | 18:00 | 18.9 | 66.02 | [5 empty] | 21.7 | 71.06 |  |  |  | 18 | 64.4 |  |  |  |  | 17.6 | 63.68 |  |  |  |  | 13.3 | 55.94 | [5 empty] | 12.8 | 55.04 |  |  |  | 25 | 77 |  |  |  |  | 15.6 | 60.08 |  |  |  |  | 18.1 | 64.58
2001-09-16 | 19:00 | 19.4 | 66.92 | SUNDAY | #N/A | 1979-09-16 | 19:00 | 20.6 | 69.08 |  |  | 2003-09-16 | 19:00 | 18 | 64.4 |  |  | 1995-09-16 | 19:00 | 18.9 | 66.02 | [5 empty] | 21.7 | 71.06 |  |  |  | 17 | 62.6 |  |  |  |  | 17.2 | 62.96 |  |  |  |  | 12.8 | 55.04 | [5 empty] | 12.8 | 55.04 |  |  |  | 23.9 | 75.02 |  |  |  |  | 14.4 | 57.92 |  |  |  |  | 16.1 | 60.98
2001-09-16 | 20:00 | 19.4 | 66.92 | SUNDAY | #N/A | 1979-09-16 | 20:00 | 20 | 68 |  |  | 2003-09-16 | 20:00 | 17 | 62.6 |  |  | 1995-09-16 | 20:00 | 18.9 | 66.02 | [5 empty] | 20.6 | 69.08 |  |  |  | 17 | 62.6 |  |  |  |  | 17.2 | 62.96 |  |  |  |  | 11.1 | 51.98 | [5 empty] | 12.2 | 53.96 |  |  |  | 23.9 | 75.02 |  |  |  |  | 12.8 | 55.04 |  |  |  |  | 16.1 | 60.98
2001-09-16 | 21:00 | 18.9 | 66.02 | SUNDAY | #N/A | 1979-09-16 | 21:00 | 19.5 | 67.1 |  |  | 2003-09-16 | 21:00 | 16 | 60.8 |  |  | 1995-09-16 | 21:00 | 20 | 68 | [5 empty] | 20 | 68 |  |  |  | 17 | 62.6 |  |  |  |  | 17.2 | 62.96 |  |  |  |  | 11.1 | 51.98 | [5 empty] | 11.7 | 53.06 |  |  |  | 23.9 | 75.02 |  |  |  |  | 11.1 | 51.98 |  |  |  |  | 16.1 | 60.98
2001-09-16 | 22:00 | 18.9 | 66.02 | SUNDAY | #N/A | 1979-09-16 | 22:00 | 18.9 | 66.02 |  |  | 2003-09-16 | 22:00 | 16 | 60.8 |  |  | 1995-09-16 | 22:00 | 20 | 68 | [5 empty] | 20.6 | 69.08 |  |  |  | 17 | 62.6 |  |  |  |  | 17.2 | 62.96 |  |  |  |  | 11.7 | 53.06 | [5 empty] | 11.7 | 53.06 |  |  |  | 23.9 | 75.02 |  |  |  |  | 10.6 | 51.08 |  |  |  |  | 16.1 | 60.98
2001-09-16 | 23:00 | 18.3 | 64.94 | SUNDAY | #N/A | 1979-09-16 | 23:00 | 18.5 | 65.3 |  |  | 2003-09-16 | 23:00 | 16 | 60.8 |  |  | 1995-09-16 | 23:00 | 20 | 68 | [5 empty] | 21.1 | 69.98 |  |  |  | 16 | 60.8 |  |  |  |  | 17.2 | 62.96 |  |  |  |  | 11.1 | 51.98 | [5 empty] | 11.1 | 51.98 |  |  |  | 24.4 | 75.92 |  |  |  |  | 10 | 50 |  |  |  |  | 16.1 | 60.98
2001-09-16 | 24:00 | 17.8 | 64.04 | SUNDAY | #N/A | 1979-09-16 | 24:00 | 18.2 | 64.76 |  |  | 2003-09-16 | 24:00 | 15 | 59 |  |  | 1995-09-16 | 24:00 | 19.4 | 66.92 | [5 empty] | 21.1 | 69.98 |  |  |  | 16 | 60.8 |  |  |  |  | 17.2 | 62.96 |  |  |  |  | 11.1 | 51.98 | [5 empty] | 10 | 50 |  |  |  | 23.9 | 75.02 |  |  |  |  | 9.4 | 48.92 |  |  |  |  | 16.1 | 60.98
2001-09-17 | 1:00 | 17.8 | 64.04 | WEEKDAY | #N/A | 1979-09-17 | 1:00 | 17.8 | 64.04 |  |  | 2003-09-17 | 1:00 | 14 | 57.2 |  |  | 1995-09-17 | 1:00 | 19.4 | 66.92 | [5 empty] | 20 | 68 |  |  |  | 16 | 60.8 |  |  |  |  | 17.2 | 62.96 |  |  |  |  | 10 | 50 | [5 empty] | 10 | 50 |  |  |  | 23.9 | 75.02 |  |  |  |  | 8.3 | 46.94 |  |  |  |  | 16.1 | 60.98
2001-09-17 | 2:00 | 17.2 | 62.96 | WEEKDAY | #N/A | 1979-09-17 | 2:00 | 17.6 | 63.68 |  |  | 2003-09-17 | 2:00 | 14 | 57.2 |  |  | 1995-09-17 | 2:00 | 19.4 | 66.92 | [5 empty] | 19.4 | 66.92 |  |  |  | 16 | 60.8 |  |  |  |  | 17 | 62.6 |  |  |  |  | 9.4 | 48.92 | [5 empty] | 10 | 50 |  |  |  | 23.9 | 75.02 |  |  |  |  | 8.3 | 46.94 |  |  |  |  | 16.5 | 61.7
2001-09-17 | 3:00 | 17.2 | 62.96 | WEEKDAY | #N/A | 1979-09-17 | 3:00 | 17.4 | 63.32 |  |  | 2003-09-17 | 3:00 | 14 | 57.2 |  |  | 1995-09-17 | 3:00 | 20 | 68 | [5 empty] | 18.9 | 66.02 |  |  |  | 16 | 60.8 |  |  |  |  | 16.9 | 62.42 |  |  |  |  | 7.2 | 44.96 | [5 empty] | 10.6 | 51.08 |  |  |  | 23.9 | 75.02 |  |  |  |  | 7.2 | 44.96 |  |  |  |  | 16.8 | 62.24
2001-09-17 | 4:00 | 16.7 | 62.06 | WEEKDAY | #N/A | 1979-09-17 | 4:00 | 17.2 | 62.96 |  |  | 2003-09-17 | 4:00 | 13 | 55.4 |  |  | 1995-09-17 | 4:00 | 19.4 | 66.92 | [5 empty] | 18.9 | 66.02 |  |  |  | 16 | 60.8 |  |  |  |  | 16.7 | 62.06 |  |  |  |  | 7.8 | 46.04 | [5 empty] | 10.6 | 51.08 |  |  |  | 23.3 | 73.94 |  |  |  |  | 7.2 | 44.96 |  |  |  |  | 17.2 | 62.96
2001-09-17 | 5:00 | 16.7 | 62.06 | WEEKDAY | #N/A | 1979-09-17 | 5:00 | 17.4 | 63.32 |  |  | 2003-09-17 | 5:00 | 13 | 55.4 |  |  | 1995-09-17 | 5:00 | 17.8 | 64.04 | [5 empty] | 19.4 | 66.92 |  |  |  | 16 | 60.8 |  |  |  |  | 16.7 | 62.06 |  |  |  |  | 6.7 | 44.06 | [5 empty] | 11.7 | 53.06 |  |  |  | 22.8 | 73.04 |  |  |  |  | 7.8 | 46.04 |  |  |  |  | 17.2 | 62.96
2001-09-17 | 6:00 | 16.1 | 60.98 | WEEKDAY | #N/A | 1979-09-17 | 6:00 | 17.6 | 63.68 |  |  | 2003-09-17 | 6:00 | 14 | 57.2 |  |  | 1995-09-17 | 6:00 | 16.7 | 62.06 | [5 empty] | 19.4 | 66.92 |  |  |  | 16 | 60.8 |  |  |  |  | 16.7 | 62.06 |  |  |  |  | 6.1 | 42.98 | [5 empty] | 11.7 | 53.06 |  |  |  | 22.2 | 71.96 |  |  |  |  | 7.8 | 46.04 |  |  |  |  | 17.2 | 62.96
2001-09-17 | 7:00 | 16.1 | 60.98 | WEEKDAY | #N/A | 1979-09-17 | 7:00 | 17.8 | 64.04 |  |  | 2003-09-17 | 7:00 | 17 | 62.6 |  |  | 1995-09-17 | 7:00 | 16.7 | 62.06 | [5 empty] | 20.6 | 69.08 |  |  |  | 16 | 60.8 |  |  |  |  | 16.7 | 62.06 |  |  |  |  | 7.8 | 46.04 | [5 empty] | 11.7 | 53.06 |  |  |  | 22.2 | 71.96 |  |  |  |  | 7.8 | 46.04 |  |  |  |  | 17.2 | 62.96
2001-09-17 | 8:00 | 17.2 | 62.96 | WEEKDAY | #N/A | 1979-09-17 | 8:00 | 19.5 | 67.1 |  |  | 2003-09-17 | 8:00 | 18 | 64.4 |  |  | 1995-09-17 | 8:00 | 16.7 | 62.06 | [5 empty] | 21.7 | 71.06 |  |  |  | 16 | 60.8 |  |  |  |  | 17.4 | 63.32 |  |  |  |  | 9.4 | 48.92 | [5 empty] | 13.3 | 55.94 |  |  |  | 21.7 | 71.06 |  |  |  |  | 9.4 | 48.92 |  |  |  |  | 18.5 | 65.3
2001-09-17 | 9:00 | 19.4 | 66.92 | WEEKDAY | #N/A | 1979-09-17 | 9:00 | 21.1 | 69.98 |  |  | 2003-09-17 | 9:00 | 21 | 69.8 |  |  | 1995-09-17 | 9:00 | 17.2 | 62.96 | [5 empty] | 21.7 | 71.06 |  |  |  | 15 | 59 |  |  |  |  | 18.2 | 64.76 |  |  |  |  | 11.1 | 51.98 | [5 empty] | 15.6 | 60.08 |  |  |  | 21.7 | 71.06 |  |  |  |  | 12 | 53.6 |  |  |  |  | 19.8 | 67.64
2001-09-17 | 10:00 | 20.6 | 69.08 | WEEKDAY | #N/A | 1979-09-17 | 10:00 | 22.8 | 73.04 |  |  | 2003-09-17 | 10:00 | 21 | 69.8 |  |  | 1995-09-17 | 10:00 | 17.8 | 64.04 | [5 empty] | 22.2 | 71.96 |  |  |  | 15 | 59 |  |  |  |  | 18.9 | 66.02 |  |  |  |  | 12.8 | 55.04 | [5 empty] | 17.2 | 62.96 |  |  |  | 21.7 | 71.06 |  |  |  |  | 13.3 | 55.94 |  |  |  |  | 21.1 | 69.98
2001-09-17 | 11:00 | 21.7 | 71.06 | WEEKDAY | #N/A | 1979-09-17 | 11:00 | 23.2 | 73.76 |  |  | 2003-09-17 | 11:00 | 22 | 71.6 |  |  | 1995-09-17 | 11:00 | 18.3 | 64.94 | [5 empty] | 22.8 | 73.04 |  |  |  | 15 | 59 |  |  |  |  | 20.4 | 68.72 |  |  |  |  | 12.2 | 53.96 | [5 empty] | 18.9 | 66.02 |  |  |  | 22.2 | 71.96 |  |  |  |  | 17.8 | 64.04 |  |  |  |  | 21.3 | 70.34
2001-09-17 | 12:00 | 22.8 | 73.04 | WEEKDAY | #N/A | 1979-09-17 | 12:00 | 23.5 | 74.3 |  |  | 2003-09-17 | 12:00 | 23 | 73.4 |  |  | 1995-09-17 | 12:00 | 18.9 | 66.02 | [5 empty] | 23.3 | 73.94 |  |  |  | 15 | 59 |  |  |  |  | 21.8 | 71.24 |  |  |  |  | 13.3 | 55.94 | [5 empty] | 19.4 | 66.92 |  |  |  | 22.2 | 71.96 |  |  |  |  | 19.4 | 66.92 |  |  |  |  | 21.5 | 70.7
2001-09-17 | 13:00 | 23.3 | 73.94 | WEEKDAY | #N/A | 1979-09-17 | 13:00 | 23.9 | 75.02 |  |  | 2003-09-17 | 13:00 | 23 | 73.4 |  |  | 1995-09-17 | 13:00 | 21.1 | 69.98 | [5 empty] | 23.3 | 73.94 |  |  |  | 14.4 | 57.92 |  |  |  |  | 23.3 | 73.94 |  |  |  |  | 12.8 | 55.04 | [5 empty] | 21.1 | 69.98 |  |  |  | 22.8 | 73.04 |  |  |  |  | 21.1 | 69.98 |  |  |  |  | 21.7 | 71.06
2001-09-17 | 14:00 | 23.9 | 75.02 | WEEKDAY | #N/A | 1979-09-17 | 14:00 | 23.9 | 75.02 |  |  | 2003-09-17 | 14:00 | 23 | 73.4 |  |  | 1995-09-17 | 14:00 | 20 | 68 | [5 empty] | 22.8 | 73.04 |  |  |  | 14 | 57.2 |  |  |  |  | 21.5 | 70.7 |  |  |  |  | 13.9 | 57.02 | [5 empty] | 22.2 | 71.96 |  |  |  | 22.2 | 71.96 |  |  |  |  | 22.2 | 71.96 |  |  |  |  | 21.1 | 69.98
2001-09-17 | 15:00 | 23.9 | 75.02 | WEEKDAY | #N/A | 1979-09-17 | 15:00 | 23.9 | 75.02 |  |  | 2003-09-17 | 15:00 | 22 | 71.6 |  |  | 1995-09-17 | 15:00 | 20 | 68 | [5 empty] | 23.3 | 73.94 |  |  |  | 14 | 57.2 |  |  |  |  | 19.6 | 67.28 |  |  |  |  | 12.8 | 55.04 | [5 empty] | 22.8 | 73.04 |  |  |  | 22.8 | 73.04 |  |  |  |  | 21.7 | 71.06 |  |  |  |  | 20.6 | 69.08
2001-09-17 | 16:00 | 23.9 | 75.02 | WEEKDAY | #N/A | 1979-09-17 | 16:00 | 23.9 | 75.02 |  |  | 2003-09-17 | 16:00 | 22 | 71.6 |  |  | 1995-09-17 | 16:00 | 21.7 | 71.06 | [5 empty] | 23.3 | 73.94 |  |  |  | 14 | 57.2 |  |  |  |  | 17.8 | 64.04 |  |  |  |  | 12.8 | 55.04 | [5 empty] | 22.2 | 71.96 |  |  |  | 22.2 | 71.96 |  |  |  |  | 21.7 | 71.06 |  |  |  |  | 20 | 68
2001-09-17 | 17:00 | 22.8 | 73.04 | WEEKDAY | #N/A | 1979-09-17 | 17:00 | 23.2 | 73.76 |  |  | 2003-09-17 | 17:00 | 21 | 69.8 |  |  | 1995-09-17 | 17:00 | 21.7 | 71.06 | [5 empty] | 22.2 | 71.96 |  |  |  | 14 | 57.2 |  |  |  |  | 18 | 64.4 |  |  |  |  | 12.2 | 53.96 | [5 empty] | 21.7 | 71.06 |  |  |  | 22.8 | 73.04 |  |  |  |  | 21.1 | 69.98 |  |  |  |  | 17.4 | 63.32
2001-09-17 | 18:00 | 21.7 | 71.06 | WEEKDAY | #N/A | 1979-09-17 | 18:00 | 22.4 | 72.32 |  |  | 2003-09-17 | 18:00 | 17 | 62.6 |  |  | 1995-09-17 | 18:00 | 21.1 | 69.98 | [5 empty] | 21.7 | 71.06 |  |  |  | 14 | 57.2 |  |  |  |  | 18.1 | 64.58 |  |  |  |  | 11.1 | 51.98 | [5 empty] | 20 | 68 |  |  |  | 21.1 | 69.98 |  |  |  |  | 19.4 | 66.92 |  |  |  |  | 14.8 | 58.64
2001-09-17 | 19:00 | 20.6 | 69.08 | WEEKDAY | #N/A | 1979-09-17 | 19:00 | 21.7 | 71.06 |  |  | 2003-09-17 | 19:00 | 17 | 62.6 |  |  | 1995-09-17 | 19:00 | 20.6 | 69.08 | [5 empty] | 21.7 | 71.06 |  |  |  | 13 | 55.4 |  |  |  |  | 18.3 | 64.94 |  |  |  |  | 10 | 50 | [5 empty] | 18.3 | 64.94 |  |  |  | 20 | 68 |  |  |  |  | 15 | 59 |  |  |  |  | 12.2 | 53.96
2001-09-17 | 20:00 | 20.6 | 69.08 | WEEKDAY | #N/A | 1979-09-17 | 20:00 | 20.9 | 69.62 |  |  | 2003-09-17 | 20:00 | 18 | 64.4 |  |  | 1995-09-17 | 20:00 | 20 | 68 | [5 empty] | 21.7 | 71.06 |  |  |  | 13 | 55.4 |  |  |  |  | 17.4 | 63.32 |  |  |  |  | 8.9 | 48.02 | [5 empty] | 19.4 | 66.92 |  |  |  | 18.3 | 64.94 |  |  |  |  | 13.3 | 55.94 |  |  |  |  | 12.8 | 55.04
2001-09-17 | 21:00 | 20 | 68 | WEEKDAY | #N/A | 1979-09-17 | 21:00 | 20.2 | 68.36 |  |  | 2003-09-17 | 21:00 | 17 | 62.6 |  |  | 1995-09-17 | 21:00 | 19.4 | 66.92 | [5 empty] | 21.7 | 71.06 |  |  |  | 13 | 55.4 |  |  |  |  | 16.5 | 61.7 |  |  |  |  | 8.3 | 46.94 | [5 empty] | 18.9 | 66.02 |  |  |  | 16.7 | 62.06 |  |  |  |  | 12.8 | 55.04 |  |  |  |  | 13.3 | 55.94
2001-09-17 | 22:00 | 20 | 68 | WEEKDAY | #N/A | 1979-09-17 | 22:00 | 19.4 | 66.92 |  |  | 2003-09-17 | 22:00 | 17 | 62.6 |  |  | 1995-09-17 | 22:00 | 18.9 | 66.02 | [5 empty] | 21.7 | 71.06 |  |  |  | 13 | 55.4 |  |  |  |  | 15.6 | 60.08 |  |  |  |  | 6.7 | 44.06 | [5 empty] | 17.8 | 64.04 |  |  |  | 15.6 | 60.08 |  |  |  |  | 12.2 | 53.96 |  |  |  |  | 13.9 | 57.02
2001-09-17 | 23:00 | 19.4 | 66.92 | WEEKDAY | #N/A | 1979-09-17 | 23:00 | 19 | 66.2 |  |  | 2003-09-17 | 23:00 | 17 | 62.6 |  |  | 1995-09-17 | 23:00 | 18.3 | 64.94 | [5 empty] | 22.2 | 71.96 |  |  |  | 13 | 55.4 |  |  |  |  | 15.4 | 59.72 |  |  |  |  | 7.2 | 44.96 | [5 empty] | 17.2 | 62.96 |  |  |  | 15.6 | 60.08 |  |  |  |  | 11.7 | 53.06 |  |  |  |  | 12.2 | 53.96
2001-09-17 | 24:00 | 19.4 | 66.92 | WEEKDAY | #N/A | 1979-09-17 | 24:00 | 18.7 | 65.66 |  |  | 2003-09-17 | 24:00 | 16 | 60.8 |  |  | 1995-09-17 | 24:00 | 18.3 | 64.94 | [5 empty] | 22.2 | 71.96 |  |  |  | 13 | 55.4 |  |  |  |  | 15.2 | 59.36 |  |  |  |  | 6.1 | 42.98 | [5 empty] | 15.6 | 60.08 |  |  |  | 14.4 | 57.92 |  |  |  |  | 11.7 | 53.06 |  |  |  |  | 10.6 | 51.08
2001-09-18 | 1:00 | 18.9 | 66.02 | WEEKDAY | #N/A | 1979-09-18 | 1:00 | 18.3 | 64.94 |  |  | 2003-09-18 | 1:00 | 16 | 60.8 |  |  | 1995-09-18 | 1:00 | 16.7 | 62.06 | [5 empty] | 22.8 | 73.04 |  |  |  | 13 | 55.4 |  |  |  |  | 15 | 59 |  |  |  |  | 5.6 | 42.08 | [5 empty] | 15 | 59 |  |  |  | 15 | 59 |  |  |  |  | 11.1 | 51.98 |  |  |  |  | 8.9 | 48.02
2001-09-18 | 2:00 | 18.9 | 66.02 | WEEKDAY | #N/A | 1979-09-18 | 2:00 | 17.9 | 64.22 |  |  | 2003-09-18 | 2:00 | 16 | 60.8 |  |  | 1995-09-18 | 2:00 | 16.1 | 60.98 | [5 empty] | 22.8 | 73.04 |  |  |  | 13 | 55.4 |  |  |  |  | 14.6 | 58.28 |  |  |  |  | 5.6 | 42.08 | [5 empty] | 14.4 | 57.92 |  |  |  | 13.3 | 55.94 |  |  |  |  | 10.6 | 51.08 |  |  |  |  | 8.3 | 46.94
2001-09-18 | 3:00 | 17.8 | 64.04 | WEEKDAY | #N/A | 1979-09-18 | 3:00 | 17.6 | 63.68 |  |  | 2003-09-18 | 3:00 | 17 | 62.6 |  |  | 1995-09-18 | 3:00 | 16.7 | 62.06 | [5 empty] | 22.8 | 73.04 |  |  |  | 13 | 55.4 |  |  |  |  | 14.3 | 57.74 |  |  |  |  | 5 | 41 | [5 empty] | 14.4 | 57.92 |  |  |  | 11.7 | 53.06 |  |  |  |  | 10 | 50 |  |  |  |  | 7.8 | 46.04
2001-09-18 | 4:00 | 17.8 | 64.04 | WEEKDAY | #N/A | 1979-09-18 | 4:00 | 17.2 | 62.96 |  |  | 2003-09-18 | 4:00 | 17 | 62.6 |  |  | 1995-09-18 | 4:00 | 16.7 | 62.06 | [5 empty] | 22.8 | 73.04 |  |  |  | 12 | 53.6 |  |  |  |  | 13.9 | 57.02 |  |  |  |  | 4.4 | 39.92 | [5 empty] | 14.4 | 57.92 |  |  |  | 10.6 | 51.08 |  |  |  |  | 10 | 50 |  |  |  |  | 7.2 | 44.96
2001-09-18 | 5:00 | 18.3 | 64.94 | WEEKDAY | #N/A | 1979-09-18 | 5:00 | 17.6 | 63.68 |  |  | 2003-09-18 | 5:00 | 17 | 62.6 |  |  | 1995-09-18 | 5:00 | 17.8 | 64.04 | [5 empty] | 22.8 | 73.04 |  |  |  | 12 | 53.6 |  |  |  |  | 13.9 | 57.02 |  |  |  |  | 3.3 | 37.94 | [5 empty] | 15.6 | 60.08 |  |  |  | 9.4 | 48.92 |  |  |  |  | 10 | 50 |  |  |  |  | 7.2 | 44.96
2001-09-18 | 6:00 | 17.8 | 64.04 | WEEKDAY | #N/A | 1979-09-18 | 6:00 | 17.9 | 64.22 |  |  | 2003-09-18 | 6:00 | 17 | 62.6 |  |  | 1995-09-18 | 6:00 | 17.8 | 64.04 | [5 empty] | 22.8 | 73.04 |  |  |  | 12 | 53.6 |  |  |  |  | 13.9 | 57.02 |  |  |  |  | 2.8 | 37.04 | [5 empty] | 15 | 59 |  |  |  | 10 | 50 |  |  |  |  | 9.4 | 48.92 |  |  |  |  | 7.2 | 44.96
2001-09-18 | 7:00 | 18.3 | 64.94 | WEEKDAY | #N/A | 1979-09-18 | 7:00 | 18.3 | 64.94 |  |  | 2003-09-18 | 7:00 | 17 | 62.6 |  |  | 1995-09-18 | 7:00 | 18.3 | 64.94 | [5 empty] | 23.3 | 73.94 |  |  |  | 12 | 53.6 |  |  |  |  | 13.9 | 57.02 |  |  |  |  | 6.1 | 42.98 | [5 empty] | 15.6 | 60.08 |  |  |  | 11.7 | 53.06 |  |  |  |  | 10.6 | 51.08 |  |  |  |  | 7.2 | 44.96
2001-09-18 | 8:00 | 19.4 | 66.92 | WEEKDAY | #N/A | 1979-09-18 | 8:00 | 19.8 | 67.64 |  |  | 2003-09-18 | 8:00 | 18 | 64.4 |  |  | 1995-09-18 | 8:00 | 18.9 | 66.02 | [5 empty] | 23.3 | 73.94 |  |  |  | 13 | 55.4 |  |  |  |  | 14.5 | 58.1 |  |  |  |  | 8.9 | 48.02 | [5 empty] | 17.2 | 62.96 |  |  |  | 15 | 59 |  |  |  |  | 12.8 | 55.04 |  |  |  |  | 8.1 | 46.58
2001-09-18 | 9:00 | 20.6 | 69.08 | WEEKDAY | #N/A | 1979-09-18 | 9:00 | 21.3 | 70.34 |  |  | 2003-09-18 | 9:00 | 18 | 64.4 |  |  | 1995-09-18 | 9:00 | 20.6 | 69.08 | [5 empty] | 23.3 | 73.94 |  |  |  | 13 | 55.4 |  |  |  |  | 15 | 59 |  |  |  |  | 10.6 | 51.08 | [5 empty] | 18.9 | 66.02 |  |  |  | 15.6 | 60.08 |  |  |  |  | 16.1 | 60.98 |  |  |  |  | 9.1 | 48.38
2001-09-18 | 10:00 | 22.2 | 71.96 | WEEKDAY | #N/A | 1979-09-18 | 10:00 | 22.8 | 73.04 |  |  | 2003-09-18 | 10:00 | 20 | 68 |  |  | 1995-09-18 | 10:00 | 21.1 | 69.98 | [5 empty] | 16.1 | 60.98 |  |  |  | 14 | 57.2 |  |  |  |  | 15.6 | 60.08 |  |  |  |  | 11.7 | 53.06 | [5 empty] | 19.4 | 66.92 |  |  |  | 16.7 | 62.06 |  |  |  |  | 18.9 | 66.02 |  |  |  |  | 10 | 50
2001-09-18 | 11:00 | 23.3 | 73.94 | WEEKDAY | #N/A | 1979-09-18 | 11:00 | 23.5 | 74.3 |  |  | 2003-09-18 | 11:00 | 21 | 69.8 |  |  | 1995-09-18 | 11:00 | 22.2 | 71.96 | [5 empty] | 17.2 | 62.96 |  |  |  | 15 | 59 |  |  |  |  | 16.9 | 62.42 |  |  |  |  | 12.8 | 55.04 | [5 empty] | 20.6 | 69.08 |  |  |  | 16.7 | 62.06 |  |  |  |  | 21.1 | 69.98 |  |  |  |  | 10.9 | 51.62
2001-09-18 | 12:00 | 23.9 | 75.02 | WEEKDAY | #N/A | 1979-09-18 | 12:00 | 24.3 | 75.74 |  |  | 2003-09-18 | 12:00 | 21 | 69.8 |  |  | 1995-09-18 | 12:00 | 22.8 | 73.04 | [5 empty] | 18.3 | 64.94 |  |  |  | 16 | 60.8 |  |  |  |  | 18.1 | 64.58 |  |  |  |  | 13.9 | 57.02 | [5 empty] | 21.7 | 71.06 |  |  |  | 18.3 | 64.94 |  |  |  |  | 22.8 | 73.04 |  |  |  |  | 11.9 | 53.42
2001-09-18 | 13:00 | 24.4 | 75.92 | WEEKDAY | #N/A | 1979-09-18 | 13:00 | 25 | 77 |  |  | 2003-09-18 | 13:00 | 21 | 69.8 |  |  | 1995-09-18 | 13:00 | 23.3 | 73.94 | [5 empty] | 18.9 | 66.02 |  |  |  | 17 | 62.6 |  |  |  |  | 19.4 | 66.92 |  |  |  |  | 15 | 59 | [5 empty] | 21.7 | 71.06 |  |  |  | 18.9 | 66.02 |  |  |  |  | 23.9 | 75.02 |  |  |  |  | 12.8 | 55.04
2001-09-18 | 14:00 | 24.4 | 75.92 | WEEKDAY | #N/A | 1979-09-18 | 14:00 | 24.6 | 76.28 |  |  | 2003-09-18 | 14:00 | 21 | 69.8 |  |  | 1995-09-18 | 14:00 | 23.9 | 75.02 | [5 empty] | 20 | 68 |  |  |  | 17 | 62.6 |  |  |  |  | 19.4 | 66.92 |  |  |  |  | 16.1 | 60.98 | [5 empty] | 22.2 | 71.96 |  |  |  | 17.8 | 64.04 |  |  |  |  | 25 | 77 |  |  |  |  | 13.3 | 55.94
2001-09-18 | 15:00 | 24.4 | 75.92 | WEEKDAY | #N/A | 1979-09-18 | 15:00 | 24.3 | 75.74 |  |  | 2003-09-18 | 15:00 | 20 | 68 |  |  | 1995-09-18 | 15:00 | 23.9 | 75.02 | [5 empty] | 17.8 | 64.04 |  |  |  | 17 | 62.6 |  |  |  |  | 19.4 | 66.92 |  |  |  |  | 16.1 | 60.98 | [5 empty] | 22.8 | 73.04 |  |  |  | 17.8 | 64.04 |  |  |  |  | 25.6 | 78.08 |  |  |  |  | 13.9 | 57.02
2001-09-18 | 16:00 | 24.4 | 75.92 | WEEKDAY | #N/A | 1979-09-18 | 16:00 | 23.9 | 75.02 |  |  | 2003-09-18 | 16:00 | 20 | 68 |  |  | 1995-09-18 | 16:00 | 23.3 | 73.94 | [5 empty] | 17.2 | 62.96 |  |  |  | 17 | 62.6 |  |  |  |  | 19.4 | 66.92 |  |  |  |  | 16.1 | 60.98 | [5 empty] | 22.8 | 73.04 |  |  |  | 18.3 | 64.94 |  |  |  |  | 25.6 | 78.08 |  |  |  |  | 14.4 | 57.92
2001-09-18 | 17:00 | 24.4 | 75.92 | WEEKDAY | #N/A | 1979-09-18 | 17:00 | 23.2 | 73.76 |  |  | 2003-09-18 | 17:00 | 21 | 69.8 |  |  | 1995-09-18 | 17:00 | 22.8 | 73.04 | [5 empty] | 16.1 | 60.98 |  |  |  | 16.6 | 61.88 |  |  |  |  | 18.7 | 65.66 |  |  |  |  | 15.6 | 60.08 | [5 empty] | 21.7 | 71.06 |  |  |  | 18.9 | 66.02 |  |  |  |  | 23.9 | 75.02 |  |  |  |  | 12.7 | 54.86
2001-09-18 | 18:00 | 23.9 | 75.02 | WEEKDAY | #N/A | 1979-09-18 | 18:00 | 22.4 | 72.32 |  |  | 2003-09-18 | 18:00 | 20 | 68 |  |  | 1995-09-18 | 18:00 | 21.7 | 71.06 | [5 empty] | 15.6 | 60.08 |  |  |  | 15 | 59 |  |  |  |  | 17.9 | 64.22 |  |  |  |  | 13.3 | 55.94 | [5 empty] | 18.3 | 64.94 |  |  |  | 18.3 | 64.94 |  |  |  |  | 21.7 | 71.06 |  |  |  |  | 11.1 | 51.98
2001-09-18 | 19:00 | 23.9 | 75.02 | WEEKDAY | #N/A | 1979-09-18 | 19:00 | 21.7 | 71.06 |  |  | 2003-09-18 | 19:00 | 19 | 66.2 |  |  | 1995-09-18 | 19:00 | 19.4 | 66.92 | [5 empty] | 15.6 | 60.08 |  |  |  | 14 | 57.2 |  |  |  |  | 17.2 | 62.96 |  |  |  |  | 12.2 | 53.96 | [5 empty] | 16.7 | 62.06 |  |  |  | 18.3 | 64.94 |  |  |  |  | 20 | 68 |  |  |  |  | 9.4 | 48.92
2001-09-18 | 20:00 | 22.8 | 73.04 | WEEKDAY | #N/A | 1979-09-18 | 20:00 | 21.3 | 70.34 |  |  | 2003-09-18 | 20:00 | 19 | 66.2 |  |  | 1995-09-18 | 20:00 | 18.3 | 64.94 | [5 empty] | 15.6 | 60.08 |  |  |  | 13 | 55.4 |  |  |  |  | 16.8 | 62.24 |  |  |  |  | 11.1 | 51.98 | [5 empty] | 16.7 | 62.06 |  |  |  | 17.2 | 62.96 |  |  |  |  | 18.9 | 66.02 |  |  |  |  | 8.3 | 46.94
2001-09-18 | 21:00 | 22.2 | 71.96 | WEEKDAY | #N/A | 1979-09-18 | 21:00 | 21 | 69.8 |  |  | 2003-09-18 | 21:00 | 19 | 66.2 |  |  | 1995-09-18 | 21:00 | 17.8 | 64.04 | [5 empty] | 15 | 59 |  |  |  | 12 | 53.6 |  |  |  |  | 16.5 | 61.7 |  |  |  |  | 8.9 | 48.02 | [5 empty] | 16.1 | 60.98 |  |  |  | 15.6 | 60.08 |  |  |  |  | 17.8 | 64.04 |  |  |  |  | 7.2 | 44.96
2001-09-18 | 22:00 | 21.7 | 71.06 | WEEKDAY | #N/A | 1979-09-18 | 22:00 | 20.6 | 69.08 |  |  | 2003-09-18 | 22:00 | 19 | 66.2 |  |  | 1995-09-18 | 22:00 | 17.2 | 62.96 | [5 empty] | 14.4 | 57.92 |  |  |  | 11 | 51.8 |  |  |  |  | 16.1 | 60.98 |  |  |  |  | 8.3 | 46.94 | [5 empty] | 15.6 | 60.08 |  |  |  | 13.9 | 57.02 |  |  |  |  | 16.1 | 60.98 |  |  |  |  | 6.1 | 42.98
2001-09-18 | 23:00 | 21.7 | 71.06 | WEEKDAY | #N/A | 1979-09-18 | 23:00 | 20.2 | 68.36 |  |  | 2003-09-18 | 23:00 | 19 | 66.2 |  |  | 1995-09-18 | 23:00 | 16.7 | 62.06 | [5 empty] | 14.4 | 57.92 |  |  |  | 11 | 51.8 |  |  |  |  | 16.1 | 60.98 |  |  |  |  | 5.6 | 42.08 | [5 empty] | 15 | 59 |  |  |  | 13.9 | 57.02 |  |  |  |  | 15.6 | 60.08 |  |  |  |  | 5.7 | 42.26
2001-09-18 | 24:00 | 20.6 | 69.08 | WEEKDAY | #N/A | 1979-09-18 | 24:00 | 19.8 | 67.64 |  |  | 2003-09-18 | 24:00 | 18 | 64.4 |  |  | 1995-09-18 | 24:00 | 16.1 | 60.98 | [5 empty] | 13.3 | 55.94 |  |  |  | 10 | 50 |  |  |  |  | 16.1 | 60.98 |  |  |  |  | 4.4 | 39.92 | [5 empty] | 16.1 | 60.98 |  |  |  | 12.8 | 55.04 |  |  |  |  | 14.4 | 57.92 |  |  |  |  | 5.4 | 41.72
2001-09-19 | 1:00 | 20 | 68 | WEEKDAY | #N/A | 1979-09-19 | 1:00 | 19.4 | 66.92 |  |  | 2003-09-19 | 1:00 | 19 | 66.2 |  |  | 1995-09-19 | 1:00 | 15.6 | 60.08 | [5 empty] | 12.8 | 55.04 |  |  |  | 9 | 48.2 |  |  |  |  | 16.1 | 60.98 |  |  |  |  | 3.9 | 39.02 | [5 empty] | 16.7 | 62.06 |  |  |  | 13.3 | 55.94 |  |  |  |  | 15 | 59 |  |  |  |  | 5 | 41
2001-09-19 | 2:00 | 20 | 68 | WEEKDAY | #N/A | 1979-09-19 | 2:00 | 19.4 | 66.92 |  |  | 2003-09-19 | 2:00 | 19 | 66.2 |  |  | 1995-09-19 | 2:00 | 15 | 59 | [5 empty] | 12.2 | 53.96 |  |  |  | 8.6 | 47.48 |  |  |  |  | 15.7 | 60.26 |  |  |  |  | 3.3 | 37.94 | [5 empty] | 16.7 | 62.06 |  |  |  | 12.8 | 55.04 |  |  |  |  | 13.9 | 57.02 |  |  |  |  | 5 | 41
2001-09-19 | 3:00 | 18.9 | 66.02 | WEEKDAY | #N/A | 1979-09-19 | 3:00 | 19.4 | 66.92 |  |  | 2003-09-19 | 3:00 | 21 | 69.8 |  |  | 1995-09-19 | 3:00 | 14.4 | 57.92 | [5 empty] | 11.7 | 53.06 |  |  |  | 8 | 46.4 |  |  |  |  | 15.4 | 59.72 |  |  |  |  | 2.2 | 35.96 | [5 empty] | 15.6 | 60.08 |  |  |  | 12.2 | 53.96 |  |  |  |  | 13.3 | 55.94 |  |  |  |  | 5 | 41
2001-09-19 | 4:00 | 18.3 | 64.94 | WEEKDAY | #N/A | 1979-09-19 | 4:00 | 19.4 | 66.92 |  |  | 2003-09-19 | 4:00 | 21 | 69.8 |  |  | 1995-09-19 | 4:00 | 14.4 | 57.92 | [5 empty] | 11.7 | 53.06 |  |  |  | 8 | 46.4 |  |  |  |  | 15 | 59 |  |  |  |  | 3.3 | 37.94 | [5 empty] | 15.6 | 60.08 |  |  |  | 11.1 | 51.98 |  |  |  |  | 13.9 | 57.02 |  |  |  |  | 5 | 41
2001-09-19 | 5:00 | 17.8 | 64.04 | WEEKDAY | #N/A | 1979-09-19 | 5:00 | 19 | 66.2 |  |  | 2003-09-19 | 5:00 | 22 | 71.6 |  |  | 1995-09-19 | 5:00 | 13.9 | 57.02 | [5 empty] | 11.1 | 51.98 |  |  |  | 7 | 44.6 |  |  |  |  | 14.6 | 58.28 |  |  |  |  | 3.3 | 37.94 | [5 empty] | 14.4 | 57.92 |  |  |  | 10.6 | 51.08 |  |  |  |  | 15 | 59 |  |  |  |  | 5.7 | 42.26
2001-09-19 | 6:00 | 17.8 | 64.04 | WEEKDAY | #N/A | 1979-09-19 | 6:00 | 18.7 | 65.66 |  |  | 2003-09-19 | 6:00 | 22 | 71.6 |  |  | 1995-09-19 | 6:00 | 12.8 | 55.04 | [5 empty] | 11.1 | 51.98 |  |  |  | 7.1 | 44.78 |  |  |  |  | 14.3 | 57.74 |  |  |  |  | 3.3 | 37.94 | [5 empty] | 14.4 | 57.92 |  |  |  | 10.6 | 51.08 |  |  |  |  | 15 | 59 |  |  |  |  | 6.5 | 43.7
2001-09-19 | 7:00 | 17.8 | 64.04 | WEEKDAY | #N/A | 1979-09-19 | 7:00 | 18.3 | 64.94 |  |  | 2003-09-19 | 7:00 | 23 | 73.4 |  |  | 1995-09-19 | 7:00 | 13.9 | 57.02 | [5 empty] | 11.7 | 53.06 |  |  |  | 9 | 48.2 |  |  |  |  | 13.9 | 57.02 |  |  |  |  | 6.1 | 42.98 | [5 empty] | 15.6 | 60.08 |  |  |  | 11.1 | 51.98 |  |  |  |  | 16.1 | 60.98 |  |  |  |  | 7.2 | 44.96
2001-09-19 | 8:00 | 18.9 | 66.02 | WEEKDAY | #N/A | 1979-09-19 | 8:00 | 19.2 | 66.56 |  |  | 2003-09-19 | 8:00 | 23 | 73.4 |  |  | 1995-09-19 | 8:00 | 16.1 | 60.98 | [5 empty] | 12.2 | 53.96 |  |  |  | 13 | 55.4 |  |  |  |  | 15.6 | 60.08 |  |  |  |  | 7.8 | 46.04 | [5 empty] | 17.2 | 62.96 |  |  |  | 13.9 | 57.02 |  |  |  |  | 18.3 | 64.94 |  |  |  |  | 9.6 | 49.28
2001-09-19 | 9:00 | 20 | 68 | WEEKDAY | #N/A | 1979-09-19 | 9:00 | 20.2 | 68.36 |  |  | 2003-09-19 | 9:00 | 24 | 75.2 |  |  | 1995-09-19 | 9:00 | 18.3 | 64.94 | [5 empty] | 12.8 | 55.04 |  |  |  | 15.7 | 60.26 |  |  |  |  | 17.2 | 62.96 |  |  |  |  | 10.6 | 51.08 | [5 empty] | 18.9 | 66.02 |  |  |  | 15.6 | 60.08 |  |  |  |  | 20.6 | 69.08 |  |  |  |  | 12 | 53.6
2001-09-19 | 10:00 | 21.1 | 69.98 | WEEKDAY | #N/A | 1979-09-19 | 10:00 | 21.1 | 69.98 |  |  | 2003-09-19 | 10:00 | 26 | 78.8 |  |  | 1995-09-19 | 10:00 | 20 | 68 | [5 empty] | 14.4 | 57.92 |  |  |  | 18 | 64.4 |  |  |  |  | 18.9 | 66.02 |  |  |  |  | 12.8 | 55.04 | [5 empty] | 21.1 | 69.98 |  |  |  | 17.2 | 62.96 |  |  |  |  | 22.2 | 71.96 |  |  |  |  | 14.4 | 57.92
2001-09-19 | 11:00 | 22.2 | 71.96 | WEEKDAY | #N/A | 1979-09-19 | 11:00 | 20.7 | 69.26 |  |  | 2003-09-19 | 11:00 | 27 | 80.6 |  |  | 1995-09-19 | 11:00 | 20 | 68 | [5 empty] | 16.1 | 60.98 |  |  |  | 19 | 66.2 |  |  |  |  | 20 | 68 |  |  |  |  | 15 | 59 | [5 empty] | 23.3 | 73.94 |  |  |  | 17.8 | 64.04 |  |  |  |  | 23.9 | 75.02 |  |  |  |  | 15.5 | 59.9
2001-09-19 | 12:00 | 23.9 | 75.02 | WEEKDAY | #N/A | 1979-09-19 | 12:00 | 20.4 | 68.72 |  |  | 2003-09-19 | 12:00 | 27 | 80.6 |  |  | 1995-09-19 | 12:00 | 21.1 | 69.98 | [5 empty] | 15.6 | 60.08 |  |  |  | 21 | 69.8 |  |  |  |  | 21.1 | 69.98 |  |  |  |  | 15 | 59 | [5 empty] | 22.2 | 71.96 |  |  |  | 18.9 | 66.02 |  |  |  |  | 25.6 | 78.08 |  |  |  |  | 16.7 | 62.06
2001-09-19 | 13:00 | 25.6 | 78.08 | WEEKDAY | #N/A | 1979-09-19 | 13:00 | 20 | 68 |  |  | 2003-09-19 | 13:00 | 26 | 78.8 |  |  | 1995-09-19 | 13:00 | 21.7 | 71.06 | [5 empty] | 16.7 | 62.06 |  |  |  | 22 | 71.6 |  |  |  |  | 22.2 | 71.96 |  |  |  |  | 14.4 | 57.92 | [5 empty] | 22.8 | 73.04 |  |  |  | 19.4 | 66.92 |  |  |  |  | 26.1 | 78.98 |  |  |  |  | 17.8 | 64.04
2001-09-19 | 14:00 | 25.6 | 78.08 | WEEKDAY | #N/A | 1979-09-19 | 14:00 | 19.4 | 66.92 |  |  | 2003-09-19 | 14:00 | 26 | 78.8 |  |  | 1995-09-19 | 14:00 | 21.7 | 71.06 | [5 empty] | 16.1 | 60.98 |  |  |  | 22 | 71.6 |  |  |  |  | 22 | 71.6 |  |  |  |  | 14.4 | 57.92 | [5 empty] | 23.3 | 73.94 |  |  |  | 20 | 68 |  |  |  |  | 26.1 | 78.98 |  |  |  |  | 18.2 | 64.76
2001-09-19 | 15:00 | 24.4 | 75.92 | WEEKDAY | #N/A | 1979-09-19 | 15:00 | 18.9 | 66.02 |  |  | 2003-09-19 | 15:00 | 26 | 78.8 |  |  | 1995-09-19 | 15:00 | 21.7 | 71.06 | [5 empty] | 16.1 | 60.98 |  |  |  | 22 | 71.6 |  |  |  |  | 21.9 | 71.42 |  |  |  |  | 14.4 | 57.92 | [5 empty] | 22.8 | 73.04 |  |  |  | 21.1 | 69.98 |  |  |  |  | 26.7 | 80.06 |  |  |  |  | 18.5 | 65.3
2001-09-19 | 16:00 | 23.9 | 75.02 | WEEKDAY | #N/A | 1979-09-19 | 16:00 | 18.3 | 64.94 |  |  | 2003-09-19 | 16:00 | 25 | 77 |  |  | 1995-09-19 | 16:00 | 20.6 | 69.08 | [5 empty] | 15.6 | 60.08 |  |  |  | 22 | 71.6 |  |  |  |  | 21.7 | 71.06 |  |  |  |  | 13.9 | 57.02 | [5 empty] | 21.7 | 71.06 |  |  |  | 20 | 68 |  |  |  |  | 27.2 | 80.96 |  |  |  |  | 18.9 | 66.02
2001-09-19 | 17:00 | 22.8 | 73.04 | WEEKDAY | #N/A | 1979-09-19 | 17:00 | 17.4 | 63.32 |  |  | 2003-09-19 | 17:00 | 24 | 75.2 |  |  | 1995-09-19 | 17:00 | 20 | 68 | [5 empty] | 16.1 | 60.98 |  |  |  | 22 | 71.6 |  |  |  |  | 20.8 | 69.44 |  |  |  |  | 11.7 | 53.06 | [5 empty] | 21.1 | 69.98 |  |  |  | 18.9 | 66.02 |  |  |  |  | 25 | 77 |  |  |  |  | 16.7 | 62.06
2001-09-19 | 18:00 | 22.2 | 71.96 | WEEKDAY | #N/A | 1979-09-19 | 18:00 | 16.5 | 61.7 |  |  | 2003-09-19 | 18:00 | 23 | 73.4 |  |  | 1995-09-19 | 18:00 | 18.9 | 66.02 | [5 empty] | 14.4 | 57.92 |  |  |  | 17 | 62.6 |  |  |  |  | 19.8 | 67.64 |  |  |  |  | 11.1 | 51.98 | [5 empty] | 19.4 | 66.92 |  |  |  | 17.8 | 64.04 |  |  |  |  | 20.6 | 69.08 |  |  |  |  | 14.4 | 57.92
2001-09-19 | 19:00 | 21.7 | 71.06 | WEEKDAY | #N/A | 1979-09-19 | 19:00 | 15.6 | 60.08 |  |  | 2003-09-19 | 19:00 | 23 | 73.4 |  |  | 1995-09-19 | 19:00 | 18.3 | 64.94 | [5 empty] | 15 | 59 |  |  |  | 14 | 57.2 |  |  |  |  | 18.9 | 66.02 |  |  |  |  | 11.1 | 51.98 | [5 empty] | 18.3 | 64.94 |  |  |  | 17.8 | 64.04 |  |  |  |  | 20.6 | 69.08 |  |  |  |  | 12.2 | 53.96
2001-09-19 | 20:00 | 21.1 | 69.98 | WEEKDAY | #N/A | 1979-09-19 | 20:00 | 14.5 | 58.1 |  |  | 2003-09-19 | 20:00 | 22 | 71.6 |  |  | 1995-09-19 | 20:00 | 17.2 | 62.96 | [5 empty] | 14.4 | 57.92 |  |  |  | 12 | 53.6 |  |  |  |  | 17.8 | 64.04 |  |  |  |  | 11.7 | 53.06 | [5 empty] | 17.2 | 62.96 |  |  |  | 17.8 | 64.04 |  |  |  |  | 19.4 | 66.92 |  |  |  |  | 11.3 | 52.34
2001-09-19 | 21:00 | 21.1 | 69.98 | WEEKDAY | #N/A | 1979-09-19 | 21:00 | 13.3 | 55.94 |  |  | 2003-09-19 | 21:00 | 21 | 69.8 |  |  | 1995-09-19 | 21:00 | 15.6 | 60.08 | [5 empty] | 13.3 | 55.94 |  |  |  | 11 | 51.8 |  |  |  |  | 16.7 | 62.06 |  |  |  |  | 11.7 | 53.06 | [5 empty] | 16.7 | 62.06 |  |  |  | 16.7 | 62.06 |  |  |  |  | 18.9 | 66.02 |  |  |  |  | 10.3 | 50.54
2001-09-19 | 22:00 | 21.1 | 69.98 | WEEKDAY | #N/A | 1979-09-19 | 22:00 | 12.2 | 53.96 |  |  | 2003-09-19 | 22:00 | 21 | 69.8 |  |  | 1995-09-19 | 22:00 | 15 | 59 | [5 empty] | 12.8 | 55.04 |  |  |  | 10 | 50 |  |  |  |  | 15.6 | 60.08 |  |  |  |  | 11.7 | 53.06 | [5 empty] | 15 | 59 |  |  |  | 15 | 59 |  |  |  |  | 19.4 | 66.92 |  |  |  |  | 9.4 | 48.92
2001-09-19 | 23:00 | 21.1 | 69.98 | WEEKDAY | #N/A | 1979-09-19 | 23:00 | 11.3 | 52.34 |  |  | 2003-09-19 | 23:00 | 21 | 69.8 |  |  | 1995-09-19 | 23:00 | 14.4 | 57.92 | [5 empty] | 12.8 | 55.04 |  |  |  | 10 | 50 |  |  |  |  | 15 | 59 |  |  |  |  | 12.2 | 53.96 | [5 empty] | 14.4 | 57.92 |  |  |  | 14.4 | 57.92 |  |  |  |  | 19.4 | 66.92 |  |  |  |  | 9.2 | 48.56
2001-09-19 | 24:00 | 21.1 | 69.98 | WEEKDAY | #N/A | 1979-09-19 | 24:00 | 10.3 | 50.54 |  |  | 2003-09-19 | 24:00 | 21 | 69.8 |  |  | 1995-09-19 | 24:00 | 14.4 | 57.92 | [5 empty] | 12.8 | 55.04 |  |  |  | 9 | 48.2 |  |  |  |  | 14.5 | 58.1 |  |  |  |  | 12.2 | 53.96 | [5 empty] | 13.9 | 57.02 |  |  |  | 13.9 | 57.02 |  |  |  |  | 19.4 | 66.92 |  |  |  |  | 9.1 | 48.38
2001-09-20 | 1:00 | 21.1 | 69.98 | WEEKDAY | #N/A | 1979-09-20 | 1:00 | 9.4 | 48.92 |  |  | 2003-09-20 | 1:00 | 20 | 68 |  |  | 1995-09-20 | 1:00 | 13.9 | 57.02 | [5 empty] | 12.2 | 53.96 |  |  |  | 8 | 46.4 |  |  |  |  | 13.9 | 57.02 |  |  |  |  | 12.2 | 53.96 | [5 empty] | 13.3 | 55.94 |  |  |  | 12.2 | 53.96 |  |  |  |  | 18.9 | 66.02 |  |  |  |  | 8.9 | 48.02
2001-09-20 | 2:00 | 21.1 | 69.98 | WEEKDAY | #N/A | 1979-09-20 | 2:00 | 8.9 | 48.02 |  |  | 2003-09-20 | 2:00 | 19 | 66.2 |  |  | 1995-09-20 | 2:00 | 13.3 | 55.94 | [5 empty] | 11.7 | 53.06 |  |  |  | 8 | 46.4 |  |  |  |  | 13.9 | 57.02 |  |  |  |  | 12.2 | 53.96 | [5 empty] | 13.3 | 55.94 |  |  |  | 12.8 | 55.04 |  |  |  |  | 18.9 | 66.02 |  |  |  |  | 8.5 | 47.3
2001-09-20 | 3:00 | 21.1 | 69.98 | WEEKDAY | #N/A | 1979-09-20 | 3:00 | 8.3 | 46.94 |  |  | 2003-09-20 | 3:00 | 18 | 64.4 |  |  | 1995-09-20 | 3:00 | 12.8 | 55.04 | [5 empty] | 11.1 | 51.98 |  |  |  | 7 | 44.6 |  |  |  |  | 13.9 | 57.02 |  |  |  |  | 12.2 | 53.96 | [5 empty] | 12.8 | 55.04 |  |  |  | 12.2 | 53.96 |  |  |  |  | 18.9 | 66.02 |  |  |  |  | 8.2 | 46.76
2001-09-20 | 4:00 | 21.1 | 69.98 | WEEKDAY | #N/A | 1979-09-20 | 4:00 | 7.8 | 46.04 |  |  | 2003-09-20 | 4:00 | 18 | 64.4 |  |  | 1995-09-20 | 4:00 | 12.2 | 53.96 | [5 empty] | 10 | 50 |  |  |  | 6.8 | 44.24 |  |  |  |  | 13.9 | 57.02 |  |  |  |  | 12.2 | 53.96 | [5 empty] | 13.3 | 55.94 |  |  |  | 11.7 | 53.06 |  |  |  |  | 18.3 | 64.94 |  |  |  |  | 7.8 | 46.04
2001-09-20 | 5:00 | 21.7 | 71.06 | WEEKDAY | #N/A | 1979-09-20 | 5:00 | 8.5 | 47.3 |  |  | 2003-09-20 | 5:00 | 18 | 64.4 |  |  | 1995-09-20 | 5:00 | 12.2 | 53.96 | [5 empty] | 10 | 50 |  |  |  | 6.9 | 44.42 |  |  |  |  | 14.3 | 57.74 |  |  |  |  | 11.7 | 53.06 | [5 empty] | 12.8 | 55.04 |  |  |  | 10.6 | 51.08 |  |  |  |  | 17.2 | 62.96 |  |  |  |  | 8.9 | 48.02
2001-09-20 | 6:00 | 22.2 | 71.96 | WEEKDAY | #N/A | 1979-09-20 | 6:00 | 9.3 | 48.74 |  |  | 2003-09-20 | 6:00 | 18 | 64.4 |  |  | 1995-09-20 | 6:00 | 12.2 | 53.96 | [5 empty] | 10 | 50 |  |  |  | 7 | 44.6 |  |  |  |  | 14.6 | 58.28 |  |  |  |  | 11.1 | 51.98 | [5 empty] | 12.8 | 55.04 |  |  |  | 10 | 50 |  |  |  |  | 17 | 62.6 |  |  |  |  | 10 | 50
2001-09-20 | 7:00 | 22.2 | 71.96 | WEEKDAY | #N/A | 1979-09-20 | 7:00 | 10 | 50 |  |  | 2003-09-20 | 7:00 | 21 | 69.8 |  |  | 1995-09-20 | 7:00 | 13.9 | 57.02 | [5 empty] | 12.2 | 53.96 |  |  |  | 9.8 | 49.64 |  |  |  |  | 15 | 59 |  |  |  |  | 12.8 | 55.04 | [5 empty] | 14.4 | 57.92 |  |  |  | 10.6 | 51.08 |  |  |  |  | 18.3 | 64.94 |  |  |  |  | 11.1 | 51.98
2001-09-20 | 8:00 | 22.8 | 73.04 | WEEKDAY | #N/A | 1979-09-20 | 8:00 | 11.3 | 52.34 |  |  | 2003-09-20 | 8:00 | 21 | 69.8 |  |  | 1995-09-20 | 8:00 | 16.7 | 62.06 | [5 empty] | 13.9 | 57.02 |  |  |  | 13 | 55.4 |  |  |  |  | 15.7 | 60.26 |  |  |  |  | 15 | 59 | [5 empty] | 17.2 | 62.96 |  |  |  | 13.9 | 57.02 |  |  |  |  | 20 | 68 |  |  |  |  | 15 | 59
2001-09-20 | 9:00 | 22.8 | 73.04 | WEEKDAY | #N/A | 1979-09-20 | 9:00 | 12.6 | 54.68 |  |  | 2003-09-20 | 9:00 | 21 | 69.8 |  |  | 1995-09-20 | 9:00 | 18.3 | 64.94 | [5 empty] | 14.4 | 57.92 |  |  |  | 16 | 60.8 |  |  |  |  | 16.5 | 61.7 |  |  |  |  | 15 | 59 | [5 empty] | 21.1 | 69.98 |  |  |  | 17.8 | 64.04 |  |  |  |  | 21.7 | 71.06 |  |  |  |  | 18.9 | 66.02
2001-09-20 | 10:00 | 23.3 | 73.94 | WEEKDAY | #N/A | 1979-09-20 | 10:00 | 13.9 | 57.02 |  |  | 2003-09-20 | 10:00 | 23 | 73.4 |  |  | 1995-09-20 | 10:00 | 20.6 | 69.08 | [5 empty] | 15.6 | 60.08 |  |  |  | 18 | 64.4 |  |  |  |  | 17.2 | 62.96 |  |  |  |  | 17.2 | 62.96 | [5 empty] | 25 | 77 |  |  |  | 20 | 68 |  |  |  |  | 23.9 | 75.02 |  |  |  |  | 22.8 | 73.04
2001-09-20 | 11:00 | 21.1 | 69.98 | WEEKDAY | #N/A | 1979-09-20 | 11:00 | 14.5 | 58.1 |  |  | 2003-09-20 | 11:00 | 24 | 75.2 |  |  | 1995-09-20 | 11:00 | 22.8 | 73.04 | [5 empty] | 16.7 | 62.06 |  |  |  | 21 | 69.8 |  |  |  |  | 17.4 | 63.32 |  |  |  |  | 16.7 | 62.06 | [5 empty] | 26.7 | 80.06 |  |  |  | 22.2 | 71.96 |  |  |  |  | 25.6 | 78.08 |  |  |  |  | 23.3 | 73.94
2001-09-20 | 12:00 | 20.6 | 69.08 | WEEKDAY | #N/A | 1979-09-20 | 12:00 | 15 | 59 |  |  | 2003-09-20 | 12:00 | 26 | 78.8 |  |  | 1995-09-20 | 12:00 | 22.2 | 71.96 | [5 empty] | 17.8 | 64.04 |  |  |  | 21 | 69.8 |  |  |  |  | 17.6 | 63.68 |  |  |  |  | 16.7 | 62.06 | [5 empty] | 28.3 | 82.94 |  |  |  | 23.3 | 73.94 |  |  |  |  | 26.7 | 80.06 |  |  |  |  | 23.9 | 75.02
2001-09-20 | 13:00 | 19.4 | 66.92 | WEEKDAY | #N/A | 1979-09-20 | 13:00 | 15.6 | 60.08 |  |  | 2003-09-20 | 13:00 | 26 | 78.8 |  |  | 1995-09-20 | 13:00 | 22.2 | 71.96 | [5 empty] | 18.3 | 64.94 |  |  |  | 24 | 75.2 |  |  |  |  | 17.8 | 64.04 |  |  |  |  | 18.3 | 64.94 | [5 empty] | 28.9 | 84.02 |  |  |  | 23.3 | 73.94 |  |  |  |  | 26.1 | 78.98 |  |  |  |  | 24.4 | 75.92
2001-09-20 | 14:00 | 18.9 | 66.02 | WEEKDAY | #N/A | 1979-09-20 | 14:00 | 15.8 | 60.44 |  |  | 2003-09-20 | 14:00 | 26 | 78.8 |  |  | 1995-09-20 | 14:00 | 21.7 | 71.06 | [5 empty] | 18.9 | 66.02 |  |  |  | 24 | 75.2 |  |  |  |  | 17.4 | 63.32 |  |  |  |  | 18.3 | 64.94 | [5 empty] | 30 | 86 |  |  |  | 24.4 | 75.92 |  |  |  |  | 26.7 | 80.06 |  |  |  |  | 24.4 | 75.92
2001-09-20 | 15:00 | 19.4 | 66.92 | WEEKDAY | #N/A | 1979-09-20 | 15:00 | 15.9 | 60.62 |  |  | 2003-09-20 | 15:00 | 26 | 78.8 |  |  | 1995-09-20 | 15:00 | 21.1 | 69.98 | [5 empty] | 19.4 | 66.92 |  |  |  | 23 | 73.4 |  |  |  |  | 17.1 | 62.78 |  |  |  |  | 17.8 | 64.04 | [5 empty] | 29.4 | 84.92 |  |  |  | 23.9 | 75.02 |  |  |  |  | 21.1 | 69.98 |  |  |  |  | 24.4 | 75.92
2001-09-20 | 16:00 | 19.4 | 66.92 | WEEKDAY | #N/A | 1979-09-20 | 16:00 | 16.1 | 60.98 |  |  | 2003-09-20 | 16:00 | 25.2 | 77.36 |  |  | 1995-09-20 | 16:00 | 21.1 | 69.98 | [5 empty] | 19.4 | 66.92 |  |  |  | 24 | 75.2 |  |  |  |  | 16.7 | 62.06 |  |  |  |  | 18.3 | 64.94 | [5 empty] | 28.9 | 84.02 |  |  |  | 23.9 | 75.02 |  |  |  |  | 21.1 | 69.98 |  |  |  |  | 24.4 | 75.92
2001-09-20 | 17:00 | 20.6 | 69.08 | WEEKDAY | #N/A | 1979-09-20 | 17:00 | 15.9 | 60.62 |  |  | 2003-09-20 | 17:00 | 24 | 75.2 |  |  | 1995-09-20 | 17:00 | 20 | 68 | [5 empty] | 18.9 | 66.02 |  |  |  | 23 | 73.4 |  |  |  |  | 16.3 | 61.34 |  |  |  |  | 17.2 | 62.96 | [5 empty] | 27.2 | 80.96 |  |  |  | 23.3 | 73.94 |  |  |  |  | 22.2 | 71.96 |  |  |  |  | 23.5 | 74.3
2001-09-20 | 18:00 | 21.1 | 69.98 | WEEKDAY | #N/A | 1979-09-20 | 18:00 | 15.8 | 60.44 |  |  | 2003-09-20 | 18:00 | 22 | 71.6 |  |  | 1995-09-20 | 18:00 | 19.4 | 66.92 | [5 empty] | 17.2 | 62.96 |  |  |  | 18 | 64.4 |  |  |  |  | 16 | 60.8 |  |  |  |  | 15 | 59 | [5 empty] | 26.1 | 78.98 |  |  |  | 21.7 | 71.06 |  |  |  |  | 21.7 | 71.06 |  |  |  |  | 22.6 | 72.68
2001-09-20 | 19:00 | 21.7 | 71.06 | WEEKDAY | #N/A | 1979-09-20 | 19:00 | 15.6 | 60.08 |  |  | 2003-09-20 | 19:00 | 22 | 71.6 |  |  | 1995-09-20 | 19:00 | 19.4 | 66.92 | [5 empty] | 14.4 | 57.92 |  |  |  | 15 | 59 |  |  |  |  | 15.6 | 60.08 |  |  |  |  | 13.9 | 57.02 | [5 empty] | 24.4 | 75.92 |  |  |  | 19.4 | 66.92 |  |  |  |  | 20.6 | 69.08 |  |  |  |  | 21.7 | 71.06
2001-09-20 | 20:00 | 21.7 | 71.06 | WEEKDAY | #N/A | 1979-09-20 | 20:00 | 15.6 | 60.08 |  |  | 2003-09-20 | 20:00 | 21 | 69.8 |  |  | 1995-09-20 | 20:00 | 19.4 | 66.92 | [5 empty] | 13.9 | 57.02 |  |  |  | 13 | 55.4 |  |  |  |  | 15 | 59 |  |  |  |  | 13.9 | 57.02 | [5 empty] | 23.9 | 75.02 |  |  |  | 18.3 | 64.94 |  |  |  |  | 20.6 | 69.08 |  |  |  |  | 20.9 | 69.62
2001-09-20 | 21:00 | 21.1 | 69.98 | WEEKDAY | #N/A | 1979-09-20 | 21:00 | 15.6 | 60.08 |  |  | 2003-09-20 | 21:00 | 19 | 66.2 |  |  | 1995-09-20 | 21:00 | 19.4 | 66.92 | [5 empty] | 12.8 | 55.04 |  |  |  | 12 | 53.6 |  |  |  |  | 14.5 | 58.1 |  |  |  |  | 12.2 | 53.96 | [5 empty] | 24.4 | 75.92 |  |  |  | 16.7 | 62.06 |  |  |  |  | 20 | 68 |  |  |  |  | 20.2 | 68.36
2001-09-20 | 22:00 | 19.4 | 66.92 | WEEKDAY | #N/A | 1979-09-20 | 22:00 | 15.6 | 60.08 |  |  | 2003-09-20 | 22:00 | 18.6 | 65.48 |  |  | 1995-09-20 | 22:00 | 19.4 | 66.92 | [5 empty] | 11.7 | 53.06 |  |  |  | 12 | 53.6 |  |  |  |  | 13.9 | 57.02 |  |  |  |  | 11.1 | 51.98 | [5 empty] | 23.9 | 75.02 |  |  |  | 15.6 | 60.08 |  |  |  |  | 20 | 68 |  |  |  |  | 19.4 | 66.92
2001-09-20 | 23:00 | 20.6 | 69.08 | WEEKDAY | #N/A | 1979-09-20 | 23:00 | 16 | 60.8 |  |  | 2003-09-20 | 23:00 | 18 | 64.4 |  |  | 1995-09-20 | 23:00 | 19.4 | 66.92 | [5 empty] | 12.2 | 53.96 |  |  |  | 11 | 51.8 |  |  |  |  | 13.4 | 56.12 |  |  |  |  | 10 | 50 | [5 empty] | 23.9 | 75.02 |  |  |  | 15 | 59 |  |  |  |  | 20 | 68 |  |  |  |  | 18.7 | 65.66
2001-09-20 | 24:00 | 21.1 | 69.98 | WEEKDAY | #N/A | 1979-09-20 | 24:00 | 16.3 | 61.34 |  |  | 2003-09-20 | 24:00 | 17 | 62.6 |  |  | 1995-09-20 | 24:00 | 18.9 | 66.02 | [5 empty] | 11.7 | 53.06 |  |  |  | 10 | 50 |  |  |  |  | 12.8 | 55.04 |  |  |  |  | 8.9 | 48.02 | [5 empty] | 24.4 | 75.92 |  |  |  | 14.4 | 57.92 |  |  |  |  | 20.6 | 69.08 |  |  |  |  | 17.9 | 64.22
2001-09-21 | 1:00 | 21.1 | 69.98 | WEEKDAY | #N/A | 1979-09-21 | 1:00 | 16.7 | 62.06 |  |  | 2003-09-21 | 1:00 | 16 | 60.8 |  |  | 1995-09-21 | 1:00 | 19.4 | 66.92 | [5 empty] | 11.1 | 51.98 |  |  |  | 10 | 50 |  |  |  |  | 12.3 | 54.14 |  |  |  |  | 7.8 | 46.04 | [5 empty] | 24.4 | 75.92 |  |  |  | 13.9 | 57.02 |  |  |  |  | 20.6 | 69.08 |  |  |  |  | 17.2 | 62.96
2001-09-21 | 2:00 | 20.6 | 69.08 | WEEKDAY | #N/A | 1979-09-21 | 2:00 | 16.5 | 61.7 |  |  | 2003-09-21 | 2:00 | 16 | 60.8 |  |  | 1995-09-21 | 2:00 | 19.4 | 66.92 | [5 empty] | 10.6 | 51.08 |  |  |  | 9 | 48.2 |  |  |  |  | 11.7 | 53.06 |  |  |  |  | 6.7 | 44.06 | [5 empty] | 23.3 | 73.94 |  |  |  | 12.8 | 55.04 |  |  |  |  | 20.6 | 69.08 |  |  |  |  | 15.2 | 59.36
2001-09-21 | 3:00 | 21.1 | 69.98 | WEEKDAY | #N/A | 1979-09-21 | 3:00 | 16.3 | 61.34 |  |  | 2003-09-21 | 3:00 | 14.9 | 58.82 |  |  | 1995-09-21 | 3:00 | 18.9 | 66.02 | [5 empty] | 11.7 | 53.06 |  |  |  | 9 | 48.2 |  |  |  |  | 11.2 | 52.16 |  |  |  |  | 6.1 | 42.98 | [5 empty] | 20.6 | 69.08 |  |  |  | 12.8 | 55.04 |  |  |  |  | 19.4 | 66.92 |  |  |  |  | 13.1 | 55.58
2001-09-21 | 4:00 | 21.1 | 69.98 | WEEKDAY | #N/A | 1979-09-21 | 4:00 | 16.1 | 60.98 |  |  | 2003-09-21 | 4:00 | 14 | 57.2 |  |  | 1995-09-21 | 4:00 | 19.4 | 66.92 | [5 empty] | 12.8 | 55.04 |  |  |  | 8.4 | 47.12 |  |  |  |  | 10.6 | 51.08 |  |  |  |  | 6.7 | 44.06 | [5 empty] | 16.7 | 62.06 |  |  |  | 12.2 | 53.96 |  |  |  |  | 20 | 68 |  |  |  |  | 11.1 | 51.98
2001-09-21 | 5:00 | 19 | 66.2 | WEEKDAY | #N/A | 1979-09-21 | 5:00 | 16.5 | 61.7 |  |  | 2003-09-21 | 5:00 | 13 | 55.4 |  |  | 1995-09-21 | 5:00 | 18.9 | 66.02 | [5 empty] | 13.9 | 57.02 |  |  |  | 8 | 46.4 |  |  |  |  | 10.6 | 51.08 |  |  |  |  | 5.6 | 42.08 | [5 empty] | 16.1 | 60.98 |  |  |  | 12.2 | 53.96 |  |  |  |  | 20 | 68 |  |  |  |  | 10.5 | 50.9
2001-09-21 | 6:00 | 19.4 | 66.92 | WEEKDAY | #N/A | 1979-09-21 | 6:00 | 16.8 | 62.24 |  |  | 2003-09-21 | 6:00 | 11 | 51.8 |  |  | 1995-09-21 | 6:00 | 19.4 | 66.92 | [5 empty] | 13.9 | 57.02 |  |  |  | 8 | 46.4 |  |  |  |  | 10.6 | 51.08 |  |  |  |  | 4.4 | 39.92 | [5 empty] | 15 | 59 |  |  |  | 11.7 | 53.06 |  |  |  |  | 19.4 | 66.92 |  |  |  |  | 10 | 50
2001-09-21 | 7:00 | 20 | 68 | WEEKDAY | #N/A | 1979-09-21 | 7:00 | 17.2 | 62.96 |  |  | 2003-09-21 | 7:00 | 14 | 57.2 |  |  | 1995-09-21 | 7:00 | 20 | 68 | [5 empty] | 15 | 59 |  |  |  | 10 | 50 |  |  |  |  | 10.6 | 51.08 |  |  |  |  | 7.2 | 44.96 | [5 empty] | 14.4 | 57.92 |  |  |  | 12.2 | 53.96 |  |  |  |  | 20.6 | 69.08 |  |  |  |  | 9.4 | 48.92
2001-09-21 | 8:00 | 20.6 | 69.08 | WEEKDAY | #N/A | 1979-09-21 | 8:00 | 17.9 | 64.22 |  |  | 2003-09-21 | 8:00 | 17 | 62.6 |  |  | 1995-09-21 | 8:00 | 20.6 | 69.08 | [5 empty] | 17.2 | 62.96 |  |  |  | 14 | 57.2 |  |  |  |  | 11.1 | 51.98 |  |  |  |  | 10.6 | 51.08 | [5 empty] | 14.4 | 57.92 |  |  |  | 15.6 | 60.08 |  |  |  |  | 21.1 | 69.98 |  |  |  |  | 10.7 | 51.26
2001-09-21 | 9:00 | 21.7 | 71.06 | WEEKDAY | #N/A | 1979-09-21 | 9:00 | 18.7 | 65.66 |  |  | 2003-09-21 | 9:00 | 18 | 64.4 |  |  | 1995-09-21 | 9:00 | 21.1 | 69.98 | [5 empty] | 20 | 68 |  |  |  | 18 | 64.4 |  |  |  |  | 11.7 | 53.06 |  |  |  |  | 12.8 | 55.04 | [5 empty] | 16.1 | 60.98 |  |  |  | 18.9 | 66.02 |  |  |  |  | 22.8 | 73.04 |  |  |  |  | 12 | 53.6
2001-09-21 | 10:00 | 21.1 | 69.98 | WEEKDAY | #N/A | 1979-09-21 | 10:00 | 19.4 | 66.92 |  |  | 2003-09-21 | 10:00 | 19 | 66.2 |  |  | 1995-09-21 | 10:00 | 22.2 | 71.96 | [5 empty] | 21.7 | 71.06 |  |  |  | 19 | 66.2 |  |  |  |  | 12.2 | 53.96 |  |  |  |  | 14.4 | 57.92 | [5 empty] | 15 | 59 |  |  |  | 21.7 | 71.06 |  |  |  |  | 23.3 | 73.94 |  |  |  |  | 13.3 | 55.94
2001-09-21 | 11:00 | 22.8 | 73.04 | WEEKDAY | #N/A | 1979-09-21 | 11:00 | 19.8 | 67.64 |  |  | 2003-09-21 | 11:00 | 20 | 68 |  |  | 1995-09-21 | 11:00 | 22.8 | 73.04 | [5 empty] | 22.8 | 73.04 |  |  |  | 21.1 | 69.98 |  |  |  |  | 12.8 | 55.04 |  |  |  |  | 16.7 | 62.06 | [5 empty] | 15 | 59 |  |  |  | 22.8 | 73.04 |  |  |  |  | 23.9 | 75.02 |  |  |  |  | 14.1 | 57.38
2001-09-21 | 12:00 | 23.9 | 75.02 | WEEKDAY | #N/A | 1979-09-21 | 12:00 | 20.2 | 68.36 |  |  | 2003-09-21 | 12:00 | 21 | 69.8 |  |  | 1995-09-21 | 12:00 | 23.3 | 73.94 | [5 empty] | 23.9 | 75.02 |  |  |  | 23 | 73.4 |  |  |  |  | 13.3 | 55.94 |  |  |  |  | 18.9 | 66.02 | [5 empty] | 15 | 59 |  |  |  | 24.4 | 75.92 |  |  |  |  | 25 | 77 |  |  |  |  | 14.8 | 58.64
2001-09-21 | 13:00 | 25 | 77 | WEEKDAY | #N/A | 1979-09-21 | 13:00 | 20.6 | 69.08 |  |  | 2003-09-21 | 13:00 | 22 | 71.6 |  |  | 1995-09-21 | 13:00 | 23.9 | 75.02 | [5 empty] | 24.4 | 75.92 |  |  |  | 24 | 75.2 |  |  |  |  | 13.9 | 57.02 |  |  |  |  | 18.9 | 66.02 | [5 empty] | 16.7 | 62.06 |  |  |  | 25 | 77 |  |  |  |  | 25.6 | 78.08 |  |  |  |  | 15.6 | 60.08
2001-09-21 | 14:00 | 25.6 | 78.08 | WEEKDAY | #N/A | 1979-09-21 | 14:00 | 20.6 | 69.08 |  |  | 2003-09-21 | 14:00 | 22 | 71.6 |  |  | 1995-09-21 | 14:00 | 23.3 | 73.94 | [5 empty] | 25 | 77 |  |  |  | 24 | 75.2 |  |  |  |  | 14.3 | 57.74 |  |  |  |  | 18.9 | 66.02 | [5 empty] | 16.7 | 62.06 |  |  |  | 25.6 | 78.08 |  |  |  |  | 26.1 | 78.98 |  |  |  |  | 15.6 | 60.08
2001-09-21 | 15:00 | 25 | 77 | WEEKDAY | #N/A | 1979-09-21 | 15:00 | 20.6 | 69.08 |  |  | 2003-09-21 | 15:00 | 22 | 71.6 |  |  | 1995-09-21 | 15:00 | 22.8 | 73.04 | [5 empty] | 25 | 77 |  |  |  | 24 | 75.2 |  |  |  |  | 14.6 | 58.28 |  |  |  |  | 18.3 | 64.94 | [5 empty] | 16.1 | 60.98 |  |  |  | 26.1 | 78.98 |  |  |  |  | 26.1 | 78.98 |  |  |  |  | 15.6 | 60.08
2001-09-21 | 16:00 | 23.9 | 75.02 | WEEKDAY | #N/A | 1979-09-21 | 16:00 | 20.6 | 69.08 |  |  | 2003-09-21 | 16:00 | 22 | 71.6 |  |  | 1995-09-21 | 16:00 | 23.3 | 73.94 | [5 empty] | 24.4 | 75.92 |  |  |  | 23 | 73.4 |  |  |  |  | 15 | 59 |  |  |  |  | 18.9 | 66.02 | [5 empty] | 16.1 | 60.98 |  |  |  | 26.1 | 78.98 |  |  |  |  | 25.6 | 78.08 |  |  |  |  | 15.6 | 60.08
2001-09-21 | 17:00 | 23.3 | 73.94 | WEEKDAY | #N/A | 1979-09-21 | 17:00 | 20.4 | 68.72 |  |  | 2003-09-21 | 17:00 | 21 | 69.8 |  |  | 1995-09-21 | 17:00 | 22.8 | 73.04 | [5 empty] | 24.4 | 75.92 |  |  |  | 23 | 73.4 |  |  |  |  | 13.9 | 57.02 |  |  |  |  | 16.7 | 62.06 | [5 empty] | 14.4 | 57.92 |  |  |  | 25.6 | 78.08 |  |  |  |  | 24.4 | 75.92 |  |  |  |  | 15.6 | 60.08
2001-09-21 | 18:00 | 22.8 | 73.04 | WEEKDAY | #N/A | 1979-09-21 | 18:00 | 20.2 | 68.36 |  |  | 2003-09-21 | 18:00 | 18.5 | 65.3 |  |  | 1995-09-21 | 18:00 | 21.7 | 71.06 | [5 empty] | 21.7 | 71.06 |  |  |  | 20 | 68 |  |  |  |  | 12.8 | 55.04 |  |  |  |  | 14.4 | 57.92 | [5 empty] | 13.9 | 57.02 |  |  |  | 23.3 | 73.94 |  |  |  |  | 23.3 | 73.94 |  |  |  |  | 15.6 | 60.08
2001-09-21 | 19:00 | 22.2 | 71.96 | WEEKDAY | #N/A | 1979-09-21 | 19:00 | 20 | 68 |  |  | 2003-09-21 | 19:00 | 16 | 60.8 |  |  | 1995-09-21 | 19:00 | 21.7 | 71.06 | [5 empty] | 19.4 | 66.92 |  |  |  | 15 | 59 |  |  |  |  | 11.7 | 53.06 |  |  |  |  | 13.3 | 55.94 | [5 empty] | 13.9 | 57.02 |  |  |  | 21.1 | 69.98 |  |  |  |  | 22.2 | 71.96 |  |  |  |  | 15.6 | 60.08
2001-09-21 | 20:00 | 21.7 | 71.06 | WEEKDAY | #N/A | 1979-09-21 | 20:00 | 20.2 | 68.36 |  |  | 2003-09-21 | 20:00 | 16 | 60.8 |  |  | 1995-09-21 | 20:00 | 21.7 | 71.06 | [5 empty] | 16.1 | 60.98 |  |  |  | 14 | 57.2 |  |  |  |  | 11.1 | 51.98 |  |  |  |  | 11.1 | 51.98 | [5 empty] | 13.3 | 55.94 |  |  |  | 20 | 68 |  |  |  |  | 20 | 68 |  |  |  |  | 15.6 | 60.08
2001-09-21 | 21:00 | 21.7 | 71.06 | WEEKDAY | #N/A | 1979-09-21 | 21:00 | 20.4 | 68.72 |  |  | 2003-09-21 | 21:00 | 16 | 60.8 |  |  | 1995-09-21 | 21:00 | 21.7 | 71.06 | [5 empty] | 15.6 | 60.08 |  |  |  | 13 | 55.4 |  |  |  |  | 10.6 | 51.08 |  |  |  |  | 10.6 | 51.08 | [5 empty] | 13.3 | 55.94 |  |  |  | 18.3 | 64.94 |  |  |  |  | 18.3 | 64.94 |  |  |  |  | 15.6 | 60.08
2001-09-21 | 22:00 | 21.7 | 71.06 | WEEKDAY | #N/A | 1979-09-21 | 22:00 | 20.6 | 69.08 |  |  | 2003-09-21 | 22:00 | 15 | 59 |  |  | 1995-09-21 | 22:00 | 21.1 | 69.98 | [5 empty] | 14.4 | 57.92 |  |  |  | 12 | 53.6 |  |  |  |  | 10 | 50 |  |  |  |  | 10.6 | 51.08 | [5 empty] | 12.8 | 55.04 |  |  |  | 17.2 | 62.96 |  |  |  |  | 17.8 | 64.04 |  |  |  |  | 15.6 | 60.08
2001-09-21 | 23:00 | 21.7 | 71.06 | WEEKDAY | #N/A | 1979-09-21 | 23:00 | 20.4 | 68.72 |  |  | 2003-09-21 | 23:00 | 16 | 60.8 |  |  | 1995-09-21 | 23:00 | 21.1 | 69.98 | [5 empty] | 13.9 | 57.02 |  |  |  | 11.5 | 52.7 |  |  |  |  | 9.3 | 48.74 |  |  |  |  | 12.8 | 55.04 | [5 empty] | 12.2 | 53.96 |  |  |  | 16.7 | 62.06 |  |  |  |  | 16.7 | 62.06 |  |  |  |  | 17.4 | 63.32
2001-09-21 | 24:00 | 21.7 | 71.06 | WEEKDAY | #N/A | 1979-09-21 | 24:00 | 20.2 | 68.36 |  |  | 2003-09-21 | 24:00 | 15 | 59 |  |  | 1995-09-21 | 24:00 | 21.1 | 69.98 | [5 empty] | 12.8 | 55.04 |  |  |  | 11 | 51.8 |  |  |  |  | 8.5 | 47.3 |  |  |  |  | 12.8 | 55.04 | [5 empty] | 12.2 | 53.96 |  |  |  | 15 | 59 |  |  |  |  | 15.6 | 60.08 |  |  |  |  | 19.3 | 66.74
2001-09-22 | 1:00 | 21.1 | 69.98 | SATURDAY | #N/A | 1979-09-22 | 1:00 | 20 | 68 |  |  | 2003-09-22 | 1:00 | 15 | 59 |  |  | 1995-09-22 | 1:00 | 21.1 | 69.98 | [5 empty] | 13.9 | 57.02 |  |  |  | 11 | 51.8 |  |  |  |  | 7.8 | 46.04 |  |  |  |  | 12.8 | 55.04 | [5 empty] | 12.2 | 53.96 |  |  |  | 15 | 59 |  |  |  |  | 15 | 59 |  |  |  |  | 21.1 | 69.98
2001-09-22 | 2:00 | 20.6 | 69.08 | SATURDAY | #N/A | 1979-09-22 | 2:00 | 20 | 68 |  |  | 2003-09-22 | 2:00 | 13 | 55.4 |  |  | 1995-09-22 | 2:00 | 21.7 | 71.06 | [5 empty] | 12.8 | 55.04 |  |  |  | 11 | 51.8 |  |  |  |  | 7.8 | 46.04 |  |  |  |  | 12.2 | 53.96 | [5 empty] | 12.2 | 53.96 |  |  |  | 13.9 | 57.02 |  |  |  |  | 14.4 | 57.92 |  |  |  |  | 20.5 | 68.9
2001-09-22 | 3:00 | 20.6 | 69.08 | SATURDAY | #N/A | 1979-09-22 | 3:00 | 20 | 68 |  |  | 2003-09-22 | 3:00 | 15 | 59 |  |  | 1995-09-22 | 3:00 | 21.7 | 71.06 | [5 empty] | 12.2 | 53.96 |  |  |  | 10 | 50 |  |  |  |  | 7.8 | 46.04 |  |  |  |  | 13.3 | 55.94 | [5 empty] | 11.7 | 53.06 |  |  |  | 13.9 | 57.02 |  |  |  |  | 13.3 | 55.94 |  |  |  |  | 20 | 68
2001-09-22 | 4:00 | 20 | 68 | SATURDAY | #N/A | 1979-09-22 | 4:00 | 20 | 68 |  |  | 2003-09-22 | 4:00 | 15 | 59 |  |  | 1995-09-22 | 4:00 | 21.7 | 71.06 | [5 empty] | 12.8 | 55.04 |  |  |  | 11 | 51.8 |  |  |  |  | 7.8 | 46.04 |  |  |  |  | 13.9 | 57.02 | [5 empty] | 10 | 50 |  |  |  | 13.3 | 55.94 |  |  |  |  | 13.9 | 57.02 |  |  |  |  | 19.4 | 66.92
2001-09-22 | 5:00 | 20 | 68 | SATURDAY | #N/A | 1979-09-22 | 5:00 | 20 | 68 |  |  | 2003-09-22 | 5:00 | 16 | 60.8 |  |  | 1995-09-22 | 5:00 | 21.7 | 71.06 | [5 empty] | 12.2 | 53.96 |  |  |  | 11 | 51.8 |  |  |  |  | 7.8 | 46.04 |  |  |  |  | 12.8 | 55.04 | [5 empty] | 8.9 | 48.02 |  |  |  | 13.3 | 55.94 |  |  |  |  | 13.9 | 57.02 |  |  |  |  | 18.5 | 65.3
2001-09-22 | 6:00 | 19.4 | 66.92 | SATURDAY | #N/A | 1979-09-22 | 6:00 | 20 | 68 |  |  | 2003-09-22 | 6:00 | 16 | 60.8 |  |  | 1995-09-22 | 6:00 | 21.7 | 71.06 | [5 empty] | 13.9 | 57.02 |  |  |  | 11 | 51.8 |  |  |  |  | 7.8 | 46.04 |  |  |  |  | 13.9 | 57.02 | [5 empty] | 8.9 | 48.02 |  |  |  | 12.8 | 55.04 |  |  |  |  | 13.9 | 57.02 |  |  |  |  | 17.6 | 63.68
2001-09-22 | 7:00 | 20 | 68 | SATURDAY | #N/A | 1979-09-22 | 7:00 | 20 | 68 |  |  | 2003-09-22 | 7:00 | 16 | 60.8 |  |  | 1995-09-22 | 7:00 | 21.7 | 71.06 | [5 empty] | 16.1 | 60.98 |  |  |  | 12 | 53.6 |  |  |  |  | 7.8 | 46.04 |  |  |  |  | 13.9 | 57.02 | [5 empty] | 10 | 50 |  |  |  | 12.8 | 55.04 |  |  |  |  | 14.4 | 57.92 |  |  |  |  | 16.7 | 62.06
2001-09-22 | 8:00 | 21 | 69.8 | SATURDAY | #N/A | 1979-09-22 | 8:00 | 19.4 | 66.92 |  |  | 2003-09-22 | 8:00 | 16 | 60.8 |  |  | 1995-09-22 | 8:00 | 21.7 | 71.06 | [5 empty] | 19.4 | 66.92 |  |  |  | 14 | 57.2 |  |  |  |  | 8.5 | 47.3 |  |  |  |  | 13.9 | 57.02 | [5 empty] | 12.2 | 53.96 |  |  |  | 15 | 59 |  |  |  |  | 15 | 59 |  |  |  |  | 17.1 | 62.78
2001-09-22 | 9:00 | 21.7 | 71.06 | SATURDAY | #N/A | 1979-09-22 | 9:00 | 18.9 | 66.02 |  |  | 2003-09-22 | 9:00 | 17.6 | 63.68 |  |  | 1995-09-22 | 9:00 | 21.7 | 71.06 | [5 empty] | 21.7 | 71.06 |  |  |  | 16 | 60.8 |  |  |  |  | 9.3 | 48.74 |  |  |  |  | 14.4 | 57.92 | [5 empty] | 13 | 55.4 |  |  |  | 16.7 | 62.06 |  |  |  |  | 15.6 | 60.08 |  |  |  |  | 17.4 | 63.32
2001-09-22 | 10:00 | 21.7 | 71.06 | SATURDAY | #N/A | 1979-09-22 | 10:00 | 18.3 | 64.94 |  |  | 2003-09-22 | 10:00 | 19 | 66.2 |  |  | 1995-09-22 | 10:00 | 22.2 | 71.96 | [5 empty] | 23.3 | 73.94 |  |  |  | 17 | 62.6 |  |  |  |  | 10 | 50 |  |  |  |  | 15 | 59 | [5 empty] | 12.8 | 55.04 |  |  |  | 19.4 | 66.92 |  |  |  |  | 16.7 | 62.06 |  |  |  |  | 17.8 | 64.04
2001-09-22 | 11:00 | 22.8 | 73.04 | SATURDAY | #N/A | 1979-09-22 | 11:00 | 18.5 | 65.3 |  |  | 2003-09-22 | 11:00 | 19 | 66.2 |  |  | 1995-09-22 | 11:00 | 20.6 | 69.08 | [5 empty] | 23.9 | 75.02 |  |  |  | 17 | 62.6 |  |  |  |  | 10.6 | 51.08 |  |  |  |  | 15.6 | 60.08 | [5 empty] | 14.4 | 57.92 |  |  |  | 22.2 | 71.96 |  |  |  |  | 15 | 59 |  |  |  |  | 18.2 | 64.76
2001-09-22 | 12:00 | 23.9 | 75.02 | SATURDAY | #N/A | 1979-09-22 | 12:00 | 18.7 | 65.66 |  |  | 2003-09-22 | 12:00 | 20 | 68 |  |  | 1995-09-22 | 12:00 | 20.6 | 69.08 | [5 empty] | 25 | 77 |  |  |  | 18 | 64.4 |  |  |  |  | 11.1 | 51.98 |  |  |  |  | 15 | 59 | [5 empty] | 15 | 59 |  |  |  | 22.8 | 73.04 |  |  |  |  | 14.4 | 57.92 |  |  |  |  | 18.5 | 65.3
2001-09-22 | 13:00 | 25 | 77 | SATURDAY | #N/A | 1979-09-22 | 13:00 | 18.9 | 66.02 |  |  | 2003-09-22 | 13:00 | 20 | 68 |  |  | 1995-09-22 | 13:00 | 21.1 | 69.98 | [5 empty] | 25.6 | 78.08 |  |  |  | 17 | 62.6 |  |  |  |  | 11.7 | 53.06 |  |  |  |  | 15 | 59 | [5 empty] | 15.6 | 60.08 |  |  |  | 22.8 | 73.04 |  |  |  |  | 13.9 | 57.02 |  |  |  |  | 18.9 | 66.02
2001-09-22 | 14:00 | 26.1 | 78.98 | SATURDAY | #N/A | 1979-09-22 | 14:00 | 18.9 | 66.02 |  |  | 2003-09-22 | 14:00 | 20 | 68 |  |  | 1995-09-22 | 14:00 | 22.8 | 73.04 | [5 empty] | 26.1 | 78.98 |  |  |  | 17 | 62.6 |  |  |  |  | 11.3 | 52.34 |  |  |  |  | 15 | 59 | [5 empty] | 16.1 | 60.98 |  |  |  | 23.9 | 75.02 |  |  |  |  | 13.3 | 55.94 |  |  |  |  | 19.5 | 67.1
2001-09-22 | 15:00 | 25.6 | 78.08 | SATURDAY | #N/A | 1979-09-22 | 15:00 | 18.9 | 66.02 |  |  | 2003-09-22 | 15:00 | 20 | 68 |  |  | 1995-09-22 | 15:00 | 21.7 | 71.06 | [5 empty] | 26.7 | 80.06 |  |  |  | 16 | 60.8 |  |  |  |  | 11 | 51.8 |  |  |  |  | 15.6 | 60.08 | [5 empty] | 17.2 | 62.96 |  |  |  | 23.9 | 75.02 |  |  |  |  | 13.3 | 55.94 |  |  |  |  | 20 | 68
2001-09-22 | 16:00 | 24.4 | 75.92 | SATURDAY | #N/A | 1979-09-22 | 16:00 | 18.9 | 66.02 |  |  | 2003-09-22 | 16:00 | 20 | 68 |  |  | 1995-09-22 | 16:00 | 22.2 | 71.96 | [5 empty] | 26.7 | 80.06 |  |  |  | 16 | 60.8 |  |  |  |  | 10.6 | 51.08 |  |  |  |  | 15.6 | 60.08 | [5 empty] | 16.7 | 62.06 |  |  |  | 23.9 | 75.02 |  |  |  |  | 12.8 | 55.04 |  |  |  |  | 20.6 | 69.08
2001-09-22 | 17:00 | 23.9 | 75.02 | SATURDAY | #N/A | 1979-09-22 | 17:00 | 18.2 | 64.76 |  |  | 2003-09-22 | 17:00 | 19 | 66.2 |  |  | 1995-09-22 | 17:00 | 22.8 | 73.04 | [5 empty] | 25.6 | 78.08 |  |  |  | 16 | 60.8 |  |  |  |  | 10 | 50 |  |  |  |  | 15.6 | 60.08 | [5 empty] | 14.4 | 57.92 |  |  |  | 23.3 | 73.94 |  |  |  |  | 11.7 | 53.06 |  |  |  |  | 19.7 | 67.46
2001-09-22 | 18:00 | 22.8 | 73.04 | SATURDAY | #N/A | 1979-09-22 | 18:00 | 17.4 | 63.32 |  |  | 2003-09-22 | 18:00 | 19 | 66.2 |  |  | 1995-09-22 | 18:00 | 22.2 | 71.96 | [5 empty] | 23.3 | 73.94 |  |  |  | 15 | 59 |  |  |  |  | 9.5 | 49.1 |  |  |  |  | 15.6 | 60.08 | [5 empty] | 13.3 | 55.94 |  |  |  | 21.1 | 69.98 |  |  |  |  | 12.2 | 53.96 |  |  |  |  | 18.7 | 65.66
2001-09-22 | 19:00 | 22.2 | 71.96 | SATURDAY | #N/A | 1979-09-22 | 19:00 | 16.7 | 62.06 |  |  | 2003-09-22 | 19:00 | 19 | 66.2 |  |  | 1995-09-22 | 19:00 | 20 | 68 | [5 empty] | 21.7 | 71.06 |  |  |  | 16 | 60.8 |  |  |  |  | 8.9 | 48.02 |  |  |  |  | 15.6 | 60.08 | [5 empty] | 11.7 | 53.06 |  |  |  | 18.9 | 66.02 |  |  |  |  | 11.7 | 53.06 |  |  |  |  | 17.8 | 64.04
2001-09-22 | 20:00 | 22.2 | 71.96 | SATURDAY | #N/A | 1979-09-22 | 20:00 | 16.7 | 62.06 |  |  | 2003-09-22 | 20:00 | 18 | 64.4 |  |  | 1995-09-22 | 20:00 | 20 | 68 | [5 empty] | 20.6 | 69.08 |  |  |  | 15 | 59 |  |  |  |  | 8.2 | 46.76 |  |  |  |  | 15.6 | 60.08 | [5 empty] | 11.1 | 51.98 |  |  |  | 17.2 | 62.96 |  |  |  |  | 11.7 | 53.06 |  |  |  |  | 17.4 | 63.32
2001-09-22 | 21:00 | 22.2 | 71.96 | SATURDAY | #N/A | 1979-09-22 | 21:00 | 16.7 | 62.06 |  |  | 2003-09-22 | 21:00 | 19 | 66.2 |  |  | 1995-09-22 | 21:00 | 18.9 | 66.02 | [5 empty] | 20 | 68 |  |  |  | 14.3 | 57.74 |  |  |  |  | 7.4 | 45.32 |  |  |  |  | 15 | 59 | [5 empty] | 11.1 | 51.98 |  |  |  | 16.1 | 60.98 |  |  |  |  | 10 | 50 |  |  |  |  | 17.1 | 62.78
2001-09-22 | 22:00 | 22.2 | 71.96 | SATURDAY | #N/A | 1979-09-22 | 22:00 | 16.7 | 62.06 |  |  | 2003-09-22 | 22:00 | 19 | 66.2 |  |  | 1995-09-22 | 22:00 | 18.3 | 64.94 | [5 empty] | 19.4 | 66.92 |  |  |  | 14 | 57.2 |  |  |  |  | 6.7 | 44.06 |  |  |  |  | 15.6 | 60.08 | [5 empty] | 12.2 | 53.96 |  |  |  | 15.6 | 60.08 |  |  |  |  | 10 | 50 |  |  |  |  | 16.7 | 62.06
2001-09-22 | 23:00 | 22.2 | 71.96 | SATURDAY | #N/A | 1979-09-22 | 23:00 | 16.3 | 61.34 |  |  | 2003-09-22 | 23:00 | 19 | 66.2 |  |  | 1995-09-22 | 23:00 | 17.2 | 62.96 | [5 empty] | 18.9 | 66.02 |  |  |  | 15 | 59 |  |  |  |  | 5.9 | 42.62 |  |  |  |  | 12.2 | 53.96 | [5 empty] | 12.2 | 53.96 |  |  |  | 14.4 | 57.92 |  |  |  |  | 9.4 | 48.92 |  |  |  |  | 16.9 | 62.42
2001-09-22 | 24:00 | 21.7 | 71.06 | SATURDAY | #N/A | 1979-09-22 | 24:00 | 16 | 60.8 |  |  | 2003-09-22 | 24:00 | 19 | 66.2 |  |  | 1995-09-22 | 24:00 | 16.1 | 60.98 | [5 empty] | 18.3 | 64.94 |  |  |  | 14 | 57.2 |  |  |  |  | 5.2 | 41.36 |  |  |  |  | 10.6 | 51.08 | [5 empty] | 11.1 | 51.98 |  |  |  | 15.6 | 60.08 |  |  |  |  | 8.9 | 48.02 |  |  |  |  | 17 | 62.6
2001-09-23 | 1:00 | 21.7 | 71.06 | SUNDAY | #N/A | 1979-09-23 | 1:00 | 15.6 | 60.08 |  |  | 2003-09-23 | 1:00 | 19 | 66.2 |  |  | 1995-09-23 | 1:00 | 15.6 | 60.08 | [5 empty] | 18.9 | 66.02 |  |  |  | 13 | 55.4 |  |  |  |  | 4.4 | 39.92 |  |  |  |  | 9.4 | 48.92 | [5 empty] | 11.1 | 51.98 |  |  |  | 14.4 | 57.92 |  |  |  |  | 8.3 | 46.94 |  |  |  |  | 17.2 | 62.96
2001-09-23 | 2:00 | 21.1 | 69.98 | SUNDAY | #N/A | 1979-09-23 | 2:00 | 15 | 59 |  |  | 2003-09-23 | 2:00 | 19 | 66.2 |  |  | 1995-09-23 | 2:00 | 15 | 59 | [5 empty] | 18.9 | 66.02 |  |  |  | 13 | 55.4 |  |  |  |  | 4 | 39.2 |  |  |  |  | 7.8 | 46.04 | [5 empty] | 10.6 | 51.08 |  |  |  | 14.4 | 57.92 |  |  |  |  | 7.2 | 44.96 |  |  |  |  | 17.4 | 63.32
2001-09-23 | 3:00 | 21.1 | 69.98 | SUNDAY | #N/A | 1979-09-23 | 3:00 | 14.5 | 58.1 |  |  | 2003-09-23 | 3:00 | 20 | 68 |  |  | 1995-09-23 | 3:00 | 14.4 | 57.92 | [5 empty] | 18.3 | 64.94 |  |  |  | 13 | 55.4 |  |  |  |  | 3.7 | 38.66 |  |  |  |  | 6.7 | 44.06 | [5 empty] | 10.6 | 51.08 |  |  |  | 13.9 | 57.02 |  |  |  |  | 7.2 | 44.96 |  |  |  |  | 17.6 | 63.68
2001-09-23 | 4:00 | 20.6 | 69.08 | SUNDAY | #N/A | 1979-09-23 | 4:00 | 13.9 | 57.02 |  |  | 2003-09-23 | 4:00 | 21 | 69.8 |  |  | 1995-09-23 | 4:00 | 14.4 | 57.92 | [5 empty] | 18.3 | 64.94 |  |  |  | 12.9 | 55.22 |  |  |  |  | 3.3 | 37.94 |  |  |  |  | 7.8 | 46.04 | [5 empty] | 11.1 | 51.98 |  |  |  | 13.9 | 57.02 |  |  |  |  | 6.7 | 44.06 |  |  |  |  | 17.8 | 64.04
2001-09-23 | 5:00 | 18.9 | 66.02 | SUNDAY | #N/A | 1979-09-23 | 5:00 | 13.5 | 56.3 |  |  | 2003-09-23 | 5:00 | 21 | 69.8 |  |  | 1995-09-23 | 5:00 | 13.9 | 57.02 | [5 empty] | 18.3 | 64.94 |  |  |  | 13 | 55.4 |  |  |  |  | 4.4 | 39.92 |  |  |  |  | 7.8 | 46.04 | [5 empty] | 12 | 53.6 |  |  |  | 13.3 | 55.94 |  |  |  |  | 5.6 | 42.08 |  |  |  |  | 17.2 | 62.96
2001-09-23 | 6:00 | 18.3 | 64.94 | SUNDAY | #N/A | 1979-09-23 | 6:00 | 13.2 | 55.76 |  |  | 2003-09-23 | 6:00 | 21 | 69.8 |  |  | 1995-09-23 | 6:00 | 13.3 | 55.94 | [5 empty] | 17.8 | 64.04 |  |  |  | 13 | 55.4 |  |  |  |  | 5.6 | 42.08 |  |  |  |  | 6.7 | 44.06 | [5 empty] | 11.7 | 53.06 |  |  |  | 12.8 | 55.04 |  |  |  |  | 6.7 | 44.06 |  |  |  |  | 16.7 | 62.06
2001-09-23 | 7:00 | 18.3 | 64.94 | SUNDAY | #N/A | 1979-09-23 | 7:00 | 12.8 | 55.04 |  |  | 2003-09-23 | 7:00 | 21 | 69.8 |  |  | 1995-09-23 | 7:00 | 12.8 | 55.04 | [5 empty] | 19.4 | 66.92 |  |  |  | 13 | 55.4 |  |  |  |  | 6.7 | 44.06 |  |  |  |  | 8.3 | 46.94 | [5 empty] | 12.2 | 53.96 |  |  |  | 13.3 | 55.94 |  |  |  |  | 7.2 | 44.96 |  |  |  |  | 16.1 | 60.98
2001-09-23 | 8:00 | 19.4 | 66.92 | SUNDAY | #N/A | 1979-09-23 | 8:00 | 14.1 | 57.38 |  |  | 2003-09-23 | 8:00 | 21 | 69.8 |  |  | 1995-09-23 | 8:00 | 13.3 | 55.94 | [5 empty] | 21.7 | 71.06 |  |  |  | 13 | 55.4 |  |  |  |  | 7.8 | 46.04 |  |  |  |  | 12.2 | 53.96 | [5 empty] | 13.3 | 55.94 |  |  |  | 14.4 | 57.92 |  |  |  |  | 10 | 50 |  |  |  |  | 15.9 | 60.62
2001-09-23 | 9:00 | 21.1 | 69.98 | SUNDAY | #N/A | 1979-09-23 | 9:00 | 15.4 | 59.72 |  |  | 2003-09-23 | 9:00 | 20.6 | 69.08 |  |  | 1995-09-23 | 9:00 | 13.3 | 55.94 | [5 empty] | 23.3 | 73.94 |  |  |  | 13 | 55.4 |  |  |  |  | 8.9 | 48.02 |  |  |  |  | 15 | 59 | [5 empty] | 14.4 | 57.92 |  |  |  | 13.9 | 57.02 |  |  |  |  | 11.1 | 51.98 |  |  |  |  | 15.8 | 60.44
2001-09-23 | 10:00 | 22.2 | 71.96 | SUNDAY | #N/A | 1979-09-23 | 10:00 | 16.7 | 62.06 |  |  | 2003-09-23 | 10:00 | 20 | 68 |  |  | 1995-09-23 | 10:00 | 14.4 | 57.92 | [5 empty] | 24.4 | 75.92 |  |  |  | 13 | 55.4 |  |  |  |  | 10 | 50 |  |  |  |  | 16.1 | 60.98 | [5 empty] | 14.4 | 57.92 |  |  |  | 15 | 59 |  |  |  |  | 11.7 | 53.06 |  |  |  |  | 15.6 | 60.08
2001-09-23 | 11:00 | 22.8 | 73.04 | SUNDAY | #N/A | 1979-09-23 | 11:00 | 17.4 | 63.32 |  |  | 2003-09-23 | 11:00 | 19 | 66.2 |  |  | 1995-09-23 | 11:00 | 15 | 59 | [5 empty] | 26.1 | 78.98 |  |  |  | 13 | 55.4 |  |  |  |  | 11.3 | 52.34 |  |  |  |  | 16.7 | 62.06 | [5 empty] | 15.6 | 60.08 |  |  |  | 15 | 59 |  |  |  |  | 12.2 | 53.96 |  |  |  |  | 16.1 | 60.98
2001-09-23 | 12:00 | 23.3 | 73.94 | SUNDAY | #N/A | 1979-09-23 | 12:00 | 18.2 | 64.76 |  |  | 2003-09-23 | 12:00 | 17 | 62.6 |  |  | 1995-09-23 | 12:00 | 15.6 | 60.08 | [5 empty] | 26.1 | 78.98 |  |  |  | 14 | 57.2 |  |  |  |  | 12.6 | 54.68 |  |  |  |  | 15 | 59 | [5 empty] | 18.3 | 64.94 |  |  |  | 17.2 | 62.96 |  |  |  |  | 12.8 | 55.04 |  |  |  |  | 16.7 | 62.06
2001-09-23 | 13:00 | 24.4 | 75.92 | SUNDAY | #N/A | 1979-09-23 | 13:00 | 18.9 | 66.02 |  |  | 2003-09-23 | 13:00 | 19 | 66.2 |  |  | 1995-09-23 | 13:00 | 16.1 | 60.98 | [5 empty] | 26.1 | 78.98 |  |  |  | 15 | 59 |  |  |  |  | 13.9 | 57.02 |  |  |  |  | 14.4 | 57.92 | [5 empty] | 20 | 68 |  |  |  | 16.7 | 62.06 |  |  |  |  | 13.3 | 55.94 |  |  |  |  | 17.2 | 62.96
2001-09-23 | 14:00 | 25 | 77 | SUNDAY | #N/A | 1979-09-23 | 14:00 | 18.9 | 66.02 |  |  | 2003-09-23 | 14:00 | 20 | 68 |  |  | 1995-09-23 | 14:00 | 16.1 | 60.98 | [5 empty] | 25.6 | 78.08 |  |  |  | 16 | 60.8 |  |  |  |  | 14.6 | 58.28 |  |  |  |  | 16.1 | 60.98 | [5 empty] | 21.1 | 69.98 |  |  |  | 16.1 | 60.98 |  |  |  |  | 13.9 | 57.02 |  |  |  |  | 16.3 | 61.34
2001-09-23 | 15:00 | 25 | 77 | SUNDAY | #N/A | 1979-09-23 | 15:00 | 18.9 | 66.02 |  |  | 2003-09-23 | 15:00 | 20 | 68 |  |  | 1995-09-23 | 15:00 | 16.7 | 62.06 | [5 empty] | 26.1 | 78.98 |  |  |  | 16.6 | 61.88 |  |  |  |  | 15.4 | 59.72 |  |  |  |  | 15 | 59 | [5 empty] | 21.1 | 69.98 |  |  |  | 17.2 | 62.96 |  |  |  |  | 14.4 | 57.92 |  |  |  |  | 15.3 | 59.54
2001-09-23 | 16:00 | 24.4 | 75.92 | SUNDAY | #N/A | 1979-09-23 | 16:00 | 18.9 | 66.02 |  |  | 2003-09-23 | 16:00 | 21 | 69.8 |  |  | 1995-09-23 | 16:00 | 16.1 | 60.98 | [5 empty] | 22.2 | 71.96 |  |  |  | 17 | 62.6 |  |  |  |  | 16.1 | 60.98 |  |  |  |  | 15 | 59 | [5 empty] | 21.1 | 69.98 |  |  |  | 16.1 | 60.98 |  |  |  |  | 13.9 | 57.02 |  |  |  |  | 14.4 | 57.92
2001-09-23 | 17:00 | 23.9 | 75.02 | SUNDAY | #N/A | 1979-09-23 | 17:00 | 18 | 64.4 |  |  | 2003-09-23 | 17:00 | 21 | 69.8 |  |  | 1995-09-23 | 17:00 | 16.1 | 60.98 | [5 empty] | 21.7 | 71.06 |  |  |  | 16 | 60.8 |  |  |  |  | 15.7 | 60.26 |  |  |  |  | 15.6 | 60.08 | [5 empty] | 20.6 | 69.08 |  |  |  | 15.6 | 60.08 |  |  |  |  | 13.3 | 55.94 |  |  |  |  | 12.6 | 54.68
2001-09-23 | 18:00 | 22.8 | 73.04 | SUNDAY | #N/A | 1979-09-23 | 18:00 | 17 | 62.6 |  |  | 2003-09-23 | 18:00 | 19 | 66.2 |  |  | 1995-09-23 | 18:00 | 15.6 | 60.08 | [5 empty] | 20 | 68 |  |  |  | 14 | 57.2 |  |  |  |  | 15.4 | 59.72 |  |  |  |  | 13.3 | 55.94 | [5 empty] | 20.6 | 69.08 |  |  |  | 15.6 | 60.08 |  |  |  |  | 11.7 | 53.06 |  |  |  |  | 10.7 | 51.26
2001-09-23 | 19:00 | 22.2 | 71.96 | SUNDAY | #N/A | 1979-09-23 | 19:00 | 16.1 | 60.98 |  |  | 2003-09-23 | 19:00 | 18 | 64.4 |  |  | 1995-09-23 | 19:00 | 15.6 | 60.08 | [5 empty] | 19.4 | 66.92 |  |  |  | 13 | 55.4 |  |  |  |  | 15 | 59 |  |  |  |  | 11.7 | 53.06 | [5 empty] | 20 | 68 |  |  |  | 15.6 | 60.08 |  |  |  |  | 9.4 | 48.92 |  |  |  |  | 8.9 | 48.02
2001-09-23 | 20:00 | 22.2 | 71.96 | SUNDAY | #N/A | 1979-09-23 | 20:00 | 15.4 | 59.72 |  |  | 2003-09-23 | 20:00 | 18 | 64.4 |  |  | 1995-09-23 | 20:00 | 14.4 | 57.92 | [5 empty] | 18.9 | 66.02 |  |  |  | 10 | 50 |  |  |  |  | 13.3 | 55.94 |  |  |  |  | 10 | 50 | [5 empty] | 19.4 | 66.92 |  |  |  | 15.6 | 60.08 |  |  |  |  | 7.2 | 44.96 |  |  |  |  | 7.8 | 46.04
2001-09-23 | 21:00 | 21.7 | 71.06 | SUNDAY | #N/A | 1979-09-23 | 21:00 | 14.6 | 58.28 |  |  | 2003-09-23 | 21:00 | 17 | 62.6 |  |  | 1995-09-23 | 21:00 | 13.9 | 57.02 | [5 empty] | 17.8 | 64.04 |  |  |  | 9 | 48.2 |  |  |  |  | 11.7 | 53.06 |  |  |  |  | 10.6 | 51.08 | [5 empty] | 19.4 | 66.92 |  |  |  | 15.6 | 60.08 |  |  |  |  | 7.2 | 44.96 |  |  |  |  | 6.7 | 44.06
2001-09-23 | 22:00 | 21.7 | 71.06 | SUNDAY | #N/A | 1979-09-23 | 22:00 | 13.9 | 57.02 |  |  | 2003-09-23 | 22:00 | 17 | 62.6 |  |  | 1995-09-23 | 22:00 | 13.3 | 55.94 | [5 empty] | 16.7 | 62.06 |  |  |  | 9 | 48.2 |  |  |  |  | 10 | 50 |  |  |  |  | 10.6 | 51.08 | [5 empty] | 19.4 | 66.92 |  |  |  | 15.6 | 60.08 |  |  |  |  | 5.6 | 42.08 |  |  |  |  | 5.6 | 42.08
2001-09-23 | 23:00 | 21.7 | 71.06 | SUNDAY | #N/A | 1979-09-23 | 23:00 | 13.5 | 56.3 |  |  | 2003-09-23 | 23:00 | 16 | 60.8 |  |  | 1995-09-23 | 23:00 | 13.3 | 55.94 | [5 empty] | 15.6 | 60.08 |  |  |  | 8 | 46.4 |  |  |  |  | 9.1 | 48.38 |  |  |  |  | 8.9 | 48.02 | [5 empty] | 18.9 | 66.02 |  |  |  | 16.1 | 60.98 |  |  |  |  | 6.1 | 42.98 |  |  |  |  | 4.5 | 40.1
2001-09-23 | 24:00 | 21.1 | 69.98 | SUNDAY | #N/A | 1979-09-23 | 24:00 | 13.2 | 55.76 |  |  | 2003-09-23 | 24:00 | 15 | 59 |  |  | 1995-09-23 | 24:00 | 12.8 | 55.04 | [5 empty] | 14.4 | 57.92 |  |  |  | 7 | 44.6 |  |  |  |  | 8.1 | 46.58 |  |  |  |  | 8.9 | 48.02 | [5 empty] | 20 | 68 |  |  |  | 15.6 | 60.08 |  |  |  |  | 5.6 | 42.08 |  |  |  |  | 3.3 | 37.94
2001-09-24 | 1:00 | 20.6 | 69.08 | WEEKDAY | #N/A | 1979-09-24 | 1:00 | 12.8 | 55.04 |  |  | 2003-09-24 | 1:00 | 14 | 57.2 |  |  | 1995-09-24 | 1:00 | 12.8 | 55.04 | [5 empty] | 14.4 | 57.92 |  |  |  | 8 | 46.4 |  |  |  |  | 7.2 | 44.96 |  |  |  |  | 9.4 | 48.92 | [5 empty] | 20 | 68 |  |  |  | 15.6 | 60.08 |  |  |  |  | 6.1 | 42.98 |  |  |  |  | 2.2 | 35.96
2001-09-24 | 2:00 | 20.6 | 69.08 | WEEKDAY | #N/A | 1979-09-24 | 2:00 | 12.2 | 53.96 |  |  | 2003-09-24 | 2:00 | 14 | 57.2 |  |  | 1995-09-24 | 2:00 | 12.8 | 55.04 | [5 empty] | 13.9 | 57.02 |  |  |  | 7 | 44.6 |  |  |  |  | 6.7 | 44.06 |  |  |  |  | 10 | 50 | [5 empty] | 20.6 | 69.08 |  |  |  | 15.6 | 60.08 |  |  |  |  | 5.6 | 42.08 |  |  |  |  | 1.8 | 35.24
2001-09-24 | 3:00 | 21.1 | 69.98 | WEEKDAY | #N/A | 1979-09-24 | 3:00 | 11.7 | 53.06 |  |  | 2003-09-24 | 3:00 | 12 | 53.6 |  |  | 1995-09-24 | 3:00 | 11.7 | 53.06 | [5 empty] | 13.9 | 57.02 |  |  |  | 6 | 42.8 |  |  |  |  | 6.1 | 42.98 |  |  |  |  | 10 | 50 | [5 empty] | 17 | 62.6 |  |  |  | 15.6 | 60.08 |  |  |  |  | 5.6 | 42.08 |  |  |  |  | 1.5 | 34.7
2001-09-24 | 4:00 | 21.1 | 69.98 | WEEKDAY | #N/A | 1979-09-24 | 4:00 | 11.1 | 51.98 |  |  | 2003-09-24 | 4:00 | 12 | 53.6 |  |  | 1995-09-24 | 4:00 | 11.1 | 51.98 | [5 empty] | 13.9 | 57.02 |  |  |  | 5 | 41 |  |  |  |  | 5.6 | 42.08 |  |  |  |  | 9.4 | 48.92 | [5 empty] | 16.1 | 60.98 |  |  |  | 15.6 | 60.08 |  |  |  |  | 5.6 | 42.08 |  |  |  |  | 1.1 | 33.98
2001-09-24 | 5:00 | 21.1 | 69.98 | WEEKDAY | #N/A | 1979-09-24 | 5:00 | 11.3 | 52.34 |  |  | 2003-09-24 | 5:00 | 11 | 51.8 |  |  | 1995-09-24 | 5:00 | 10.6 | 51.08 | [5 empty] | 15 | 59 |  |  |  | 5 | 41 |  |  |  |  | 5.4 | 41.72 |  |  |  |  | 10 | 50 | [5 empty] | 15.6 | 60.08 |  |  |  | 15.6 | 60.08 |  |  |  |  | 5.6 | 42.08 |  |  |  |  | 0.9 | 33.62
2001-09-24 | 6:00 | 21.7 | 71.06 | WEEKDAY | #N/A | 1979-09-24 | 6:00 | 11.5 | 52.7 |  |  | 2003-09-24 | 6:00 | 12 | 53.6 |  |  | 1995-09-24 | 6:00 | 10 | 50 | [5 empty] | 15.6 | 60.08 |  |  |  | 4 | 39.2 |  |  |  |  | 5.2 | 41.36 |  |  |  |  | 9.4 | 48.92 | [5 empty] | 15 | 59 |  |  |  | 15 | 59 |  |  |  |  | 5.6 | 42.08 |  |  |  |  | 0.8 | 33.44
2001-09-24 | 7:00 | 22.2 | 71.96 | WEEKDAY | #N/A | 1979-09-24 | 7:00 | 11.7 | 53.06 |  |  | 2003-09-24 | 7:00 | 14 | 57.2 |  |  | 1995-09-24 | 7:00 | 12.2 | 53.96 | [5 empty] | 16.7 | 62.06 |  |  |  | 6.3 | 43.34 |  |  |  |  | 5 | 41 |  |  |  |  | 9.4 | 48.92 | [5 empty] | 13.3 | 55.94 |  |  |  | 15 | 59 |  |  |  |  | 6.7 | 44.06 |  |  |  |  | 0.6 | 33.08
2001-09-24 | 8:00 | 23 | 73.4 | WEEKDAY | #N/A | 1979-09-24 | 8:00 | 13.4 | 56.12 |  |  | 2003-09-24 | 8:00 | 16 | 60.8 |  |  | 1995-09-24 | 8:00 | 13.9 | 57.02 | [5 empty] | 18.3 | 64.94 |  |  |  | 9 | 48.2 |  |  |  |  | 6.5 | 43.7 |  |  |  |  | 10 | 50 | [5 empty] | 12.2 | 53.96 |  |  |  | 15.6 | 60.08 |  |  |  |  | 8.9 | 48.02 |  |  |  |  | 3.5 | 38.3
2001-09-24 | 9:00 | 23.3 | 73.94 | WEEKDAY | #N/A | 1979-09-24 | 9:00 | 15 | 59 |  |  | 2003-09-24 | 9:00 | 18 | 64.4 |  |  | 1995-09-24 | 9:00 | 15 | 59 | [5 empty] | 20 | 68 |  |  |  | 11 | 51.8 |  |  |  |  | 7.9 | 46.22 |  |  |  |  | 10.6 | 51.08 | [5 empty] | 12 | 53.6 |  |  |  | 16.7 | 62.06 |  |  |  |  | 10.6 | 51.08 |  |  |  |  | 6.5 | 43.7
2001-09-24 | 10:00 | 24.4 | 75.92 | WEEKDAY | #N/A | 1979-09-24 | 10:00 | 16.7 | 62.06 |  |  | 2003-09-24 | 10:00 | 19 | 66.2 |  |  | 1995-09-24 | 10:00 | 16.7 | 62.06 | [5 empty] | 21.1 | 69.98 |  |  |  | 13 | 55.4 |  |  |  |  | 9.4 | 48.92 |  |  |  |  | 11.1 | 51.98 | [5 empty] | 12.2 | 53.96 |  |  |  | 17.8 | 64.04 |  |  |  |  | 12.8 | 55.04 |  |  |  |  | 9.4 | 48.92
2001-09-24 | 11:00 | 23.9 | 75.02 | WEEKDAY | #N/A | 1979-09-24 | 11:00 | 17.2 | 62.96 |  |  | 2003-09-24 | 11:00 | 19 | 66.2 |  |  | 1995-09-24 | 11:00 | 17.2 | 62.96 | [5 empty] | 21.1 | 69.98 |  |  |  | 14 | 57.2 |  |  |  |  | 10.2 | 50.36 |  |  |  |  | 11.7 | 53.06 | [5 empty] | 13.3 | 55.94 |  |  |  | 18.3 | 64.94 |  |  |  |  | 14.4 | 57.92 |  |  |  |  | 10.5 | 50.9
2001-09-24 | 12:00 | 24.4 | 75.92 | WEEKDAY | #N/A | 1979-09-24 | 12:00 | 17.8 | 64.04 |  |  | 2003-09-24 | 12:00 | 21 | 69.8 |  |  | 1995-09-24 | 12:00 | 17.8 | 64.04 | [5 empty] | 20.6 | 69.08 |  |  |  | 14 | 57.2 |  |  |  |  | 10.9 | 51.62 |  |  |  |  | 12.2 | 53.96 | [5 empty] | 13.9 | 57.02 |  |  |  | 20 | 68 |  |  |  |  | 15 | 59 |  |  |  |  | 11.7 | 53.06
2001-09-24 | 13:00 | 24.4 | 75.92 | WEEKDAY | #N/A | 1979-09-24 | 13:00 | 18.3 | 64.94 |  |  | 2003-09-24 | 13:00 | 21 | 69.8 |  |  | 1995-09-24 | 13:00 | 18.3 | 64.94 | [5 empty] | 21.1 | 69.98 |  |  |  | 14 | 57.2 |  |  |  |  | 11.7 | 53.06 |  |  |  |  | 13.9 | 57.02 | [5 empty] | 13.9 | 57.02 |  |  |  | 18.9 | 66.02 |  |  |  |  | 15.6 | 60.08 |  |  |  |  | 12.8 | 55.04
2001-09-24 | 14:00 | 24.4 | 75.92 | WEEKDAY | #N/A | 1979-09-24 | 14:00 | 18.3 | 64.94 |  |  | 2003-09-24 | 14:00 | 21 | 69.8 |  |  | 1995-09-24 | 14:00 | 18.9 | 66.02 | [5 empty] | 20.6 | 69.08 |  |  |  | 14.5 | 58.1 |  |  |  |  | 11.9 | 53.42 |  |  |  |  | 13.9 | 57.02 | [5 empty] | 12.8 | 55.04 |  |  |  | 18.9 | 66.02 |  |  |  |  | 17.2 | 62.96 |  |  |  |  | 13 | 55.4
2001-09-24 | 15:00 | 23.9 | 75.02 | WEEKDAY | #N/A | 1979-09-24 | 15:00 | 18.3 | 64.94 |  |  | 2003-09-24 | 15:00 | 21 | 69.8 |  |  | 1995-09-24 | 15:00 | 17.8 | 64.04 | [5 empty] | 20.6 | 69.08 |  |  |  | 14.3 | 57.74 |  |  |  |  | 12 | 53.6 |  |  |  |  | 15 | 59 | [5 empty] | 12.8 | 55.04 |  |  |  | 18.9 | 66.02 |  |  |  |  | 17.2 | 62.96 |  |  |  |  | 13.1 | 55.58
2001-09-24 | 16:00 | 23.9 | 75.02 | WEEKDAY | #N/A | 1979-09-24 | 16:00 | 18.3 | 64.94 |  |  | 2003-09-24 | 16:00 | 21 | 69.8 |  |  | 1995-09-24 | 16:00 | 17.2 | 62.96 | [5 empty] | 20 | 68 |  |  |  | 14 | 57.2 |  |  |  |  | 12.2 | 53.96 |  |  |  |  | 16.7 | 62.06 | [5 empty] | 13.3 | 55.94 |  |  |  | 18.3 | 64.94 |  |  |  |  | 17.2 | 62.96 |  |  |  |  | 13.3 | 55.94
2001-09-24 | 17:00 | 23.3 | 73.94 | WEEKDAY | #N/A | 1979-09-24 | 17:00 | 17.6 | 63.68 |  |  | 2003-09-24 | 17:00 | 19 | 66.2 |  |  | 1995-09-24 | 17:00 | 16.7 | 62.06 | [5 empty] | 18.9 | 66.02 |  |  |  | 12 | 53.6 |  |  |  |  | 10.5 | 50.9 |  |  |  |  | 16.7 | 62.06 | [5 empty] | 13.3 | 55.94 |  |  |  | 17.8 | 64.04 |  |  |  |  | 17.2 | 62.96 |  |  |  |  | 11.6 | 52.88
2001-09-24 | 18:00 | 23.3 | 73.94 | WEEKDAY | #N/A | 1979-09-24 | 18:00 | 16.8 | 62.24 |  |  | 2003-09-24 | 18:00 | 16 | 60.8 |  |  | 1995-09-24 | 18:00 | 16.1 | 60.98 | [5 empty] | 17.8 | 64.04 |  |  |  | 12.1 | 53.78 |  |  |  |  | 8.9 | 48.02 |  |  |  |  | 11.7 | 53.06 | [5 empty] | 12.2 | 53.96 |  |  |  | 17.2 | 62.96 |  |  |  |  | 15 | 59 |  |  |  |  | 10 | 50
2001-09-24 | 19:00 | 23.3 | 73.94 | WEEKDAY | #N/A | 1979-09-24 | 19:00 | 16.1 | 60.98 |  |  | 2003-09-24 | 19:00 | 16 | 60.8 |  |  | 1995-09-24 | 19:00 | 15.6 | 60.08 | [5 empty] | 17.2 | 62.96 |  |  |  | 12 | 53.6 |  |  |  |  | 7.2 | 44.96 |  |  |  |  | 8.9 | 48.02 | [5 empty] | 11.1 | 51.98 |  |  |  | 16.7 | 62.06 |  |  |  |  | 12.8 | 55.04 |  |  |  |  | 8.3 | 46.94
2001-09-24 | 20:00 | 22.8 | 73.04 | WEEKDAY | #N/A | 1979-09-24 | 20:00 | 15.5 | 59.9 |  |  | 2003-09-24 | 20:00 | 15 | 59 |  |  | 1995-09-24 | 20:00 | 15.6 | 60.08 | [5 empty] | 16.7 | 62.06 |  |  |  | 11.9 | 53.42 |  |  |  |  | 6.3 | 43.34 |  |  |  |  | 7.8 | 46.04 | [5 empty] | 10 | 50 |  |  |  | 16.7 | 62.06 |  |  |  |  | 12.8 | 55.04 |  |  |  |  | 7.2 | 44.96
2001-09-24 | 21:00 | 22.8 | 73.04 | WEEKDAY | #N/A | 1979-09-24 | 21:00 | 15 | 59 |  |  | 2003-09-24 | 21:00 | 15 | 59 |  |  | 1995-09-24 | 21:00 | 15.6 | 60.08 | [5 empty] | 14.4 | 57.92 |  |  |  | 12 | 53.6 |  |  |  |  | 5.3 | 41.54 |  |  |  |  | 10 | 50 | [5 empty] | 9.4 | 48.92 |  |  |  | 16.7 | 62.06 |  |  |  |  | 12.8 | 55.04 |  |  |  |  | 6.1 | 42.98
2001-09-24 | 22:00 | 22.8 | 73.04 | WEEKDAY | #N/A | 1979-09-24 | 22:00 | 14.4 | 57.92 |  |  | 2003-09-24 | 22:00 | 14 | 57.2 |  |  | 1995-09-24 | 22:00 | 14.4 | 57.92 | [5 empty] | 14.4 | 57.92 |  |  |  | 12 | 53.6 |  |  |  |  | 4.4 | 39.92 |  |  |  |  | 8.9 | 48.02 | [5 empty] | 9.4 | 48.92 |  |  |  | 16.7 | 62.06 |  |  |  |  | 10.6 | 51.08 |  |  |  |  | 5 | 41
2001-09-24 | 23:00 | 22.8 | 73.04 | WEEKDAY | #N/A | 1979-09-24 | 23:00 | 14.4 | 57.92 |  |  | 2003-09-24 | 23:00 | 14 | 57.2 |  |  | 1995-09-24 | 23:00 | 13.9 | 57.02 | [5 empty] | 14.4 | 57.92 |  |  |  | 13 | 55.4 |  |  |  |  | 4 | 39.2 |  |  |  |  | 6.7 | 44.06 | [5 empty] | 8.9 | 48.02 |  |  |  | 16.1 | 60.98 |  |  |  |  | 8.9 | 48.02 |  |  |  |  | 4.4 | 39.92
2001-09-24 | 24:00 | 22.8 | 73.04 | WEEKDAY | #N/A | 1979-09-24 | 24:00 | 14.4 | 57.92 |  |  | 2003-09-24 | 24:00 | 15 | 59 |  |  | 1995-09-24 | 24:00 | 13.9 | 57.02 | [5 empty] | 12.8 | 55.04 |  |  |  | 12 | 53.6 |  |  |  |  | 3.7 | 38.66 |  |  |  |  | 8.3 | 46.94 | [5 empty] | 7.2 | 44.96 |  |  |  | 15 | 59 |  |  |  |  | 10 | 50 |  |  |  |  | 3.9 | 39.02
2001-09-25 | 1:00 | 22.8 | 73.04 | WEEKDAY | #N/A | 1979-09-25 | 1:00 | 14.4 | 57.92 |  |  | 2003-09-25 | 1:00 | 16 | 60.8 |  |  | 1995-09-25 | 1:00 | 14.4 | 57.92 | [5 empty] | 11.7 | 53.06 |  |  |  | 11.5 | 52.7 |  |  |  |  | 3.3 | 37.94 |  |  |  |  | 8.9 | 48.02 | [5 empty] | 7.2 | 44.96 |  |  |  | 14.4 | 57.92 |  |  |  |  | 8.9 | 48.02 |  |  |  |  | 3.3 | 37.94
2001-09-25 | 2:00 | 22.8 | 73.04 | WEEKDAY | #N/A | 1979-09-25 | 2:00 | 14 | 57.2 |  |  | 2003-09-25 | 2:00 | 16 | 60.8 |  |  | 1995-09-25 | 2:00 | 13.9 | 57.02 | [5 empty] | 11.7 | 53.06 |  |  |  | 11 | 51.8 |  |  |  |  | 3.3 | 37.94 |  |  |  |  | 8.3 | 46.94 | [5 empty] | 7.8 | 46.04 |  |  |  | 13.9 | 57.02 |  |  |  |  | 8.9 | 48.02 |  |  |  |  | 4.1 | 39.38
2001-09-25 | 3:00 | 22.8 | 73.04 | WEEKDAY | #N/A | 1979-09-25 | 3:00 | 13.7 | 56.66 |  |  | 2003-09-25 | 3:00 | 15 | 59 |  |  | 1995-09-25 | 3:00 | 13.9 | 57.02 | [5 empty] | 11.7 | 53.06 |  |  |  | 11 | 51.8 |  |  |  |  | 3.3 | 37.94 |  |  |  |  | 7.8 | 46.04 | [5 empty] | 6.7 | 44.06 |  |  |  | 13.9 | 57.02 |  |  |  |  | 9.4 | 48.92 |  |  |  |  | 4.8 | 40.64
2001-09-25 | 4:00 | 22.8 | 73.04 | WEEKDAY | #N/A | 1979-09-25 | 4:00 | 13.3 | 55.94 |  |  | 2003-09-25 | 4:00 | 16 | 60.8 |  |  | 1995-09-25 | 4:00 | 14.4 | 57.92 | [5 empty] | 11.7 | 53.06 |  |  |  | 10 | 50 |  |  |  |  | 3.3 | 37.94 |  |  |  |  | 7.2 | 44.96 | [5 empty] | 6.1 | 42.98 |  |  |  | 13.9 | 57.02 |  |  |  |  | 10.6 | 51.08 |  |  |  |  | 5.6 | 42.08
2001-09-25 | 5:00 | 22.2 | 71.96 | WEEKDAY | #N/A | 1979-09-25 | 5:00 | 13.1 | 55.58 |  |  | 2003-09-25 | 5:00 | 16 | 60.8 |  |  | 1995-09-25 | 5:00 | 14.4 | 57.92 | [5 empty] | 11.1 | 51.98 |  |  |  | 10 | 50 |  |  |  |  | 3.1 | 37.58 |  |  |  |  | 7.2 | 44.96 | [5 empty] | 5 | 41 |  |  |  | 13.3 | 55.94 |  |  |  |  | 11.1 | 51.98 |  |  |  |  | 6 | 42.8
2001-09-25 | 6:00 | 22.8 | 73.04 | WEEKDAY | #N/A | 1979-09-25 | 6:00 | 13 | 55.4 |  |  | 2003-09-25 | 6:00 | 16 | 60.8 |  |  | 1995-09-25 | 6:00 | 14.4 | 57.92 | [5 empty] | 11.1 | 51.98 |  |  |  | 11 | 51.8 |  |  |  |  | 3 | 37.4 |  |  |  |  | 7.2 | 44.96 | [5 empty] | 5 | 41 |  |  |  | 13.3 | 55.94 |  |  |  |  | 11.7 | 53.06 |  |  |  |  | 6.3 | 43.34
2001-09-25 | 7:00 | 22.2 | 71.96 | WEEKDAY | #N/A | 1979-09-25 | 7:00 | 12.8 | 55.04 |  |  | 2003-09-25 | 7:00 | 17 | 62.6 |  |  | 1995-09-25 | 7:00 | 14.4 | 57.92 | [5 empty] | 15.6 | 60.08 |  |  |  | 11 | 51.8 |  |  |  |  | 2.8 | 37.04 |  |  |  |  | 8.9 | 48.02 | [5 empty] | 6.1 | 42.98 |  |  |  | 12.8 | 55.04 |  |  |  |  | 13.3 | 55.94 |  |  |  |  | 6.7 | 44.06
2001-09-25 | 8:00 | 21.7 | 71.06 | WEEKDAY | #N/A | 1979-09-25 | 8:00 | 13.7 | 56.66 |  |  | 2003-09-25 | 8:00 | 18 | 64.4 |  |  | 1995-09-25 | 8:00 | 15.6 | 60.08 | [5 empty] | 18.3 | 64.94 |  |  |  | 13 | 55.4 |  |  |  |  | 4.6 | 40.28 |  |  |  |  | 10 | 50 | [5 empty] | 8.3 | 46.94 |  |  |  | 15 | 59 |  |  |  |  | 13.9 | 57.02 |  |  |  |  | 8.7 | 47.66
2001-09-25 | 9:00 | 21.1 | 69.98 | WEEKDAY | #N/A | 1979-09-25 | 9:00 | 14.7 | 58.46 |  |  | 2003-09-25 | 9:00 | 21 | 69.8 |  |  | 1995-09-25 | 9:00 | 15.6 | 60.08 | [5 empty] | 19.4 | 66.92 |  |  |  | 13 | 55.4 |  |  |  |  | 6.5 | 43.7 |  |  |  |  | 12.2 | 53.96 | [5 empty] | 9.4 | 48.92 |  |  |  | 18.3 | 64.94 |  |  |  |  | 15.6 | 60.08 |  |  |  |  | 10.8 | 51.44
2001-09-25 | 10:00 | 20.6 | 69.08 | WEEKDAY | #N/A | 1979-09-25 | 10:00 | 15.6 | 60.08 |  |  | 2003-09-25 | 10:00 | 22 | 71.6 |  |  | 1995-09-25 | 10:00 | 17.2 | 62.96 | [5 empty] | 21.1 | 69.98 |  |  |  | 16 | 60.8 |  |  |  |  | 8.3 | 46.94 |  |  |  |  | 15 | 59 | [5 empty] | 10.6 | 51.08 |  |  |  | 21.7 | 71.06 |  |  |  |  | 17.2 | 62.96 |  |  |  |  | 12.8 | 55.04
2001-09-25 | 11:00 | 20.6 | 69.08 | WEEKDAY | #N/A | 1979-09-25 | 11:00 | 16.1 | 60.98 |  |  | 2003-09-25 | 11:00 | 22 | 71.6 |  |  | 1995-09-25 | 11:00 | 18.9 | 66.02 | [5 empty] | 21.1 | 69.98 |  |  |  | 18 | 64.4 |  |  |  |  | 10.3 | 50.54 |  |  |  |  | 16.1 | 60.98 | [5 empty] | 10.6 | 51.08 |  |  |  | 23.3 | 73.94 |  |  |  |  | 18.3 | 64.94 |  |  |  |  | 13.3 | 55.94
2001-09-25 | 12:00 | 20.6 | 69.08 | WEEKDAY | #N/A | 1979-09-25 | 12:00 | 16.7 | 62.06 |  |  | 2003-09-25 | 12:00 | 22 | 71.6 |  |  | 1995-09-25 | 12:00 | 19.4 | 66.92 | [5 empty] | 22.8 | 73.04 |  |  |  | 18 | 64.4 |  |  |  |  | 12.4 | 54.32 |  |  |  |  | 18.9 | 66.02 | [5 empty] | 12.2 | 53.96 |  |  |  | 23.9 | 75.02 |  |  |  |  | 19.4 | 66.92 |  |  |  |  | 13.9 | 57.02
2001-09-25 | 13:00 | 21.1 | 69.98 | WEEKDAY | #N/A | 1979-09-25 | 13:00 | 17.2 | 62.96 |  |  | 2003-09-25 | 13:00 | 22 | 71.6 |  |  | 1995-09-25 | 13:00 | 20 | 68 | [5 empty] | 22.2 | 71.96 |  |  |  | 18 | 64.4 |  |  |  |  | 14.4 | 57.92 |  |  |  |  | 19.4 | 66.92 | [5 empty] | 13.3 | 55.94 |  |  |  | 24.4 | 75.92 |  |  |  |  | 19.4 | 66.92 |  |  |  |  | 14.4 | 57.92
2001-09-25 | 14:00 | 21.1 | 69.98 | WEEKDAY | #N/A | 1979-09-25 | 14:00 | 17.8 | 64.04 |  |  | 2003-09-25 | 14:00 | 23 | 73.4 |  |  | 1995-09-25 | 14:00 | 18.9 | 66.02 | [5 empty] | 21.7 | 71.06 |  |  |  | 19 | 66.2 |  |  |  |  | 14.6 | 58.28 |  |  |  |  | 19.4 | 66.92 | [5 empty] | 12.8 | 55.04 |  |  |  | 24.4 | 75.92 |  |  |  |  | 20 | 68 |  |  |  |  | 13.7 | 56.66
2001-09-25 | 15:00 | 21.7 | 71.06 | WEEKDAY | #N/A | 1979-09-25 | 15:00 | 18.3 | 64.94 |  |  | 2003-09-25 | 15:00 | 22 | 71.6 |  |  | 1995-09-25 | 15:00 | 18.3 | 64.94 | [5 empty] | 20.6 | 69.08 |  |  |  | 18 | 64.4 |  |  |  |  | 14.8 | 58.64 |  |  |  |  | 20.6 | 69.08 | [5 empty] | 12.8 | 55.04 |  |  |  | 23.9 | 75.02 |  |  |  |  | 20.6 | 69.08 |  |  |  |  | 12.9 | 55.22
2001-09-25 | 16:00 | 21.7 | 71.06 | WEEKDAY | #N/A | 1979-09-25 | 16:00 | 18.9 | 66.02 |  |  | 2003-09-25 | 16:00 | 22 | 71.6 |  |  | 1995-09-25 | 16:00 | 16.7 | 62.06 | [5 empty] | 20.6 | 69.08 |  |  |  | 17 | 62.6 |  |  |  |  | 15 | 59 |  |  |  |  | 19.4 | 66.92 | [5 empty] | 12.2 | 53.96 |  |  |  | 23.9 | 75.02 |  |  |  |  | 20 | 68 |  |  |  |  | 12.2 | 53.96
2001-09-25 | 17:00 | 21.7 | 71.06 | WEEKDAY | #N/A | 1979-09-25 | 17:00 | 18.3 | 64.94 |  |  | 2003-09-25 | 17:00 | 21 | 69.8 |  |  | 1995-09-25 | 17:00 | 16.1 | 60.98 | [5 empty] | 19.4 | 66.92 |  |  |  | 17 | 62.6 |  |  |  |  | 14.1 | 57.38 |  |  |  |  | 18.3 | 64.94 | [5 empty] | 10.6 | 51.08 |  |  |  | 23.3 | 73.94 |  |  |  |  | 20 | 68 |  |  |  |  | 12.4 | 54.32
2001-09-25 | 18:00 | 21.7 | 71.06 | WEEKDAY | #N/A | 1979-09-25 | 18:00 | 17.8 | 64.04 |  |  | 2003-09-25 | 18:00 | 20 | 68 |  |  | 1995-09-25 | 18:00 | 16.1 | 60.98 | [5 empty] | 18.3 | 64.94 |  |  |  | 15.6 | 60.08 |  |  |  |  | 13.1 | 55.58 |  |  |  |  | 17.2 | 62.96 | [5 empty] | 10 | 50 |  |  |  | 22.2 | 71.96 |  |  |  |  | 18.9 | 66.02 |  |  |  |  | 12.6 | 54.68
2001-09-25 | 19:00 | 20.6 | 69.08 | WEEKDAY | #N/A | 1979-09-25 | 19:00 | 17.2 | 62.96 |  |  | 2003-09-25 | 19:00 | 19 | 66.2 |  |  | 1995-09-25 | 19:00 | 16.7 | 62.06 | [5 empty] | 17.8 | 64.04 |  |  |  | 14 | 57.2 |  |  |  |  | 12.2 | 53.96 |  |  |  |  | 16.7 | 62.06 | [5 empty] | 9.4 | 48.92 |  |  |  | 20.6 | 69.08 |  |  |  |  | 18.9 | 66.02 |  |  |  |  | 12.8 | 55.04
2001-09-25 | 20:00 | 17.8 | 64.04 | WEEKDAY | #N/A | 1979-09-25 | 20:00 | 17 | 62.6 |  |  | 2003-09-25 | 20:00 | 19 | 66.2 |  |  | 1995-09-25 | 20:00 | 16.7 | 62.06 | [5 empty] | 18.3 | 64.94 |  |  |  | 14 | 57.2 |  |  |  |  | 11.3 | 52.34 |  |  |  |  | 16.1 | 60.98 | [5 empty] | 8.9 | 48.02 |  |  |  | 20 | 68 |  |  |  |  | 15 | 59 |  |  |  |  | 12.2 | 53.96
2001-09-25 | 21:00 | 16.7 | 62.06 | WEEKDAY | #N/A | 1979-09-25 | 21:00 | 16.9 | 62.42 |  |  | 2003-09-25 | 21:00 | 19 | 66.2 |  |  | 1995-09-25 | 21:00 | 15.6 | 60.08 | [5 empty] | 18.3 | 64.94 |  |  |  | 13 | 55.4 |  |  |  |  | 10.3 | 50.54 |  |  |  |  | 15.6 | 60.08 | [5 empty] | 9.4 | 48.92 |  |  |  | 20.6 | 69.08 |  |  |  |  | 14.4 | 57.92 |  |  |  |  | 11.7 | 53.06
2001-09-25 | 22:00 | 15.5 | 59.9 | WEEKDAY | #N/A | 1979-09-25 | 22:00 | 16.7 | 62.06 |  |  | 2003-09-25 | 22:00 | 19 | 66.2 |  |  | 1995-09-25 | 22:00 | 15.6 | 60.08 | [5 empty] | 18.9 | 66.02 |  |  |  | 12 | 53.6 |  |  |  |  | 9.4 | 48.92 |  |  |  |  | 14.4 | 57.92 | [5 empty] | 8.9 | 48.02 |  |  |  | 20.6 | 69.08 |  |  |  |  | 14.4 | 57.92 |  |  |  |  | 11.1 | 51.98
2001-09-25 | 23:00 | 15 | 59 | WEEKDAY | #N/A | 1979-09-25 | 23:00 | 16.1 | 60.98 |  |  | 2003-09-25 | 23:00 | 19 | 66.2 |  |  | 1995-09-25 | 23:00 | 15.6 | 60.08 | [5 empty] | 17.8 | 64.04 |  |  |  | 9 | 48.2 |  |  |  |  | 8.5 | 47.3 |  |  |  |  | 13.3 | 55.94 | [5 empty] | 8.9 | 48.02 |  |  |  | 17.2 | 62.96 |  |  |  |  | 13.3 | 55.94 |  |  |  |  | 10.9 | 51.62
2001-09-25 | 24:00 | 15 | 59 | WEEKDAY | #N/A | 1979-09-25 | 24:00 | 15.6 | 60.08 |  |  | 2003-09-25 | 24:00 | 18 | 64.4 |  |  | 1995-09-25 | 24:00 | 15 | 59 | [5 empty] | 17.2 | 62.96 |  |  |  | 8 | 46.4 |  |  |  |  | 7.6 | 45.68 |  |  |  |  | 14.4 | 57.92 | [5 empty] | 7.8 | 46.04 |  |  |  | 16.1 | 60.98 |  |  |  |  | 14.4 | 57.92 |  |  |  |  | 10.8 | 51.44
2001-09-26 | 1:00 | 14 | 57.2 | WEEKDAY | #N/A | 1979-09-26 | 1:00 | 15 | 59 |  |  | 2003-09-26 | 1:00 | 18 | 64.4 |  |  | 1995-09-26 | 1:00 | 15 | 59 | [5 empty] | 17.2 | 62.96 |  |  |  | 8 | 46.4 |  |  |  |  | 6.7 | 44.06 |  |  |  |  | 13.9 | 57.02 | [5 empty] | 7.2 | 44.96 |  |  |  | 15.6 | 60.08 |  |  |  |  | 14.4 | 57.92 |  |  |  |  | 10.6 | 51.08
2001-09-26 | 2:00 | 13.4 | 56.12 | WEEKDAY | #N/A | 1979-09-26 | 2:00 | 15.2 | 59.36 |  |  | 2003-09-26 | 2:00 | 17 | 62.6 |  |  | 1995-09-26 | 2:00 | 15.6 | 60.08 | [5 empty] | 17.8 | 64.04 |  |  |  | 7 | 44.6 |  |  |  |  | 7.1 | 44.78 |  |  |  |  | 13.3 | 55.94 | [5 empty] | 7.2 | 44.96 |  |  |  | 15.6 | 60.08 |  |  |  |  | 14.4 | 57.92 |  |  |  |  | 10.8 | 51.44
2001-09-26 | 3:00 | 12 | 53.6 | WEEKDAY | #N/A | 1979-09-26 | 3:00 | 15.4 | 59.72 |  |  | 2003-09-26 | 3:00 | 16 | 60.8 |  |  | 1995-09-26 | 3:00 | 15.6 | 60.08 | [5 empty] | 17.2 | 62.96 |  |  |  | 6 | 42.8 |  |  |  |  | 7.4 | 45.32 |  |  |  |  | 13.3 | 55.94 | [5 empty] | 7.2 | 44.96 |  |  |  | 15.6 | 60.08 |  |  |  |  | 13.9 | 57.02 |  |  |  |  | 10.9 | 51.62
2001-09-26 | 4:00 | 12 | 53.6 | WEEKDAY | #N/A | 1979-09-26 | 4:00 | 15.6 | 60.08 |  |  | 2003-09-26 | 4:00 | 15 | 59 |  |  | 1995-09-26 | 4:00 | 15.6 | 60.08 | [5 empty] | 17.2 | 62.96 |  |  |  | 6 | 42.8 |  |  |  |  | 7.8 | 46.04 |  |  |  |  | 13.3 | 55.94 | [5 empty] | 6.1 | 42.98 |  |  |  | 15.6 | 60.08 |  |  |  |  | 13.9 | 57.02 |  |  |  |  | 11.1 | 51.98
2001-09-26 | 5:00 | 11 | 51.8 | WEEKDAY | #N/A | 1979-09-26 | 5:00 | 15.6 | 60.08 |  |  | 2003-09-26 | 5:00 | 16 | 60.8 |  |  | 1995-09-26 | 5:00 | 15.6 | 60.08 | [5 empty] | 17.2 | 62.96 |  |  |  | 5 | 41 |  |  |  |  | 8 | 46.4 |  |  |  |  | 12.8 | 55.04 | [5 empty] | 6.1 | 42.98 |  |  |  | 15.6 | 60.08 |  |  |  |  | 14.4 | 57.92 |  |  |  |  | 11.3 | 52.34
2001-09-26 | 6:00 | 11 | 51.8 | WEEKDAY | #N/A | 1979-09-26 | 6:00 | 15.6 | 60.08 |  |  | 2003-09-26 | 6:00 | 15 | 59 |  |  | 1995-09-26 | 6:00 | 15.6 | 60.08 | [5 empty] | 17.2 | 62.96 |  |  |  | 4 | 39.2 |  |  |  |  | 8.1 | 46.58 |  |  |  |  | 12.8 | 55.04 | [5 empty] | 5.6 | 42.08 |  |  |  | 15 | 59 |  |  |  |  | 14.4 | 57.92 |  |  |  |  | 11.5 | 52.7
2001-09-26 | 7:00 | 11.7 | 53.06 | WEEKDAY | #N/A | 1979-09-26 | 7:00 | 15.6 | 60.08 |  |  | 2003-09-26 | 7:00 | 15 | 59 |  |  | 1995-09-26 | 7:00 | 15.6 | 60.08 | [5 empty] | 18.9 | 66.02 |  |  |  | 7 | 44.6 |  |  |  |  | 8.3 | 46.94 |  |  |  |  | 12.8 | 55.04 | [5 empty] | 6.1 | 42.98 |  |  |  | 15 | 59 |  |  |  |  | 16.7 | 62.06 |  |  |  |  | 11.7 | 53.06
2001-09-26 | 8:00 | 12.2 | 53.96 | WEEKDAY | #N/A | 1979-09-26 | 8:00 | 17.3 | 63.14 |  |  | 2003-09-26 | 8:00 | 15 | 59 |  |  | 1995-09-26 | 8:00 | 16.1 | 60.98 | [5 empty] | 19.4 | 66.92 |  |  |  | 9 | 48.2 |  |  |  |  | 9.1 | 48.38 |  |  |  |  | 15 | 59 | [5 empty] | 8.3 | 46.94 |  |  |  | 15.6 | 60.08 |  |  |  |  | 18.3 | 64.94 |  |  |  |  | 13.2 | 55.76
2001-09-26 | 9:00 | 13 | 55.4 | WEEKDAY | #N/A | 1979-09-26 | 9:00 | 18.9 | 66.02 |  |  | 2003-09-26 | 9:00 | 16 | 60.8 |  |  | 1995-09-26 | 9:00 | 16.7 | 62.06 | [5 empty] | 19.4 | 66.92 |  |  |  | 12 | 53.6 |  |  |  |  | 9.8 | 49.64 |  |  |  |  | 17.2 | 62.96 | [5 empty] | 8.9 | 48.02 |  |  |  | 16.1 | 60.98 |  |  |  |  | 20 | 68 |  |  |  |  | 14.6 | 58.28
2001-09-26 | 10:00 | 13.6 | 56.48 | WEEKDAY | #N/A | 1979-09-26 | 10:00 | 20.6 | 69.08 |  |  | 2003-09-26 | 10:00 | 16 | 60.8 |  |  | 1995-09-26 | 10:00 | 17.2 | 62.96 | [5 empty] | 20 | 68 |  |  |  | 13 | 55.4 |  |  |  |  | 10.6 | 51.08 |  |  |  |  | 16.7 | 62.06 | [5 empty] | 9.4 | 48.92 |  |  |  | 16.1 | 60.98 |  |  |  |  | 21.7 | 71.06 |  |  |  |  | 16.1 | 60.98
2001-09-26 | 11:00 | 14.4 | 57.92 | WEEKDAY | #N/A | 1979-09-26 | 11:00 | 21.9 | 71.42 |  |  | 2003-09-26 | 11:00 | 17 | 62.6 |  |  | 1995-09-26 | 11:00 | 18.3 | 64.94 | [5 empty] | 22.8 | 73.04 |  |  |  | 13 | 55.4 |  |  |  |  | 11.5 | 52.7 |  |  |  |  | 16.1 | 60.98 | [5 empty] | 10.6 | 51.08 |  |  |  | 18.3 | 64.94 |  |  |  |  | 23.9 | 75.02 |  |  |  |  | 15.4 | 59.72
2001-09-26 | 12:00 | 15.6 | 60.08 | WEEKDAY | #N/A | 1979-09-26 | 12:00 | 23.1 | 73.58 |  |  | 2003-09-26 | 12:00 | 18 | 64.4 |  |  | 1995-09-26 | 12:00 | 18.9 | 66.02 | [5 empty] | 23.9 | 75.02 |  |  |  | 14 | 57.2 |  |  |  |  | 12.4 | 54.32 |  |  |  |  | 17.8 | 64.04 | [5 empty] | 11.7 | 53.06 |  |  |  | 20 | 68 |  |  |  |  | 23.9 | 75.02 |  |  |  |  | 14.6 | 58.28
2001-09-26 | 13:00 | 16.7 | 62.06 | WEEKDAY | #N/A | 1979-09-26 | 13:00 | 24.4 | 75.92 |  |  | 2003-09-26 | 13:00 | 18 | 64.4 |  |  | 1995-09-26 | 13:00 | 18.9 | 66.02 | [5 empty] | 23.9 | 75.02 |  |  |  | 16 | 60.8 |  |  |  |  | 13.3 | 55.94 |  |  |  |  | 19.4 | 66.92 | [5 empty] | 12.8 | 55.04 |  |  |  | 21.7 | 71.06 |  |  |  |  | 24.4 | 75.92 |  |  |  |  | 13.9 | 57.02
2001-09-26 | 14:00 | 17.2 | 62.96 | WEEKDAY | #N/A | 1979-09-26 | 14:00 | 24.2 | 75.56 |  |  | 2003-09-26 | 14:00 | 19 | 66.2 |  |  | 1995-09-26 | 14:00 | 18.3 | 64.94 | [5 empty] | 24.4 | 75.92 |  |  |  | 16.8 | 62.24 |  |  |  |  | 13.7 | 56.66 |  |  |  |  | 20 | 68 | [5 empty] | 13.3 | 55.94 |  |  |  | 20.6 | 69.08 |  |  |  |  | 25.6 | 78.08 |  |  |  |  | 12 | 53.6
2001-09-26 | 15:00 | 17.2 | 62.96 | WEEKDAY | #N/A | 1979-09-26 | 15:00 | 24.1 | 75.38 |  |  | 2003-09-26 | 15:00 | 19 | 66.2 |  |  | 1995-09-26 | 15:00 | 18.9 | 66.02 | [5 empty] | 23.9 | 75.02 |  |  |  | 17 | 62.6 |  |  |  |  | 14 | 57.2 |  |  |  |  | 18.3 | 64.94 | [5 empty] | 14.4 | 57.92 |  |  |  | 21.1 | 69.98 |  |  |  |  | 26.7 | 80.06 |  |  |  |  | 10.2 | 50.36
2001-09-26 | 16:00 | 17.8 | 64.04 | WEEKDAY | #N/A | 1979-09-26 | 16:00 | 23.9 | 75.02 |  |  | 2003-09-26 | 16:00 | 19 | 66.2 |  |  | 1995-09-26 | 16:00 | 17.8 | 64.04 | [5 empty] | 23.9 | 75.02 |  |  |  | 17 | 62.6 |  |  |  |  | 14.4 | 57.92 |  |  |  |  | 18.3 | 64.94 | [5 empty] | 14.4 | 57.92 |  |  |  | 21.1 | 69.98 |  |  |  |  | 26.7 | 80.06 |  |  |  |  | 8.3 | 46.94
2001-09-26 | 17:00 | 17.2 | 62.96 | WEEKDAY | #N/A | 1979-09-26 | 17:00 | 23.3 | 73.94 |  |  | 2003-09-26 | 17:00 | 18 | 64.4 |  |  | 1995-09-26 | 17:00 | 17.2 | 62.96 | [5 empty] | 22.8 | 73.04 |  |  |  | 17 | 62.6 |  |  |  |  | 14.6 | 58.28 |  |  |  |  | 17.8 | 64.04 | [5 empty] | 13.9 | 57.02 |  |  |  | 20 | 68 |  |  |  |  | 26.1 | 78.98 |  |  |  |  | 7.4 | 45.32
2001-09-26 | 18:00 | 16.7 | 62.06 | WEEKDAY | #N/A | 1979-09-26 | 18:00 | 22.8 | 73.04 |  |  | 2003-09-26 | 18:00 | 18 | 64.4 |  |  | 1995-09-26 | 18:00 | 16.7 | 62.06 | [5 empty] | 20.6 | 69.08 |  |  |  | 13 | 55.4 |  |  |  |  | 14.8 | 58.64 |  |  |  |  | 17.2 | 62.96 | [5 empty] | 11.7 | 53.06 |  |  |  | 18.3 | 64.94 |  |  |  |  | 26.7 | 80.06 |  |  |  |  | 6.5 | 43.7
2001-09-26 | 19:00 | 16.7 | 62.06 | WEEKDAY | #N/A | 1979-09-26 | 19:00 | 22.2 | 71.96 |  |  | 2003-09-26 | 19:00 | 17 | 62.6 |  |  | 1995-09-26 | 19:00 | 16.7 | 62.06 | [5 empty] | 18.3 | 64.94 |  |  |  | 11 | 51.8 |  |  |  |  | 15 | 59 |  |  |  |  | 16.7 | 62.06 | [5 empty] | 10 | 50 |  |  |  | 17.2 | 62.96 |  |  |  |  | 25.6 | 78.08 |  |  |  |  | 5.6 | 42.08
2001-09-26 | 20:00 | 16.1 | 60.98 | WEEKDAY | #N/A | 1979-09-26 | 20:00 | 21.5 | 70.7 |  |  | 2003-09-26 | 20:00 | 17 | 62.6 |  |  | 1995-09-26 | 20:00 | 16.7 | 62.06 | [5 empty] | 17.2 | 62.96 |  |  |  | 9 | 48.2 |  |  |  |  | 15 | 59 |  |  |  |  | 15.6 | 60.08 | [5 empty] | 8.9 | 48.02 |  |  |  | 16.7 | 62.06 |  |  |  |  | 24.4 | 75.92 |  |  |  |  | 5.6 | 42.08
2001-09-26 | 21:00 | 16.1 | 60.98 | WEEKDAY | #N/A | 1979-09-26 | 21:00 | 20.7 | 69.26 |  |  | 2003-09-26 | 21:00 | 17 | 62.6 |  |  | 1995-09-26 | 21:00 | 16.1 | 60.98 | [5 empty] | 16.1 | 60.98 |  |  |  | 9 | 48.2 |  |  |  |  | 15 | 59 |  |  |  |  | 13.3 | 55.94 | [5 empty] | 7.2 | 44.96 |  |  |  | 17.2 | 62.96 |  |  |  |  | 23.3 | 73.94 |  |  |  |  | 5.6 | 42.08
2001-09-26 | 22:00 | 16.1 | 60.98 | WEEKDAY | #N/A | 1979-09-26 | 22:00 | 20 | 68 |  |  | 2003-09-26 | 22:00 | 17 | 62.6 |  |  | 1995-09-26 | 22:00 | 16.1 | 60.98 | [5 empty] | 15.6 | 60.08 |  |  |  | 9 | 48.2 |  |  |  |  | 15 | 59 |  |  |  |  | 13.3 | 55.94 | [5 empty] | 7.2 | 44.96 |  |  |  | 16.7 | 62.06 |  |  |  |  | 20 | 68 |  |  |  |  | 5.6 | 42.08
2001-09-26 | 23:00 | 15 | 59 | WEEKDAY | #N/A | 1979-09-26 | 23:00 | 18.9 | 66.02 |  |  | 2003-09-26 | 23:00 | 17 | 62.6 |  |  | 1995-09-26 | 23:00 | 16.1 | 60.98 | [5 empty] | 13.9 | 57.02 |  |  |  | 10 | 50 |  |  |  |  | 15.2 | 59.36 |  |  |  |  | 11.7 | 53.06 | [5 empty] | 6.1 | 42.98 |  |  |  | 16.7 | 62.06 |  |  |  |  | 20.6 | 69.08 |  |  |  |  | 5.2 | 41.36
2001-09-26 | 24:00 | 15.6 | 60.08 | WEEKDAY | #N/A | 1979-09-26 | 24:00 | 17.8 | 64.04 |  |  | 2003-09-26 | 24:00 | 17 | 62.6 |  |  | 1995-09-26 | 24:00 | 16.1 | 60.98 | [5 empty] | 13.9 | 57.02 |  |  |  | 12 | 53.6 |  |  |  |  | 15.4 | 59.72 |  |  |  |  | 11.7 | 53.06 | [5 empty] | 6.1 | 42.98 |  |  |  | 16.1 | 60.98 |  |  |  |  | 22.8 | 73.04 |  |  |  |  | 4.8 | 40.64
2001-09-27 | 1:00 | 15 | 59 | WEEKDAY | #N/A | 1979-09-27 | 1:00 | 16.7 | 62.06 |  |  | 2003-09-27 | 1:00 | 17 | 62.6 |  |  | 1995-09-27 | 1:00 | 16.1 | 60.98 | [5 empty] | 13.9 | 57.02 |  |  |  | 12 | 53.6 |  |  |  |  | 15.6 | 60.08 |  |  |  |  | 10.6 | 51.08 | [5 empty] | 5.6 | 42.08 |  |  |  | 15.6 | 60.08 |  |  |  |  | 26.1 | 78.98 |  |  |  |  | 4.4 | 39.92
2001-09-27 | 2:00 | 14.4 | 57.92 | WEEKDAY | #N/A | 1979-09-27 | 2:00 | 16.5 | 61.7 |  |  | 2003-09-27 | 2:00 | 17 | 62.6 |  |  | 1995-09-27 | 2:00 | 16.1 | 60.98 | [5 empty] | 14.4 | 57.92 |  |  |  | 12 | 53.6 |  |  |  |  | 15.4 | 59.72 |  |  |  |  | 8.3 | 46.94 | [5 empty] | 5 | 41 |  |  |  | 15.6 | 60.08 |  |  |  |  | 25.6 | 78.08 |  |  |  |  | 3.7 | 38.66
2001-09-27 | 3:00 | 13.3 | 55.94 | WEEKDAY | #N/A | 1979-09-27 | 3:00 | 16.3 | 61.34 |  |  | 2003-09-27 | 3:00 | 18 | 64.4 |  |  | 1995-09-27 | 3:00 | 16.1 | 60.98 | [5 empty] | 13.3 | 55.94 |  |  |  | 13 | 55.4 |  |  |  |  | 15.2 | 59.36 |  |  |  |  | 9.4 | 48.92 | [5 empty] | 6.1 | 42.98 |  |  |  | 15.6 | 60.08 |  |  |  |  | 25 | 77 |  |  |  |  | 2.9 | 37.22
2001-09-27 | 4:00 | 12.8 | 55.04 | WEEKDAY | #N/A | 1979-09-27 | 4:00 | 16.1 | 60.98 |  |  | 2003-09-27 | 4:00 | 18.6 | 65.48 |  |  | 1995-09-27 | 4:00 | 15.6 | 60.08 | [5 empty] | 13.9 | 57.02 |  |  |  | 13 | 55.4 |  |  |  |  | 15 | 59 |  |  |  |  | 9.4 | 48.92 | [5 empty] | 5.6 | 42.08 |  |  |  | 15.6 | 60.08 |  |  |  |  | 25.6 | 78.08 |  |  |  |  | 2.2 | 35.96
2001-09-27 | 5:00 | 12.8 | 55.04 | WEEKDAY | #N/A | 1979-09-27 | 5:00 | 15.9 | 60.62 |  |  | 2003-09-27 | 5:00 | 18.8 | 65.84 |  |  | 1995-09-27 | 5:00 | 15 | 59 | [5 empty] | 14.4 | 57.92 |  |  |  | 13 | 55.4 |  |  |  |  | 14.4 | 57.92 |  |  |  |  | 8.9 | 48.02 | [5 empty] | 5 | 41 |  |  |  | 15 | 59 |  |  |  |  | 25 | 77 |  |  |  |  | 2.2 | 35.96
2001-09-27 | 6:00 | 12.8 | 55.04 | WEEKDAY | #N/A | 1979-09-27 | 6:00 | 15.8 | 60.44 |  |  | 2003-09-27 | 6:00 | 19.3 | 66.74 |  |  | 1995-09-27 | 6:00 | 15 | 59 | [5 empty] | 14.4 | 57.92 |  |  |  | 13 | 55.4 |  |  |  |  | 13.9 | 57.02 |  |  |  |  | 8.9 | 48.02 | [5 empty] | 3.9 | 39.02 |  |  |  | 14.4 | 57.92 |  |  |  |  | 24.4 | 75.92 |  |  |  |  | 2.2 | 35.96
2001-09-27 | 7:00 | 13.9 | 57.02 | WEEKDAY | #N/A | 1979-09-27 | 7:00 | 15.6 | 60.08 |  |  | 2003-09-27 | 7:00 | 21 | 69.8 |  |  | 1995-09-27 | 7:00 | 15.6 | 60.08 | [5 empty] | 16.7 | 62.06 |  |  |  | 13 | 55.4 |  |  |  |  | 13.3 | 55.94 |  |  |  |  | 9.4 | 48.92 | [5 empty] | 6.1 | 42.98 |  |  |  | 15 | 59 |  |  |  |  | 23.3 | 73.94 |  |  |  |  | 2.2 | 35.96
2001-09-27 | 8:00 | 15.6 | 60.08 | WEEKDAY | #N/A | 1979-09-27 | 8:00 | 16.5 | 61.7 |  |  | 2003-09-27 | 8:00 | 21 | 69.8 |  |  | 1995-09-27 | 8:00 | 15.6 | 60.08 | [5 empty] | 17.8 | 64.04 |  |  |  | 14 | 57.2 |  |  |  |  | 13.3 | 55.94 |  |  |  |  | 11.7 | 53.06 | [5 empty] | 12.8 | 55.04 |  |  |  | 15 | 59 |  |  |  |  | 22.8 | 73.04 |  |  |  |  | 2.8 | 37.04
2001-09-27 | 9:00 | 16.1 | 60.98 | WEEKDAY | #N/A | 1979-09-27 | 9:00 | 17.4 | 63.32 |  |  | 2003-09-27 | 9:00 | 22 | 71.6 |  |  | 1995-09-27 | 9:00 | 16.1 | 60.98 | [5 empty] | 20.6 | 69.08 |  |  |  | 14 | 57.2 |  |  |  |  | 13.3 | 55.94 |  |  |  |  | 13.9 | 57.02 | [5 empty] | 16.1 | 60.98 |  |  |  | 15.6 | 60.08 |  |  |  |  | 22.2 | 71.96 |  |  |  |  | 3.3 | 37.94
2001-09-27 | 10:00 | 17.8 | 64.04 | WEEKDAY | #N/A | 1979-09-27 | 10:00 | 18.3 | 64.94 |  |  | 2003-09-27 | 10:00 | 23 | 73.4 |  |  | 1995-09-27 | 10:00 | 17.2 | 62.96 | [5 empty] | 22.8 | 73.04 |  |  |  | 16 | 60.8 |  |  |  |  | 13.3 | 55.94 |  |  |  |  | 18.3 | 64.94 | [5 empty] | 17.2 | 62.96 |  |  |  | 18.3 | 64.94 |  |  |  |  | 20.6 | 69.08 |  |  |  |  | 3.9 | 39.02
2001-09-27 | 11:00 | 17.8 | 64.04 | WEEKDAY | #N/A | 1979-09-27 | 11:00 | 19.2 | 66.56 |  |  | 2003-09-27 | 11:00 | 23 | 73.4 |  |  | 1995-09-27 | 11:00 | 18.9 | 66.02 | [5 empty] | 22.8 | 73.04 |  |  |  | 17 | 62.6 |  |  |  |  | 13.5 | 56.3 |  |  |  |  | 19.4 | 66.92 | [5 empty] | 18.9 | 66.02 |  |  |  | 18.3 | 64.94 |  |  |  |  | 18.9 | 66.02 |  |  |  |  | 5.7 | 42.26
2001-09-27 | 12:00 | 17.8 | 64.04 | WEEKDAY | #N/A | 1979-09-27 | 12:00 | 20.2 | 68.36 |  |  | 2003-09-27 | 12:00 | 23 | 73.4 |  |  | 1995-09-27 | 12:00 | 18.9 | 66.02 | [5 empty] | 23.3 | 73.94 |  |  |  | 17 | 62.6 |  |  |  |  | 13.7 | 56.66 |  |  |  |  | 22.2 | 71.96 | [5 empty] | 20 | 68 |  |  |  | 20.6 | 69.08 |  |  |  |  | 19.4 | 66.92 |  |  |  |  | 7.6 | 45.68
2001-09-27 | 13:00 | 17.8 | 64.04 | WEEKDAY | #N/A | 1979-09-27 | 13:00 | 21.1 | 69.98 |  |  | 2003-09-27 | 13:00 | 22 | 71.6 |  |  | 1995-09-27 | 13:00 | 20 | 68 | [5 empty] | 22.8 | 73.04 |  |  |  | 17 | 62.6 |  |  |  |  | 13.9 | 57.02 |  |  |  |  | 22.8 | 73.04 | [5 empty] | 20.6 | 69.08 |  |  |  | 21.1 | 69.98 |  |  |  |  | 22.2 | 71.96 |  |  |  |  | 9.4 | 48.92
2001-09-27 | 14:00 | 18.3 | 64.94 | WEEKDAY | #N/A | 1979-09-27 | 14:00 | 21.3 | 70.34 |  |  | 2003-09-27 | 14:00 | 23 | 73.4 |  |  | 1995-09-27 | 14:00 | 21.1 | 69.98 | [5 empty] | 22.8 | 73.04 |  |  |  | 18 | 64.4 |  |  |  |  | 13.5 | 56.3 |  |  |  |  | 23.9 | 75.02 | [5 empty] | 21.7 | 71.06 |  |  |  | 20.6 | 69.08 |  |  |  |  | 20.6 | 69.08 |  |  |  |  | 9.4 | 48.92
2001-09-27 | 15:00 | 18.3 | 64.94 | WEEKDAY | #N/A | 1979-09-27 | 15:00 | 21.5 | 70.7 |  |  | 2003-09-27 | 15:00 | 23 | 73.4 |  |  | 1995-09-27 | 15:00 | 22.2 | 71.96 | [5 empty] | 22.2 | 71.96 |  |  |  | 19 | 66.2 |  |  |  |  | 13.2 | 55.76 |  |  |  |  | 23.9 | 75.02 | [5 empty] | 21.7 | 71.06 |  |  |  | 20 | 68 |  |  |  |  | 21.1 | 69.98 |  |  |  |  | 9.4 | 48.92
2001-09-27 | 16:00 | 17.8 | 64.04 | WEEKDAY | #N/A | 1979-09-27 | 16:00 | 21.7 | 71.06 |  |  | 2003-09-27 | 16:00 | 23 | 73.4 |  |  | 1995-09-27 | 16:00 | 21.7 | 71.06 | [5 empty] | 21.1 | 69.98 |  |  |  | 18.3 | 64.94 |  |  |  |  | 12.8 | 55.04 |  |  |  |  | 22.8 | 73.04 | [5 empty] | 21.1 | 69.98 |  |  |  | 18.9 | 66.02 |  |  |  |  | 21.1 | 69.98 |  |  |  |  | 9.4 | 48.92
2001-09-27 | 17:00 | 17.2 | 62.96 | WEEKDAY | #N/A | 1979-09-27 | 17:00 | 20.6 | 69.08 |  |  | 2003-09-27 | 17:00 | 22 | 71.6 |  |  | 1995-09-27 | 17:00 | 21.7 | 71.06 | [5 empty] | 20.6 | 69.08 |  |  |  | 17 | 62.6 |  |  |  |  | 12.4 | 54.32 |  |  |  |  | 22.2 | 71.96 | [5 empty] | 20 | 68 |  |  |  | 14.4 | 57.92 |  |  |  |  | 21.1 | 69.98 |  |  |  |  | 8.9 | 48.02
2001-09-27 | 18:00 | 17.2 | 62.96 | WEEKDAY | #N/A | 1979-09-27 | 18:00 | 19.4 | 66.92 |  |  | 2003-09-27 | 18:00 | 22 | 71.6 |  |  | 1995-09-27 | 18:00 | 21.1 | 69.98 | [5 empty] | 19.4 | 66.92 |  |  |  | 16 | 60.8 |  |  |  |  | 12.1 | 53.78 |  |  |  |  | 18.3 | 64.94 | [5 empty] | 17.2 | 62.96 |  |  |  | 13.9 | 57.02 |  |  |  |  | 21.1 | 69.98 |  |  |  |  | 8.3 | 46.94
2001-09-27 | 19:00 | 16.7 | 62.06 | WEEKDAY | #N/A | 1979-09-27 | 19:00 | 18.3 | 64.94 |  |  | 2003-09-27 | 19:00 | 21 | 69.8 |  |  | 1995-09-27 | 19:00 | 21.1 | 69.98 | [5 empty] | 18.9 | 66.02 |  |  |  | 15 | 59 |  |  |  |  | 11.7 | 53.06 |  |  |  |  | 15.6 | 60.08 | [5 empty] | 16.1 | 60.98 |  |  |  | 13.3 | 55.94 |  |  |  |  | 20.6 | 69.08 |  |  |  |  | 7.8 | 46.04
2001-09-27 | 20:00 | 16.1 | 60.98 | WEEKDAY | #N/A | 1979-09-27 | 20:00 | 17.9 | 64.22 |  |  | 2003-09-27 | 20:00 | 21 | 69.8 |  |  | 1995-09-27 | 20:00 | 20.6 | 69.08 | [5 empty] | 18.3 | 64.94 |  |  |  | 16 | 60.8 |  |  |  |  | 11.3 | 52.34 |  |  |  |  | 14.4 | 57.92 | [5 empty] | 16.1 | 60.98 |  |  |  | 13.3 | 55.94 |  |  |  |  | 19.4 | 66.92 |  |  |  |  | 8.2 | 46.76
2001-09-27 | 21:00 | 16.1 | 60.98 | WEEKDAY | #N/A | 1979-09-27 | 21:00 | 17.6 | 63.68 |  |  | 2003-09-27 | 21:00 | 21 | 69.8 |  |  | 1995-09-27 | 21:00 | 20 | 68 | [5 empty] | 18.3 | 64.94 |  |  |  | 16 | 60.8 |  |  |  |  | 11 | 51.8 |  |  |  |  | 12.8 | 55.04 | [5 empty] | 16.1 | 60.98 |  |  |  | 13.3 | 55.94 |  |  |  |  | 18.3 | 64.94 |  |  |  |  | 8.5 | 47.3
2001-09-27 | 22:00 | 15.6 | 60.08 | WEEKDAY | #N/A | 1979-09-27 | 22:00 | 17.2 | 62.96 |  |  | 2003-09-27 | 22:00 | 21 | 69.8 |  |  | 1995-09-27 | 22:00 | 19.4 | 66.92 | [5 empty] | 19.4 | 66.92 |  |  |  | 16 | 60.8 |  |  |  |  | 10.6 | 51.08 |  |  |  |  | 12.8 | 55.04 | [5 empty] | 13.9 | 57.02 |  |  |  | 12.2 | 53.96 |  |  |  |  | 16.7 | 62.06 |  |  |  |  | 8.9 | 48.02
2001-09-27 | 23:00 | 15 | 59 | WEEKDAY | #N/A | 1979-09-27 | 23:00 | 17 | 62.6 |  |  | 2003-09-27 | 23:00 | 21 | 69.8 |  |  | 1995-09-27 | 23:00 | 19.4 | 66.92 | [5 empty] | 19.4 | 66.92 |  |  |  | 17 | 62.6 |  |  |  |  | 10 | 50 |  |  |  |  | 11.1 | 51.98 | [5 empty] | 11 | 51.8 |  |  |  | 11.7 | 53.06 |  |  |  |  | 15.6 | 60.08 |  |  |  |  | 8.9 | 48.02
2001-09-27 | 24:00 | 15 | 59 | WEEKDAY | #N/A | 1979-09-27 | 24:00 | 16.9 | 62.42 |  |  | 2003-09-27 | 24:00 | 21 | 69.8 |  |  | 1995-09-27 | 24:00 | 18.9 | 66.02 | [5 empty] | 19.4 | 66.92 |  |  |  | 17 | 62.6 |  |  |  |  | 9.5 | 49.1 |  |  |  |  | 11.1 | 51.98 | [5 empty] | 8.9 | 48.02 |  |  |  | 12.8 | 55.04 |  |  |  |  | 14.4 | 57.92 |  |  |  |  | 8.9 | 48.02
2001-09-28 | 1:00 | 14.4 | 57.92 | WEEKDAY | #N/A | 1979-09-28 | 1:00 | 16.7 | 62.06 |  |  | 2003-09-28 | 1:00 | 21 | 69.8 |  |  | 1995-09-28 | 1:00 | 18.3 | 64.94 | [5 empty] | 19.4 | 66.92 |  |  |  | 18 | 64.4 |  |  |  |  | 8.9 | 48.02 |  |  |  |  | 10 | 50 | [5 empty] | 8.3 | 46.94 |  |  |  | 13.3 | 55.94 |  |  |  |  | 14.4 | 57.92 |  |  |  |  | 8.9 | 48.02
2001-09-28 | 2:00 | 14.4 | 57.92 | WEEKDAY | #N/A | 1979-09-28 | 2:00 | 16.5 | 61.7 |  |  | 2003-09-28 | 2:00 | 21 | 69.8 |  |  | 1995-09-28 | 2:00 | 17.8 | 64.04 | [5 empty] | 18.9 | 66.02 |  |  |  | 18 | 64.4 |  |  |  |  | 8.7 | 47.66 |  |  |  |  | 10 | 50 | [5 empty] | 7 | 44.6 |  |  |  | 12.8 | 55.04 |  |  |  |  | 14.4 | 57.92 |  |  |  |  | 8 | 46.4
2001-09-28 | 3:00 | 13.9 | 57.02 | WEEKDAY | #N/A | 1979-09-28 | 3:00 | 16.3 | 61.34 |  |  | 2003-09-28 | 3:00 | 21 | 69.8 |  |  | 1995-09-28 | 3:00 | 16.7 | 62.06 | [5 empty] | 18.9 | 66.02 |  |  |  | 18 | 64.4 |  |  |  |  | 8.5 | 47.3 |  |  |  |  | 9.4 | 48.92 | [5 empty] | 7.2 | 44.96 |  |  |  | 12.2 | 53.96 |  |  |  |  | 13.3 | 55.94 |  |  |  |  | 7 | 44.6
2001-09-28 | 4:00 | 12.8 | 55.04 | WEEKDAY | #N/A | 1979-09-28 | 4:00 | 16.1 | 60.98 |  |  | 2003-09-28 | 4:00 | 21 | 69.8 |  |  | 1995-09-28 | 4:00 | 16.7 | 62.06 | [5 empty] | 18.9 | 66.02 |  |  |  | 18 | 64.4 |  |  |  |  | 8.3 | 46.94 |  |  |  |  | 9.4 | 48.92 | [5 empty] | 6.7 | 44.06 |  |  |  | 11.7 | 53.06 |  |  |  |  | 12.2 | 53.96 |  |  |  |  | 6.1 | 42.98
2001-09-28 | 5:00 | 12.2 | 53.96 | WEEKDAY | #N/A | 1979-09-28 | 5:00 | 16.1 | 60.98 |  |  | 2003-09-28 | 5:00 | 19.9 | 67.82 |  |  | 1995-09-28 | 5:00 | 16.1 | 60.98 | [5 empty] | 19.4 | 66.92 |  |  |  | 18 | 64.4 |  |  |  |  | 8.7 | 47.66 |  |  |  |  | 8.3 | 46.94 | [5 empty] | 5.6 | 42.08 |  |  |  | 11.7 | 53.06 |  |  |  |  | 11.7 | 53.06 |  |  |  |  | 6.1 | 42.98
2001-09-28 | 6:00 | 12.2 | 53.96 | WEEKDAY | #N/A | 1979-09-28 | 6:00 | 16.1 | 60.98 |  |  | 2003-09-28 | 6:00 | 19 | 66.2 |  |  | 1995-09-28 | 6:00 | 16.7 | 62.06 | [5 empty] | 20.6 | 69.08 |  |  |  | 18 | 64.4 |  |  |  |  | 9 | 48.2 |  |  |  |  | 10.6 | 51.08 | [5 empty] | 3.9 | 39.02 |  |  |  | 12.2 | 53.96 |  |  |  |  | 12.2 | 53.96 |  |  |  |  | 6.1 | 42.98
2001-09-28 | 7:00 | 12.2 | 53.96 | WEEKDAY | #N/A | 1979-09-28 | 7:00 | 16.1 | 60.98 |  |  | 2003-09-28 | 7:00 | 19 | 66.2 |  |  | 1995-09-28 | 7:00 | 18.3 | 64.94 | [5 empty] | 20.6 | 69.08 |  |  |  | 18 | 64.4 |  |  |  |  | 9.4 | 48.92 |  |  |  |  | 11.1 | 51.98 | [5 empty] | 3.3 | 37.94 |  |  |  | 12.2 | 53.96 |  |  |  |  | 12.2 | 53.96 |  |  |  |  | 6.1 | 42.98
2001-09-28 | 8:00 | 12.8 | 55.04 | WEEKDAY | #N/A | 1979-09-28 | 8:00 | 17.8 | 64.04 |  |  | 2003-09-28 | 8:00 | 19 | 66.2 |  |  | 1995-09-28 | 8:00 | 19.4 | 66.92 | [5 empty] | 20.6 | 69.08 |  |  |  | 19 | 66.2 |  |  |  |  | 9.2 | 48.56 |  |  |  |  | 11.7 | 53.06 | [5 empty] | 4.4 | 39.92 |  |  |  | 12.2 | 53.96 |  |  |  |  | 13.9 | 57.02 |  |  |  |  | 7.6 | 45.68
2001-09-28 | 9:00 | 13.9 | 57.02 | WEEKDAY | #N/A | 1979-09-28 | 9:00 | 19.4 | 66.92 |  |  | 2003-09-28 | 9:00 | 19 | 66.2 |  |  | 1995-09-28 | 9:00 | 20.6 | 69.08 | [5 empty] | 21.1 | 69.98 |  |  |  | 20 | 68 |  |  |  |  | 9.1 | 48.38 |  |  |  |  | 12.8 | 55.04 | [5 empty] | 6.1 | 42.98 |  |  |  | 12.2 | 53.96 |  |  |  |  | 15.6 | 60.08 |  |  |  |  | 9.1 | 48.38
2001-09-28 | 10:00 | 15.6 | 60.08 | WEEKDAY | #N/A | 1979-09-28 | 10:00 | 21.1 | 69.98 |  |  | 2003-09-28 | 10:00 | 19 | 66.2 |  |  | 1995-09-28 | 10:00 | 21.1 | 69.98 | [5 empty] | 21.1 | 69.98 |  |  |  | 22 | 71.6 |  |  |  |  | 8.9 | 48.02 |  |  |  |  | 13.9 | 57.02 | [5 empty] | 7.2 | 44.96 |  |  |  | 12.8 | 55.04 |  |  |  |  | 16.7 | 62.06 |  |  |  |  | 10.6 | 51.08
2001-09-28 | 11:00 | 16.1 | 60.98 | WEEKDAY | #N/A | 1979-09-28 | 11:00 | 21.7 | 71.06 |  |  | 2003-09-28 | 11:00 | 19 | 66.2 |  |  | 1995-09-28 | 11:00 | 22.2 | 71.96 | [5 empty] | 21.7 | 71.06 |  |  |  | 22 | 71.6 |  |  |  |  | 8.9 | 48.02 |  |  |  |  | 18.3 | 64.94 | [5 empty] | 8.3 | 46.94 |  |  |  | 13.3 | 55.94 |  |  |  |  | 16.7 | 62.06 |  |  |  |  | 10.8 | 51.44
2001-09-28 | 12:00 | 17.2 | 62.96 | WEEKDAY | #N/A | 1979-09-28 | 12:00 | 22.2 | 71.96 |  |  | 2003-09-28 | 12:00 | 20 | 68 |  |  | 1995-09-28 | 12:00 | 23.3 | 73.94 | [5 empty] | 21.7 | 71.06 |  |  |  | 23 | 73.4 |  |  |  |  | 8.9 | 48.02 |  |  |  |  | 20.6 | 69.08 | [5 empty] | 8.9 | 48.02 |  |  |  | 14.4 | 57.92 |  |  |  |  | 16.7 | 62.06 |  |  |  |  | 10.9 | 51.62
2001-09-28 | 13:00 | 16.7 | 62.06 | WEEKDAY | #N/A | 1979-09-28 | 13:00 | 22.8 | 73.04 |  |  | 2003-09-28 | 13:00 | 18 | 64.4 |  |  | 1995-09-28 | 13:00 | 22.8 | 73.04 | [5 empty] | 21.7 | 71.06 |  |  |  | 24 | 75.2 |  |  |  |  | 8.9 | 48.02 |  |  |  |  | 22.8 | 73.04 | [5 empty] | 9.4 | 48.92 |  |  |  | 15 | 59 |  |  |  |  | 16.7 | 62.06 |  |  |  |  | 11.1 | 51.98
2001-09-28 | 14:00 | 16.7 | 62.06 | WEEKDAY | #N/A | 1979-09-28 | 14:00 | 22.8 | 73.04 |  |  | 2003-09-28 | 14:00 | 18 | 64.4 |  |  | 1995-09-28 | 14:00 | 23.9 | 75.02 | [5 empty] | 21.7 | 71.06 |  |  |  | 24 | 75.2 |  |  |  |  | 9.3 | 48.74 |  |  |  |  | 24.4 | 75.92 | [5 empty] | 9.4 | 48.92 |  |  |  | 15.6 | 60.08 |  |  |  |  | 17.2 | 62.96 |  |  |  |  | 10.9 | 51.62
2001-09-28 | 15:00 | 17.2 | 62.96 | WEEKDAY | #N/A | 1979-09-28 | 15:00 | 22.8 | 73.04 |  |  | 2003-09-28 | 15:00 | 17 | 62.6 |  |  | 1995-09-28 | 15:00 | 23.3 | 73.94 | [5 empty] | 21.7 | 71.06 |  |  |  | 23 | 73.4 |  |  |  |  | 9.6 | 49.28 |  |  |  |  | 24.4 | 75.92 | [5 empty] | 9.4 | 48.92 |  |  |  | 11.7 | 53.06 |  |  |  |  | 17.2 | 62.96 |  |  |  |  | 10.8 | 51.44
2001-09-28 | 16:00 | 17.2 | 62.96 | WEEKDAY | #N/A | 1979-09-28 | 16:00 | 22.8 | 73.04 |  |  | 2003-09-28 | 16:00 | 16 | 60.8 |  |  | 1995-09-28 | 16:00 | 22.8 | 73.04 | [5 empty] | 19.4 | 66.92 |  |  |  | 23 | 73.4 |  |  |  |  | 10 | 50 |  |  |  |  | 23.9 | 75.02 | [5 empty] | 8.9 | 48.02 |  |  |  | 10.6 | 51.08 |  |  |  |  | 17.2 | 62.96 |  |  |  |  | 10.6 | 51.08
2001-09-28 | 17:00 | 16.7 | 62.06 | WEEKDAY | #N/A | 1979-09-28 | 17:00 | 22.4 | 72.32 |  |  | 2003-09-28 | 17:00 | 14 | 57.2 |  |  | 1995-09-28 | 17:00 | 21.7 | 71.06 | [5 empty] | 18.3 | 64.94 |  |  |  | 22 | 71.6 |  |  |  |  | 8.5 | 47.3 |  |  |  |  | 22.8 | 73.04 | [5 empty] | 7.8 | 46.04 |  |  |  | 10.6 | 51.08 |  |  |  |  | 16.7 | 62.06 |  |  |  |  | 8.9 | 48.02
2001-09-28 | 18:00 | 16.1 | 60.98 | WEEKDAY | #N/A | 1979-09-28 | 18:00 | 22.1 | 71.78 |  |  | 2003-09-28 | 18:00 | 14 | 57.2 |  |  | 1995-09-28 | 18:00 | 20 | 68 | [5 empty] | 18.3 | 64.94 |  |  |  | 22 | 71.6 |  |  |  |  | 7.1 | 44.78 |  |  |  |  | 20 | 68 | [5 empty] | 6.1 | 42.98 |  |  |  | 11.1 | 51.98 |  |  |  |  | 14.4 | 57.92 |  |  |  |  | 7.3 | 45.14
2001-09-28 | 19:00 | 15.6 | 60.08 | WEEKDAY | #N/A | 1979-09-28 | 19:00 | 21.7 | 71.06 |  |  | 2003-09-28 | 19:00 | 14 | 57.2 |  |  | 1995-09-28 | 19:00 | 19.4 | 66.92 | [5 empty] | 18.3 | 64.94 |  |  |  | 22 | 71.6 |  |  |  |  | 5.6 | 42.08 |  |  |  |  | 17.2 | 62.96 | [5 empty] | 4.4 | 39.92 |  |  |  | 11.1 | 51.98 |  |  |  |  | 13.9 | 57.02 |  |  |  |  | 5.6 | 42.08
2001-09-28 | 20:00 | 15 | 59 | WEEKDAY | #N/A | 1979-09-28 | 20:00 | 21.7 | 71.06 |  |  | 2003-09-28 | 20:00 | 14 | 57.2 |  |  | 1995-09-28 | 20:00 | 17.2 | 62.96 | [5 empty] | 17.8 | 64.04 |  |  |  | 21 | 69.8 |  |  |  |  | 5.6 | 42.08 |  |  |  |  | 15.6 | 60.08 | [5 empty] | 3.3 | 37.94 |  |  |  | 11.7 | 53.06 |  |  |  |  | 10 | 50 |  |  |  |  | 4.5 | 40.1
2001-09-28 | 21:00 | 14.4 | 57.92 | WEEKDAY | #N/A | 1979-09-28 | 21:00 | 21.7 | 71.06 |  |  | 2003-09-28 | 21:00 | 13 | 55.4 |  |  | 1995-09-28 | 21:00 | 16.7 | 62.06 | [5 empty] | 17.2 | 62.96 |  |  |  | 21 | 69.8 |  |  |  |  | 5.6 | 42.08 |  |  |  |  | 15 | 59 | [5 empty] | 3.9 | 39.02 |  |  |  | 11.1 | 51.98 |  |  |  |  | 8.9 | 48.02 |  |  |  |  | 3.3 | 37.94
2001-09-28 | 22:00 | 13.9 | 57.02 | WEEKDAY | #N/A | 1979-09-28 | 22:00 | 21.7 | 71.06 |  |  | 2003-09-28 | 22:00 | 13 | 55.4 |  |  | 1995-09-28 | 22:00 | 15 | 59 | [5 empty] | 17.2 | 62.96 |  |  |  | 16 | 60.8 |  |  |  |  | 5.6 | 42.08 |  |  |  |  | 13.9 | 57.02 | [5 empty] | 2.8 | 37.04 |  |  |  | 11.1 | 51.98 |  |  |  |  | 8.9 | 48.02 |  |  |  |  | 2.2 | 35.96
2001-09-28 | 23:00 | 13.3 | 55.94 | WEEKDAY | #N/A | 1979-09-28 | 23:00 | 21.7 | 71.06 |  |  | 2003-09-28 | 23:00 | 12 | 53.6 |  |  | 1995-09-28 | 23:00 | 14.4 | 57.92 | [5 empty] | 17.2 | 62.96 |  |  |  | 15 | 59 |  |  |  |  | 4.7 | 40.46 |  |  |  |  | 12.8 | 55.04 | [5 empty] | 1.7 | 35.06 |  |  |  | 11.1 | 51.98 |  |  |  |  | 7.8 | 46.04 |  |  |  |  | 0.9 | 33.62
2001-09-28 | 24:00 | 13.3 | 55.94 | WEEKDAY | #N/A | 1979-09-28 | 24:00 | 21.7 | 71.06 |  |  | 2003-09-28 | 24:00 | 12 | 53.6 |  |  | 1995-09-28 | 24:00 | 13.9 | 57.02 | [5 empty] | 17.8 | 64.04 |  |  |  | 14 | 57.2 |  |  |  |  | 3.7 | 38.66 |  |  |  |  | 12.2 | 53.96 | [5 empty] | 1.1 | 33.98 |  |  |  | 11.1 | 51.98 |  |  |  |  | 7.8 | 46.04 |  |  |  |  | -0.4 | 31.28
2001-09-29 | 1:00 | 12.8 | 55.04 | SATURDAY | #N/A | 1979-09-29 | 1:00 | 21.7 | 71.06 |  |  | 2003-09-29 | 1:00 | 11 | 51.8 |  |  | 1995-09-29 | 1:00 | 13.9 | 57.02 | [5 empty] | 17.8 | 64.04 |  |  |  | 14 | 57.2 |  |  |  |  | 2.8 | 37.04 |  |  |  |  | 11.7 | 53.06 | [5 empty] | 1.1 | 33.98 |  |  |  | 11.7 | 53.06 |  |  |  |  | 6.7 | 44.06 |  |  |  |  | -1.7 | 28.94
2001-09-29 | 2:00 | 12.8 | 55.04 | SATURDAY | #N/A | 1979-09-29 | 2:00 | 21.9 | 71.42 |  |  | 2003-09-29 | 2:00 | 12 | 53.6 |  |  | 1995-09-29 | 2:00 | 12.2 | 53.96 | [5 empty] | 17.2 | 62.96 |  |  |  | 14 | 57.2 |  |  |  |  | 2.6 | 36.68 |  |  |  |  | 12.2 | 53.96 | [5 empty] | 1.1 | 33.98 |  |  |  | 10.6 | 51.08 |  |  |  |  | 6.7 | 44.06 |  |  |  |  | -1.9 | 28.58
2001-09-29 | 3:00 | 12.8 | 55.04 | SATURDAY | #N/A | 1979-09-29 | 3:00 | 22 | 71.6 |  |  | 2003-09-29 | 3:00 | 12 | 53.6 |  |  | 1995-09-29 | 3:00 | 11.7 | 53.06 | [5 empty] | 16.7 | 62.06 |  |  |  | 14 | 57.2 |  |  |  |  | 2.4 | 36.32 |  |  |  |  | 14.4 | 57.92 | [5 empty] | 0 | 32 |  |  |  | 10.6 | 51.08 |  |  |  |  | 6.7 | 44.06 |  |  |  |  | -2 | 28.4
2001-09-29 | 4:00 | 12.8 | 55.04 | SATURDAY | #N/A | 1979-09-29 | 4:00 | 22.2 | 71.96 |  |  | 2003-09-29 | 4:00 | 11 | 51.8 |  |  | 1995-09-29 | 4:00 | 12.2 | 53.96 | [5 empty] | 16.7 | 62.06 |  |  |  | 14 | 57.2 |  |  |  |  | 2.2 | 35.96 |  |  |  |  | 13.3 | 55.94 | [5 empty] | 0.6 | 33.08 |  |  |  | 10 | 50 |  |  |  |  | 6.7 | 44.06 |  |  |  |  | -2.2 | 28.04
2001-09-29 | 5:00 | 12.8 | 55.04 | SATURDAY | #N/A | 1979-09-29 | 5:00 | 22 | 71.6 |  |  | 2003-09-29 | 5:00 | 11 | 51.8 |  |  | 1995-09-29 | 5:00 | 11.7 | 53.06 | [5 empty] | 16.1 | 60.98 |  |  |  | 13 | 55.4 |  |  |  |  | 2.6 | 36.68 |  |  |  |  | 13.9 | 57.02 | [5 empty] | -0.6 | 30.92 |  |  |  | 10.6 | 51.08 |  |  |  |  | 6.1 | 42.98 |  |  |  |  | -2.2 | 28.04
2001-09-29 | 6:00 | 12.8 | 55.04 | SATURDAY | #N/A | 1979-09-29 | 6:00 | 21.9 | 71.42 |  |  | 2003-09-29 | 6:00 | 11 | 51.8 |  |  | 1995-09-29 | 6:00 | 12.2 | 53.96 | [5 empty] | 16.7 | 62.06 |  |  |  | 13 | 55.4 |  |  |  |  | 2.9 | 37.22 |  |  |  |  | 13.9 | 57.02 | [5 empty] | -0.6 | 30.92 |  |  |  | 10 | 50 |  |  |  |  | 6.1 | 42.98 |  |  |  |  | -2.2 | 28.04
2001-09-29 | 7:00 | 12.8 | 55.04 | SATURDAY | #N/A | 1979-09-29 | 7:00 | 21.7 | 71.06 |  |  | 2003-09-29 | 7:00 | 12 | 53.6 |  |  | 1995-09-29 | 7:00 | 13.3 | 55.94 | [5 empty] | 16.7 | 62.06 |  |  |  | 13 | 55.4 |  |  |  |  | 3.3 | 37.94 |  |  |  |  | 13.9 | 57.02 | [5 empty] | 0 | 32 |  |  |  | 10 | 50 |  |  |  |  | 6.7 | 44.06 |  |  |  |  | -2.2 | 28.04
2001-09-29 | 8:00 | 13.3 | 55.94 | SATURDAY | #N/A | 1979-09-29 | 8:00 | 22.1 | 71.78 |  |  | 2003-09-29 | 8:00 | 13 | 55.4 |  |  | 1995-09-29 | 8:00 | 15 | 59 | [5 empty] | 15.6 | 60.08 |  |  |  | 14 | 57.2 |  |  |  |  | 5.7 | 42.26 |  |  |  |  | 15 | 59 | [5 empty] | 3.3 | 37.94 |  |  |  | 10.6 | 51.08 |  |  |  |  | 9.4 | 48.92 |  |  |  |  | 0.9 | 33.62
2001-09-29 | 9:00 | 14.4 | 57.92 | SATURDAY | #N/A | 1979-09-29 | 9:00 | 22.4 | 72.32 |  |  | 2003-09-29 | 9:00 | 14 | 57.2 |  |  | 1995-09-29 | 9:00 | 17.2 | 62.96 | [5 empty] | 15 | 59 |  |  |  | 15 | 59 |  |  |  |  | 8.2 | 46.76 |  |  |  |  | 15 | 59 | [5 empty] | 6.1 | 42.98 |  |  |  | 11.1 | 51.98 |  |  |  |  | 12.2 | 53.96 |  |  |  |  | 4.1 | 39.38
2001-09-29 | 10:00 | 15.6 | 60.08 | SATURDAY | #N/A | 1979-09-29 | 10:00 | 22.8 | 73.04 |  |  | 2003-09-29 | 10:00 | 13 | 55.4 |  |  | 1995-09-29 | 10:00 | 18.3 | 64.94 | [5 empty] | 14.4 | 57.92 |  |  |  | 16 | 60.8 |  |  |  |  | 10.6 | 51.08 |  |  |  |  | 16.1 | 60.98 | [5 empty] | 8.9 | 48.02 |  |  |  | 12.2 | 53.96 |  |  |  |  | 15 | 59 |  |  |  |  | 7.2 | 44.96
2001-09-29 | 11:00 | 16.1 | 60.98 | SATURDAY | #N/A | 1979-09-29 | 11:00 | 23.3 | 73.94 |  |  | 2003-09-29 | 11:00 | 13 | 55.4 |  |  | 1995-09-29 | 11:00 | 19.4 | 66.92 | [5 empty] | 13.9 | 57.02 |  |  |  | 17 | 62.6 |  |  |  |  | 11.9 | 53.42 |  |  |  |  | 19.4 | 66.92 | [5 empty] | 10 | 50 |  |  |  | 12.2 | 53.96 |  |  |  |  | 16.7 | 62.06 |  |  |  |  | 9.6 | 49.28
2001-09-29 | 12:00 | 16.7 | 62.06 | SATURDAY | #N/A | 1979-09-29 | 12:00 | 23.9 | 75.02 |  |  | 2003-09-29 | 12:00 | 16 | 60.8 |  |  | 1995-09-29 | 12:00 | 20 | 68 | [5 empty] | 15 | 59 |  |  |  | 18 | 64.4 |  |  |  |  | 13.1 | 55.58 |  |  |  |  | 21.7 | 71.06 | [5 empty] | 11.7 | 53.06 |  |  |  | 13.9 | 57.02 |  |  |  |  | 18.3 | 64.94 |  |  |  |  | 12 | 53.6
2001-09-29 | 13:00 | 16.7 | 62.06 | SATURDAY | #N/A | 1979-09-29 | 13:00 | 24.4 | 75.92 |  |  | 2003-09-29 | 13:00 | 17 | 62.6 |  |  | 1995-09-29 | 13:00 | 20.6 | 69.08 | [5 empty] | 15.6 | 60.08 |  |  |  | 19 | 66.2 |  |  |  |  | 14.4 | 57.92 |  |  |  |  | 22.8 | 73.04 | [5 empty] | 12.8 | 55.04 |  |  |  | 12.2 | 53.96 |  |  |  |  | 19.4 | 66.92 |  |  |  |  | 14.4 | 57.92
2001-09-29 | 14:00 | 17.2 | 62.96 | SATURDAY | #N/A | 1979-09-29 | 14:00 | 24 | 75.2 |  |  | 2003-09-29 | 14:00 | 16 | 60.8 |  |  | 1995-09-29 | 14:00 | 20 | 68 | [5 empty] | 15.6 | 60.08 |  |  |  | 20 | 68 |  |  |  |  | 14.8 | 58.64 |  |  |  |  | 24.4 | 75.92 | [5 empty] | 13.9 | 57.02 |  |  |  | 14.4 | 57.92 |  |  |  |  | 19.4 | 66.92 |  |  |  |  | 14.6 | 58.28
2001-09-29 | 15:00 | 17.8 | 64.04 | SATURDAY | #N/A | 1979-09-29 | 15:00 | 23.7 | 74.66 |  |  | 2003-09-29 | 15:00 | 16 | 60.8 |  |  | 1995-09-29 | 15:00 | 19.4 | 66.92 | [5 empty] | 15.6 | 60.08 |  |  |  | 20 | 68 |  |  |  |  | 15.2 | 59.36 |  |  |  |  | 22.8 | 73.04 | [5 empty] | 15 | 59 |  |  |  | 12.8 | 55.04 |  |  |  |  | 20 | 68 |  |  |  |  | 14.8 | 58.64
2001-09-29 | 16:00 | 17.2 | 62.96 | SATURDAY | #N/A | 1979-09-29 | 16:00 | 23.3 | 73.94 |  |  | 2003-09-29 | 16:00 | 17 | 62.6 |  |  | 1995-09-29 | 16:00 | 18.9 | 66.02 | [5 empty] | 15.6 | 60.08 |  |  |  | 19 | 66.2 |  |  |  |  | 15.6 | 60.08 |  |  |  |  | 22.8 | 73.04 | [5 empty] | 13.9 | 57.02 |  |  |  | 13.3 | 55.94 |  |  |  |  | 20.6 | 69.08 |  |  |  |  | 15 | 59
2001-09-29 | 17:00 | 16.7 | 62.06 | SATURDAY | #N/A | 1979-09-29 | 17:00 | 22.8 | 73.04 |  |  | 2003-09-29 | 17:00 | 16 | 60.8 |  |  | 1995-09-29 | 17:00 | 17.2 | 62.96 | [5 empty] | 15 | 59 |  |  |  | 19 | 66.2 |  |  |  |  | 14.5 | 58.1 |  |  |  |  | 21.7 | 71.06 | [5 empty] | 12.8 | 55.04 |  |  |  | 13.9 | 57.02 |  |  |  |  | 20 | 68 |  |  |  |  | 13 | 55.4
2001-09-29 | 18:00 | 16.1 | 60.98 | SATURDAY | #N/A | 1979-09-29 | 18:00 | 22.2 | 71.96 |  |  | 2003-09-29 | 18:00 | 14 | 57.2 |  |  | 1995-09-29 | 18:00 | 16.1 | 60.98 | [5 empty] | 15 | 59 |  |  |  | 16 | 60.8 |  |  |  |  | 13.3 | 55.94 |  |  |  |  | 19.4 | 66.92 | [5 empty] | 10.6 | 51.08 |  |  |  | 12.2 | 53.96 |  |  |  |  | 18.3 | 64.94 |  |  |  |  | 10.9 | 51.62
2001-09-29 | 19:00 | 15.6 | 60.08 | SATURDAY | #N/A | 1979-09-29 | 19:00 | 21.7 | 71.06 |  |  | 2003-09-29 | 19:00 | 13 | 55.4 |  |  | 1995-09-29 | 19:00 | 15 | 59 | [5 empty] | 14.4 | 57.92 |  |  |  | 13 | 55.4 |  |  |  |  | 12.2 | 53.96 |  |  |  |  | 18.9 | 66.02 | [5 empty] | 9.4 | 48.92 |  |  |  | 11.7 | 53.06 |  |  |  |  | 15.6 | 60.08 |  |  |  |  | 8.9 | 48.02
2001-09-29 | 20:00 | 15 | 59 | SATURDAY | #N/A | 1979-09-29 | 20:00 | 21.5 | 70.7 |  |  | 2003-09-29 | 20:00 | 13 | 55.4 |  |  | 1995-09-29 | 20:00 | 13.3 | 55.94 | [5 empty] | 13.9 | 57.02 |  |  |  | 11 | 51.8 |  |  |  |  | 11.1 | 51.98 |  |  |  |  | 18.3 | 64.94 | [5 empty] | 7.2 | 44.96 |  |  |  | 11.1 | 51.98 |  |  |  |  | 15.6 | 60.08 |  |  |  |  | 9.8 | 49.64
2001-09-29 | 21:00 | 15 | 59 | SATURDAY | #N/A | 1979-09-29 | 21:00 | 21.3 | 70.34 |  |  | 2003-09-29 | 21:00 | 12 | 53.6 |  |  | 1995-09-29 | 21:00 | 13.3 | 55.94 | [5 empty] | 13.9 | 57.02 |  |  |  | 11 | 51.8 |  |  |  |  | 10 | 50 |  |  |  |  | 16.1 | 60.98 | [5 empty] | 7.8 | 46.04 |  |  |  | 11.1 | 51.98 |  |  |  |  | 14.4 | 57.92 |  |  |  |  | 10.8 | 51.44
2001-09-29 | 22:00 | 13.9 | 57.02 | SATURDAY | #N/A | 1979-09-29 | 22:00 | 21.1 | 69.98 |  |  | 2003-09-29 | 22:00 | 12 | 53.6 |  |  | 1995-09-29 | 22:00 | 13.3 | 55.94 | [5 empty] | 12.2 | 53.96 |  |  |  | 9 | 48.2 |  |  |  |  | 8.9 | 48.02 |  |  |  |  | 15.6 | 60.08 | [5 empty] | 6.7 | 44.06 |  |  |  | 10.6 | 51.08 |  |  |  |  | 13.3 | 55.94 |  |  |  |  | 11.7 | 53.06
2001-09-29 | 23:00 | 12.8 | 55.04 | SATURDAY | #N/A | 1979-09-29 | 23:00 | 20.7 | 69.26 |  |  | 2003-09-29 | 23:00 | 11 | 51.8 |  |  | 1995-09-29 | 23:00 | 12.2 | 53.96 | [5 empty] | 11.1 | 51.98 |  |  |  | 12 | 53.6 |  |  |  |  | 8.5 | 47.3 |  |  |  |  | 15 | 59 | [5 empty] | 6.1 | 42.98 |  |  |  | 9.4 | 48.92 |  |  |  |  | 13.3 | 55.94 |  |  |  |  | 12.6 | 54.68
2001-09-29 | 24:00 | 12.2 | 53.96 | SATURDAY | #N/A | 1979-09-29 | 24:00 | 20.4 | 68.72 |  |  | 2003-09-29 | 24:00 | 11 | 51.8 |  |  | 1995-09-29 | 24:00 | 11.1 | 51.98 | [5 empty] | 12.8 | 55.04 |  |  |  | 12 | 53.6 |  |  |  |  | 8.2 | 46.76 |  |  |  |  | 15 | 59 | [5 empty] | 6.7 | 44.06 |  |  |  | 8.9 | 48.02 |  |  |  |  | 13.3 | 55.94 |  |  |  |  | 13.5 | 56.3
2001-09-30 | 1:00 | 12.2 | 53.96 | SUNDAY | #N/A | 1979-09-30 | 1:00 | 20 | 68 |  |  | 2003-09-30 | 1:00 | 11 | 51.8 |  |  | 1995-09-30 | 1:00 | 10.6 | 51.08 | [5 empty] | 13.3 | 55.94 |  |  |  | 9 | 48.2 |  |  |  |  | 7.8 | 46.04 |  |  |  |  | 14.4 | 57.92 | [5 empty] | 6.1 | 42.98 |  |  |  | 8.3 | 46.94 |  |  |  |  | 13.3 | 55.94 |  |  |  |  | 14.4 | 57.92
2001-09-30 | 2:00 | 11.7 | 53.06 | SUNDAY | #N/A | 1979-09-30 | 2:00 | 19.8 | 67.64 |  |  | 2003-09-30 | 2:00 | 10 | 50 |  |  | 1995-09-30 | 2:00 | 11.1 | 51.98 | [5 empty] | 13.3 | 55.94 |  |  |  | 9 | 48.2 |  |  |  |  | 8 | 46.4 |  |  |  |  | 14.4 | 57.92 | [5 empty] | 4.4 | 39.92 |  |  |  | 8.3 | 46.94 |  |  |  |  | 13.3 | 55.94 |  |  |  |  | 14.4 | 57.92
2001-09-30 | 3:00 | 11.7 | 53.06 | SUNDAY | #N/A | 1979-09-30 | 3:00 | 19.6 | 67.28 |  |  | 2003-09-30 | 3:00 | 10 | 50 |  |  | 1995-09-30 | 3:00 | 11.1 | 51.98 | [5 empty] | 12.8 | 55.04 |  |  |  | 8.5 | 47.3 |  |  |  |  | 8.1 | 46.58 |  |  |  |  | 14.4 | 57.92 | [5 empty] | 4.4 | 39.92 |  |  |  | 7.8 | 46.04 |  |  |  |  | 13.3 | 55.94 |  |  |  |  | 14.4 | 57.92
2001-09-30 | 4:00 | 11.1 | 51.98 | SUNDAY | #N/A | 1979-09-30 | 4:00 | 19.4 | 66.92 |  |  | 2003-09-30 | 4:00 | 9 | 48.2 |  |  | 1995-09-30 | 4:00 | 10.6 | 51.08 | [5 empty] | 12.2 | 53.96 |  |  |  | 8 | 46.4 |  |  |  |  | 8.3 | 46.94 |  |  |  |  | 14.4 | 57.92 | [5 empty] | 4.4 | 39.92 |  |  |  | 7.2 | 44.96 |  |  |  |  | 13.3 | 55.94 |  |  |  |  | 14.4 | 57.92
2001-09-30 | 5:00 | 11.1 | 51.98 | SUNDAY | #N/A | 1979-09-30 | 5:00 | 18.9 | 66.02 |  |  | 2003-09-30 | 5:00 | 9 | 48.2 |  |  | 1995-09-30 | 5:00 | 10.6 | 51.08 | [5 empty] | 12.2 | 53.96 |  |  |  | 12 | 53.6 |  |  |  |  | 8.1 | 46.58 |  |  |  |  | 15 | 59 | [5 empty] | 4.4 | 39.92 |  |  |  | 7.2 | 44.96 |  |  |  |  | 13.3 | 55.94 |  |  |  |  | 14.6 | 58.28
2001-09-30 | 6:00 | 11.1 | 51.98 | SUNDAY | #N/A | 1979-09-30 | 6:00 | 18.3 | 64.94 |  |  | 2003-09-30 | 6:00 | 9 | 48.2 |  |  | 1995-09-30 | 6:00 | 11.1 | 51.98 | [5 empty] | 11.7 | 53.06 |  |  |  | 8 | 46.4 |  |  |  |  | 8 | 46.4 |  |  |  |  | 15 | 59 | [5 empty] | 5.6 | 42.08 |  |  |  | 7.2 | 44.96 |  |  |  |  | 13.3 | 55.94 |  |  |  |  | 14.8 | 58.64
2001-09-30 | 7:00 | 11.1 | 51.98 | SUNDAY | #N/A | 1979-09-30 | 7:00 | 17.8 | 64.04 |  |  | 2003-09-30 | 7:00 | 10 | 50 |  |  | 1995-09-30 | 7:00 | 11.7 | 53.06 | [5 empty] | 13.9 | 57.02 |  |  |  | 9 | 48.2 |  |  |  |  | 7.8 | 46.04 |  |  |  |  | 16.7 | 62.06 | [5 empty] | 6.1 | 42.98 |  |  |  | 7.8 | 46.04 |  |  |  |  | 13.3 | 55.94 |  |  |  |  | 15 | 59
2001-09-30 | 8:00 | 11.1 | 51.98 | SUNDAY | #N/A | 1979-09-30 | 8:00 | 18 | 64.4 |  |  | 2003-09-30 | 8:00 | 12 | 53.6 |  |  | 1995-09-30 | 8:00 | 13.9 | 57.02 | [5 empty] | 16.1 | 60.98 |  |  |  | 12.6 | 54.68 |  |  |  |  | 8.9 | 48.02 |  |  |  |  | 18.3 | 64.94 | [5 empty] | 10 | 50 |  |  |  | 10 | 50 |  |  |  |  | 14.4 | 57.92 |  |  |  |  | 16.3 | 61.34
2001-09-30 | 9:00 | 11.7 | 53.06 | SUNDAY | #N/A | 1979-09-30 | 9:00 | 18.1 | 64.58 |  |  | 2003-09-30 | 9:00 | 12 | 53.6 |  |  | 1995-09-30 | 9:00 | 15.6 | 60.08 | [5 empty] | 17.8 | 64.04 |  |  |  | 16 | 60.8 |  |  |  |  | 10 | 50 |  |  |  |  | 19.4 | 66.92 | [5 empty] | 13.9 | 57.02 |  |  |  | 11.7 | 53.06 |  |  |  |  | 16.1 | 60.98 |  |  |  |  | 17.6 | 63.68
2001-09-30 | 10:00 | 12.2 | 53.96 | SUNDAY | #N/A | 1979-09-30 | 10:00 | 18.3 | 64.94 |  |  | 2003-09-30 | 10:00 | 14 | 57.2 |  |  | 1995-09-30 | 10:00 | 16.7 | 62.06 | [5 empty] | 18.9 | 66.02 |  |  |  | 17 | 62.6 |  |  |  |  | 11.1 | 51.98 |  |  |  |  | 20.6 | 69.08 | [5 empty] | 15.6 | 60.08 |  |  |  | 13.3 | 55.94 |  |  |  |  | 17.2 | 62.96 |  |  |  |  | 18.9 | 66.02
2001-09-30 | 11:00 | 12.8 | 55.04 | SUNDAY | #N/A | 1979-09-30 | 11:00 | 18.1 | 64.58 |  |  | 2003-09-30 | 11:00 | 14 | 57.2 |  |  | 1995-09-30 | 11:00 | 17.8 | 64.04 | [5 empty] | 18.9 | 66.02 |  |  |  | 18 | 64.4 |  |  |  |  | 12.2 | 53.96 |  |  |  |  | 23.3 | 73.94 | [5 empty] | 17.2 | 62.96 |  |  |  | 14.4 | 57.92 |  |  |  |  | 18.9 | 66.02 |  |  |  |  | 19.8 | 67.64
2001-09-30 | 12:00 | 12.8 | 55.04 | SUNDAY | #N/A | 1979-09-30 | 12:00 | 18 | 64.4 |  |  | 2003-09-30 | 12:00 | 15.1 | 59.18 |  |  | 1995-09-30 | 12:00 | 20 | 68 | [5 empty] | 18.3 | 64.94 |  |  |  | 19 | 66.2 |  |  |  |  | 13.3 | 55.94 |  |  |  |  | 23.3 | 73.94 | [5 empty] | 18.9 | 66.02 |  |  |  | 16.1 | 60.98 |  |  |  |  | 19.4 | 66.92 |  |  |  |  | 20.8 | 69.44
2001-09-30 | 13:00 | 12.2 | 53.96 | SUNDAY | #N/A | 1979-09-30 | 13:00 | 17.8 | 64.04 |  |  | 2003-09-30 | 13:00 | 16 | 60.8 |  |  | 1995-09-30 | 13:00 | 20.6 | 69.08 | [5 empty] | 17.8 | 64.04 |  |  |  | 19 | 66.2 |  |  |  |  | 14.4 | 57.92 |  |  |  |  | 23.9 | 75.02 | [5 empty] | 19.4 | 66.92 |  |  |  | 16.1 | 60.98 |  |  |  |  | 20 | 68 |  |  |  |  | 21.7 | 71.06
2001-09-30 | 14:00 | 12.8 | 55.04 | SUNDAY | #N/A | 1979-09-30 | 14:00 | 17.8 | 64.04 |  |  | 2003-09-30 | 14:00 | 17 | 62.6 |  |  | 1995-09-30 | 14:00 | 19.4 | 66.92 | [5 empty] | 17.2 | 62.96 |  |  |  | 19 | 66.2 |  |  |  |  | 14 | 57.2 |  |  |  |  | 22.8 | 73.04 | [5 empty] | 20 | 68 |  |  |  | 15.6 | 60.08 |  |  |  |  | 20 | 68 |  |  |  |  | 21.5 | 70.7
2001-09-30 | 15:00 | 13.3 | 55.94 | SUNDAY | #N/A | 1979-09-30 | 15:00 | 17.8 | 64.04 |  |  | 2003-09-30 | 15:00 | 16 | 60.8 |  |  | 1995-09-30 | 15:00 | 19.4 | 66.92 | [5 empty] | 16.7 | 62.06 |  |  |  | 19 | 66.2 |  |  |  |  | 13.7 | 56.66 |  |  |  |  | 22.8 | 73.04 | [5 empty] | 20.6 | 69.08 |  |  |  | 15.6 | 60.08 |  |  |  |  | 18.9 | 66.02 |  |  |  |  | 21.3 | 70.34
2001-09-30 | 16:00 | 12.8 | 55.04 | SUNDAY | #N/A | 1979-09-30 | 16:00 | 17.8 | 64.04 |  |  | 2003-09-30 | 16:00 | 16 | 60.8 |  |  | 1995-09-30 | 16:00 | 18.3 | 64.94 | [5 empty] | 16.7 | 62.06 |  |  |  | 21 | 69.8 |  |  |  |  | 13.3 | 55.94 |  |  |  |  | 21.1 | 69.98 | [5 empty] | 20.6 | 69.08 |  |  |  | 15.6 | 60.08 |  |  |  |  | 18.9 | 66.02 |  |  |  |  | 21.1 | 69.98
2001-09-30 | 17:00 | 12.8 | 55.04 | SUNDAY | #N/A | 1979-09-30 | 17:00 | 17.6 | 63.68 |  |  | 2003-09-30 | 17:00 | 15 | 59 |  |  | 1995-09-30 | 17:00 | 18.3 | 64.94 | [5 empty] | 15.6 | 60.08 |  |  |  | 20 | 68 |  |  |  |  | 12.6 | 54.68 |  |  |  |  | 15 | 59 | [5 empty] | 20 | 68 |  |  |  | 15.6 | 60.08 |  |  |  |  | 18.9 | 66.02 |  |  |  |  | 19.6 | 67.28
2001-09-30 | 18:00 | 11.7 | 53.06 | SUNDAY | #N/A | 1979-09-30 | 18:00 | 17.4 | 63.32 |  |  | 2003-09-30 | 18:00 | 11 | 51.8 |  |  | 1995-09-30 | 18:00 | 16.7 | 62.06 | [5 empty] | 15 | 59 |  |  |  | 14 | 57.2 |  |  |  |  | 11.8 | 53.24 |  |  |  |  | 14.4 | 57.92 | [5 empty] | 16.1 | 60.98 |  |  |  | 15.6 | 60.08 |  |  |  |  | 16.7 | 62.06 |  |  |  |  | 18.2 | 64.76
2001-09-30 | 19:00 | 11.7 | 53.06 | SUNDAY | #N/A | 1979-09-30 | 19:00 | 17.2 | 62.96 |  |  | 2003-09-30 | 19:00 | 10 | 50 |  |  | 1995-09-30 | 19:00 | 16.1 | 60.98 | [5 empty] | 15 | 59 |  |  |  | 12 | 53.6 |  |  |  |  | 11.1 | 51.98 |  |  |  |  | 14.4 | 57.92 | [5 empty] | 16.1 | 60.98 |  |  |  | 15.6 | 60.08 |  |  |  |  | 15 | 59 |  |  |  |  | 16.7 | 62.06
2001-09-30 | 20:00 | 11.7 | 53.06 | SUNDAY | #N/A | 1979-09-30 | 20:00 | 17.2 | 62.96 |  |  | 2003-09-30 | 20:00 | 11 | 51.8 |  |  | 1995-09-30 | 20:00 | 15.6 | 60.08 | [5 empty] | 14.4 | 57.92 |  |  |  | 11 | 51.8 |  |  |  |  | 10.9 | 51.62 |  |  |  |  | 13.9 | 57.02 | [5 empty] | 16.7 | 62.06 |  |  |  | 15 | 59 |  |  |  |  | 13.9 | 57.02 |  |  |  |  | 14.1 | 57.38
2001-09-30 | 21:00 | 11.1 | 51.98 | SUNDAY | #N/A | 1979-09-30 | 21:00 | 17.2 | 62.96 |  |  | 2003-09-30 | 21:00 | 9 | 48.2 |  |  | 1995-09-30 | 21:00 | 15 | 59 | [5 empty] | 13 | 55.4 |  |  |  | 10 | 50 |  |  |  |  | 10.8 | 51.44 |  |  |  |  | 11.7 | 53.06 | [5 empty] | 15.6 | 60.08 |  |  |  | 13.9 | 57.02 |  |  |  |  | 13.9 | 57.02 |  |  |  |  | 11.5 | 52.7
2001-09-30 | 22:00 | 10.9 | 51.62 | SUNDAY | #N/A | 1979-09-30 | 22:00 | 17.2 | 62.96 |  |  | 2003-09-30 | 22:00 | 9.3 | 48.74 |  |  | 1995-09-30 | 22:00 | 14.2 | 57.56 | [5 empty] | 12.4 | 54.32 |  |  |  | 10.1 | 50.18 |  |  |  |  | 12 | 53.6 |  |  |  |  | 13.1 | 55.58 | [5 empty] | 15.6 | 60.08 |  |  |  | 14.1 | 57.38 |  |  |  |  | 14.2 | 57.56 |  |  |  |  | 12 | 53.6
2001-09-30 | 23:00 | 10.8 | 51.44 | SUNDAY | #N/A | 1979-09-30 | 23:00 | 17.2 | 62.96 |  |  | 2003-09-30 | 23:00 | 9.6 | 49.28 |  |  | 1995-09-30 | 23:00 | 13.4 | 56.12 | [5 empty] | 11.8 | 53.24 |  |  |  | 10.3 | 50.54 |  |  |  |  | 13.3 | 55.94 |  |  |  |  | 14.6 | 58.28 | [5 empty] | 15.6 | 60.08 |  |  |  | 14.2 | 57.56 |  |  |  |  | 14.5 | 58.1 |  |  |  |  | 12.5 | 54.5
2001-09-30 | 24:00 | 10.6 | 51.08 | SUNDAY | #N/A | 1979-09-30 | 24:00 | 17.2 | 62.96 |  |  | 2003-09-30 | 24:00 | 9.9 | 49.82 |  |  | 1995-09-30 | 24:00 | 12.6 | 54.68 | [5 empty] | 11.2 | 52.16 |  |  |  | 10.4 | 50.72 |  |  |  |  | 14.5 | 58.1 |  |  |  |  | 16 | 60.8 | [5 empty] | 15.6 | 60.08 |  |  |  | 14.4 | 57.92 |  |  |  |  | 14.8 | 58.64 |  |  |  |  | 13 | 55.4
2001-10-01 | 1:00 | 10.5 | 50.9 | WEEKDAY | #N/A | 1980-10-01 | 1:00 | 17.2 | 62.96 |  |  | 1999-10-01 | 1:00 | 10.1 | 50.18 |  |  | 2001-10-01 | 1:00 | 11.8 | 53.24 | [5 empty] | 10.7 | 51.26 |  |  |  | 10.6 | 51.08 |  |  |  |  | 15.7 | 60.26 |  |  |  |  | 17.4 | 63.32 | [5 empty] | 15.6 | 60.08 |  |  |  | 14.5 | 58.1 |  |  |  |  | 15.2 | 59.36 |  |  |  |  | 13.5 | 56.3
2001-10-01 | 2:00 | 10.3 | 50.54 | WEEKDAY | #N/A | 1980-10-01 | 2:00 | 17.2 | 62.96 |  |  | 1999-10-01 | 2:00 | 10.4 | 50.72 |  |  | 2001-10-01 | 2:00 | 11 | 51.8 | [5 empty] | 10.1 | 50.18 |  |  |  | 10.7 | 51.26 |  |  |  |  | 16.9 | 62.42 |  |  |  |  | 18.8 | 65.84 | [5 empty] | 15.6 | 60.08 |  |  |  | 14.7 | 58.46 |  |  |  |  | 15.5 | 59.9 |  |  |  |  | 14 | 57.2
2001-10-01 | 3:00 | 10.2 | 50.36 | WEEKDAY | #N/A | 1980-10-01 | 3:00 | 17.2 | 62.96 |  |  | 1999-10-01 | 3:00 | 10.7 | 51.26 |  |  | 2001-10-01 | 3:00 | 10.2 | 50.36 | [5 empty] | 9.5 | 49.1 |  |  |  | 10.9 | 51.62 |  |  |  |  | 18.2 | 64.76 |  |  |  |  | 20.3 | 68.54 | [5 empty] | 15.6 | 60.08 |  |  |  | 14.8 | 58.64 |  |  |  |  | 15.8 | 60.44 |  |  |  |  | 14.5 | 58.1
2001-10-01 | 4:00 | 10 | 50 | WEEKDAY | #N/A | 1980-10-01 | 4:00 | 17.2 | 62.96 |  |  | 1999-10-01 | 4:00 | 11 | 51.8 |  |  | 2001-10-01 | 4:00 | 9.4 | 48.92 | [5 empty] | 8.9 | 48.02 |  |  |  | 11 | 51.8 |  |  |  |  | 19.4 | 66.92 |  |  |  |  | 21.7 | 71.06 | [5 empty] | 15.6 | 60.08 |  |  |  | 15 | 59 |  |  |  |  | 16.1 | 60.98 |  |  |  |  | 15 | 59
2001-10-01 | 5:00 | 10.6 | 51.08 | WEEKDAY | #N/A | 1980-10-01 | 5:00 | 17 | 62.6 |  |  | 1999-10-01 | 5:00 | 9 | 48.2 |  |  | 2001-10-01 | 5:00 | 8.9 | 48.02 | [5 empty] | 7.8 | 46.04 |  |  |  | 11 | 51.8 |  |  |  |  | 18.3 | 64.94 |  |  |  |  | 21.1 | 69.98 | [5 empty] | 15 | 59 |  |  |  | 14.4 | 57.92 |  |  |  |  | 16.1 | 60.98 |  |  |  |  | 14.4 | 57.92
2001-10-01 | 6:00 | 11.1 | 51.98 | WEEKDAY | #N/A | 1980-10-01 | 6:00 | 16.9 | 62.42 |  |  | 1999-10-01 | 6:00 | 8 | 46.4 |  |  | 2001-10-01 | 6:00 | 9.4 | 48.92 | [5 empty] | 7.8 | 46.04 |  |  |  | 10 | 50 |  |  |  |  | 16.7 | 62.06 |  |  |  |  | 20 | 68 | [5 empty] | 14.4 | 57.92 |  |  |  | 14.4 | 57.92 |  |  |  |  | 16.1 | 60.98 |  |  |  |  | 14.4 | 57.92
2001-10-01 | 7:00 | 11.7 | 53.06 | WEEKDAY | #N/A | 1980-10-01 | 7:00 | 16.7 | 62.06 |  |  | 1999-10-01 | 7:00 | 10 | 50 |  |  | 2001-10-01 | 7:00 | 10 | 50 | [5 empty] | 10 | 50 |  |  |  | 12 | 53.6 |  |  |  |  | 16.1 | 60.98 |  |  |  |  | 18.9 | 66.02 | [5 empty] | 14.4 | 57.92 |  |  |  | 14.4 | 57.92 |  |  |  |  | 16.1 | 60.98 |  |  |  |  | 15 | 59
2001-10-01 | 8:00 | 13.1 | 55.58 | WEEKDAY | #N/A | 1980-10-01 | 8:00 | 18 | 64.4 |  |  | 1999-10-01 | 8:00 | 15 | 59 |  |  | 2001-10-01 | 8:00 | 11.1 | 51.98 | [5 empty] | 15.6 | 60.08 |  |  |  | 16 | 60.8 |  |  |  |  | 15 | 59 |  |  |  |  | 18.9 | 66.02 | [5 empty] | 15 | 59 |  |  |  | 15 | 59 |  |  |  |  | 16.1 | 60.98 |  |  |  |  | 15 | 59
2001-10-01 | 9:00 | 12.8 | 55.04 | WEEKDAY | #N/A | 1980-10-01 | 9:00 | 19.3 | 66.74 |  |  | 1999-10-01 | 9:00 | 15 | 59 |  |  | 2001-10-01 | 9:00 | 11.7 | 53.06 | [5 empty] | 17.2 | 62.96 |  |  |  | 18 | 64.4 |  |  |  |  | 15 | 59 |  |  |  |  | 19.4 | 66.92 | [5 empty] | 16.7 | 62.06 |  |  |  | 15 | 59 |  |  |  |  | 16.7 | 62.06 |  |  |  |  | 17.2 | 62.96
2001-10-01 | 10:00 | 13.6 | 56.48 | WEEKDAY | #N/A | 1980-10-01 | 10:00 | 20.6 | 69.08 |  |  | 1999-10-01 | 10:00 | 16 | 60.8 |  |  | 2001-10-01 | 10:00 | 11.7 | 53.06 | [5 empty] | 17.2 | 62.96 |  |  |  | 20 | 68 |  |  |  |  | 16.7 | 62.06 |  |  |  |  | 19.4 | 66.92 | [5 empty] | 16.1 | 60.98 |  |  |  | 16.1 | 60.98 |  |  |  |  | 17.2 | 62.96 |  |  |  |  | 18.9 | 66.02
2001-10-01 | 11:00 | 13.5 | 56.3 | WEEKDAY | #N/A | 1980-10-01 | 11:00 | 21.5 | 70.7 |  |  | 1999-10-01 | 11:00 | 18 | 64.4 |  |  | 2001-10-01 | 11:00 | 12.2 | 53.96 | [5 empty] | 19.4 | 66.92 |  |  |  | 22 | 71.6 |  |  |  |  | 17.8 | 64.04 |  |  |  |  | 20 | 68 | [5 empty] | 16.7 | 62.06 |  |  |  | 16.1 | 60.98 |  |  |  |  | 18.9 | 66.02 |  |  |  |  | 20 | 68
2001-10-01 | 12:00 | 13.7 | 56.66 | WEEKDAY | #N/A | 1980-10-01 | 12:00 | 22.4 | 72.32 |  |  | 1999-10-01 | 12:00 | 19 | 66.2 |  |  | 2001-10-01 | 12:00 | 12.2 | 53.96 | [5 empty] | 18.9 | 66.02 |  |  |  | 24 | 75.2 |  |  |  |  | 18.9 | 66.02 |  |  |  |  | 20 | 68 | [5 empty] | 17.8 | 64.04 |  |  |  | 15 | 59 |  |  |  |  | 20.6 | 69.08 |  |  |  |  | 18.9 | 66.02
2001-10-01 | 13:00 | 13.7 | 56.66 | WEEKDAY | #N/A | 1980-10-01 | 13:00 | 23.3 | 73.94 |  |  | 1999-10-01 | 13:00 | 20 | 68 |  |  | 2001-10-01 | 13:00 | 12.2 | 53.96 | [5 empty] | 18.9 | 66.02 |  |  |  | 25 | 77 |  |  |  |  | 18.9 | 66.02 |  |  |  |  | 20 | 68 | [5 empty] | 18.9 | 66.02 |  |  |  | 15.6 | 60.08 |  |  |  |  | 19.4 | 66.92 |  |  |  |  | 20.6 | 69.08
2001-10-01 | 14:00 | 13.9 | 57.02 | WEEKDAY | #N/A | 1980-10-01 | 14:00 | 23.1 | 73.58 |  |  | 1999-10-01 | 14:00 | 20 | 68 |  |  | 2001-10-01 | 14:00 | 12.8 | 55.04 | [5 empty] | 18.3 | 64.94 |  |  |  | 26 | 78.8 |  |  |  |  | 18.9 | 66.02 |  |  |  |  | 20 | 68 | [5 empty] | 19.4 | 66.92 |  |  |  | 14.4 | 57.92 |  |  |  |  | 17.8 | 64.04 |  |  |  |  | 20.6 | 69.08
2001-10-01 | 15:00 | 13.9 | 57.02 | WEEKDAY | #N/A | 1980-10-01 | 15:00 | 23 | 73.4 |  |  | 1999-10-01 | 15:00 | 21 | 69.8 |  |  | 2001-10-01 | 15:00 | 13.9 | 57.02 | [5 empty] | 18.3 | 64.94 |  |  |  | 26 | 78.8 |  |  |  |  | 18.3 | 64.94 |  |  |  |  | 20.6 | 69.08 | [5 empty] | 18.9 | 66.02 |  |  |  | 14.4 | 57.92 |  |  |  |  | 17.2 | 62.96 |  |  |  |  | 20 | 68
2001-10-01 | 16:00 | 14.4 | 57.92 | WEEKDAY | #N/A | 1980-10-01 | 16:00 | 22.8 | 73.04 |  |  | 1999-10-01 | 16:00 | 20 | 68 |  |  | 2001-10-01 | 16:00 | 13.9 | 57.02 | [5 empty] | 17.8 | 64.04 |  |  |  | 26 | 78.8 |  |  |  |  | 17.8 | 64.04 |  |  |  |  | 20 | 68 | [5 empty] | 18.9 | 66.02 |  |  |  | 15 | 59 |  |  |  |  | 16.7 | 62.06 |  |  |  |  | 19.4 | 66.92
2001-10-01 | 17:00 | 13.1 | 55.58 | WEEKDAY | #N/A | 1980-10-01 | 17:00 | 21.9 | 71.42 |  |  | 1999-10-01 | 17:00 | 19 | 66.2 |  |  | 2001-10-01 | 17:00 | 13.9 | 57.02 | [5 empty] | 16.7 | 62.06 |  |  |  | 25 | 77 |  |  |  |  | 16.7 | 62.06 |  |  |  |  | 18.3 | 64.94 | [5 empty] | 17.8 | 64.04 |  |  |  | 14.4 | 57.92 |  |  |  |  | 16.7 | 62.06 |  |  |  |  | 17.8 | 64.04
2001-10-01 | 18:00 | 14.4 | 57.92 | WEEKDAY | #N/A | 1980-10-01 | 18:00 | 20.9 | 69.62 |  |  | 1999-10-01 | 18:00 | 18 | 64.4 |  |  | 2001-10-01 | 18:00 | 14.4 | 57.92 | [5 empty] | 15.6 | 60.08 |  |  |  | 23 | 73.4 |  |  |  |  | 16.7 | 62.06 |  |  |  |  | 17.8 | 64.04 | [5 empty] | 16.1 | 60.98 |  |  |  | 13.9 | 57.02 |  |  |  |  | 15.6 | 60.08 |  |  |  |  | 15 | 59
2001-10-01 | 19:00 | 15 | 59 | WEEKDAY | #N/A | 1980-10-01 | 19:00 | 20 | 68 |  |  | 1999-10-01 | 19:00 | 17 | 62.6 |  |  | 2001-10-01 | 19:00 | 13.9 | 57.02 | [5 empty] | 13.9 | 57.02 |  |  |  | 19 | 66.2 |  |  |  |  | 16.1 | 60.98 |  |  |  |  | 16.7 | 62.06 | [5 empty] | 15.6 | 60.08 |  |  |  | 12.2 | 53.96 |  |  |  |  | 15 | 59 |  |  |  |  | 12.8 | 55.04
2001-10-01 | 20:00 | 15 | 59 | WEEKDAY | #N/A | 1980-10-01 | 20:00 | 19.8 | 67.64 |  |  | 1999-10-01 | 20:00 | 16 | 60.8 |  |  | 2001-10-01 | 20:00 | 13.3 | 55.94 | [5 empty] | 13.3 | 55.94 |  |  |  | 18 | 64.4 |  |  |  |  | 16.1 | 60.98 |  |  |  |  | 16.1 | 60.98 | [5 empty] | 15 | 59 |  |  |  | 11.7 | 53.06 |  |  |  |  | 11.7 | 53.06 |  |  |  |  | 12.2 | 53.96
2001-10-01 | 21:00 | 13.9 | 57.02 | WEEKDAY | #N/A | 1980-10-01 | 21:00 | 19.6 | 67.28 |  |  | 1999-10-01 | 21:00 | 16 | 60.8 |  |  | 2001-10-01 | 21:00 | 13.3 | 55.94 | [5 empty] | 12.2 | 53.96 |  |  |  | 17 | 62.6 |  |  |  |  | 15 | 59 |  |  |  |  | 15.6 | 60.08 | [5 empty] | 14.4 | 57.92 |  |  |  | 12.2 | 53.96 |  |  |  |  | 11.7 | 53.06 |  |  |  |  | 11.7 | 53.06
2001-10-01 | 22:00 | 13.9 | 57.02 | WEEKDAY | #N/A | 1980-10-01 | 22:00 | 19.4 | 66.92 |  |  | 1999-10-01 | 22:00 | 16 | 60.8 |  |  | 2001-10-01 | 22:00 | 12.8 | 55.04 | [5 empty] | 12.2 | 53.96 |  |  |  | 17 | 62.6 |  |  |  |  | 14.4 | 57.92 |  |  |  |  | 15.6 | 60.08 | [5 empty] | 14.4 | 57.92 |  |  |  | 12.8 | 55.04 |  |  |  |  | 12.8 | 55.04 |  |  |  |  | 11.1 | 51.98
2001-10-01 | 23:00 | 13.3 | 55.94 | WEEKDAY | #N/A | 1980-10-01 | 23:00 | 18.7 | 65.66 |  |  | 1999-10-01 | 23:00 | 14 | 57.2 |  |  | 2001-10-01 | 23:00 | 11.7 | 53.06 | [5 empty] | 11.1 | 51.98 |  |  |  | 21 | 69.8 |  |  |  |  | 14.4 | 57.92 |  |  |  |  | 15.6 | 60.08 | [5 empty] | 14.4 | 57.92 |  |  |  | 12.8 | 55.04 |  |  |  |  | 13.3 | 55.94 |  |  |  |  | 11.1 | 51.98
2001-10-01 | 24:00 | 12.8 | 55.04 | WEEKDAY | #N/A | 1980-10-01 | 24:00 | 17.9 | 64.22 |  |  | 1999-10-01 | 24:00 | 14 | 57.2 |  |  | 2001-10-01 | 24:00 | 11.7 | 53.06 | [5 empty] | 10.6 | 51.08 |  |  |  | 21 | 69.8 |  |  |  |  | 14.4 | 57.92 |  |  |  |  | 15 | 59 | [5 empty] | 14.4 | 57.92 |  |  |  | 12.2 | 53.96 |  |  |  |  | 13.3 | 55.94 |  |  |  |  | 11.1 | 51.98
2001-10-02 | 1:00 | 12.2 | 53.96 | WEEKDAY | #N/A | 1980-10-02 | 1:00 | 17.2 | 62.96 |  |  | 1999-10-02 | 1:00 | 13 | 55.4 |  |  | 2001-10-02 | 1:00 | 11.7 | 53.06 | [5 empty] | 10.6 | 51.08 |  |  |  | 20 | 68 |  |  |  |  | 14.4 | 57.92 |  |  |  |  | 15 | 59 | [5 empty] | 14.4 | 57.92 |  |  |  | 11.7 | 53.06 |  |  |  |  | 12.2 | 53.96 |  |  |  |  | 11.1 | 51.98
2001-10-02 | 2:00 | 11.7 | 53.06 | WEEKDAY | #N/A | 1980-10-02 | 2:00 | 17.2 | 62.96 |  |  | 1999-10-02 | 2:00 | 12 | 53.6 |  |  | 2001-10-02 | 2:00 | 10.6 | 51.08 | [5 empty] | 10.6 | 51.08 |  |  |  | 19 | 66.2 |  |  |  |  | 14.4 | 57.92 |  |  |  |  | 15 | 59 | [5 empty] | 14.4 | 57.92 |  |  |  | 11.1 | 51.98 |  |  |  |  | 11.7 | 53.06 |  |  |  |  | 11.7 | 53.06
2001-10-02 | 3:00 | 13.3 | 55.94 | WEEKDAY | #N/A | 1980-10-02 | 3:00 | 17.2 | 62.96 |  |  | 1999-10-02 | 3:00 | 11 | 51.8 |  |  | 2001-10-02 | 3:00 | 10.6 | 51.08 | [5 empty] | 10.6 | 51.08 |  |  |  | 19 | 66.2 |  |  |  |  | 15 | 59 |  |  |  |  | 15 | 59 | [5 empty] | 14.4 | 57.92 |  |  |  | 8.9 | 48.02 |  |  |  |  | 10.6 | 51.08 |  |  |  |  | 11.7 | 53.06
2001-10-02 | 4:00 | 12.8 | 55.04 | WEEKDAY | #N/A | 1980-10-02 | 4:00 | 17.2 | 62.96 |  |  | 1999-10-02 | 4:00 | 10 | 50 |  |  | 2001-10-02 | 4:00 | 9.4 | 48.92 | [5 empty] | 9.4 | 48.92 |  |  |  | 19 | 66.2 |  |  |  |  | 15 | 59 |  |  |  |  | 15 | 59 | [5 empty] | 14.4 | 57.92 |  |  |  | 8.3 | 46.94 |  |  |  |  | 10.6 | 51.08 |  |  |  |  | 11.7 | 53.06
2001-10-02 | 5:00 | 13.3 | 55.94 | WEEKDAY | #N/A | 1980-10-02 | 5:00 | 17.2 | 62.96 |  |  | 1999-10-02 | 5:00 | 10 | 50 |  |  | 2001-10-02 | 5:00 | 10.6 | 51.08 | [5 empty] | 11.1 | 51.98 |  |  |  | 19 | 66.2 |  |  |  |  | 14.4 | 57.92 |  |  |  |  | 15 | 59 | [5 empty] | 14.4 | 57.92 |  |  |  | 7.2 | 44.96 |  |  |  |  | 11.1 | 51.98 |  |  |  |  | 12.2 | 53.96
2001-10-02 | 6:00 | 13.9 | 57.02 | WEEKDAY | #N/A | 1980-10-02 | 6:00 | 17.2 | 62.96 |  |  | 1999-10-02 | 6:00 | 9 | 48.2 |  |  | 2001-10-02 | 6:00 | 10.6 | 51.08 | [5 empty] | 11.1 | 51.98 |  |  |  | 18 | 64.4 |  |  |  |  | 14.4 | 57.92 |  |  |  |  | 15 | 59 | [5 empty] | 14.4 | 57.92 |  |  |  | 7.2 | 44.96 |  |  |  |  | 11.7 | 53.06 |  |  |  |  | 12.2 | 53.96
2001-10-02 | 7:00 | 13.9 | 57.02 | WEEKDAY | #N/A | 1980-10-02 | 7:00 | 17.2 | 62.96 |  |  | 1999-10-02 | 7:00 | 11 | 51.8 |  |  | 2001-10-02 | 7:00 | 11.1 | 51.98 | [5 empty] | 12.8 | 55.04 |  |  |  | 19 | 66.2 |  |  |  |  | 14.4 | 57.92 |  |  |  |  | 15 | 59 | [5 empty] | 13.9 | 57.02 |  |  |  | 8.3 | 46.94 |  |  |  |  | 11.7 | 53.06 |  |  |  |  | 12.2 | 53.96
2001-10-02 | 8:00 | 15.6 | 60.08 | WEEKDAY | #N/A | 1980-10-02 | 8:00 | 17.6 | 63.68 |  |  | 1999-10-02 | 8:00 | 15 | 59 |  |  | 2001-10-02 | 8:00 | 15 | 59 | [5 empty] | 13.9 | 57.02 |  |  |  | 21 | 69.8 |  |  |  |  | 15 | 59 |  |  |  |  | 15 | 59 | [5 empty] | 14.4 | 57.92 |  |  |  | 10 | 50 |  |  |  |  | 12.2 | 53.96 |  |  |  |  | 12.8 | 55.04
2001-10-02 | 9:00 | 17.2 | 62.96 | WEEKDAY | #N/A | 1980-10-02 | 9:00 | 17.9 | 64.22 |  |  | 1999-10-02 | 9:00 | 15 | 59 |  |  | 2001-10-02 | 9:00 | 17.8 | 64.04 | [5 empty] | 15.6 | 60.08 |  |  |  | 22 | 71.6 |  |  |  |  | 16.7 | 62.06 |  |  |  |  | 15 | 59 | [5 empty] | 15 | 59 |  |  |  | 11.1 | 51.98 |  |  |  |  | 12.2 | 53.96 |  |  |  |  | 13.3 | 55.94
2001-10-02 | 10:00 | 17.8 | 64.04 | WEEKDAY | #N/A | 1980-10-02 | 10:00 | 18.3 | 64.94 |  |  | 1999-10-02 | 10:00 | 18 | 64.4 |  |  | 2001-10-02 | 10:00 | 19.4 | 66.92 | [5 empty] | 17.2 | 62.96 |  |  |  | 23 | 73.4 |  |  |  |  | 16.7 | 62.06 |  |  |  |  | 15 | 59 | [5 empty] | 15 | 59 |  |  |  | 11.7 | 53.06 |  |  |  |  | 12.8 | 55.04 |  |  |  |  | 14.4 | 57.92
2001-10-02 | 11:00 | 20.6 | 69.08 | WEEKDAY | #N/A | 1980-10-02 | 11:00 | 18.7 | 65.66 |  |  | 1999-10-02 | 11:00 | 19 | 66.2 |  |  | 2001-10-02 | 11:00 | 21.1 | 69.98 | [5 empty] | 18.9 | 66.02 |  |  |  | 26 | 78.8 |  |  |  |  | 17.8 | 64.04 |  |  |  |  | 15.6 | 60.08 | [5 empty] | 15.6 | 60.08 |  |  |  | 12.8 | 55.04 |  |  |  |  | 13.3 | 55.94 |  |  |  |  | 15.6 | 60.08
2001-10-02 | 12:00 | 22.2 | 71.96 | WEEKDAY | #N/A | 1980-10-02 | 12:00 | 19 | 66.2 |  |  | 1999-10-02 | 12:00 | 20 | 68 |  |  | 2001-10-02 | 12:00 | 21.7 | 71.06 | [5 empty] | 18.9 | 66.02 |  |  |  | 27 | 80.6 |  |  |  |  | 17.8 | 64.04 |  |  |  |  | 16.1 | 60.98 | [5 empty] | 16.7 | 62.06 |  |  |  | 13.9 | 57.02 |  |  |  |  | 14.4 | 57.92 |  |  |  |  | 16.7 | 62.06
2001-10-02 | 13:00 | 22.2 | 71.96 | WEEKDAY | #N/A | 1980-10-02 | 13:00 | 19.4 | 66.92 |  |  | 1999-10-02 | 13:00 | 20 | 68 |  |  | 2001-10-02 | 13:00 | 21.7 | 71.06 | [5 empty] | 19.4 | 66.92 |  |  |  | 28 | 82.4 |  |  |  |  | 17.2 | 62.96 |  |  |  |  | 16.1 | 60.98 | [5 empty] | 16.7 | 62.06 |  |  |  | 15 | 59 |  |  |  |  | 14.4 | 57.92 |  |  |  |  | 16.7 | 62.06
2001-10-02 | 14:00 | 23.3 | 73.94 | WEEKDAY | #N/A | 1980-10-02 | 14:00 | 20 | 68 |  |  | 1999-10-02 | 14:00 | 21 | 69.8 |  |  | 2001-10-02 | 14:00 | 22.2 | 71.96 | [5 empty] | 19.4 | 66.92 |  |  |  | 28 | 82.4 |  |  |  |  | 17.8 | 64.04 |  |  |  |  | 16.1 | 60.98 | [5 empty] | 18.3 | 64.94 |  |  |  | 15 | 59 |  |  |  |  | 15.6 | 60.08 |  |  |  |  | 15.6 | 60.08
2001-10-02 | 15:00 | 23.9 | 75.02 | WEEKDAY | #N/A | 1980-10-02 | 15:00 | 20.5 | 68.9 |  |  | 1999-10-02 | 15:00 | 21 | 69.8 |  |  | 2001-10-02 | 15:00 | 22.8 | 73.04 | [5 empty] | 18.9 | 66.02 |  |  |  | 28 | 82.4 |  |  |  |  | 16.7 | 62.06 |  |  |  |  | 16.7 | 62.06 | [5 empty] | 18.3 | 64.94 |  |  |  | 16.1 | 60.98 |  |  |  |  | 15.6 | 60.08 |  |  |  |  | 16.1 | 60.98
2001-10-02 | 16:00 | 23.9 | 75.02 | WEEKDAY | #N/A | 1980-10-02 | 16:00 | 21.1 | 69.98 |  |  | 1999-10-02 | 16:00 | 20 | 68 |  |  | 2001-10-02 | 16:00 | 23.3 | 73.94 | [5 empty] | 18.9 | 66.02 |  |  |  | 28 | 82.4 |  |  |  |  | 16.1 | 60.98 |  |  |  |  | 17.2 | 62.96 | [5 empty] | 17.8 | 64.04 |  |  |  | 15 | 59 |  |  |  |  | 13.9 | 57.02 |  |  |  |  | 15.6 | 60.08
2001-10-02 | 17:00 | 23.9 | 75.02 | WEEKDAY | #N/A | 1980-10-02 | 17:00 | 20.5 | 68.9 |  |  | 1999-10-02 | 17:00 | 20 | 68 |  |  | 2001-10-02 | 17:00 | 22.8 | 73.04 | [5 empty] | 18.9 | 66.02 |  |  |  | 27 | 80.6 |  |  |  |  | 16.1 | 60.98 |  |  |  |  | 17.2 | 62.96 | [5 empty] | 16.7 | 62.06 |  |  |  | 13.9 | 57.02 |  |  |  |  | 13.3 | 55.94 |  |  |  |  | 15 | 59
2001-10-02 | 18:00 | 22.8 | 73.04 | WEEKDAY | #N/A | 1980-10-02 | 18:00 | 20 | 68 |  |  | 1999-10-02 | 18:00 | 18 | 64.4 |  |  | 2001-10-02 | 18:00 | 21.1 | 69.98 | [5 empty] | 17 | 62.6 |  |  |  | 24 | 75.2 |  |  |  |  | 15 | 59 |  |  |  |  | 16.7 | 62.06 | [5 empty] | 15 | 59 |  |  |  | 12.8 | 55.04 |  |  |  |  | 10.6 | 51.08 |  |  |  |  | 12.2 | 53.96
2001-10-02 | 19:00 | 21.7 | 71.06 | WEEKDAY | #N/A | 1980-10-02 | 19:00 | 19.4 | 66.92 |  |  | 1999-10-02 | 19:00 | 17.8 | 64.04 |  |  | 2001-10-02 | 19:00 | 19.4 | 66.92 | [5 empty] | 15.6 | 60.08 |  |  |  | 22 | 71.6 |  |  |  |  | 14.4 | 57.92 |  |  |  |  | 16.1 | 60.98 | [5 empty] | 12.2 | 53.96 |  |  |  | 11.7 | 53.06 |  |  |  |  | 9.4 | 48.92 |  |  |  |  | 10 | 50
2001-10-02 | 20:00 | 21.1 | 69.98 | WEEKDAY | #N/A | 1980-10-02 | 20:00 | 18.1 | 64.58 |  |  | 1999-10-02 | 20:00 | 18 | 64.4 |  |  | 2001-10-02 | 20:00 | 17.2 | 62.96 | [5 empty] | 15.6 | 60.08 |  |  |  | 22 | 71.6 |  |  |  |  | 13.9 | 57.02 |  |  |  |  | 16.1 | 60.98 | [5 empty] | 11.7 | 53.06 |  |  |  | 10 | 50 |  |  |  |  | 9.4 | 48.92 |  |  |  |  | 10.6 | 51.08
2001-10-02 | 21:00 | 20.6 | 69.08 | WEEKDAY | #N/A | 1980-10-02 | 21:00 | 16.9 | 62.42 |  |  | 1999-10-02 | 21:00 | 18 | 64.4 |  |  | 2001-10-02 | 21:00 | 17.2 | 62.96 | [5 empty] | 13 | 55.4 |  |  |  | 21 | 69.8 |  |  |  |  | 13.3 | 55.94 |  |  |  |  | 15.6 | 60.08 | [5 empty] | 11.7 | 53.06 |  |  |  | 8.9 | 48.02 |  |  |  |  | 8.9 | 48.02 |  |  |  |  | 10 | 50
2001-10-02 | 22:00 | 20 | 68 | WEEKDAY | #N/A | 1980-10-02 | 22:00 | 15.6 | 60.08 |  |  | 1999-10-02 | 22:00 | 18 | 64.4 |  |  | 2001-10-02 | 22:00 | 16.7 | 62.06 | [5 empty] | 12.8 | 55.04 |  |  |  | 21 | 69.8 |  |  |  |  | 12.2 | 53.96 |  |  |  |  | 13.3 | 55.94 | [5 empty] | 10.6 | 51.08 |  |  |  | 8.3 | 46.94 |  |  |  |  | 8.3 | 46.94 |  |  |  |  | 8.3 | 46.94
2001-10-02 | 23:00 | 20 | 68 | WEEKDAY | #N/A | 1980-10-02 | 23:00 | 15.2 | 59.36 |  |  | 1999-10-02 | 23:00 | 17 | 62.6 |  |  | 2001-10-02 | 23:00 | 15.6 | 60.08 | [5 empty] | 12.8 | 55.04 |  |  |  | 20 | 68 |  |  |  |  | 12.2 | 53.96 |  |  |  |  | 13.3 | 55.94 | [5 empty] | 10.6 | 51.08 |  |  |  | 7.8 | 46.04 |  |  |  |  | 7.2 | 44.96 |  |  |  |  | 7.8 | 46.04
2001-10-02 | 24:00 | 19.4 | 66.92 | WEEKDAY | #N/A | 1980-10-02 | 24:00 | 14.8 | 58.64 |  |  | 1999-10-02 | 24:00 | 17 | 62.6 |  |  | 2001-10-02 | 24:00 | 15.6 | 60.08 | [5 empty] | 11.1 | 51.98 |  |  |  | 21 | 69.8 |  |  |  |  | 11.1 | 51.98 |  |  |  |  | 11.7 | 53.06 | [5 empty] | 10 | 50 |  |  |  | 6.7 | 44.06 |  |  |  |  | 6.7 | 44.06 |  |  |  |  | 7.2 | 44.96
2001-10-03 | 1:00 | 17.8 | 64.04 | WEEKDAY | #N/A | 1980-10-03 | 1:00 | 14.4 | 57.92 |  |  | 1999-10-03 | 1:00 | 16 | 60.8 |  |  | 2001-10-03 | 1:00 | 15 | 59 | [5 empty] | 11.7 | 53.06 |  |  |  | 21 | 69.8 |  |  |  |  | 11.1 | 51.98 |  |  |  |  | 10 | 50 | [5 empty] | 10 | 50 |  |  |  | 6.1 | 42.98 |  |  |  |  | 6.1 | 42.98 |  |  |  |  | 6.7 | 44.06
2001-10-03 | 2:00 | 17.2 | 62.96 | WEEKDAY | #N/A | 1980-10-03 | 2:00 | 14.2 | 57.56 |  |  | 1999-10-03 | 2:00 | 16 | 60.8 |  |  | 2001-10-03 | 2:00 | 15.6 | 60.08 | [5 empty] | 11.7 | 53.06 |  |  |  | 21 | 69.8 |  |  |  |  | 11.1 | 51.98 |  |  |  |  | 10 | 50 | [5 empty] | 9.4 | 48.92 |  |  |  | 5.6 | 42.08 |  |  |  |  | 5.6 | 42.08 |  |  |  |  | 7.2 | 44.96
2001-10-03 | 3:00 | 16.7 | 62.06 | WEEKDAY | #N/A | 1980-10-03 | 3:00 | 14.1 | 57.38 |  |  | 1999-10-03 | 3:00 | 15.6 | 60.08 |  |  | 2001-10-03 | 3:00 | 14.4 | 57.92 | [5 empty] | 12 | 53.6 |  |  |  | 21 | 69.8 |  |  |  |  | 11.1 | 51.98 |  |  |  |  | 8.9 | 48.02 | [5 empty] | 10 | 50 |  |  |  | 5 | 41 |  |  |  |  | 5 | 41 |  |  |  |  | 10.6 | 51.08
2001-10-03 | 4:00 | 16.7 | 62.06 | WEEKDAY | #N/A | 1980-10-03 | 4:00 | 13.9 | 57.02 |  |  | 1999-10-03 | 4:00 | 15 | 59 |  |  | 2001-10-03 | 4:00 | 14.4 | 57.92 | [5 empty] | 11.1 | 51.98 |  |  |  | 21 | 69.8 |  |  |  |  | 11.1 | 51.98 |  |  |  |  | 8.3 | 46.94 | [5 empty] | 9.4 | 48.92 |  |  |  | 5 | 41 |  |  |  |  | 5 | 41 |  |  |  |  | 9.4 | 48.92
2001-10-03 | 5:00 | 16.7 | 62.06 | WEEKDAY | #N/A | 1980-10-03 | 5:00 | 13.9 | 57.02 |  |  | 1999-10-03 | 5:00 | 15 | 59 |  |  | 2001-10-03 | 5:00 | 14.4 | 57.92 | [5 empty] | 12.2 | 53.96 |  |  |  | 20 | 68 |  |  |  |  | 10 | 50 |  |  |  |  | 10.6 | 51.08 | [5 empty] | 8.9 | 48.02 |  |  |  | 4.4 | 39.92 |  |  |  |  | 5.6 | 42.08 |  |  |  |  | 7.8 | 46.04
2001-10-03 | 6:00 | 16.7 | 62.06 | WEEKDAY | #N/A | 1980-10-03 | 6:00 | 13.9 | 57.02 |  |  | 1999-10-03 | 6:00 | 15 | 59 |  |  | 2001-10-03 | 6:00 | 14.4 | 57.92 | [5 empty] | 13.3 | 55.94 |  |  |  | 20.2 | 68.36 |  |  |  |  | 10 | 50 |  |  |  |  | 10.6 | 51.08 | [5 empty] | 9.4 | 48.92 |  |  |  | 4.4 | 39.92 |  |  |  |  | 4.4 | 39.92 |  |  |  |  | 7.8 | 46.04
2001-10-03 | 7:00 | 17.2 | 62.96 | WEEKDAY | #N/A | 1980-10-03 | 7:00 | 13.9 | 57.02 |  |  | 1999-10-03 | 7:00 | 16 | 60.8 |  |  | 2001-10-03 | 7:00 | 16.1 | 60.98 | [5 empty] | 16.1 | 60.98 |  |  |  | 21 | 69.8 |  |  |  |  | 10.6 | 51.08 |  |  |  |  | 10.6 | 51.08 | [5 empty] | 10 | 50 |  |  |  | 5 | 41 |  |  |  |  | 3.3 | 37.94 |  |  |  |  | 8.3 | 46.94
2001-10-03 | 8:00 | 18.9 | 66.02 | WEEKDAY | #N/A | 1980-10-03 | 8:00 | 14.6 | 58.28 |  |  | 1999-10-03 | 8:00 | 17 | 62.6 |  |  | 2001-10-03 | 8:00 | 17.2 | 62.96 | [5 empty] | 17 | 62.6 |  |  |  | 20 | 68 |  |  |  |  | 11.1 | 51.98 |  |  |  |  | 11.7 | 53.06 | [5 empty] | 10.6 | 51.08 |  |  |  | 7.8 | 46.04 |  |  |  |  | 5 | 41 |  |  |  |  | 10 | 50
2001-10-03 | 9:00 | 20.6 | 69.08 | WEEKDAY | #N/A | 1980-10-03 | 9:00 | 15.4 | 59.72 |  |  | 1999-10-03 | 9:00 | 19 | 66.2 |  |  | 2001-10-03 | 9:00 | 18.9 | 66.02 | [5 empty] | 16.7 | 62.06 |  |  |  | 21 | 69.8 |  |  |  |  | 11.7 | 53.06 |  |  |  |  | 12.2 | 53.96 | [5 empty] | 12.2 | 53.96 |  |  |  | 10.6 | 51.08 |  |  |  |  | 6.7 | 44.06 |  |  |  |  | 11.7 | 53.06
2001-10-03 | 10:00 | 22.8 | 73.04 | WEEKDAY | #N/A | 1980-10-03 | 10:00 | 16.1 | 60.98 |  |  | 1999-10-03 | 10:00 | 19 | 66.2 |  |  | 2001-10-03 | 10:00 | 20 | 68 | [5 empty] | 21.7 | 71.06 |  |  |  | 19 | 66.2 |  |  |  |  | 11.7 | 53.06 |  |  |  |  | 12.8 | 55.04 | [5 empty] | 12.8 | 55.04 |  |  |  | 12.8 | 55.04 |  |  |  |  | 11.1 | 51.98 |  |  |  |  | 13.9 | 57.02
2001-10-03 | 11:00 | 24.4 | 75.92 | WEEKDAY | #N/A | 1980-10-03 | 11:00 | 16.8 | 62.24 |  |  | 1999-10-03 | 11:00 | 20 | 68 |  |  | 2001-10-03 | 11:00 | 21.7 | 71.06 | [5 empty] | 23.3 | 73.94 |  |  |  | 19 | 66.2 |  |  |  |  | 12.8 | 55.04 |  |  |  |  | 13.3 | 55.94 | [5 empty] | 14.4 | 57.92 |  |  |  | 15.6 | 60.08 |  |  |  |  | 15.6 | 60.08 |  |  |  |  | 15 | 59
2001-10-03 | 12:00 | 26.1 | 78.98 | WEEKDAY | #N/A | 1980-10-03 | 12:00 | 17.6 | 63.68 |  |  | 1999-10-03 | 12:00 | 22 | 71.6 |  |  | 2001-10-03 | 12:00 | 22.2 | 71.96 | [5 empty] | 25.6 | 78.08 |  |  |  | 19 | 66.2 |  |  |  |  | 12.8 | 55.04 |  |  |  |  | 15 | 59 | [5 empty] | 14.4 | 57.92 |  |  |  | 16.7 | 62.06 |  |  |  |  | 17.2 | 62.96 |  |  |  |  | 15 | 59
2001-10-03 | 13:00 | 26.7 | 80.06 | WEEKDAY | #N/A | 1980-10-03 | 13:00 | 18.3 | 64.94 |  |  | 1999-10-03 | 13:00 | 22 | 71.6 |  |  | 2001-10-03 | 13:00 | 22.8 | 73.04 | [5 empty] | 26.1 | 78.98 |  |  |  | 18 | 64.4 |  |  |  |  | 13.9 | 57.02 |  |  |  |  | 15.6 | 60.08 | [5 empty] | 14.4 | 57.92 |  |  |  | 17.8 | 64.04 |  |  |  |  | 18.3 | 64.94 |  |  |  |  | 15.6 | 60.08
2001-10-03 | 14:00 | 27.2 | 80.96 | WEEKDAY | #N/A | 1980-10-03 | 14:00 | 17.9 | 64.22 |  |  | 1999-10-03 | 14:00 | 21 | 69.8 |  |  | 2001-10-03 | 14:00 | 23.3 | 73.94 | [5 empty] | 26.1 | 78.98 |  |  |  | 19 | 66.2 |  |  |  |  | 13.3 | 55.94 |  |  |  |  | 15 | 59 | [5 empty] | 15.6 | 60.08 |  |  |  | 18.9 | 66.02 |  |  |  |  | 19.4 | 66.92 |  |  |  |  | 15 | 59
2001-10-03 | 15:00 | 27.8 | 82.04 | WEEKDAY | #N/A | 1980-10-03 | 15:00 | 17.6 | 63.68 |  |  | 1999-10-03 | 15:00 | 22 | 71.6 |  |  | 2001-10-03 | 15:00 | 23.3 | 73.94 | [5 empty] | 26.1 | 78.98 |  |  |  | 17 | 62.6 |  |  |  |  | 13.9 | 57.02 |  |  |  |  | 13.3 | 55.94 | [5 empty] | 15 | 59 |  |  |  | 18.9 | 66.02 |  |  |  |  | 20 | 68 |  |  |  |  | 14.4 | 57.92
2001-10-03 | 16:00 | 27.2 | 80.96 | WEEKDAY | #N/A | 1980-10-03 | 16:00 | 17.2 | 62.96 |  |  | 1999-10-03 | 16:00 | 20 | 68 |  |  | 2001-10-03 | 16:00 | 22.8 | 73.04 | [5 empty] | 25.6 | 78.08 |  |  |  | 16 | 60.8 |  |  |  |  | 15 | 59 |  |  |  |  | 13.3 | 55.94 | [5 empty] | 16.1 | 60.98 |  |  |  | 17.8 | 64.04 |  |  |  |  | 20 | 68 |  |  |  |  | 11.7 | 53.06
2001-10-03 | 17:00 | 26.7 | 80.06 | WEEKDAY | #N/A | 1980-10-03 | 17:00 | 16.7 | 62.06 |  |  | 1999-10-03 | 17:00 | 19 | 66.2 |  |  | 2001-10-03 | 17:00 | 21.1 | 69.98 | [5 empty] | 23.9 | 75.02 |  |  |  | 14 | 57.2 |  |  |  |  | 15.6 | 60.08 |  |  |  |  | 13.3 | 55.94 | [5 empty] | 16.7 | 62.06 |  |  |  | 17.2 | 62.96 |  |  |  |  | 18.3 | 64.94 |  |  |  |  | 11.1 | 51.98
2001-10-03 | 18:00 | 25 | 77 | WEEKDAY | #N/A | 1980-10-03 | 18:00 | 16.1 | 60.98 |  |  | 1999-10-03 | 18:00 | 17 | 62.6 |  |  | 2001-10-03 | 18:00 | 20 | 68 | [5 empty] | 21.7 | 71.06 |  |  |  | 14 | 57.2 |  |  |  |  | 16.1 | 60.98 |  |  |  |  | 13.9 | 57.02 | [5 empty] | 17.2 | 62.96 |  |  |  | 17.8 | 64.04 |  |  |  |  | 17.2 | 62.96 |  |  |  |  | 11.7 | 53.06
2001-10-03 | 19:00 | 24.4 | 75.92 | WEEKDAY | #N/A | 1980-10-03 | 19:00 | 15.6 | 60.08 |  |  | 1999-10-03 | 19:00 | 16 | 60.8 |  |  | 2001-10-03 | 19:00 | 20 | 68 | [5 empty] | 20.6 | 69.08 |  |  |  | 14 | 57.2 |  |  |  |  | 16.7 | 62.06 |  |  |  |  | 13.9 | 57.02 | [5 empty] | 17.8 | 64.04 |  |  |  | 16.7 | 62.06 |  |  |  |  | 16.1 | 60.98 |  |  |  |  | 11.7 | 53.06
2001-10-03 | 20:00 | 23.9 | 75.02 | WEEKDAY | #N/A | 1980-10-03 | 20:00 | 15 | 59 |  |  | 1999-10-03 | 20:00 | 16 | 60.8 |  |  | 2001-10-03 | 20:00 | 20 | 68 | [5 empty] | 20.6 | 69.08 |  |  |  | 13 | 55.4 |  |  |  |  | 17.2 | 62.96 |  |  |  |  | 14.4 | 57.92 | [5 empty] | 18.3 | 64.94 |  |  |  | 16.7 | 62.06 |  |  |  |  | 15.6 | 60.08 |  |  |  |  | 11.7 | 53.06
2001-10-03 | 21:00 | 23.3 | 73.94 | WEEKDAY | #N/A | 1980-10-03 | 21:00 | 14.5 | 58.1 |  |  | 1999-10-03 | 21:00 | 15 | 59 |  |  | 2001-10-03 | 21:00 | 19.4 | 66.92 | [5 empty] | 18.9 | 66.02 |  |  |  | 13 | 55.4 |  |  |  |  | 17.2 | 62.96 |  |  |  |  | 15 | 59 | [5 empty] | 17.8 | 64.04 |  |  |  | 16.1 | 60.98 |  |  |  |  | 15.6 | 60.08 |  |  |  |  | 12.2 | 53.96
2001-10-03 | 22:00 | 22.8 | 73.04 | WEEKDAY | #N/A | 1980-10-03 | 22:00 | 13.9 | 57.02 |  |  | 1999-10-03 | 22:00 | 15 | 59 |  |  | 2001-10-03 | 22:00 | 18.9 | 66.02 | [5 empty] | 17.2 | 62.96 |  |  |  | 13 | 55.4 |  |  |  |  | 17.2 | 62.96 |  |  |  |  | 15.6 | 60.08 | [5 empty] | 17.8 | 64.04 |  |  |  | 16.1 | 60.98 |  |  |  |  | 15 | 59 |  |  |  |  | 12.2 | 53.96
2001-10-03 | 23:00 | 22.2 | 71.96 | WEEKDAY | #N/A | 1980-10-03 | 23:00 | 13.9 | 57.02 |  |  | 1999-10-03 | 23:00 | 14 | 57.2 |  |  | 2001-10-03 | 23:00 | 17.8 | 64.04 | [5 empty] | 13.9 | 57.02 |  |  |  | 13 | 55.4 |  |  |  |  | 18.3 | 64.94 |  |  |  |  | 16.1 | 60.98 | [5 empty] | 17.8 | 64.04 |  |  |  | 16.1 | 60.98 |  |  |  |  | 15 | 59 |  |  |  |  | 12.8 | 55.04
2001-10-03 | 24:00 | 21.1 | 69.98 | WEEKDAY | #N/A | 1980-10-03 | 24:00 | 13.9 | 57.02 |  |  | 1999-10-03 | 24:00 | 15 | 59 |  |  | 2001-10-03 | 24:00 | 17.8 | 64.04 | [5 empty] | 12.2 | 53.96 |  |  |  | 12 | 53.6 |  |  |  |  | 18.3 | 64.94 |  |  |  |  | 16.7 | 62.06 | [5 empty] | 17.8 | 64.04 |  |  |  | 16.1 | 60.98 |  |  |  |  | 14.4 | 57.92 |  |  |  |  | 12.8 | 55.04
2001-10-04 | 1:00 | 20.6 | 69.08 | WEEKDAY | #N/A | 1980-10-04 | 1:00 | 13.9 | 57.02 |  |  | 1999-10-04 | 1:00 | 14 | 57.2 |  |  | 2001-10-04 | 1:00 | 17.2 | 62.96 | [5 empty] | 11.7 | 53.06 |  |  |  | 11 | 51.8 |  |  |  |  | 18.3 | 64.94 |  |  |  |  | 16.7 | 62.06 | [5 empty] | 18.3 | 64.94 |  |  |  | 15.6 | 60.08 |  |  |  |  | 15 | 59 |  |  |  |  | 12.8 | 55.04
2001-10-04 | 2:00 | 20.6 | 69.08 | WEEKDAY | #N/A | 1980-10-04 | 2:00 | 13.7 | 56.66 |  |  | 1999-10-04 | 2:00 | 14.5 | 58.1 |  |  | 2001-10-04 | 2:00 | 16.7 | 62.06 | [5 empty] | 11.1 | 51.98 |  |  |  | 11 | 51.8 |  |  |  |  | 18.3 | 64.94 |  |  |  |  | 16.7 | 62.06 | [5 empty] | 18.3 | 64.94 |  |  |  | 12.2 | 53.96 |  |  |  |  | 15 | 59 |  |  |  |  | 12.8 | 55.04
2001-10-04 | 3:00 | 20 | 68 | WEEKDAY | #N/A | 1980-10-04 | 3:00 | 13.5 | 56.3 |  |  | 1999-10-04 | 3:00 | 15 | 59 |  |  | 2001-10-04 | 3:00 | 16.1 | 60.98 | [5 empty] | 10.6 | 51.08 |  |  |  | 11 | 51.8 |  |  |  |  | 18.3 | 64.94 |  |  |  |  | 16.7 | 62.06 | [5 empty] | 18.3 | 64.94 |  |  |  | 11.7 | 53.06 |  |  |  |  | 15.6 | 60.08 |  |  |  |  | 12.8 | 55.04
2001-10-04 | 4:00 | 19.4 | 66.92 | WEEKDAY | #N/A | 1980-10-04 | 4:00 | 13.3 | 55.94 |  |  | 1999-10-04 | 4:00 | 14 | 57.2 |  |  | 2001-10-04 | 4:00 | 16.1 | 60.98 | [5 empty] | 10.6 | 51.08 |  |  |  | 11 | 51.8 |  |  |  |  | 18.3 | 64.94 |  |  |  |  | 16.1 | 60.98 | [5 empty] | 17.8 | 64.04 |  |  |  | 12.2 | 53.96 |  |  |  |  | 13.9 | 57.02 |  |  |  |  | 12.2 | 53.96
2001-10-04 | 5:00 | 18.9 | 66.02 | WEEKDAY | #N/A | 1980-10-04 | 5:00 | 13.1 | 55.58 |  |  | 1999-10-04 | 5:00 | 14 | 57.2 |  |  | 2001-10-04 | 5:00 | 15.6 | 60.08 | [5 empty] | 10 | 50 |  |  |  | 12 | 53.6 |  |  |  |  | 17.8 | 64.04 |  |  |  |  | 15 | 59 | [5 empty] | 17.2 | 62.96 |  |  |  | 12.2 | 53.96 |  |  |  |  | 13.3 | 55.94 |  |  |  |  | 12.8 | 55.04
2001-10-04 | 6:00 | 18.3 | 64.94 | WEEKDAY | #N/A | 1980-10-04 | 6:00 | 13 | 55.4 |  |  | 1999-10-04 | 6:00 | 15 | 59 |  |  | 2001-10-04 | 6:00 | 16.1 | 60.98 | [5 empty] | 9.4 | 48.92 |  |  |  | 12 | 53.6 |  |  |  |  | 17.8 | 64.04 |  |  |  |  | 15.6 | 60.08 | [5 empty] | 15.6 | 60.08 |  |  |  | 12.2 | 53.96 |  |  |  |  | 12.8 | 55.04 |  |  |  |  | 12.8 | 55.04
2001-10-04 | 7:00 | 18.9 | 66.02 | WEEKDAY | #N/A | 1980-10-04 | 7:00 | 12.8 | 55.04 |  |  | 1999-10-04 | 7:00 | 15 | 59 |  |  | 2001-10-04 | 7:00 | 16.7 | 62.06 | [5 empty] | 13.3 | 55.94 |  |  |  | 13 | 55.4 |  |  |  |  | 16.7 | 62.06 |  |  |  |  | 15 | 59 | [5 empty] | 15 | 59 |  |  |  | 12.2 | 53.96 |  |  |  |  | 12.8 | 55.04 |  |  |  |  | 12.8 | 55.04
2001-10-04 | 8:00 | 20.6 | 69.08 | WEEKDAY | #N/A | 1980-10-04 | 8:00 | 13.5 | 56.3 |  |  | 1999-10-04 | 8:00 | 16 | 60.8 |  |  | 2001-10-04 | 8:00 | 18.3 | 64.94 | [5 empty] | 16.1 | 60.98 |  |  |  | 13 | 55.4 |  |  |  |  | 16.7 | 62.06 |  |  |  |  | 18.3 | 64.94 | [5 empty] | 15 | 59 |  |  |  | 12.2 | 53.96 |  |  |  |  | 13.3 | 55.94 |  |  |  |  | 12.2 | 53.96
2001-10-04 | 9:00 | 22.2 | 71.96 | WEEKDAY | #N/A | 1980-10-04 | 9:00 | 14.3 | 57.74 |  |  | 1999-10-04 | 9:00 | 18 | 64.4 |  |  | 2001-10-04 | 9:00 | 18.9 | 66.02 | [5 empty] | 18.9 | 66.02 |  |  |  | 13 | 55.4 |  |  |  |  | 16.1 | 60.98 |  |  |  |  | 19.4 | 66.92 | [5 empty] | 14.4 | 57.92 |  |  |  | 13.3 | 55.94 |  |  |  |  | 13.9 | 57.02 |  |  |  |  | 12.8 | 55.04
2001-10-04 | 10:00 | 23.9 | 75.02 | WEEKDAY | #N/A | 1980-10-04 | 10:00 | 15 | 59 |  |  | 1999-10-04 | 10:00 | 18 | 64.4 |  |  | 2001-10-04 | 10:00 | 21.1 | 69.98 | [5 empty] | 20 | 68 |  |  |  | 13 | 55.4 |  |  |  |  | 16.1 | 60.98 |  |  |  |  | 20 | 68 | [5 empty] | 14.4 | 57.92 |  |  |  | 14.4 | 57.92 |  |  |  |  | 16.7 | 62.06 |  |  |  |  | 13.3 | 55.94
2001-10-04 | 11:00 | 25 | 77 | WEEKDAY | #N/A | 1980-10-04 | 11:00 | 15.7 | 60.26 |  |  | 1999-10-04 | 11:00 | 19 | 66.2 |  |  | 2001-10-04 | 11:00 | 22.8 | 73.04 | [5 empty] | 19.4 | 66.92 |  |  |  | 13 | 55.4 |  |  |  |  | 17.2 | 62.96 |  |  |  |  | 20.6 | 69.08 | [5 empty] | 15 | 59 |  |  |  | 16.7 | 62.06 |  |  |  |  | 18.3 | 64.94 |  |  |  |  | 13.3 | 55.94
2001-10-04 | 12:00 | 26.1 | 78.98 | WEEKDAY | #N/A | 1980-10-04 | 12:00 | 16.5 | 61.7 |  |  | 1999-10-04 | 12:00 | 19 | 66.2 |  |  | 2001-10-04 | 12:00 | 24.4 | 75.92 | [5 empty] | 20 | 68 |  |  |  | 13 | 55.4 |  |  |  |  | 18.3 | 64.94 |  |  |  |  | 21.1 | 69.98 | [5 empty] | 16.1 | 60.98 |  |  |  | 12.8 | 55.04 |  |  |  |  | 19.4 | 66.92 |  |  |  |  | 12.2 | 53.96
2001-10-04 | 13:00 | 26.7 | 80.06 | WEEKDAY | #N/A | 1980-10-04 | 13:00 | 17.2 | 62.96 |  |  | 1999-10-04 | 13:00 | 18.6 | 65.48 |  |  | 2001-10-04 | 13:00 | 25 | 77 | [5 empty] | 21.7 | 71.06 |  |  |  | 13 | 55.4 |  |  |  |  | 17.2 | 62.96 |  |  |  |  | 20.6 | 69.08 | [5 empty] | 16.7 | 62.06 |  |  |  | 12.8 | 55.04 |  |  |  |  | 18.9 | 66.02 |  |  |  |  | 11.7 | 53.06
2001-10-04 | 14:00 | 27.2 | 80.96 | WEEKDAY | #N/A | 1980-10-04 | 14:00 | 17.4 | 63.32 |  |  | 1999-10-04 | 14:00 | 18 | 64.4 |  |  | 2001-10-04 | 14:00 | 24.4 | 75.92 | [5 empty] | 21.1 | 69.98 |  |  |  | 13 | 55.4 |  |  |  |  | 16.7 | 62.06 |  |  |  |  | 20 | 68 | [5 empty] | 15 | 59 |  |  |  | 13.9 | 57.02 |  |  |  |  | 15.6 | 60.08 |  |  |  |  | 11.1 | 51.98
2001-10-04 | 15:00 | 27.8 | 82.04 | WEEKDAY | #N/A | 1980-10-04 | 15:00 | 17.6 | 63.68 |  |  | 1999-10-04 | 15:00 | 15 | 59 |  |  | 2001-10-04 | 15:00 | 23.9 | 75.02 | [5 empty] | 20.6 | 69.08 |  |  |  | 14 | 57.2 |  |  |  |  | 16.7 | 62.06 |  |  |  |  | 18.9 | 66.02 | [5 empty] | 13.9 | 57.02 |  |  |  | 16.1 | 60.98 |  |  |  |  | 15.6 | 60.08 |  |  |  |  | 9.4 | 48.92
2001-10-04 | 16:00 | 27.2 | 80.96 | WEEKDAY | #N/A | 1980-10-04 | 16:00 | 17.8 | 64.04 |  |  | 1999-10-04 | 16:00 | 14 | 57.2 |  |  | 2001-10-04 | 16:00 | 22.8 | 73.04 | [5 empty] | 20.6 | 69.08 |  |  |  | 14 | 57.2 |  |  |  |  | 17.2 | 62.96 |  |  |  |  | 17.8 | 64.04 | [5 empty] | 13.9 | 57.02 |  |  |  | 15 | 59 |  |  |  |  | 14.4 | 57.92 |  |  |  |  | 9.4 | 48.92
2001-10-04 | 17:00 | 26.7 | 80.06 | WEEKDAY | #N/A | 1980-10-04 | 17:00 | 17.1 | 62.78 |  |  | 1999-10-04 | 17:00 | 13 | 55.4 |  |  | 2001-10-04 | 17:00 | 21.7 | 71.06 | [5 empty] | 19.4 | 66.92 |  |  |  | 14 | 57.2 |  |  |  |  | 17.8 | 64.04 |  |  |  |  | 16.1 | 60.98 | [5 empty] | 13.9 | 57.02 |  |  |  | 13.3 | 55.94 |  |  |  |  | 12.8 | 55.04 |  |  |  |  | 8.9 | 48.02
2001-10-04 | 18:00 | 25.6 | 78.08 | WEEKDAY | #N/A | 1980-10-04 | 18:00 | 16.3 | 61.34 |  |  | 1999-10-04 | 18:00 | 11.7 | 53.06 |  |  | 2001-10-04 | 18:00 | 18.9 | 66.02 | [5 empty] | 18.9 | 66.02 |  |  |  | 14 | 57.2 |  |  |  |  | 18.9 | 66.02 |  |  |  |  | 15 | 59 | [5 empty] | 13.3 | 55.94 |  |  |  | 12.2 | 53.96 |  |  |  |  | 12.8 | 55.04 |  |  |  |  | 8.9 | 48.02
2001-10-04 | 19:00 | 25 | 77 | WEEKDAY | #N/A | 1980-10-04 | 19:00 | 15.6 | 60.08 |  |  | 1999-10-04 | 19:00 | 11 | 51.8 |  |  | 2001-10-04 | 19:00 | 19.4 | 66.92 | [5 empty] | 18.9 | 66.02 |  |  |  | 14 | 57.2 |  |  |  |  | 17.8 | 64.04 |  |  |  |  | 13.9 | 57.02 | [5 empty] | 12.8 | 55.04 |  |  |  | 13.3 | 55.94 |  |  |  |  | 12.2 | 53.96 |  |  |  |  | 7.8 | 46.04
2001-10-04 | 20:00 | 24.4 | 75.92 | WEEKDAY | #N/A | 1980-10-04 | 20:00 | 14.8 | 58.64 |  |  | 1999-10-04 | 20:00 | 11 | 51.8 |  |  | 2001-10-04 | 20:00 | 18.9 | 66.02 | [5 empty] | 18.3 | 64.94 |  |  |  | 14 | 57.2 |  |  |  |  | 15 | 59 |  |  |  |  | 13.3 | 55.94 | [5 empty] | 12.2 | 53.96 |  |  |  | 12.2 | 53.96 |  |  |  |  | 12.8 | 55.04 |  |  |  |  | 7.8 | 46.04
2001-10-04 | 21:00 | 23.3 | 73.94 | WEEKDAY | #N/A | 1980-10-04 | 21:00 | 14.1 | 57.38 |  |  | 1999-10-04 | 21:00 | 11 | 51.8 |  |  | 2001-10-04 | 21:00 | 17.2 | 62.96 | [5 empty] | 18.3 | 64.94 |  |  |  | 15 | 59 |  |  |  |  | 13.9 | 57.02 |  |  |  |  | 12.2 | 53.96 | [5 empty] | 10 | 50 |  |  |  | 11.7 | 53.06 |  |  |  |  | 11.7 | 53.06 |  |  |  |  | 7.8 | 46.04
2001-10-04 | 22:00 | 23.3 | 73.94 | WEEKDAY | #N/A | 1980-10-04 | 22:00 | 13.3 | 55.94 |  |  | 1999-10-04 | 22:00 | 10 | 50 |  |  | 2001-10-04 | 22:00 | 16.7 | 62.06 | [5 empty] | 18.3 | 64.94 |  |  |  | 17 | 62.6 |  |  |  |  | 12.8 | 55.04 |  |  |  |  | 12.2 | 53.96 | [5 empty] | 9.4 | 48.92 |  |  |  | 12.2 | 53.96 |  |  |  |  | 11.1 | 51.98 |  |  |  |  | 7.2 | 44.96
2001-10-04 | 23:00 | 21.7 | 71.06 | WEEKDAY | #N/A | 1980-10-04 | 23:00 | 13.1 | 55.58 |  |  | 1999-10-04 | 23:00 | 9 | 48.2 |  |  | 2001-10-04 | 23:00 | 17.8 | 64.04 | [5 empty] | 17.8 | 64.04 |  |  |  | 22 | 71.6 |  |  |  |  | 12.2 | 53.96 |  |  |  |  | 12.2 | 53.96 | [5 empty] | 8.9 | 48.02 |  |  |  | 12.2 | 53.96 |  |  |  |  | 11.1 | 51.98 |  |  |  |  | 7.2 | 44.96
2001-10-04 | 24:00 | 21.1 | 69.98 | WEEKDAY | #N/A | 1980-10-04 | 24:00 | 13 | 55.4 |  |  | 1999-10-04 | 24:00 | 8 | 46.4 |  |  | 2001-10-04 | 24:00 | 17.2 | 62.96 | [5 empty] | 17.2 | 62.96 |  |  |  | 22 | 71.6 |  |  |  |  | 11.1 | 51.98 |  |  |  |  | 11.7 | 53.06 | [5 empty] | 8.9 | 48.02 |  |  |  | 11.7 | 53.06 |  |  |  |  | 11.1 | 51.98 |  |  |  |  | 6.7 | 44.06
2001-10-05 | 1:00 | 21.7 | 71.06 | WEEKDAY | #N/A | 1980-10-05 | 1:00 | 12.8 | 55.04 |  |  | 1999-10-05 | 1:00 | 8 | 46.4 |  |  | 2001-10-05 | 1:00 | 16.7 | 62.06 | [5 empty] | 16.7 | 62.06 |  |  |  | 23 | 73.4 |  |  |  |  | 10.6 | 51.08 |  |  |  |  | 11.7 | 53.06 | [5 empty] | 8.9 | 48.02 |  |  |  | 12.8 | 55.04 |  |  |  |  | 11.1 | 51.98 |  |  |  |  | 6.7 | 44.06
2001-10-05 | 2:00 | 20.6 | 69.08 | WEEKDAY | #N/A | 1980-10-05 | 2:00 | 12.6 | 54.68 |  |  | 1999-10-05 | 2:00 | 8 | 46.4 |  |  | 2001-10-05 | 2:00 | 16.7 | 62.06 | [5 empty] | 16.1 | 60.98 |  |  |  | 22 | 71.6 |  |  |  |  | 10 | 50 |  |  |  |  | 10.6 | 51.08 | [5 empty] | 8.9 | 48.02 |  |  |  | 12.2 | 53.96 |  |  |  |  | 11.1 | 51.98 |  |  |  |  | 6.7 | 44.06
2001-10-05 | 3:00 | 19.4 | 66.92 | WEEKDAY | #N/A | 1980-10-05 | 3:00 | 12.4 | 54.32 |  |  | 1999-10-05 | 3:00 | 7.6 | 45.68 |  |  | 2001-10-05 | 3:00 | 16.1 | 60.98 | [5 empty] | 16.1 | 60.98 |  |  |  | 22 | 71.6 |  |  |  |  | 10 | 50 |  |  |  |  | 10 | 50 | [5 empty] | 8.9 | 48.02 |  |  |  | 11.1 | 51.98 |  |  |  |  | 10.6 | 51.08 |  |  |  |  | 6.1 | 42.98
2001-10-05 | 4:00 | 19.4 | 66.92 | WEEKDAY | #N/A | 1980-10-05 | 4:00 | 12.2 | 53.96 |  |  | 1999-10-05 | 4:00 | 7 | 44.6 |  |  | 2001-10-05 | 4:00 | 15.6 | 60.08 | [5 empty] | 14.4 | 57.92 |  |  |  | 22 | 71.6 |  |  |  |  | 10 | 50 |  |  |  |  | 10.6 | 51.08 | [5 empty] | 8.3 | 46.94 |  |  |  | 10 | 50 |  |  |  |  | 10.6 | 51.08 |  |  |  |  | 6.1 | 42.98
2001-10-05 | 5:00 | 18.3 | 64.94 | WEEKDAY | #N/A | 1980-10-05 | 5:00 | 12.2 | 53.96 |  |  | 1999-10-05 | 5:00 | 7 | 44.6 |  |  | 2001-10-05 | 5:00 | 15.6 | 60.08 | [5 empty] | 14.4 | 57.92 |  |  |  | 22 | 71.6 |  |  |  |  | 9.4 | 48.92 |  |  |  |  | 10.6 | 51.08 | [5 empty] | 8.3 | 46.94 |  |  |  | 8.9 | 48.02 |  |  |  |  | 10.6 | 51.08 |  |  |  |  | 6.1 | 42.98
2001-10-05 | 6:00 | 18.3 | 64.94 | WEEKDAY | #N/A | 1980-10-05 | 6:00 | 12.2 | 53.96 |  |  | 1999-10-05 | 6:00 | 7 | 44.6 |  |  | 2001-10-05 | 6:00 | 15.6 | 60.08 | [5 empty] | 13.9 | 57.02 |  |  |  | 22 | 71.6 |  |  |  |  | 9.4 | 48.92 |  |  |  |  | 10 | 50 | [5 empty] | 8.3 | 46.94 |  |  |  | 8.3 | 46.94 |  |  |  |  | 9.4 | 48.92 |  |  |  |  | 6.1 | 42.98
2001-10-05 | 7:00 | 18.3 | 64.94 | WEEKDAY | #N/A | 1980-10-05 | 7:00 | 12.2 | 53.96 |  |  | 1999-10-05 | 7:00 | 7 | 44.6 |  |  | 2001-10-05 | 7:00 | 16.1 | 60.98 | [5 empty] | 13.9 | 57.02 |  |  |  | 22 | 71.6 |  |  |  |  | 9.4 | 48.92 |  |  |  |  | 10 | 50 | [5 empty] | 8.9 | 48.02 |  |  |  | 8.9 | 48.02 |  |  |  |  | 9.4 | 48.92 |  |  |  |  | 6.1 | 42.98
2001-10-05 | 8:00 | 20 | 68 | WEEKDAY | #N/A | 1980-10-05 | 8:00 | 13.3 | 55.94 |  |  | 1999-10-05 | 8:00 | 8 | 46.4 |  |  | 2001-10-05 | 8:00 | 17.8 | 64.04 | [5 empty] | 15.6 | 60.08 |  |  |  | 23 | 73.4 |  |  |  |  | 9.4 | 48.92 |  |  |  |  | 10.6 | 51.08 | [5 empty] | 9.4 | 48.92 |  |  |  | 10 | 50 |  |  |  |  | 11.7 | 53.06 |  |  |  |  | 6.1 | 42.98
2001-10-05 | 9:00 | 21.1 | 69.98 | WEEKDAY | #N/A | 1980-10-05 | 9:00 | 14.5 | 58.1 |  |  | 1999-10-05 | 9:00 | 8 | 46.4 |  |  | 2001-10-05 | 9:00 | 18.9 | 66.02 | [5 empty] | 16.1 | 60.98 |  |  |  | 24 | 75.2 |  |  |  |  | 10 | 50 |  |  |  |  | 12.2 | 53.96 | [5 empty] | 10 | 50 |  |  |  | 13.3 | 55.94 |  |  |  |  | 13.9 | 57.02 |  |  |  |  | 6.7 | 44.06
2001-10-05 | 10:00 | 22.8 | 73.04 | WEEKDAY | #N/A | 1980-10-05 | 10:00 | 15.6 | 60.08 |  |  | 1999-10-05 | 10:00 | 9 | 48.2 |  |  | 2001-10-05 | 10:00 | 20 | 68 | [5 empty] | 17.2 | 62.96 |  |  |  | 24 | 75.2 |  |  |  |  | 11.7 | 53.06 |  |  |  |  | 12.2 | 53.96 | [5 empty] | 9.4 | 48.92 |  |  |  | 16.1 | 60.98 |  |  |  |  | 16.1 | 60.98 |  |  |  |  | 7.2 | 44.96
2001-10-05 | 11:00 | 24.4 | 75.92 | WEEKDAY | #N/A | 1980-10-05 | 11:00 | 16 | 60.8 |  |  | 1999-10-05 | 11:00 | 10 | 50 |  |  | 2001-10-05 | 11:00 | 21.7 | 71.06 | [5 empty] | 16.7 | 62.06 |  |  |  | 26 | 78.8 |  |  |  |  | 11.7 | 53.06 |  |  |  |  | 13.9 | 57.02 | [5 empty] | 10 | 50 |  |  |  | 17.2 | 62.96 |  |  |  |  | 17.2 | 62.96 |  |  |  |  | 6.7 | 44.06
2001-10-05 | 12:00 | 25.6 | 78.08 | WEEKDAY | #N/A | 1980-10-05 | 12:00 | 16.3 | 61.34 |  |  | 1999-10-05 | 12:00 | 10 | 50 |  |  | 2001-10-05 | 12:00 | 22.8 | 73.04 | [5 empty] | 16.7 | 62.06 |  |  |  | 26 | 78.8 |  |  |  |  | 11.7 | 53.06 |  |  |  |  | 13.3 | 55.94 | [5 empty] | 10 | 50 |  |  |  | 17.2 | 62.96 |  |  |  |  | 18.9 | 66.02 |  |  |  |  | 6.7 | 44.06
2001-10-05 | 13:00 | 26.1 | 78.98 | WEEKDAY | #N/A | 1980-10-05 | 13:00 | 16.7 | 62.06 |  |  | 1999-10-05 | 13:00 | 10 | 50 |  |  | 2001-10-05 | 13:00 | 22.8 | 73.04 | [5 empty] | 16.1 | 60.98 |  |  |  | 24 | 75.2 |  |  |  |  | 12.2 | 53.96 |  |  |  |  | 13.3 | 55.94 | [5 empty] | 12.2 | 53.96 |  |  |  | 17.8 | 64.04 |  |  |  |  | 18.9 | 66.02 |  |  |  |  | 7.8 | 46.04
2001-10-05 | 14:00 | 26.7 | 80.06 | WEEKDAY | #N/A | 1980-10-05 | 14:00 | 16.9 | 62.42 |  |  | 1999-10-05 | 14:00 | 10 | 50 |  |  | 2001-10-05 | 14:00 | 23.3 | 73.94 | [5 empty] | 16.1 | 60.98 |  |  |  | 26 | 78.8 |  |  |  |  | 12.2 | 53.96 |  |  |  |  | 13.3 | 55.94 | [5 empty] | 11.7 | 53.06 |  |  |  | 18.9 | 66.02 |  |  |  |  | 18.9 | 66.02 |  |  |  |  | 8.3 | 46.94
2001-10-05 | 15:00 | 26.1 | 78.98 | WEEKDAY | #N/A | 1980-10-05 | 15:00 | 17 | 62.6 |  |  | 1999-10-05 | 15:00 | 11 | 51.8 |  |  | 2001-10-05 | 15:00 | 22.2 | 71.96 | [5 empty] | 16.1 | 60.98 |  |  |  | 26 | 78.8 |  |  |  |  | 12.2 | 53.96 |  |  |  |  | 13.3 | 55.94 | [5 empty] | 12.2 | 53.96 |  |  |  | 18.9 | 66.02 |  |  |  |  | 19.4 | 66.92 |  |  |  |  | 8.9 | 48.02
2001-10-05 | 16:00 | 25 | 77 | WEEKDAY | #N/A | 1980-10-05 | 16:00 | 17.2 | 62.96 |  |  | 1999-10-05 | 16:00 | 10 | 50 |  |  | 2001-10-05 | 16:00 | 21.7 | 71.06 | [5 empty] | 15.6 | 60.08 |  |  |  | 24 | 75.2 |  |  |  |  | 12.8 | 55.04 |  |  |  |  | 12.8 | 55.04 | [5 empty] | 12.2 | 53.96 |  |  |  | 18.9 | 66.02 |  |  |  |  | 19.4 | 66.92 |  |  |  |  | 8.9 | 48.02
2001-10-05 | 17:00 | 23.9 | 75.02 | WEEKDAY | #N/A | 1980-10-05 | 17:00 | 16.7 | 62.06 |  |  | 1999-10-05 | 17:00 | 10 | 50 |  |  | 2001-10-05 | 17:00 | 21.1 | 69.98 | [5 empty] | 15.6 | 60.08 |  |  |  | 22 | 71.6 |  |  |  |  | 12.8 | 55.04 |  |  |  |  | 12.2 | 53.96 | [5 empty] | 12.2 | 53.96 |  |  |  | 18.3 | 64.94 |  |  |  |  | 18.9 | 66.02 |  |  |  |  | 8.9 | 48.02
2001-10-05 | 18:00 | 22.8 | 73.04 | WEEKDAY | #N/A | 1980-10-05 | 18:00 | 16.1 | 60.98 |  |  | 1999-10-05 | 18:00 | 10 | 50 |  |  | 2001-10-05 | 18:00 | 20 | 68 | [5 empty] | 14.4 | 57.92 |  |  |  | 20 | 68 |  |  |  |  | 11.1 | 51.98 |  |  |  |  | 11.1 | 51.98 | [5 empty] | 9.4 | 48.92 |  |  |  | 17.8 | 64.04 |  |  |  |  | 17.8 | 64.04 |  |  |  |  | 5 | 41
2001-10-05 | 19:00 | 22.2 | 71.96 | WEEKDAY | #N/A | 1980-10-05 | 19:00 | 15.6 | 60.08 |  |  | 1999-10-05 | 19:00 | 9 | 48.2 |  |  | 2001-10-05 | 19:00 | 19.4 | 66.92 | [5 empty] | 14.4 | 57.92 |  |  |  | 18 | 64.4 |  |  |  |  | 10 | 50 |  |  |  |  | 10.6 | 51.08 | [5 empty] | 7.8 | 46.04 |  |  |  | 16.7 | 62.06 |  |  |  |  | 17.2 | 62.96 |  |  |  |  | 3.9 | 39.02
2001-10-05 | 20:00 | 21.7 | 71.06 | WEEKDAY | #N/A | 1980-10-05 | 20:00 | 15 | 59 |  |  | 1999-10-05 | 20:00 | 9 | 48.2 |  |  | 2001-10-05 | 20:00 | 18.9 | 66.02 | [5 empty] | 15 | 59 |  |  |  | 16 | 60.8 |  |  |  |  | 9.4 | 48.92 |  |  |  |  | 7.8 | 46.04 | [5 empty] | 8.3 | 46.94 |  |  |  | 16.1 | 60.98 |  |  |  |  | 16.7 | 62.06 |  |  |  |  | 4.4 | 39.92
2001-10-05 | 21:00 | 22.2 | 71.96 | WEEKDAY | #N/A | 1980-10-05 | 21:00 | 14.5 | 58.1 |  |  | 1999-10-05 | 21:00 | 8 | 46.4 |  |  | 2001-10-05 | 21:00 | 18.9 | 66.02 | [5 empty] | 15 | 59 |  |  |  | 14 | 57.2 |  |  |  |  | 9.4 | 48.92 |  |  |  |  | 6.1 | 42.98 | [5 empty] | 7.2 | 44.96 |  |  |  | 16.1 | 60.98 |  |  |  |  | 16.1 | 60.98 |  |  |  |  | 3.9 | 39.02
2001-10-05 | 22:00 | 22.2 | 71.96 | WEEKDAY | #N/A | 1980-10-05 | 22:00 | 13.9 | 57.02 |  |  | 1999-10-05 | 22:00 | 7 | 44.6 |  |  | 2001-10-05 | 22:00 | 18.9 | 66.02 | [5 empty] | 16.1 | 60.98 |  |  |  | 14 | 57.2 |  |  |  |  | 9.4 | 48.92 |  |  |  |  | 6.1 | 42.98 | [5 empty] | 7.2 | 44.96 |  |  |  | 11.1 | 51.98 |  |  |  |  | 16.1 | 60.98 |  |  |  |  | 6.1 | 42.98
2001-10-05 | 23:00 | 21.1 | 69.98 | WEEKDAY | #N/A | 1980-10-05 | 23:00 | 13.5 | 56.3 |  |  | 1999-10-05 | 23:00 | 6 | 42.8 |  |  | 2001-10-05 | 23:00 | 19.4 | 66.92 | [5 empty] | 17.2 | 62.96 |  |  |  | 11 | 51.8 |  |  |  |  | 10 | 50 |  |  |  |  | 6.1 | 42.98 | [5 empty] | 10 | 50 |  |  |  | 12.2 | 53.96 |  |  |  |  | 16.1 | 60.98 |  |  |  |  | 6.7 | 44.06
2001-10-05 | 24:00 | 21.1 | 69.98 | WEEKDAY | #N/A | 1980-10-05 | 24:00 | 13.2 | 55.76 |  |  | 1999-10-05 | 24:00 | 6 | 42.8 |  |  | 2001-10-05 | 24:00 | 18.9 | 66.02 | [5 empty] | 17.2 | 62.96 |  |  |  | 9 | 48.2 |  |  |  |  | 10 | 50 |  |  |  |  | 6.1 | 42.98 | [5 empty] | 11.7 | 53.06 |  |  |  | 11.7 | 53.06 |  |  |  |  | 12.8 | 55.04 |  |  |  |  | 8.3 | 46.94
2001-10-06 | 1:00 | 21.7 | 71.06 | SATURDAY | #N/A | 1980-10-06 | 1:00 | 12.8 | 55.04 |  |  | 1999-10-06 | 1:00 | 7 | 44.6 |  |  | 2001-10-06 | 1:00 | 18.9 | 66.02 | [5 empty] | 17.2 | 62.96 |  |  |  | 9 | 48.2 |  |  |  |  | 10 | 50 |  |  |  |  | 7.2 | 44.96 | [5 empty] | 10 | 50 |  |  |  | 11.1 | 51.98 |  |  |  |  | 12.2 | 53.96 |  |  |  |  | 9.4 | 48.92
2001-10-06 | 2:00 | 20.6 | 69.08 | SATURDAY | #N/A | 1980-10-06 | 2:00 | 12.6 | 54.68 |  |  | 1999-10-06 | 2:00 | 6 | 42.8 |  |  | 2001-10-06 | 2:00 | 18.9 | 66.02 | [5 empty] | 18.3 | 64.94 |  |  |  | 8 | 46.4 |  |  |  |  | 8.9 | 48.02 |  |  |  |  | 7.8 | 46.04 | [5 empty] | 8.9 | 48.02 |  |  |  | 11.1 | 51.98 |  |  |  |  | 12.2 | 53.96 |  |  |  |  | 8.3 | 46.94
2001-10-06 | 3:00 | 21.1 | 69.98 | SATURDAY | #N/A | 1980-10-06 | 3:00 | 12.4 | 54.32 |  |  | 1999-10-06 | 3:00 | 5.1 | 41.18 |  |  | 2001-10-06 | 3:00 | 19.4 | 66.92 | [5 empty] | 18.3 | 64.94 |  |  |  | 7 | 44.6 |  |  |  |  | 8.3 | 46.94 |  |  |  |  | 8.3 | 46.94 | [5 empty] | 8.3 | 46.94 |  |  |  | 11.1 | 51.98 |  |  |  |  | 12.2 | 53.96 |  |  |  |  | 7.2 | 44.96
2001-10-06 | 4:00 | 21.1 | 69.98 | SATURDAY | #N/A | 1980-10-06 | 4:00 | 12.2 | 53.96 |  |  | 1999-10-06 | 4:00 | 4 | 39.2 |  |  | 2001-10-06 | 4:00 | 19.4 | 66.92 | [5 empty] | 18.3 | 64.94 |  |  |  | 6 | 42.8 |  |  |  |  | 7.8 | 46.04 |  |  |  |  | 10 | 50 | [5 empty] | 7.8 | 46.04 |  |  |  | 10.6 | 51.08 |  |  |  |  | 12.2 | 53.96 |  |  |  |  | 6.7 | 44.06
2001-10-06 | 5:00 | 21.1 | 69.98 | SATURDAY | #N/A | 1980-10-06 | 5:00 | 12 | 53.6 |  |  | 1999-10-06 | 5:00 | 4 | 39.2 |  |  | 2001-10-06 | 5:00 | 19.4 | 66.92 | [5 empty] | 18.9 | 66.02 |  |  |  | 6 | 42.8 |  |  |  |  | 7.2 | 44.96 |  |  |  |  | 9.4 | 48.92 | [5 empty] | 7.2 | 44.96 |  |  |  | 10.6 | 51.08 |  |  |  |  | 12.2 | 53.96 |  |  |  |  | 6.7 | 44.06
2001-10-06 | 6:00 | 21.7 | 71.06 | SATURDAY | #N/A | 1980-10-06 | 6:00 | 11.9 | 53.42 |  |  | 1999-10-06 | 6:00 | 5 | 41 |  |  | 2001-10-06 | 6:00 | 19.4 | 66.92 | [5 empty] | 18.9 | 66.02 |  |  |  | 5 | 41 |  |  |  |  | 6.1 | 42.98 |  |  |  |  | 8.9 | 48.02 | [5 empty] | 6.7 | 44.06 |  |  |  | 10 | 50 |  |  |  |  | 11.1 | 51.98 |  |  |  |  | 6.7 | 44.06
2001-10-06 | 7:00 | 21.7 | 71.06 | SATURDAY | #N/A | 1980-10-06 | 7:00 | 11.7 | 53.06 |  |  | 1999-10-06 | 7:00 | 6 | 42.8 |  |  | 2001-10-06 | 7:00 | 20 | 68 | [5 empty] | 18.9 | 66.02 |  |  |  | 7 | 44.6 |  |  |  |  | 6.1 | 42.98 |  |  |  |  | 9.4 | 48.92 | [5 empty] | 6.7 | 44.06 |  |  |  | 10 | 50 |  |  |  |  | 11.7 | 53.06 |  |  |  |  | 6.7 | 44.06
2001-10-06 | 8:00 | 20.6 | 69.08 | SATURDAY | #N/A | 1980-10-06 | 8:00 | 12.4 | 54.32 |  |  | 1999-10-06 | 8:00 | 10 | 50 |  |  | 2001-10-06 | 8:00 | 20 | 68 | [5 empty] | 19.4 | 66.92 |  |  |  | 10 | 50 |  |  |  |  | 6.7 | 44.06 |  |  |  |  | 8.9 | 48.02 | [5 empty] | 6.1 | 42.98 |  |  |  | 11.1 | 51.98 |  |  |  |  | 12.8 | 55.04 |  |  |  |  | 6.7 | 44.06
2001-10-06 | 9:00 | 20 | 68 | SATURDAY | #N/A | 1980-10-06 | 9:00 | 13.2 | 55.76 |  |  | 1999-10-06 | 9:00 | 11 | 51.8 |  |  | 2001-10-06 | 9:00 | 19.4 | 66.92 | [5 empty] | 20 | 68 |  |  |  | 13 | 55.4 |  |  |  |  | 7.8 | 46.04 |  |  |  |  | 9.4 | 48.92 | [5 empty] | 8.3 | 46.94 |  |  |  | 12.2 | 53.96 |  |  |  |  | 14.4 | 57.92 |  |  |  |  | 5 | 41
2001-10-06 | 10:00 | 17.2 | 62.96 | SATURDAY | #N/A | 1980-10-06 | 10:00 | 13.9 | 57.02 |  |  | 1999-10-06 | 10:00 | 13 | 55.4 |  |  | 2001-10-06 | 10:00 | 16.7 | 62.06 | [5 empty] | 20.6 | 69.08 |  |  |  | 15 | 59 |  |  |  |  | 5.6 | 42.08 |  |  |  |  | 7.8 | 46.04 | [5 empty] | 6.7 | 44.06 |  |  |  | 11.7 | 53.06 |  |  |  |  | 15 | 59 |  |  |  |  | 5 | 41
2001-10-06 | 11:00 | 14.4 | 57.92 | SATURDAY | #N/A | 1980-10-06 | 11:00 | 14.8 | 58.64 |  |  | 1999-10-06 | 11:00 | 15 | 59 |  |  | 2001-10-06 | 11:00 | 14.4 | 57.92 | [5 empty] | 21.1 | 69.98 |  |  |  | 17 | 62.6 |  |  |  |  | 7.2 | 44.96 |  |  |  |  | 10 | 50 | [5 empty] | 6.1 | 42.98 |  |  |  | 12.2 | 53.96 |  |  |  |  | 15.6 | 60.08 |  |  |  |  | 5 | 41
2001-10-06 | 12:00 | 13.9 | 57.02 | SATURDAY | #N/A | 1980-10-06 | 12:00 | 15.8 | 60.44 |  |  | 1999-10-06 | 12:00 | 16 | 60.8 |  |  | 2001-10-06 | 12:00 | 13.3 | 55.94 | [5 empty] | 21.1 | 69.98 |  |  |  | 18 | 64.4 |  |  |  |  | 7.8 | 46.04 |  |  |  |  | 9.4 | 48.92 | [5 empty] | 6.7 | 44.06 |  |  |  | 11.7 | 53.06 |  |  |  |  | 14.4 | 57.92 |  |  |  |  | 5 | 41
2001-10-06 | 13:00 | 16.1 | 60.98 | SATURDAY | #N/A | 1980-10-06 | 13:00 | 16.7 | 62.06 |  |  | 1999-10-06 | 13:00 | 17 | 62.6 |  |  | 2001-10-06 | 13:00 | 16.1 | 60.98 | [5 empty] | 20.6 | 69.08 |  |  |  | 18 | 64.4 |  |  |  |  | 7.2 | 44.96 |  |  |  |  | 8.9 | 48.02 | [5 empty] | 6.1 | 42.98 |  |  |  | 11.7 | 53.06 |  |  |  |  | 15 | 59 |  |  |  |  | 4.4 | 39.92
2001-10-06 | 14:00 | 16.7 | 62.06 | SATURDAY | #N/A | 1980-10-06 | 14:00 | 16.7 | 62.06 |  |  | 1999-10-06 | 14:00 | 18 | 64.4 |  |  | 2001-10-06 | 14:00 | 16.7 | 62.06 | [5 empty] | 21.7 | 71.06 |  |  |  | 19 | 66.2 |  |  |  |  | 8.3 | 46.94 |  |  |  |  | 8.9 | 48.02 | [5 empty] | 6.1 | 42.98 |  |  |  | 11.7 | 53.06 |  |  |  |  | 15.6 | 60.08 |  |  |  |  | 5 | 41
2001-10-06 | 15:00 | 17.2 | 62.96 | SATURDAY | #N/A | 1980-10-06 | 15:00 | 16.7 | 62.06 |  |  | 1999-10-06 | 15:00 | 17 | 62.6 |  |  | 2001-10-06 | 15:00 | 17.2 | 62.96 | [5 empty] | 21.1 | 69.98 |  |  |  | 19 | 66.2 |  |  |  |  | 7.8 | 46.04 |  |  |  |  | 7.8 | 46.04 | [5 empty] | 6.7 | 44.06 |  |  |  | 11.7 | 53.06 |  |  |  |  | 15.6 | 60.08 |  |  |  |  | 4.4 | 39.92
2001-10-06 | 16:00 | 16.7 | 62.06 | SATURDAY | #N/A | 1980-10-06 | 16:00 | 16.7 | 62.06 |  |  | 1999-10-06 | 16:00 | 16 | 60.8 |  |  | 2001-10-06 | 16:00 | 16.1 | 60.98 | [5 empty] | 20.6 | 69.08 |  |  |  | 18 | 64.4 |  |  |  |  | 8.3 | 46.94 |  |  |  |  | 7.2 | 44.96 | [5 empty] | 6.7 | 44.06 |  |  |  | 11.7 | 53.06 |  |  |  |  | 13.9 | 57.02 |  |  |  |  | 5 | 41
2001-10-06 | 17:00 | 16.1 | 60.98 | SATURDAY | #N/A | 1980-10-06 | 17:00 | 16.1 | 60.98 |  |  | 1999-10-06 | 17:00 | 15 | 59 |  |  | 2001-10-06 | 17:00 | 15.6 | 60.08 | [5 empty] | 20 | 68 |  |  |  | 17 | 62.6 |  |  |  |  | 6.1 | 42.98 |  |  |  |  | 6.7 | 44.06 | [5 empty] | 6.7 | 44.06 |  |  |  | 11.7 | 53.06 |  |  |  |  | 13.9 | 57.02 |  |  |  |  | 5 | 41
2001-10-06 | 18:00 | 15.6 | 60.08 | SATURDAY | #N/A | 1980-10-06 | 18:00 | 15.6 | 60.08 |  |  | 1999-10-06 | 18:00 | 14 | 57.2 |  |  | 2001-10-06 | 18:00 | 15 | 59 | [5 empty] | 20 | 68 |  |  |  | 16 | 60.8 |  |  |  |  | 5 | 41 |  |  |  |  | 6.1 | 42.98 | [5 empty] | 6.1 | 42.98 |  |  |  | 11.1 | 51.98 |  |  |  |  | 12.8 | 55.04 |  |  |  |  | 4.4 | 39.92
2001-10-06 | 19:00 | 15.6 | 60.08 | SATURDAY | #N/A | 1980-10-06 | 19:00 | 15 | 59 |  |  | 1999-10-06 | 19:00 | 12 | 53.6 |  |  | 2001-10-06 | 19:00 | 14.4 | 57.92 | [5 empty] | 18.9 | 66.02 |  |  |  | 16 | 60.8 |  |  |  |  | 5.6 | 42.08 |  |  |  |  | 5 | 41 | [5 empty] | 5.6 | 42.08 |  |  |  | 10.6 | 51.08 |  |  |  |  | 11.7 | 53.06 |  |  |  |  | 3.9 | 39.02
2001-10-06 | 20:00 | 15 | 59 | SATURDAY | #N/A | 1980-10-06 | 20:00 | 14.6 | 58.28 |  |  | 1999-10-06 | 20:00 | 11 | 51.8 |  |  | 2001-10-06 | 20:00 | 13.3 | 55.94 | [5 empty] | 17.8 | 64.04 |  |  |  | 14 | 57.2 |  |  |  |  | 5.6 | 42.08 |  |  |  |  | 5 | 41 | [5 empty] | 5.6 | 42.08 |  |  |  | 11.1 | 51.98 |  |  |  |  | 11.7 | 53.06 |  |  |  |  | 3.3 | 37.94
2001-10-06 | 21:00 | 14.4 | 57.92 | SATURDAY | #N/A | 1980-10-06 | 21:00 | 14.3 | 57.74 |  |  | 1999-10-06 | 21:00 | 10 | 50 |  |  | 2001-10-06 | 21:00 | 13.3 | 55.94 | [5 empty] | 17.2 | 62.96 |  |  |  | 13 | 55.4 |  |  |  |  | 4.4 | 39.92 |  |  |  |  | 4.4 | 39.92 | [5 empty] | 5.6 | 42.08 |  |  |  | 10.6 | 51.08 |  |  |  |  | 11.1 | 51.98 |  |  |  |  | 3.3 | 37.94
2001-10-06 | 22:00 | 14.4 | 57.92 | SATURDAY | #N/A | 1980-10-06 | 22:00 | 13.9 | 57.02 |  |  | 1999-10-06 | 22:00 | 9 | 48.2 |  |  | 2001-10-06 | 22:00 | 13.3 | 55.94 | [5 empty] | 16.1 | 60.98 |  |  |  | 11 | 51.8 |  |  |  |  | 3.3 | 37.94 |  |  |  |  | 5 | 41 | [5 empty] | 5.6 | 42.08 |  |  |  | 10 | 50 |  |  |  |  | 10.6 | 51.08 |  |  |  |  | 2.8 | 37.04
2001-10-06 | 23:00 | 13.3 | 55.94 | SATURDAY | #N/A | 1980-10-06 | 23:00 | 13.3 | 55.94 |  |  | 1999-10-06 | 23:00 | 8 | 46.4 |  |  | 2001-10-06 | 23:00 | 12.8 | 55.04 | [5 empty] | 15 | 59 |  |  |  | 9 | 48.2 |  |  |  |  | 3.3 | 37.94 |  |  |  |  | 3.9 | 39.02 | [5 empty] | 5.6 | 42.08 |  |  |  | 9.4 | 48.92 |  |  |  |  | 10 | 50 |  |  |  |  | 1.1 | 33.98
2001-10-06 | 24:00 | 12.2 | 53.96 | SATURDAY | #N/A | 1980-10-06 | 24:00 | 12.8 | 55.04 |  |  | 1999-10-06 | 24:00 | 7 | 44.6 |  |  | 2001-10-06 | 24:00 | 12.2 | 53.96 | [5 empty] | 13.9 | 57.02 |  |  |  | 10 | 50 |  |  |  |  | 2.8 | 37.04 |  |  |  |  | 1.7 | 35.06 | [5 empty] | 5.6 | 42.08 |  |  |  | 9.4 | 48.92 |  |  |  |  | 10.6 | 51.08 |  |  |  |  | -0.6 | 30.92
2001-10-07 | 1:00 | 11.7 | 53.06 | SUNDAY | #N/A | 1980-10-07 | 1:00 | 12.2 | 53.96 |  |  | 1999-10-07 | 1:00 | 6 | 42.8 |  |  | 2001-10-07 | 1:00 | 10.6 | 51.08 | [5 empty] | 12.2 | 53.96 |  |  |  | 12 | 53.6 |  |  |  |  | 2.2 | 35.96 |  |  |  |  | 0 | 32 | [5 empty] | 5.6 | 42.08 |  |  |  | 8.9 | 48.02 |  |  |  |  | 10.6 | 51.08 |  |  |  |  | 1.7 | 35.06
2001-10-07 | 2:00 | 11.1 | 51.98 | SUNDAY | #N/A | 1980-10-07 | 2:00 | 12 | 53.6 |  |  | 1999-10-07 | 2:00 | 4 | 39.2 |  |  | 2001-10-07 | 2:00 | 10 | 50 | [5 empty] | 11.7 | 53.06 |  |  |  | 14 | 57.2 |  |  |  |  | 1.7 | 35.06 |  |  |  |  | 1.1 | 33.98 | [5 empty] | 5 | 41 |  |  |  | 8.3 | 46.94 |  |  |  |  | 10.6 | 51.08 |  |  |  |  | -1.1 | 30.02
2001-10-07 | 3:00 | 10 | 50 | SUNDAY | #N/A | 1980-10-07 | 3:00 | 11.9 | 53.42 |  |  | 1999-10-07 | 3:00 | 4.1 | 39.38 |  |  | 2001-10-07 | 3:00 | 9.4 | 48.92 | [5 empty] | 11.7 | 53.06 |  |  |  | 14 | 57.2 |  |  |  |  | 2.8 | 37.04 |  |  |  |  | 1.1 | 33.98 | [5 empty] | 4.4 | 39.92 |  |  |  | 8.3 | 46.94 |  |  |  |  | 10 | 50 |  |  |  |  | -1.7 | 28.94
2001-10-07 | 4:00 | 10 | 50 | SUNDAY | #N/A | 1980-10-07 | 4:00 | 11.7 | 53.06 |  |  | 1999-10-07 | 4:00 | 4 | 39.2 |  |  | 2001-10-07 | 4:00 | 8.9 | 48.02 | [5 empty] | 10 | 50 |  |  |  | 14 | 57.2 |  |  |  |  | 2.8 | 37.04 |  |  |  |  | -1.1 | 30.02 | [5 empty] | 4.4 | 39.92 |  |  |  | 7.8 | 46.04 |  |  |  |  | 9.4 | 48.92 |  |  |  |  | -1.7 | 28.94
2001-10-07 | 5:00 | 9.4 | 48.92 | SUNDAY | #N/A | 1980-10-07 | 5:00 | 11.7 | 53.06 |  |  | 1999-10-07 | 5:00 | 4 | 39.2 |  |  | 2001-10-07 | 5:00 | 8.9 | 48.02 | [5 empty] | 9.4 | 48.92 |  |  |  | 14 | 57.2 |  |  |  |  | 2.8 | 37.04 |  |  |  |  | -1.7 | 28.94 | [5 empty] | 4.4 | 39.92 |  |  |  | 7.8 | 46.04 |  |  |  |  | 8.9 | 48.02 |  |  |  |  | -1.1 | 30.02
2001-10-07 | 6:00 | 8.9 | 48.02 | SUNDAY | #N/A | 1980-10-07 | 6:00 | 11.7 | 53.06 |  |  | 1999-10-07 | 6:00 | 2 | 35.6 |  |  | 2001-10-07 | 6:00 | 8.3 | 46.94 | [5 empty] | 8.9 | 48.02 |  |  |  | 15 | 59 |  |  |  |  | 3.3 | 37.94 |  |  |  |  | -0.6 | 30.92 | [5 empty] | 3.9 | 39.02 |  |  |  | 7.2 | 44.96 |  |  |  |  | 8.9 | 48.02 |  |  |  |  | -2.8 | 26.96
2001-10-07 | 7:00 | 8.9 | 48.02 | SUNDAY | #N/A | 1980-10-07 | 7:00 | 11.7 | 53.06 |  |  | 1999-10-07 | 7:00 | 4 | 39.2 |  |  | 2001-10-07 | 7:00 | 8.9 | 48.02 | [5 empty] | 10.6 | 51.08 |  |  |  | 14.6 | 58.28 |  |  |  |  | 3.3 | 37.94 |  |  |  |  | 0 | 32 | [5 empty] | 5 | 41 |  |  |  | 6.7 | 44.06 |  |  |  |  | 7.8 | 46.04 |  |  |  |  | -1.1 | 30.02
2001-10-07 | 8:00 | 9.4 | 48.92 | SUNDAY | #N/A | 1980-10-07 | 8:00 | 12.1 | 53.78 |  |  | 1999-10-07 | 8:00 | 5 | 41 |  |  | 2001-10-07 | 8:00 | 10 | 50 | [5 empty] | 13.3 | 55.94 |  |  |  | 16 | 60.8 |  |  |  |  | 4.4 | 39.92 |  |  |  |  | 3.3 | 37.94 | [5 empty] | 6.1 | 42.98 |  |  |  | 7.2 | 44.96 |  |  |  |  | 10 | 50 |  |  |  |  | 1.1 | 33.98
2001-10-07 | 9:00 | 10 | 50 | SUNDAY | #N/A | 1980-10-07 | 9:00 | 12.4 | 54.32 |  |  | 1999-10-07 | 9:00 | 6 | 42.8 |  |  | 2001-10-07 | 9:00 | 10.6 | 51.08 | [5 empty] | 13.9 | 57.02 |  |  |  | 17.2 | 62.96 |  |  |  |  | 6.1 | 42.98 |  |  |  |  | 6.1 | 42.98 | [5 empty] | 8.3 | 46.94 |  |  |  | 7.8 | 46.04 |  |  |  |  | 10 | 50 |  |  |  |  | 5 | 41
2001-10-07 | 10:00 | 11.1 | 51.98 | SUNDAY | #N/A | 1980-10-07 | 10:00 | 12.8 | 55.04 |  |  | 1999-10-07 | 10:00 | 6 | 42.8 |  |  | 2001-10-07 | 10:00 | 11.7 | 53.06 | [5 empty] | 13.9 | 57.02 |  |  |  | 18 | 64.4 |  |  |  |  | 7.8 | 46.04 |  |  |  |  | 8.3 | 46.94 | [5 empty] | 9.4 | 48.92 |  |  |  | 8.3 | 46.94 |  |  |  |  | 10.6 | 51.08 |  |  |  |  | 7.2 | 44.96
2001-10-07 | 11:00 | 12.2 | 53.96 | SUNDAY | #N/A | 1980-10-07 | 11:00 | 13.7 | 56.66 |  |  | 1999-10-07 | 11:00 | 9 | 48.2 |  |  | 2001-10-07 | 11:00 | 12.8 | 55.04 | [5 empty] | 15 | 59 |  |  |  | 22 | 71.6 |  |  |  |  | 8.9 | 48.02 |  |  |  |  | 9.4 | 48.92 | [5 empty] | 10.6 | 51.08 |  |  |  | 10.6 | 51.08 |  |  |  |  | 11.1 | 51.98 |  |  |  |  | 9.4 | 48.92
2001-10-07 | 12:00 | 13.3 | 55.94 | SUNDAY | #N/A | 1980-10-07 | 12:00 | 14.7 | 58.46 |  |  | 1999-10-07 | 12:00 | 9 | 48.2 |  |  | 2001-10-07 | 12:00 | 13.9 | 57.02 | [5 empty] | 16.1 | 60.98 |  |  |  | 23 | 73.4 |  |  |  |  | 10 | 50 |  |  |  |  | 10.6 | 51.08 | [5 empty] | 11.7 | 53.06 |  |  |  | 9.4 | 48.92 |  |  |  |  | 11.1 | 51.98 |  |  |  |  | 9.4 | 48.92
2001-10-07 | 13:00 | 13.3 | 55.94 | SUNDAY | #N/A | 1980-10-07 | 13:00 | 15.6 | 60.08 |  |  | 1999-10-07 | 13:00 | 9 | 48.2 |  |  | 2001-10-07 | 13:00 | 13.9 | 57.02 | [5 empty] | 15 | 59 |  |  |  | 22 | 71.6 |  |  |  |  | 11.7 | 53.06 |  |  |  |  | 11.1 | 51.98 | [5 empty] | 12.8 | 55.04 |  |  |  | 10.6 | 51.08 |  |  |  |  | 11.1 | 51.98 |  |  |  |  | 10.6 | 51.08
2001-10-07 | 14:00 | 13.3 | 55.94 | SUNDAY | #N/A | 1980-10-07 | 14:00 | 16 | 60.8 |  |  | 1999-10-07 | 14:00 | 11 | 51.8 |  |  | 2001-10-07 | 14:00 | 13.3 | 55.94 | [5 empty] | 16.7 | 62.06 |  |  |  | 22 | 71.6 |  |  |  |  | 12.2 | 53.96 |  |  |  |  | 12.2 | 53.96 | [5 empty] | 13.3 | 55.94 |  |  |  | 11.7 | 53.06 |  |  |  |  | 11.1 | 51.98 |  |  |  |  | 11.1 | 51.98
2001-10-07 | 15:00 | 12.8 | 55.04 | SUNDAY | #N/A | 1980-10-07 | 15:00 | 16.3 | 61.34 |  |  | 1999-10-07 | 15:00 | 11 | 51.8 |  |  | 2001-10-07 | 15:00 | 12.2 | 53.96 | [5 empty] | 16.1 | 60.98 |  |  |  | 21 | 69.8 |  |  |  |  | 12.8 | 55.04 |  |  |  |  | 13.3 | 55.94 | [5 empty] | 13.9 | 57.02 |  |  |  | 11.1 | 51.98 |  |  |  |  | 11.1 | 51.98 |  |  |  |  | 12.2 | 53.96
2001-10-07 | 16:00 | 12.8 | 55.04 | SUNDAY | #N/A | 1980-10-07 | 16:00 | 16.7 | 62.06 |  |  | 1999-10-07 | 16:00 | 11 | 51.8 |  |  | 2001-10-07 | 16:00 | 12.8 | 55.04 | [5 empty] | 15 | 59 |  |  |  | 20 | 68 |  |  |  |  | 12.8 | 55.04 |  |  |  |  | 13.3 | 55.94 | [5 empty] | 13.9 | 57.02 |  |  |  | 9.4 | 48.92 |  |  |  |  | 8.9 | 48.02 |  |  |  |  | 11.7 | 53.06
2001-10-07 | 17:00 | 12.2 | 53.96 | SUNDAY | #N/A | 1980-10-07 | 17:00 | 16.1 | 60.98 |  |  | 1999-10-07 | 17:00 | 10 | 50 |  |  | 2001-10-07 | 17:00 | 11.7 | 53.06 | [5 empty] | 13.9 | 57.02 |  |  |  | 18 | 64.4 |  |  |  |  | 12.2 | 53.96 |  |  |  |  | 11.7 | 53.06 | [5 empty] | 13.3 | 55.94 |  |  |  | 10 | 50 |  |  |  |  | 8.9 | 48.02 |  |  |  |  | 10.6 | 51.08
2001-10-07 | 18:00 | 11.7 | 53.06 | SUNDAY | #N/A | 1980-10-07 | 18:00 | 15.6 | 60.08 |  |  | 1999-10-07 | 18:00 | 7.2 | 44.96 |  |  | 2001-10-07 | 18:00 | 10.6 | 51.08 | [5 empty] | 12.2 | 53.96 |  |  |  | 16 | 60.8 |  |  |  |  | 10.6 | 51.08 |  |  |  |  | 8.9 | 48.02 | [5 empty] | 11.7 | 53.06 |  |  |  | 8.3 | 46.94 |  |  |  |  | 7.8 | 46.04 |  |  |  |  | 8.9 | 48.02
2001-10-07 | 19:00 | 10.6 | 51.08 | SUNDAY | #N/A | 1980-10-07 | 19:00 | 15 | 59 |  |  | 1999-10-07 | 19:00 | 5 | 41 |  |  | 2001-10-07 | 19:00 | 10 | 50 | [5 empty] | 12.8 | 55.04 |  |  |  | 15 | 59 |  |  |  |  | 10 | 50 |  |  |  |  | 6.1 | 42.98 | [5 empty] | 10 | 50 |  |  |  | 7.2 | 44.96 |  |  |  |  | 7.8 | 46.04 |  |  |  |  | 8.3 | 46.94
2001-10-07 | 20:00 | 10 | 50 | SUNDAY | #N/A | 1980-10-07 | 20:00 | 14.8 | 58.64 |  |  | 1999-10-07 | 20:00 | 5 | 41 |  |  | 2001-10-07 | 20:00 | 8.9 | 48.02 | [5 empty] | 12.8 | 55.04 |  |  |  | 13 | 55.4 |  |  |  |  | 8.9 | 48.02 |  |  |  |  | 3.9 | 39.02 | [5 empty] | 8.9 | 48.02 |  |  |  | 6.7 | 44.06 |  |  |  |  | 5.6 | 42.08 |  |  |  |  | 6.1 | 42.98
2001-10-07 | 21:00 | 10 | 50 | SUNDAY | #N/A | 1980-10-07 | 21:00 | 14.6 | 58.28 |  |  | 1999-10-07 | 21:00 | 4 | 39.2 |  |  | 2001-10-07 | 21:00 | 8.3 | 46.94 | [5 empty] | 12.2 | 53.96 |  |  |  | 11 | 51.8 |  |  |  |  | 8.9 | 48.02 |  |  |  |  | 5 | 41 | [5 empty] | 7.8 | 46.04 |  |  |  | 6.1 | 42.98 |  |  |  |  | 5.6 | 42.08 |  |  |  |  | 6.7 | 44.06
2001-10-07 | 22:00 | 8.9 | 48.02 | SUNDAY | #N/A | 1980-10-07 | 22:00 | 14.4 | 57.92 |  |  | 1999-10-07 | 22:00 | 4 | 39.2 |  |  | 2001-10-07 | 22:00 | 7.8 | 46.04 | [5 empty] | 11.7 | 53.06 |  |  |  | 9 | 48.2 |  |  |  |  | 8.9 | 48.02 |  |  |  |  | 4.4 | 39.92 | [5 empty] | 7.2 | 44.96 |  |  |  | 6.1 | 42.98 |  |  |  |  | 5.6 | 42.08 |  |  |  |  | 9.4 | 48.92
2001-10-07 | 23:00 | 8.3 | 46.94 | SUNDAY | #N/A | 1980-10-07 | 23:00 | 14 | 57.2 |  |  | 1999-10-07 | 23:00 | 3 | 37.4 |  |  | 2001-10-07 | 23:00 | 7.2 | 44.96 | [5 empty] | 10.6 | 51.08 |  |  |  | 8 | 46.4 |  |  |  |  | 7.8 | 46.04 |  |  |  |  | 4.4 | 39.92 | [5 empty] | 7.2 | 44.96 |  |  |  | 5 | 41 |  |  |  |  | 6.7 | 44.06 |  |  |  |  | 10.6 | 51.08
2001-10-07 | 24:00 | 8.3 | 46.94 | SUNDAY | #N/A | 1980-10-07 | 24:00 | 13.7 | 56.66 |  |  | 1999-10-07 | 24:00 | 3 | 37.4 |  |  | 2001-10-07 | 24:00 | 7.2 | 44.96 | [5 empty] | 8.9 | 48.02 |  |  |  | 7 | 44.6 |  |  |  |  | 7.8 | 46.04 |  |  |  |  | 5.6 | 42.08 | [5 empty] | 6.7 | 44.06 |  |  |  | 5 | 41 |  |  |  |  | 6.1 | 42.98 |  |  |  |  | 10.6 | 51.08
2001-10-08 | 1:00 | 7.2 | 44.96 | WEEKDAY | #N/A | 1980-10-08 | 1:00 | 13.3 | 55.94 |  |  | 1999-10-08 | 1:00 | 3 | 37.4 |  |  | 2001-10-08 | 1:00 | 7.2 | 44.96 | [5 empty] | 7.8 | 46.04 |  |  |  | 6 | 42.8 |  |  |  |  | 7.8 | 46.04 |  |  |  |  | 4.4 | 39.92 | [5 empty] | 7.2 | 44.96 |  |  |  | 5 | 41 |  |  |  |  | 5.6 | 42.08 |  |  |  |  | 11.1 | 51.98
2001-10-08 | 2:00 | 6.7 | 44.06 | WEEKDAY | #N/A | 1980-10-08 | 2:00 | 12.8 | 55.04 |  |  | 1999-10-08 | 2:00 | 3 | 37.4 |  |  | 2001-10-08 | 2:00 | 6.1 | 42.98 | [5 empty] | 6.7 | 44.06 |  |  |  | 4 | 39.2 |  |  |  |  | 6.7 | 44.06 |  |  |  |  | 5.6 | 42.08 | [5 empty] | 5.6 | 42.08 |  |  |  | 4.4 | 39.92 |  |  |  |  | 5.6 | 42.08 |  |  |  |  | 10.6 | 51.08
2001-10-08 | 3:00 | 6.1 | 42.98 | WEEKDAY | #N/A | 1980-10-08 | 3:00 | 12.2 | 53.96 |  |  | 1999-10-08 | 3:00 | 2 | 35.6 |  |  | 2001-10-08 | 3:00 | 5.6 | 42.08 | [5 empty] | 6.1 | 42.98 |  |  |  | 4 | 39.2 |  |  |  |  | 6.7 | 44.06 |  |  |  |  | 5 | 41 | [5 empty] | 5.6 | 42.08 |  |  |  | 4.4 | 39.92 |  |  |  |  | 5 | 41 |  |  |  |  | 10.6 | 51.08
2001-10-08 | 4:00 | 6.1 | 42.98 | WEEKDAY | #N/A | 1980-10-08 | 4:00 | 11.7 | 53.06 |  |  | 1999-10-08 | 4:00 | 2 | 35.6 |  |  | 2001-10-08 | 4:00 | 5.6 | 42.08 | [5 empty] | 3.9 | 39.02 |  |  |  | 4 | 39.2 |  |  |  |  | 7.2 | 44.96 |  |  |  |  | 5 | 41 | [5 empty] | 6.7 | 44.06 |  |  |  | 4.4 | 39.92 |  |  |  |  | 5.6 | 42.08 |  |  |  |  | 11.1 | 51.98
2001-10-08 | 5:00 | 6.1 | 42.98 | WEEKDAY | #N/A | 1980-10-08 | 5:00 | 11.7 | 53.06 |  |  | 1999-10-08 | 5:00 | 2 | 35.6 |  |  | 2001-10-08 | 5:00 | 5 | 41 | [5 empty] | 5 | 41 |  |  |  | 3 | 37.4 |  |  |  |  | 6.1 | 42.98 |  |  |  |  | 5.6 | 42.08 | [5 empty] | 5.6 | 42.08 |  |  |  | 3.9 | 39.02 |  |  |  |  | 5.6 | 42.08 |  |  |  |  | 11.7 | 53.06
2001-10-08 | 6:00 | 5.6 | 42.08 | WEEKDAY | #N/A | 1980-10-08 | 6:00 | 11.7 | 53.06 |  |  | 1999-10-08 | 6:00 | 2 | 35.6 |  |  | 2001-10-08 | 6:00 | 4.4 | 39.92 | [5 empty] | 4.4 | 39.92 |  |  |  | 3 | 37.4 |  |  |  |  | 6.1 | 42.98 |  |  |  |  | 5 | 41 | [5 empty] | 6.1 | 42.98 |  |  |  | 3.9 | 39.02 |  |  |  |  | 5 | 41 |  |  |  |  | 11.1 | 51.98
2001-10-08 | 7:00 | 5.6 | 42.08 | WEEKDAY | #N/A | 1980-10-08 | 7:00 | 11.7 | 53.06 |  |  | 1999-10-08 | 7:00 | 5 | 41 |  |  | 2001-10-08 | 7:00 | 5 | 41 | [5 empty] | 5.6 | 42.08 |  |  |  | 4 | 39.2 |  |  |  |  | 7.2 | 44.96 |  |  |  |  | 5.6 | 42.08 | [5 empty] | 8.3 | 46.94 |  |  |  | 4.4 | 39.92 |  |  |  |  | 5 | 41 |  |  |  |  | 11.7 | 53.06
2001-10-08 | 8:00 | 6.1 | 42.98 | WEEKDAY | #N/A | 1980-10-08 | 8:00 | 13.4 | 56.12 |  |  | 1999-10-08 | 8:00 | 9 | 48.2 |  |  | 2001-10-08 | 8:00 | 6.1 | 42.98 | [5 empty] | 7.8 | 46.04 |  |  |  | 8 | 46.4 |  |  |  |  | 9.4 | 48.92 |  |  |  |  | 7.8 | 46.04 | [5 empty] | 12.2 | 53.96 |  |  |  | 5 | 41 |  |  |  |  | 5 | 41 |  |  |  |  | 12.2 | 53.96
2001-10-08 | 9:00 | 7.2 | 44.96 | WEEKDAY | #N/A | 1980-10-08 | 9:00 | 15 | 59 |  |  | 1999-10-08 | 9:00 | 11 | 51.8 |  |  | 2001-10-08 | 9:00 | 7.2 | 44.96 | [5 empty] | 9.4 | 48.92 |  |  |  | 11 | 51.8 |  |  |  |  | 11.1 | 51.98 |  |  |  |  | 10 | 50 | [5 empty] | 14.4 | 57.92 |  |  |  | 6.1 | 42.98 |  |  |  |  | 6.1 | 42.98 |  |  |  |  | 13.9 | 57.02
2001-10-08 | 10:00 | 7.8 | 46.04 | WEEKDAY | #N/A | 1980-10-08 | 10:00 | 16.7 | 62.06 |  |  | 1999-10-08 | 10:00 | 12 | 53.6 |  |  | 2001-10-08 | 10:00 | 8.3 | 46.94 | [5 empty] | 10.6 | 51.08 |  |  |  | 13 | 55.4 |  |  |  |  | 13.3 | 55.94 |  |  |  |  | 13.3 | 55.94 | [5 empty] | 15.6 | 60.08 |  |  |  | 7.2 | 44.96 |  |  |  |  | 6.1 | 42.98 |  |  |  |  | 15.6 | 60.08
2001-10-08 | 11:00 | 8.9 | 48.02 | WEEKDAY | #N/A | 1980-10-08 | 11:00 | 17.6 | 63.68 |  |  | 1999-10-08 | 11:00 | 14 | 57.2 |  |  | 2001-10-08 | 11:00 | 9.4 | 48.92 | [5 empty] | 11.1 | 51.98 |  |  |  | 13 | 55.4 |  |  |  |  | 15.6 | 60.08 |  |  |  |  | 16.1 | 60.98 | [5 empty] | 17.2 | 62.96 |  |  |  | 6.7 | 44.06 |  |  |  |  | 7.2 | 44.96 |  |  |  |  | 16.1 | 60.98
2001-10-08 | 12:00 | 10 | 50 | WEEKDAY | #N/A | 1980-10-08 | 12:00 | 18.5 | 65.3 |  |  | 1999-10-08 | 12:00 | 15 | 59 |  |  | 2001-10-08 | 12:00 | 10.6 | 51.08 | [5 empty] | 11.7 | 53.06 |  |  |  | 14 | 57.2 |  |  |  |  | 16.7 | 62.06 |  |  |  |  | 17.2 | 62.96 | [5 empty] | 17.8 | 64.04 |  |  |  | 6.1 | 42.98 |  |  |  |  | 7.8 | 46.04 |  |  |  |  | 16.7 | 62.06
2001-10-08 | 13:00 | 11.1 | 51.98 | WEEKDAY | #N/A | 1980-10-08 | 13:00 | 19.4 | 66.92 |  |  | 1999-10-08 | 13:00 | 15 | 59 |  |  | 2001-10-08 | 13:00 | 11.1 | 51.98 | [5 empty] | 12.2 | 53.96 |  |  |  | 14 | 57.2 |  |  |  |  | 18.3 | 64.94 |  |  |  |  | 18.3 | 64.94 | [5 empty] | 18.3 | 64.94 |  |  |  | 6.1 | 42.98 |  |  |  |  | 7.2 | 44.96 |  |  |  |  | 15.6 | 60.08
2001-10-08 | 14:00 | 11.7 | 53.06 | WEEKDAY | #N/A | 1980-10-08 | 14:00 | 19.8 | 67.64 |  |  | 1999-10-08 | 14:00 | 15 | 59 |  |  | 2001-10-08 | 14:00 | 12.2 | 53.96 | [5 empty] | 11.7 | 53.06 |  |  |  | 15 | 59 |  |  |  |  | 20 | 68 |  |  |  |  | 20.6 | 69.08 | [5 empty] | 18.9 | 66.02 |  |  |  | 6.7 | 44.06 |  |  |  |  | 6.1 | 42.98 |  |  |  |  | 12.8 | 55.04
2001-10-08 | 15:00 | 12.2 | 53.96 | WEEKDAY | #N/A | 1980-10-08 | 15:00 | 20.2 | 68.36 |  |  | 1999-10-08 | 15:00 | 15 | 59 |  |  | 2001-10-08 | 15:00 | 12.2 | 53.96 | [5 empty] | 12.2 | 53.96 |  |  |  | 14 | 57.2 |  |  |  |  | 19.4 | 66.92 |  |  |  |  | 20.6 | 69.08 | [5 empty] | 18.3 | 64.94 |  |  |  | 6.1 | 42.98 |  |  |  |  | 5.6 | 42.08 |  |  |  |  | 11.7 | 53.06
2001-10-08 | 16:00 | 11.7 | 53.06 | WEEKDAY | #N/A | 1980-10-08 | 16:00 | 20.6 | 69.08 |  |  | 1999-10-08 | 16:00 | 15 | 59 |  |  | 2001-10-08 | 16:00 | 12.2 | 53.96 | [5 empty] | 11.7 | 53.06 |  |  |  | 15 | 59 |  |  |  |  | 19.4 | 66.92 |  |  |  |  | 20.6 | 69.08 | [5 empty] | 19.4 | 66.92 |  |  |  | 6.7 | 44.06 |  |  |  |  | 6.1 | 42.98 |  |  |  |  | 12.2 | 53.96
2001-10-08 | 17:00 | 12.2 | 53.96 | WEEKDAY | #N/A | 1980-10-08 | 17:00 | 20.2 | 68.36 |  |  | 1999-10-08 | 17:00 | 14.3 | 57.74 |  |  | 2001-10-08 | 17:00 | 10.6 | 51.08 | [5 empty] | 10.6 | 51.08 |  |  |  | 13 | 55.4 |  |  |  |  | 17.8 | 64.04 |  |  |  |  | 18.9 | 66.02 | [5 empty] | 18.9 | 66.02 |  |  |  | 4.4 | 39.92 |  |  |  |  | 5 | 41 |  |  |  |  | 12.8 | 55.04
2001-10-08 | 18:00 | 11.1 | 51.98 | WEEKDAY | #N/A | 1980-10-08 | 18:00 | 19.8 | 67.64 |  |  | 1999-10-08 | 18:00 | 13.4 | 56.12 |  |  | 2001-10-08 | 18:00 | 10 | 50 | [5 empty] | 8.9 | 48.02 |  |  |  | 10 | 50 |  |  |  |  | 16.1 | 60.98 |  |  |  |  | 18.3 | 64.94 | [5 empty] | 15 | 59 |  |  |  | 4.4 | 39.92 |  |  |  |  | 4.4 | 39.92 |  |  |  |  | 13.3 | 55.94
2001-10-08 | 19:00 | 11.1 | 51.98 | WEEKDAY | #N/A | 1980-10-08 | 19:00 | 19.4 | 66.92 |  |  | 1999-10-08 | 19:00 | 13 | 55.4 |  |  | 2001-10-08 | 19:00 | 9.4 | 48.92 | [5 empty] | 8.3 | 46.94 |  |  |  | 8 | 46.4 |  |  |  |  | 16.1 | 60.98 |  |  |  |  | 17.2 | 62.96 | [5 empty] | 13.3 | 55.94 |  |  |  | 4.4 | 39.92 |  |  |  |  | 5 | 41 |  |  |  |  | 13.3 | 55.94
2001-10-08 | 20:00 | 10.6 | 51.08 | WEEKDAY | #N/A | 1980-10-08 | 20:00 | 18.9 | 66.02 |  |  | 1999-10-08 | 20:00 | 13 | 55.4 |  |  | 2001-10-08 | 20:00 | 8.3 | 46.94 | [5 empty] | 8.3 | 46.94 |  |  |  | 7 | 44.6 |  |  |  |  | 15.6 | 60.08 |  |  |  |  | 17.2 | 62.96 | [5 empty] | 12.8 | 55.04 |  |  |  | 4.4 | 39.92 |  |  |  |  | 5 | 41 |  |  |  |  | 13.9 | 57.02
2001-10-08 | 21:00 | 10 | 50 | WEEKDAY | #N/A | 1980-10-08 | 21:00 | 18.3 | 64.94 |  |  | 1999-10-08 | 21:00 | 13 | 55.4 |  |  | 2001-10-08 | 21:00 | 7.8 | 46.04 | [5 empty] | 7.8 | 46.04 |  |  |  | 7 | 44.6 |  |  |  |  | 14.4 | 57.92 |  |  |  |  | 16.7 | 62.06 | [5 empty] | 12.8 | 55.04 |  |  |  | 3.9 | 39.02 |  |  |  |  | 4.4 | 39.92 |  |  |  |  | 13.9 | 57.02
2001-10-08 | 22:00 | 9.4 | 48.92 | WEEKDAY | #N/A | 1980-10-08 | 22:00 | 17.8 | 64.04 |  |  | 1999-10-08 | 22:00 | 13 | 55.4 |  |  | 2001-10-08 | 22:00 | 6.7 | 44.06 | [5 empty] | 6.7 | 44.06 |  |  |  | 6 | 42.8 |  |  |  |  | 14.4 | 57.92 |  |  |  |  | 16.1 | 60.98 | [5 empty] | 12.2 | 53.96 |  |  |  | 3.9 | 39.02 |  |  |  |  | 5 | 41 |  |  |  |  | 14.4 | 57.92
2001-10-08 | 23:00 | 9.4 | 48.92 | WEEKDAY | #N/A | 1980-10-08 | 23:00 | 17.4 | 63.32 |  |  | 1999-10-08 | 23:00 | 13.5 | 56.3 |  |  | 2001-10-08 | 23:00 | 7.2 | 44.96 | [5 empty] | 6.7 | 44.06 |  |  |  | 6 | 42.8 |  |  |  |  | 13.3 | 55.94 |  |  |  |  | 16.1 | 60.98 | [5 empty] | 12.2 | 53.96 |  |  |  | 3.9 | 39.02 |  |  |  |  | 4.4 | 39.92 |  |  |  |  | 14.4 | 57.92
2001-10-08 | 24:00 | 8.9 | 48.02 | WEEKDAY | #N/A | 1980-10-08 | 24:00 | 17.1 | 62.78 |  |  | 1999-10-08 | 24:00 | 14 | 57.2 |  |  | 2001-10-08 | 24:00 | 6.1 | 42.98 | [5 empty] | 6.1 | 42.98 |  |  |  | 5 | 41 |  |  |  |  | 13.3 | 55.94 |  |  |  |  | 15.6 | 60.08 | [5 empty] | 12.2 | 53.96 |  |  |  | 3.9 | 39.02 |  |  |  |  | 3.3 | 37.94 |  |  |  |  | 14.4 | 57.92
2001-10-09 | 1:00 | 8.9 | 48.02 | WEEKDAY | #N/A | 1980-10-09 | 1:00 | 16.7 | 62.06 |  |  | 1999-10-09 | 1:00 | 15 | 59 |  |  | 2001-10-09 | 1:00 | 5 | 41 | [5 empty] | 5.6 | 42.08 |  |  |  | 5 | 41 |  |  |  |  | 13.3 | 55.94 |  |  |  |  | 15.6 | 60.08 | [5 empty] | 14.4 | 57.92 |  |  |  | 3.9 | 39.02 |  |  |  |  | 3.3 | 37.94 |  |  |  |  | 13.3 | 55.94
2001-10-09 | 2:00 | 8.3 | 46.94 | WEEKDAY | #N/A | 1980-10-09 | 2:00 | 16.1 | 60.98 |  |  | 1999-10-09 | 2:00 | 15 | 59 |  |  | 2001-10-09 | 2:00 | 3.9 | 39.02 | [5 empty] | 5.6 | 42.08 |  |  |  | 6 | 42.8 |  |  |  |  | 12.8 | 55.04 |  |  |  |  | 15 | 59 | [5 empty] | 15.6 | 60.08 |  |  |  | 2.8 | 37.04 |  |  |  |  | 2.8 | 37.04 |  |  |  |  | 13.3 | 55.94
2001-10-09 | 3:00 | 6.7 | 44.06 | WEEKDAY | #N/A | 1980-10-09 | 3:00 | 15.6 | 60.08 |  |  | 1999-10-09 | 3:00 | 14.6 | 58.28 |  |  | 2001-10-09 | 3:00 | 4.4 | 39.92 | [5 empty] | 5 | 41 |  |  |  | 5 | 41 |  |  |  |  | 12.8 | 55.04 |  |  |  |  | 14.4 | 57.92 | [5 empty] | 15.6 | 60.08 |  |  |  | 2.8 | 37.04 |  |  |  |  | 2.8 | 37.04 |  |  |  |  | 8.9 | 48.02
2001-10-09 | 4:00 | 7.8 | 46.04 | WEEKDAY | #N/A | 1980-10-09 | 4:00 | 15 | 59 |  |  | 1999-10-09 | 4:00 | 14 | 57.2 |  |  | 2001-10-09 | 4:00 | 2.2 | 35.96 | [5 empty] | 4.4 | 39.92 |  |  |  | 4 | 39.2 |  |  |  |  | 12.8 | 55.04 |  |  |  |  | 13.9 | 57.02 | [5 empty] | 15.6 | 60.08 |  |  |  | 2.2 | 35.96 |  |  |  |  | 1.7 | 35.06 |  |  |  |  | 8.3 | 46.94
2001-10-09 | 5:00 | 7.8 | 46.04 | WEEKDAY | #N/A | 1980-10-09 | 5:00 | 15.2 | 59.36 |  |  | 1999-10-09 | 5:00 | 14.4 | 57.92 |  |  | 2001-10-09 | 5:00 | 3.3 | 37.94 | [5 empty] | 4.4 | 39.92 |  |  |  | 4 | 39.2 |  |  |  |  | 12.2 | 53.96 |  |  |  |  | 12.8 | 55.04 | [5 empty] | 14.4 | 57.92 |  |  |  | 2.8 | 37.04 |  |  |  |  | 1.7 | 35.06 |  |  |  |  | 7.8 | 46.04
2001-10-09 | 6:00 | 7.2 | 44.96 | WEEKDAY | #N/A | 1980-10-09 | 6:00 | 15.4 | 59.72 |  |  | 1999-10-09 | 6:00 | 15 | 59 |  |  | 2001-10-09 | 6:00 | 2.2 | 35.96 | [5 empty] | 4.4 | 39.92 |  |  |  | 4 | 39.2 |  |  |  |  | 11.7 | 53.06 |  |  |  |  | 12.8 | 55.04 | [5 empty] | 13.9 | 57.02 |  |  |  | 2.2 | 35.96 |  |  |  |  | 1.7 | 35.06 |  |  |  |  | 6.1 | 42.98
2001-10-09 | 7:00 | 7.8 | 46.04 | WEEKDAY | #N/A | 1980-10-09 | 7:00 | 15.6 | 60.08 |  |  | 1999-10-09 | 7:00 | 15 | 59 |  |  | 2001-10-09 | 7:00 | 4.4 | 39.92 | [5 empty] | 4.4 | 39.92 |  |  |  | 5 | 41 |  |  |  |  | 11.7 | 53.06 |  |  |  |  | 12.8 | 55.04 | [5 empty] | 12.8 | 55.04 |  |  |  | 2.2 | 35.96 |  |  |  |  | 1.7 | 35.06 |  |  |  |  | 6.1 | 42.98
2001-10-09 | 8:00 | 9.4 | 48.92 | WEEKDAY | #N/A | 1980-10-09 | 8:00 | 16.3 | 61.34 |  |  | 1999-10-09 | 8:00 | 15.2 | 59.36 |  |  | 2001-10-09 | 8:00 | 8.9 | 48.02 | [5 empty] | 5.6 | 42.08 |  |  |  | 7 | 44.6 |  |  |  |  | 13.3 | 55.94 |  |  |  |  | 15 | 59 | [5 empty] | 10 | 50 |  |  |  | 3.9 | 39.02 |  |  |  |  | 4.4 | 39.92 |  |  |  |  | 6.7 | 44.06
2001-10-09 | 9:00 | 11.1 | 51.98 | WEEKDAY | #N/A | 1980-10-09 | 9:00 | 17.1 | 62.78 |  |  | 1999-10-09 | 9:00 | 15 | 59 |  |  | 2001-10-09 | 9:00 | 10.6 | 51.08 | [5 empty] | 7.8 | 46.04 |  |  |  | 9 | 48.2 |  |  |  |  | 13.9 | 57.02 |  |  |  |  | 17.2 | 62.96 | [5 empty] | 8.3 | 46.94 |  |  |  | 7.2 | 44.96 |  |  |  |  | 6.7 | 44.06 |  |  |  |  | 6.1 | 42.98
2001-10-09 | 10:00 | 11.7 | 53.06 | WEEKDAY | #N/A | 1980-10-09 | 10:00 | 17.8 | 64.04 |  |  | 1999-10-09 | 10:00 | 17.1 | 62.78 |  |  | 2001-10-09 | 10:00 | 11.7 | 53.06 | [5 empty] | 8.9 | 48.02 |  |  |  | 11 | 51.8 |  |  |  |  | 13.3 | 55.94 |  |  |  |  | 18.3 | 64.94 | [5 empty] | 7.8 | 46.04 |  |  |  | 10.6 | 51.08 |  |  |  |  | 9.4 | 48.92 |  |  |  |  | 8.3 | 46.94
2001-10-09 | 11:00 | 12.8 | 55.04 | WEEKDAY | #N/A | 1980-10-09 | 11:00 | 18.5 | 65.3 |  |  | 1999-10-09 | 11:00 | 19 | 66.2 |  |  | 2001-10-09 | 11:00 | 12.8 | 55.04 | [5 empty] | 10 | 50 |  |  |  | 14 | 57.2 |  |  |  |  | 11.1 | 51.98 |  |  |  |  | 18.3 | 64.94 | [5 empty] | 8.3 | 46.94 |  |  |  | 11.1 | 51.98 |  |  |  |  | 11.1 | 51.98 |  |  |  |  | 7.2 | 44.96
2001-10-09 | 12:00 | 13.9 | 57.02 | WEEKDAY | #N/A | 1980-10-09 | 12:00 | 19.3 | 66.74 |  |  | 1999-10-09 | 12:00 | 20 | 68 |  |  | 2001-10-09 | 12:00 | 13.9 | 57.02 | [5 empty] | 10.6 | 51.08 |  |  |  | 16 | 60.8 |  |  |  |  | 10 | 50 |  |  |  |  | 15 | 59 | [5 empty] | 8.9 | 48.02 |  |  |  | 11.7 | 53.06 |  |  |  |  | 12.2 | 53.96 |  |  |  |  | 7.2 | 44.96
2001-10-09 | 13:00 | 15 | 59 | WEEKDAY | #N/A | 1980-10-09 | 13:00 | 20 | 68 |  |  | 1999-10-09 | 13:00 | 20.4 | 68.72 |  |  | 2001-10-09 | 13:00 | 13.3 | 55.94 | [5 empty] | 11.1 | 51.98 |  |  |  | 16 | 60.8 |  |  |  |  | 9.4 | 48.92 |  |  |  |  | 14.4 | 57.92 | [5 empty] | 8.3 | 46.94 |  |  |  | 12.2 | 53.96 |  |  |  |  | 14.4 | 57.92 |  |  |  |  | 6.7 | 44.06
2001-10-09 | 14:00 | 15.6 | 60.08 | WEEKDAY | #N/A | 1980-10-09 | 14:00 | 20 | 68 |  |  | 1999-10-09 | 14:00 | 20.6 | 69.08 |  |  | 2001-10-09 | 14:00 | 13.9 | 57.02 | [5 empty] | 9.4 | 48.92 |  |  |  | 16 | 60.8 |  |  |  |  | 8.9 | 48.02 |  |  |  |  | 11.1 | 51.98 | [5 empty] | 8.3 | 46.94 |  |  |  | 12.2 | 53.96 |  |  |  |  | 13.3 | 55.94 |  |  |  |  | 7.8 | 46.04
2001-10-09 | 15:00 | 15.6 | 60.08 | WEEKDAY | #N/A | 1980-10-09 | 15:00 | 20 | 68 |  |  | 1999-10-09 | 15:00 | 20.5 | 68.9 |  |  | 2001-10-09 | 15:00 | 13.3 | 55.94 | [5 empty] | 10 | 50 |  |  |  | 17 | 62.6 |  |  |  |  | 7.8 | 46.04 |  |  |  |  | 9.4 | 48.92 | [5 empty] | 7.8 | 46.04 |  |  |  | 12.8 | 55.04 |  |  |  |  | 15 | 59 |  |  |  |  | 8.3 | 46.94
2001-10-09 | 16:00 | 15 | 59 | WEEKDAY | #N/A | 1980-10-09 | 16:00 | 20 | 68 |  |  | 1999-10-09 | 16:00 | 20 | 68 |  |  | 2001-10-09 | 16:00 | 13.9 | 57.02 | [5 empty] | 8.9 | 48.02 |  |  |  | 16 | 60.8 |  |  |  |  | 7.8 | 46.04 |  |  |  |  | 8.3 | 46.94 | [5 empty] | 7.8 | 46.04 |  |  |  | 13.3 | 55.94 |  |  |  |  | 14.4 | 57.92 |  |  |  |  | 6.1 | 42.98
2001-10-09 | 17:00 | 14.4 | 57.92 | WEEKDAY | #N/A | 1980-10-09 | 17:00 | 18.9 | 66.02 |  |  | 1999-10-09 | 17:00 | 19 | 66.2 |  |  | 2001-10-09 | 17:00 | 13.9 | 57.02 | [5 empty] | 7.8 | 46.04 |  |  |  | 15 | 59 |  |  |  |  | 6.7 | 44.06 |  |  |  |  | 7.8 | 46.04 | [5 empty] | 7.2 | 44.96 |  |  |  | 12.8 | 55.04 |  |  |  |  | 13.9 | 57.02 |  |  |  |  | 5.6 | 42.08
2001-10-09 | 18:00 | 14.4 | 57.92 | WEEKDAY | #N/A | 1980-10-09 | 18:00 | 17.8 | 64.04 |  |  | 1999-10-09 | 18:00 | 18 | 64.4 |  |  | 2001-10-09 | 18:00 | 11.1 | 51.98 | [5 empty] | 7.2 | 44.96 |  |  |  | 14 | 57.2 |  |  |  |  | 6.1 | 42.98 |  |  |  |  | 7.8 | 46.04 | [5 empty] | 6.7 | 44.06 |  |  |  | 11.1 | 51.98 |  |  |  |  | 10 | 50 |  |  |  |  | 4.4 | 39.92
2001-10-09 | 19:00 | 14.4 | 57.92 | WEEKDAY | #N/A | 1980-10-09 | 19:00 | 16.7 | 62.06 |  |  | 1999-10-09 | 19:00 | 17 | 62.6 |  |  | 2001-10-09 | 19:00 | 12.2 | 53.96 | [5 empty] | 6.7 | 44.06 |  |  |  | 14 | 57.2 |  |  |  |  | 5.6 | 42.08 |  |  |  |  | 7.8 | 46.04 | [5 empty] | 6.1 | 42.98 |  |  |  | 11.7 | 53.06 |  |  |  |  | 9.4 | 48.92 |  |  |  |  | 4.4 | 39.92
2001-10-09 | 20:00 | 14.4 | 57.92 | WEEKDAY | #N/A | 1980-10-09 | 20:00 | 15.2 | 59.36 |  |  | 1999-10-09 | 20:00 | 16.5 | 61.7 |  |  | 2001-10-09 | 20:00 | 12.8 | 55.04 | [5 empty] | 6.1 | 42.98 |  |  |  | 14 | 57.2 |  |  |  |  | 5 | 41 |  |  |  |  | 7.2 | 44.96 | [5 empty] | 5.6 | 42.08 |  |  |  | 9.4 | 48.92 |  |  |  |  | 8.9 | 48.02 |  |  |  |  | 3.3 | 37.94
2001-10-09 | 21:00 | 13.3 | 55.94 | WEEKDAY | #N/A | 1980-10-09 | 21:00 | 13.7 | 56.66 |  |  | 1999-10-09 | 21:00 | 16 | 60.8 |  |  | 2001-10-09 | 21:00 | 11.1 | 51.98 | [5 empty] | 5.6 | 42.08 |  |  |  | 14 | 57.2 |  |  |  |  | 4.4 | 39.92 |  |  |  |  | 5.6 | 42.08 | [5 empty] | 3.3 | 37.94 |  |  |  | 8.9 | 48.02 |  |  |  |  | 8.9 | 48.02 |  |  |  |  | 2.2 | 35.96
2001-10-09 | 22:00 | 13.3 | 55.94 | WEEKDAY | #N/A | 1980-10-09 | 22:00 | 12.2 | 53.96 |  |  | 1999-10-09 | 22:00 | 16 | 60.8 |  |  | 2001-10-09 | 22:00 | 11.7 | 53.06 | [5 empty] | 5 | 41 |  |  |  | 14 | 57.2 |  |  |  |  | 3.3 | 37.94 |  |  |  |  | 6.1 | 42.98 | [5 empty] | 3.3 | 37.94 |  |  |  | 8.3 | 46.94 |  |  |  |  | 8.3 | 46.94 |  |  |  |  | 1.7 | 35.06
2001-10-09 | 23:00 | 12.2 | 53.96 | WEEKDAY | #N/A | 1980-10-09 | 23:00 | 11.5 | 52.7 |  |  | 1999-10-09 | 23:00 | 16 | 60.8 |  |  | 2001-10-09 | 23:00 | 11.1 | 51.98 | [5 empty] | 5 | 41 |  |  |  | 14 | 57.2 |  |  |  |  | 2.8 | 37.04 |  |  |  |  | 5.6 | 42.08 | [5 empty] | 3.3 | 37.94 |  |  |  | 11.1 | 51.98 |  |  |  |  | 8.3 | 46.94 |  |  |  |  | 1.1 | 33.98
2001-10-09 | 24:00 | 12.2 | 53.96 | WEEKDAY | #N/A | 1980-10-09 | 24:00 | 10.7 | 51.26 |  |  | 1999-10-09 | 24:00 | 15 | 59 |  |  | 2001-10-09 | 24:00 | 11.7 | 53.06 | [5 empty] | 3.9 | 39.02 |  |  |  | 14 | 57.2 |  |  |  |  | 1.7 | 35.06 |  |  |  |  | 5.6 | 42.08 | [5 empty] | 2.2 | 35.96 |  |  |  | 11.7 | 53.06 |  |  |  |  | 8.9 | 48.02 |  |  |  |  | 0.6 | 33.08
2001-10-10 | 1:00 | 11.7 | 53.06 | WEEKDAY | #N/A | 1980-10-10 | 1:00 | 10 | 50 |  |  | 1999-10-10 | 1:00 | 16 | 60.8 |  |  | 2001-10-10 | 1:00 | 11.1 | 51.98 | [5 empty] | 4.4 | 39.92 |  |  |  | 13 | 55.4 |  |  |  |  | 1.1 | 33.98 |  |  |  |  | 5 | 41 | [5 empty] | 1.1 | 33.98 |  |  |  | 11.7 | 53.06 |  |  |  |  | 9.4 | 48.92 |  |  |  |  | 0.6 | 33.08
2001-10-10 | 2:00 | 12.2 | 53.96 | WEEKDAY | #N/A | 1980-10-10 | 2:00 | 9.6 | 49.28 |  |  | 1999-10-10 | 2:00 | 16 | 60.8 |  |  | 2001-10-10 | 2:00 | 11.7 | 53.06 | [5 empty] | 3.9 | 39.02 |  |  |  | 12 | 53.6 |  |  |  |  | 0.6 | 33.08 |  |  |  |  | 4.4 | 39.92 | [5 empty] | 0 | 32 |  |  |  | 11.1 | 51.98 |  |  |  |  | 10 | 50 |  |  |  |  | -0.6 | 30.92
2001-10-10 | 3:00 | 11.7 | 53.06 | WEEKDAY | #N/A | 1980-10-10 | 3:00 | 9.3 | 48.74 |  |  | 1999-10-10 | 3:00 | 16.1 | 60.98 |  |  | 2001-10-10 | 3:00 | 10.6 | 51.08 | [5 empty] | 1.1 | 33.98 |  |  |  | 12 | 53.6 |  |  |  |  | 0 | 32 |  |  |  |  | 3.9 | 39.02 | [5 empty] | -1.7 | 28.94 |  |  |  | 10.6 | 51.08 |  |  |  |  | 10.6 | 51.08 |  |  |  |  | -0.6 | 30.92
2001-10-10 | 4:00 | 11.1 | 51.98 | WEEKDAY | #N/A | 1980-10-10 | 4:00 | 8.9 | 48.02 |  |  | 1999-10-10 | 4:00 | 16 | 60.8 |  |  | 2001-10-10 | 4:00 | 10.6 | 51.08 | [5 empty] | 1.1 | 33.98 |  |  |  | 13 | 55.4 |  |  |  |  | -0.6 | 30.92 |  |  |  |  | 2.2 | 35.96 | [5 empty] | -1.7 | 28.94 |  |  |  | 10 | 50 |  |  |  |  | 11.7 | 53.06 |  |  |  |  | -1.1 | 30.02
2001-10-10 | 5:00 | 10.6 | 51.08 | WEEKDAY | #N/A | 1980-10-10 | 5:00 | 8.7 | 47.66 |  |  | 1999-10-10 | 5:00 | 16 | 60.8 |  |  | 2001-10-10 | 5:00 | 10 | 50 | [5 empty] | 0.6 | 33.08 |  |  |  | 13 | 55.4 |  |  |  |  | -1.1 | 30.02 |  |  |  |  | 1.7 | 35.06 | [5 empty] | -2.2 | 28.04 |  |  |  | 10 | 50 |  |  |  |  | 11.7 | 53.06 |  |  |  |  | -1.7 | 28.94
2001-10-10 | 6:00 | 10.6 | 51.08 | WEEKDAY | #N/A | 1980-10-10 | 6:00 | 8.5 | 47.3 |  |  | 1999-10-10 | 6:00 | 15 | 59 |  |  | 2001-10-10 | 6:00 | 8.3 | 46.94 | [5 empty] | 1.1 | 33.98 |  |  |  | 12 | 53.6 |  |  |  |  | -1.7 | 28.94 |  |  |  |  | 1.1 | 33.98 | [5 empty] | -2.8 | 26.96 |  |  |  | 10 | 50 |  |  |  |  | 12.8 | 55.04 |  |  |  |  | -3.9 | 24.98
2001-10-10 | 7:00 | 11.1 | 51.98 | WEEKDAY | #N/A | 1980-10-10 | 7:00 | 8.3 | 46.94 |  |  | 1999-10-10 | 7:00 | 16 | 60.8 |  |  | 2001-10-10 | 7:00 | 10 | 50 | [5 empty] | 2.2 | 35.96 |  |  |  | 12 | 53.6 |  |  |  |  | -1.1 | 30.02 |  |  |  |  | 0.6 | 33.08 | [5 empty] | -1.7 | 28.94 |  |  |  | 10.6 | 51.08 |  |  |  |  | 12.8 | 55.04 |  |  |  |  | -3.3 | 26.06
2001-10-10 | 8:00 | 12.8 | 55.04 | WEEKDAY | #N/A | 1980-10-10 | 8:00 | 9.2 | 48.56 |  |  | 1999-10-10 | 8:00 | 16 | 60.8 |  |  | 2001-10-10 | 8:00 | 11.7 | 53.06 | [5 empty] | 5 | 41 |  |  |  | 12 | 53.6 |  |  |  |  | 0.6 | 33.08 |  |  |  |  | 3.3 | 37.94 | [5 empty] | 1.7 | 35.06 |  |  |  | 11.7 | 53.06 |  |  |  |  | 12.8 | 55.04 |  |  |  |  | 1.1 | 33.98
2001-10-10 | 9:00 | 13.9 | 57.02 | WEEKDAY | #N/A | 1980-10-10 | 9:00 | 10.2 | 50.36 |  |  | 1999-10-10 | 9:00 | 17 | 62.6 |  |  | 2001-10-10 | 9:00 | 13.3 | 55.94 | [5 empty] | 6.7 | 44.06 |  |  |  | 13 | 55.4 |  |  |  |  | 1.7 | 35.06 |  |  |  |  | 5 | 41 | [5 empty] | 3.3 | 37.94 |  |  |  | 14.4 | 57.92 |  |  |  |  | 15.6 | 60.08 |  |  |  |  | 3.3 | 37.94
2001-10-10 | 10:00 | 15 | 59 | WEEKDAY | #N/A | 1980-10-10 | 10:00 | 11.1 | 51.98 |  |  | 1999-10-10 | 10:00 | 17 | 62.6 |  |  | 2001-10-10 | 10:00 | 14.4 | 57.92 | [5 empty] | 8.3 | 46.94 |  |  |  | 13 | 55.4 |  |  |  |  | 3.3 | 37.94 |  |  |  |  | 5.6 | 42.08 | [5 empty] | 4.4 | 39.92 |  |  |  | 15.6 | 60.08 |  |  |  |  | 17.2 | 62.96 |  |  |  |  | 5 | 41
2001-10-10 | 11:00 | 16.7 | 62.06 | WEEKDAY | #N/A | 1980-10-10 | 11:00 | 12 | 53.6 |  |  | 1999-10-10 | 11:00 | 17 | 62.6 |  |  | 2001-10-10 | 11:00 | 15.6 | 60.08 | [5 empty] | 8.9 | 48.02 |  |  |  | 14 | 57.2 |  |  |  |  | 5.6 | 42.08 |  |  |  |  | 6.7 | 44.06 | [5 empty] | 5.6 | 42.08 |  |  |  | 16.7 | 62.06 |  |  |  |  | 18.3 | 64.94 |  |  |  |  | 5.6 | 42.08
2001-10-10 | 12:00 | 17.8 | 64.04 | WEEKDAY | #N/A | 1980-10-10 | 12:00 | 13 | 55.4 |  |  | 1999-10-10 | 12:00 | 17 | 62.6 |  |  | 2001-10-10 | 12:00 | 17.8 | 64.04 | [5 empty] | 10 | 50 |  |  |  | 15 | 59 |  |  |  |  | 7.2 | 44.96 |  |  |  |  | 7.8 | 46.04 | [5 empty] | 7.2 | 44.96 |  |  |  | 16.7 | 62.06 |  |  |  |  | 19.4 | 66.92 |  |  |  |  | 6.1 | 42.98
2001-10-10 | 13:00 | 18.9 | 66.02 | WEEKDAY | #N/A | 1980-10-10 | 13:00 | 13.9 | 57.02 |  |  | 1999-10-10 | 13:00 | 18 | 64.4 |  |  | 2001-10-10 | 13:00 | 18.3 | 64.94 | [5 empty] | 8.9 | 48.02 |  |  |  | 15 | 59 |  |  |  |  | 7.8 | 46.04 |  |  |  |  | 8.9 | 48.02 | [5 empty] | 8.9 | 48.02 |  |  |  | 17.2 | 62.96 |  |  |  |  | 20.6 | 69.08 |  |  |  |  | 7.2 | 44.96
2001-10-10 | 14:00 | 20 | 68 | WEEKDAY | #N/A | 1980-10-10 | 14:00 | 13.9 | 57.02 |  |  | 1999-10-10 | 14:00 | 18.3 | 64.94 |  |  | 2001-10-10 | 14:00 | 18.9 | 66.02 | [5 empty] | 9.4 | 48.92 |  |  |  | 15 | 59 |  |  |  |  | 8.9 | 48.02 |  |  |  |  | 8.9 | 48.02 | [5 empty] | 8.9 | 48.02 |  |  |  | 17.2 | 62.96 |  |  |  |  | 21.1 | 69.98 |  |  |  |  | 7.2 | 44.96
2001-10-10 | 15:00 | 20 | 68 | WEEKDAY | #N/A | 1980-10-10 | 15:00 | 13.9 | 57.02 |  |  | 1999-10-10 | 15:00 | 18.4 | 65.12 |  |  | 2001-10-10 | 15:00 | 19.4 | 66.92 | [5 empty] | 10.6 | 51.08 |  |  |  | 16 | 60.8 |  |  |  |  | 8.9 | 48.02 |  |  |  |  | 8.9 | 48.02 | [5 empty] | 9.4 | 48.92 |  |  |  | 17.8 | 64.04 |  |  |  |  | 20.6 | 69.08 |  |  |  |  | 7.8 | 46.04
2001-10-10 | 16:00 | 20.6 | 69.08 | WEEKDAY | #N/A | 1980-10-10 | 16:00 | 13.9 | 57.02 |  |  | 1999-10-10 | 16:00 | 18 | 64.4 |  |  | 2001-10-10 | 16:00 | 18.9 | 66.02 | [5 empty] | 9.4 | 48.92 |  |  |  | 16 | 60.8 |  |  |  |  | 10 | 50 |  |  |  |  | 8.3 | 46.94 | [5 empty] | 9.4 | 48.92 |  |  |  | 17.2 | 62.96 |  |  |  |  | 20 | 68 |  |  |  |  | 7.2 | 44.96
2001-10-10 | 17:00 | 20 | 68 | WEEKDAY | #N/A | 1980-10-10 | 17:00 | 13.5 | 56.3 |  |  | 1999-10-10 | 17:00 | 18 | 64.4 |  |  | 2001-10-10 | 17:00 | 16.7 | 62.06 | [5 empty] | 8.9 | 48.02 |  |  |  | 16 | 60.8 |  |  |  |  | 8.3 | 46.94 |  |  |  |  | 7.2 | 44.96 | [5 empty] | 8.3 | 46.94 |  |  |  | 16.7 | 62.06 |  |  |  |  | 18.9 | 66.02 |  |  |  |  | 5.6 | 42.08
2001-10-10 | 18:00 | 18.3 | 64.94 | WEEKDAY | #N/A | 1980-10-10 | 18:00 | 13.2 | 55.76 |  |  | 1999-10-10 | 18:00 | 18 | 64.4 |  |  | 2001-10-10 | 18:00 | 15.6 | 60.08 | [5 empty] | 6.7 | 44.06 |  |  |  | 14 | 57.2 |  |  |  |  | 6.1 | 42.98 |  |  |  |  | 4.4 | 39.92 | [5 empty] | 4.4 | 39.92 |  |  |  | 15 | 59 |  |  |  |  | 15.6 | 60.08 |  |  |  |  | 2.8 | 37.04
2001-10-10 | 19:00 | 18.3 | 64.94 | WEEKDAY | #N/A | 1980-10-10 | 19:00 | 12.8 | 55.04 |  |  | 1999-10-10 | 19:00 | 18 | 64.4 |  |  | 2001-10-10 | 19:00 | 14.4 | 57.92 | [5 empty] | 5.6 | 42.08 |  |  |  | 13 | 55.4 |  |  |  |  | 5 | 41 |  |  |  |  | 1.7 | 35.06 | [5 empty] | 2.2 | 35.96 |  |  |  | 13.9 | 57.02 |  |  |  |  | 13.9 | 57.02 |  |  |  |  | 0 | 32
2001-10-10 | 20:00 | 17.8 | 64.04 | WEEKDAY | #N/A | 1980-10-10 | 20:00 | 12.8 | 55.04 |  |  | 1999-10-10 | 20:00 | 18 | 64.4 |  |  | 2001-10-10 | 20:00 | 15.6 | 60.08 | [5 empty] | 5.6 | 42.08 |  |  |  | 13 | 55.4 |  |  |  |  | 3.9 | 39.02 |  |  |  |  | 0.6 | 33.08 | [5 empty] | 1.7 | 35.06 |  |  |  | 13.3 | 55.94 |  |  |  |  | 13.9 | 57.02 |  |  |  |  | -0.6 | 30.92
2001-10-10 | 21:00 | 16.7 | 62.06 | WEEKDAY | #N/A | 1980-10-10 | 21:00 | 12.8 | 55.04 |  |  | 1999-10-10 | 21:00 | 17.9 | 64.22 |  |  | 2001-10-10 | 21:00 | 14.4 | 57.92 | [5 empty] | 5.6 | 42.08 |  |  |  | 13 | 55.4 |  |  |  |  | 3.3 | 37.94 |  |  |  |  | -0.6 | 30.92 | [5 empty] | 1.1 | 33.98 |  |  |  | 12.2 | 53.96 |  |  |  |  | 12.2 | 53.96 |  |  |  |  | -1.1 | 30.02
2001-10-10 | 22:00 | 16.1 | 60.98 | WEEKDAY | #N/A | 1980-10-10 | 22:00 | 12.8 | 55.04 |  |  | 1999-10-10 | 22:00 | 18 | 64.4 |  |  | 2001-10-10 | 22:00 | 13.9 | 57.02 | [5 empty] | 7.2 | 44.96 |  |  |  | 12 | 53.6 |  |  |  |  | 1.7 | 35.06 |  |  |  |  | -0.6 | 30.92 | [5 empty] | 1.1 | 33.98 |  |  |  | 11.7 | 53.06 |  |  |  |  | 11.1 | 51.98 |  |  |  |  | -1.1 | 30.02
2001-10-10 | 23:00 | 15.6 | 60.08 | WEEKDAY | #N/A | 1980-10-10 | 23:00 | 13 | 55.4 |  |  | 1999-10-10 | 23:00 | 19 | 66.2 |  |  | 2001-10-10 | 23:00 | 13.3 | 55.94 | [5 empty] | 8.3 | 46.94 |  |  |  | 12 | 53.6 |  |  |  |  | 1.7 | 35.06 |  |  |  |  | -1.7 | 28.94 | [5 empty] | -0.6 | 30.92 |  |  |  | 10.6 | 51.08 |  |  |  |  | 10 | 50 |  |  |  |  | -1.7 | 28.94
2001-10-10 | 24:00 | 15 | 59 | WEEKDAY | #N/A | 1980-10-10 | 24:00 | 13.1 | 55.58 |  |  | 1999-10-10 | 24:00 | 18 | 64.4 |  |  | 2001-10-10 | 24:00 | 12.8 | 55.04 | [5 empty] | 9.4 | 48.92 |  |  |  | 12 | 53.6 |  |  |  |  | 1.7 | 35.06 |  |  |  |  | -2.8 | 26.96 | [5 empty] | -1.1 | 30.02 |  |  |  | 10.6 | 51.08 |  |  |  |  | 10 | 50 |  |  |  |  | -2.8 | 26.96
2001-10-11 | 1:00 | 15 | 59 | WEEKDAY | #N/A | 1980-10-11 | 1:00 | 13.3 | 55.94 |  |  | 1999-10-11 | 1:00 | 18.5 | 65.3 |  |  | 2001-10-11 | 1:00 | 13.3 | 55.94 | [5 empty] | 9.4 | 48.92 |  |  |  | 12 | 53.6 |  |  |  |  | 0.6 | 33.08 |  |  |  |  | -2.8 | 26.96 | [5 empty] | -1.7 | 28.94 |  |  |  | 10 | 50 |  |  |  |  | 9.4 | 48.92 |  |  |  |  | -2.8 | 26.96
2001-10-11 | 2:00 | 15 | 59 | WEEKDAY | #N/A | 1980-10-11 | 2:00 | 14.4 | 57.92 |  |  | 1999-10-11 | 2:00 | 19 | 66.2 |  |  | 2001-10-11 | 2:00 | 12.8 | 55.04 | [5 empty] | 8.3 | 46.94 |  |  |  | 12 | 53.6 |  |  |  |  | 1.1 | 33.98 |  |  |  |  | -3.3 | 26.06 | [5 empty] | -0.6 | 30.92 |  |  |  | 10 | 50 |  |  |  |  | 10.6 | 51.08 |  |  |  |  | -2.8 | 26.96
2001-10-11 | 3:00 | 15 | 59 | WEEKDAY | #N/A | 1980-10-11 | 3:00 | 15.6 | 60.08 |  |  | 1999-10-11 | 3:00 | 18 | 64.4 |  |  | 2001-10-11 | 3:00 | 13.3 | 55.94 | [5 empty] | 7.8 | 46.04 |  |  |  | 12 | 53.6 |  |  |  |  | 0 | 32 |  |  |  |  | -3.3 | 26.06 | [5 empty] | -1.1 | 30.02 |  |  |  | 10 | 50 |  |  |  |  | 9.4 | 48.92 |  |  |  |  | -3.3 | 26.06
2001-10-11 | 4:00 | 14.4 | 57.92 | WEEKDAY | #N/A | 1980-10-11 | 4:00 | 16.7 | 62.06 |  |  | 1999-10-11 | 4:00 | 17.6 | 63.68 |  |  | 2001-10-11 | 4:00 | 13.3 | 55.94 | [5 empty] | 7.2 | 44.96 |  |  |  | 11 | 51.8 |  |  |  |  | 0 | 32 |  |  |  |  | -3.9 | 24.98 | [5 empty] | -1.7 | 28.94 |  |  |  | 9.4 | 48.92 |  |  |  |  | 10 | 50 |  |  |  |  | -3.9 | 24.98
2001-10-11 | 5:00 | 13.9 | 57.02 | WEEKDAY | #N/A | 1980-10-11 | 5:00 | 17.1 | 62.78 |  |  | 1999-10-11 | 5:00 | 17.2 | 62.96 |  |  | 2001-10-11 | 5:00 | 12.8 | 55.04 | [5 empty] | 6.1 | 42.98 |  |  |  | 11 | 51.8 |  |  |  |  | 0 | 32 |  |  |  |  | -3.9 | 24.98 | [5 empty] | -0.6 | 30.92 |  |  |  | 9.4 | 48.92 |  |  |  |  | 9.4 | 48.92 |  |  |  |  | -5.6 | 21.92
2001-10-11 | 6:00 | 13.9 | 57.02 | WEEKDAY | #N/A | 1980-10-11 | 6:00 | 17.4 | 63.32 |  |  | 1999-10-11 | 6:00 | 17 | 62.6 |  |  | 2001-10-11 | 6:00 | 12.2 | 53.96 | [5 empty] | 7.2 | 44.96 |  |  |  | 11 | 51.8 |  |  |  |  | 0 | 32 |  |  |  |  | -4.4 | 24.08 | [5 empty] | -1.1 | 30.02 |  |  |  | 9.4 | 48.92 |  |  |  |  | 8.9 | 48.02 |  |  |  |  | -5.6 | 21.92
2001-10-11 | 7:00 | 14.4 | 57.92 | WEEKDAY | #N/A | 1980-10-11 | 7:00 | 17.8 | 64.04 |  |  | 1999-10-11 | 7:00 | 18 | 64.4 |  |  | 2001-10-11 | 7:00 | 13.3 | 55.94 | [5 empty] | 9.4 | 48.92 |  |  |  | 11 | 51.8 |  |  |  |  | 0.6 | 33.08 |  |  |  |  | -3.3 | 26.06 | [5 empty] | -0.6 | 30.92 |  |  |  | 10 | 50 |  |  |  |  | 9.4 | 48.92 |  |  |  |  | -4.4 | 24.08
2001-10-11 | 8:00 | 15.6 | 60.08 | WEEKDAY | #N/A | 1980-10-11 | 8:00 | 17.8 | 64.04 |  |  | 1999-10-11 | 8:00 | 19 | 66.2 |  |  | 2001-10-11 | 8:00 | 15 | 59 | [5 empty] | 10 | 50 |  |  |  | 11 | 51.8 |  |  |  |  | 2.8 | 37.04 |  |  |  |  | 0 | 32 | [5 empty] | 2.2 | 35.96 |  |  |  | 12.2 | 53.96 |  |  |  |  | 11.1 | 51.98 |  |  |  |  | 0.6 | 33.08
2001-10-11 | 9:00 | 16.7 | 62.06 | WEEKDAY | #N/A | 1980-10-11 | 9:00 | 17.8 | 64.04 |  |  | 1999-10-11 | 9:00 | 20 | 68 |  |  | 2001-10-11 | 9:00 | 16.7 | 62.06 | [5 empty] | 12.8 | 55.04 |  |  |  | 12 | 53.6 |  |  |  |  | 5.6 | 42.08 |  |  |  |  | 3.9 | 39.02 | [5 empty] | 5.6 | 42.08 |  |  |  | 15 | 59 |  |  |  |  | 13.9 | 57.02 |  |  |  |  | 5.6 | 42.08
2001-10-11 | 10:00 | 18.3 | 64.94 | WEEKDAY | #N/A | 1980-10-11 | 10:00 | 17.8 | 64.04 |  |  | 1999-10-11 | 10:00 | 20.1 | 68.18 |  |  | 2001-10-11 | 10:00 | 17.8 | 64.04 | [5 empty] | 13.9 | 57.02 |  |  |  | 12 | 53.6 |  |  |  |  | 7.8 | 46.04 |  |  |  |  | 8.3 | 46.94 | [5 empty] | 10 | 50 |  |  |  | 16.7 | 62.06 |  |  |  |  | 17.2 | 62.96 |  |  |  |  | 10.6 | 51.08
2001-10-11 | 11:00 | 20 | 68 | WEEKDAY | #N/A | 1980-10-11 | 11:00 | 17.8 | 64.04 |  |  | 1999-10-11 | 11:00 | 20 | 68 |  |  | 2001-10-11 | 11:00 | 19.4 | 66.92 | [5 empty] | 16.1 | 60.98 |  |  |  | 12 | 53.6 |  |  |  |  | 9.4 | 48.92 |  |  |  |  | 10.6 | 51.08 | [5 empty] | 11.7 | 53.06 |  |  |  | 19.4 | 66.92 |  |  |  |  | 20 | 68 |  |  |  |  | 11.7 | 53.06
2001-10-11 | 12:00 | 21.1 | 69.98 | WEEKDAY | #N/A | 1980-10-11 | 12:00 | 17.8 | 64.04 |  |  | 1999-10-11 | 12:00 | 20.2 | 68.36 |  |  | 2001-10-11 | 12:00 | 20.6 | 69.08 | [5 empty] | 17.2 | 62.96 |  |  |  | 13 | 55.4 |  |  |  |  | 10.6 | 51.08 |  |  |  |  | 12.2 | 53.96 | [5 empty] | 12.8 | 55.04 |  |  |  | 21.7 | 71.06 |  |  |  |  | 22.8 | 73.04 |  |  |  |  | 12.8 | 55.04
2001-10-11 | 13:00 | 22.2 | 71.96 | WEEKDAY | #N/A | 1980-10-11 | 13:00 | 17.8 | 64.04 |  |  | 1999-10-11 | 13:00 | 20 | 68 |  |  | 2001-10-11 | 13:00 | 20.6 | 69.08 | [5 empty] | 17.8 | 64.04 |  |  |  | 13 | 55.4 |  |  |  |  | 11.1 | 51.98 |  |  |  |  | 12.2 | 53.96 | [5 empty] | 13.3 | 55.94 |  |  |  | 22.2 | 71.96 |  |  |  |  | 23.9 | 75.02 |  |  |  |  | 14.4 | 57.92
2001-10-11 | 14:00 | 23.3 | 73.94 | WEEKDAY | #N/A | 1980-10-11 | 14:00 | 18 | 64.4 |  |  | 1999-10-11 | 14:00 | 20.1 | 68.18 |  |  | 2001-10-11 | 14:00 | 20.6 | 69.08 | [5 empty] | 18.3 | 64.94 |  |  |  | 13 | 55.4 |  |  |  |  | 12.8 | 55.04 |  |  |  |  | 13.3 | 55.94 | [5 empty] | 15 | 59 |  |  |  | 22.2 | 71.96 |  |  |  |  | 24.4 | 75.92 |  |  |  |  | 15 | 59
2001-10-11 | 15:00 | 21.7 | 71.06 | WEEKDAY | #N/A | 1980-10-11 | 15:00 | 18.1 | 64.58 |  |  | 1999-10-11 | 15:00 | 20 | 68 |  |  | 2001-10-11 | 15:00 | 20 | 68 | [5 empty] | 18.9 | 66.02 |  |  |  | 14 | 57.2 |  |  |  |  | 12.8 | 55.04 |  |  |  |  | 13.9 | 57.02 | [5 empty] | 15.6 | 60.08 |  |  |  | 22.2 | 71.96 |  |  |  |  | 24.4 | 75.92 |  |  |  |  | 15.6 | 60.08
2001-10-11 | 16:00 | 21.7 | 71.06 | WEEKDAY | #N/A | 1980-10-11 | 16:00 | 18.3 | 64.94 |  |  | 1999-10-11 | 16:00 | 19.3 | 66.74 |  |  | 2001-10-11 | 16:00 | 19.4 | 66.92 | [5 empty] | 18.3 | 64.94 |  |  |  | 13 | 55.4 |  |  |  |  | 12.8 | 55.04 |  |  |  |  | 13.9 | 57.02 | [5 empty] | 15 | 59 |  |  |  | 21.7 | 71.06 |  |  |  |  | 23.9 | 75.02 |  |  |  |  | 15 | 59
2001-10-11 | 17:00 | 20 | 68 | WEEKDAY | #N/A | 1980-10-11 | 17:00 | 17.4 | 63.32 |  |  | 1999-10-11 | 17:00 | 18 | 64.4 |  |  | 2001-10-11 | 17:00 | 18.3 | 64.94 | [5 empty] | 16.7 | 62.06 |  |  |  | 13 | 55.4 |  |  |  |  | 11.7 | 53.06 |  |  |  |  | 12.8 | 55.04 | [5 empty] | 13.9 | 57.02 |  |  |  | 21.7 | 71.06 |  |  |  |  | 22.8 | 73.04 |  |  |  |  | 12.8 | 55.04
2001-10-11 | 18:00 | 19.4 | 66.92 | WEEKDAY | #N/A | 1980-10-11 | 18:00 | 16.5 | 61.7 |  |  | 1999-10-11 | 18:00 | 13 | 55.4 |  |  | 2001-10-11 | 18:00 | 17.8 | 64.04 | [5 empty] | 15 | 59 |  |  |  | 13 | 55.4 |  |  |  |  | 9.4 | 48.92 |  |  |  |  | 10 | 50 | [5 empty] | 11.1 | 51.98 |  |  |  | 18.9 | 66.02 |  |  |  |  | 20 | 68 |  |  |  |  | 6.7 | 44.06
2001-10-11 | 19:00 | 18.9 | 66.02 | WEEKDAY | #N/A | 1980-10-11 | 19:00 | 15.6 | 60.08 |  |  | 1999-10-11 | 19:00 | 12.8 | 55.04 |  |  | 2001-10-11 | 19:00 | 17.2 | 62.96 | [5 empty] | 13.9 | 57.02 |  |  |  | 13 | 55.4 |  |  |  |  | 8.3 | 46.94 |  |  |  |  | 6.1 | 42.98 | [5 empty] | 9.4 | 48.92 |  |  |  | 17.2 | 62.96 |  |  |  |  | 19.4 | 66.92 |  |  |  |  | 3.9 | 39.02
2001-10-11 | 20:00 | 19.4 | 66.92 | WEEKDAY | #N/A | 1980-10-11 | 20:00 | 15 | 59 |  |  | 1999-10-11 | 20:00 | 12.9 | 55.22 |  |  | 2001-10-11 | 20:00 | 17.2 | 62.96 | [5 empty] | 11.1 | 51.98 |  |  |  | 13 | 55.4 |  |  |  |  | 7.2 | 44.96 |  |  |  |  | 5 | 41 | [5 empty] | 7.2 | 44.96 |  |  |  | 16.1 | 60.98 |  |  |  |  | 17.8 | 64.04 |  |  |  |  | 3.3 | 37.94
2001-10-11 | 21:00 | 18.9 | 66.02 | WEEKDAY | #N/A | 1980-10-11 | 21:00 | 14.5 | 58.1 |  |  | 1999-10-11 | 21:00 | 13 | 55.4 |  |  | 2001-10-11 | 21:00 | 16.1 | 60.98 | [5 empty] | 10 | 50 |  |  |  | 14 | 57.2 |  |  |  |  | 7.2 | 44.96 |  |  |  |  | 3.3 | 37.94 | [5 empty] | 7.2 | 44.96 |  |  |  | 15.6 | 60.08 |  |  |  |  | 16.1 | 60.98 |  |  |  |  | 3.3 | 37.94
2001-10-11 | 22:00 | 18.9 | 66.02 | WEEKDAY | #N/A | 1980-10-11 | 22:00 | 13.9 | 57.02 |  |  | 1999-10-11 | 22:00 | 12 | 53.6 |  |  | 2001-10-11 | 22:00 | 16.1 | 60.98 | [5 empty] | 8.3 | 46.94 |  |  |  | 13 | 55.4 |  |  |  |  | 6.1 | 42.98 |  |  |  |  | 2.8 | 37.04 | [5 empty] | 6.1 | 42.98 |  |  |  | 15.6 | 60.08 |  |  |  |  | 15.6 | 60.08 |  |  |  |  | 1.7 | 35.06
2001-10-11 | 23:00 | 18.3 | 64.94 | WEEKDAY | #N/A | 1980-10-11 | 23:00 | 14.1 | 57.38 |  |  | 1999-10-11 | 23:00 | 12 | 53.6 |  |  | 2001-10-11 | 23:00 | 15 | 59 | [5 empty] | 7.2 | 44.96 |  |  |  | 13 | 55.4 |  |  |  |  | 5.6 | 42.08 |  |  |  |  | 2.2 | 35.96 | [5 empty] | 6.7 | 44.06 |  |  |  | 16.1 | 60.98 |  |  |  |  | 14.4 | 57.92 |  |  |  |  | 2.2 | 35.96
2001-10-11 | 24:00 | 17.2 | 62.96 | WEEKDAY | #N/A | 1980-10-11 | 24:00 | 14.2 | 57.56 |  |  | 1999-10-11 | 24:00 | 11 | 51.8 |  |  | 2001-10-11 | 24:00 | 14.4 | 57.92 | [5 empty] | 5.6 | 42.08 |  |  |  | 13 | 55.4 |  |  |  |  | 5 | 41 |  |  |  |  | 1.7 | 35.06 | [5 empty] | 6.1 | 42.98 |  |  |  | 15.6 | 60.08 |  |  |  |  | 15 | 59 |  |  |  |  | 0.6 | 33.08
2001-10-12 | 1:00 | 16.7 | 62.06 | WEEKDAY | #N/A | 1980-10-12 | 1:00 | 14.4 | 57.92 |  |  | 1999-10-12 | 1:00 | 8 | 46.4 |  |  | 2001-10-12 | 1:00 | 13.3 | 55.94 | [5 empty] | 5 | 41 |  |  |  | 13 | 55.4 |  |  |  |  | 5 | 41 |  |  |  |  | 1.1 | 33.98 | [5 empty] | 6.1 | 42.98 |  |  |  | 14.4 | 57.92 |  |  |  |  | 16.1 | 60.98 |  |  |  |  | 3.9 | 39.02
2001-10-12 | 2:00 | 16.7 | 62.06 | WEEKDAY | #N/A | 1980-10-12 | 2:00 | 13.7 | 56.66 |  |  | 1999-10-12 | 2:00 | 9 | 48.2 |  |  | 2001-10-12 | 2:00 | 13.3 | 55.94 | [5 empty] | 3.3 | 37.94 |  |  |  | 13 | 55.4 |  |  |  |  | 5 | 41 |  |  |  |  | 0.6 | 33.08 | [5 empty] | 4.4 | 39.92 |  |  |  | 14.4 | 57.92 |  |  |  |  | 16.1 | 60.98 |  |  |  |  | 1.1 | 33.98
2001-10-12 | 3:00 | 16.7 | 62.06 | WEEKDAY | #N/A | 1980-10-12 | 3:00 | 12.9 | 55.22 |  |  | 1999-10-12 | 3:00 | 8.8 | 47.84 |  |  | 2001-10-12 | 3:00 | 13.9 | 57.02 | [5 empty] | 3.3 | 37.94 |  |  |  | 13 | 55.4 |  |  |  |  | 4.4 | 39.92 |  |  |  |  | 0.6 | 33.08 | [5 empty] | 4.4 | 39.92 |  |  |  | 14.4 | 57.92 |  |  |  |  | 14.4 | 57.92 |  |  |  |  | 1.1 | 33.98
2001-10-12 | 4:00 | 15.6 | 60.08 | WEEKDAY | #N/A | 1980-10-12 | 4:00 | 12.2 | 53.96 |  |  | 1999-10-12 | 4:00 | 8.4 | 47.12 |  |  | 2001-10-12 | 4:00 | 13.3 | 55.94 | [5 empty] | 2.8 | 37.04 |  |  |  | 13 | 55.4 |  |  |  |  | 5.6 | 42.08 |  |  |  |  | 1.1 | 33.98 | [5 empty] | 3.3 | 37.94 |  |  |  | 13.3 | 55.94 |  |  |  |  | 15 | 59 |  |  |  |  | 1.1 | 33.98
2001-10-12 | 5:00 | 15.6 | 60.08 | WEEKDAY | #N/A | 1980-10-12 | 5:00 | 11.7 | 53.06 |  |  | 1999-10-12 | 5:00 | 8 | 46.4 |  |  | 2001-10-12 | 5:00 | 12.8 | 55.04 | [5 empty] | 4.4 | 39.92 |  |  |  | 13 | 55.4 |  |  |  |  | 5.6 | 42.08 |  |  |  |  | 2.2 | 35.96 | [5 empty] | 3.3 | 37.94 |  |  |  | 13.3 | 55.94 |  |  |  |  | 14.4 | 57.92 |  |  |  |  | 0.6 | 33.08
2001-10-12 | 6:00 | 15.6 | 60.08 | WEEKDAY | #N/A | 1980-10-12 | 6:00 | 11.1 | 51.98 |  |  | 1999-10-12 | 6:00 | 6 | 42.8 |  |  | 2001-10-12 | 6:00 | 12.2 | 53.96 | [5 empty] | 5.6 | 42.08 |  |  |  | 13 | 55.4 |  |  |  |  | 6.1 | 42.98 |  |  |  |  | 2.2 | 35.96 | [5 empty] | 3.9 | 39.02 |  |  |  | 13.9 | 57.02 |  |  |  |  | 14.4 | 57.92 |  |  |  |  | 1.1 | 33.98
2001-10-12 | 7:00 | 15.6 | 60.08 | WEEKDAY | #N/A | 1980-10-12 | 7:00 | 10.6 | 51.08 |  |  | 1999-10-12 | 7:00 | 7.8 | 46.04 |  |  | 2001-10-12 | 7:00 | 13.3 | 55.94 | [5 empty] | 8.9 | 48.02 |  |  |  | 13 | 55.4 |  |  |  |  | 6.1 | 42.98 |  |  |  |  | 1.7 | 35.06 | [5 empty] | 3.3 | 37.94 |  |  |  | 13.9 | 57.02 |  |  |  |  | 13.9 | 57.02 |  |  |  |  | 2.2 | 35.96
2001-10-12 | 8:00 | 17.2 | 62.96 | WEEKDAY | #N/A | 1980-10-12 | 8:00 | 11.5 | 52.7 |  |  | 1999-10-12 | 8:00 | 11 | 51.8 |  |  | 2001-10-12 | 8:00 | 15.6 | 60.08 | [5 empty] | 12.8 | 55.04 |  |  |  | 13 | 55.4 |  |  |  |  | 8.3 | 46.94 |  |  |  |  | 4.4 | 39.92 | [5 empty] | 6.7 | 44.06 |  |  |  | 15 | 59 |  |  |  |  | 15 | 59 |  |  |  |  | 7.2 | 44.96
2001-10-12 | 9:00 | 18.9 | 66.02 | WEEKDAY | #N/A | 1980-10-12 | 9:00 | 12.4 | 54.32 |  |  | 1999-10-12 | 9:00 | 13 | 55.4 |  |  | 2001-10-12 | 9:00 | 17.2 | 62.96 | [5 empty] | 15.6 | 60.08 |  |  |  | 13 | 55.4 |  |  |  |  | 9.4 | 48.92 |  |  |  |  | 7.8 | 46.04 | [5 empty] | 10 | 50 |  |  |  | 15.6 | 60.08 |  |  |  |  | 17.2 | 62.96 |  |  |  |  | 10 | 50
2001-10-12 | 10:00 | 20 | 68 | WEEKDAY | #N/A | 1980-10-12 | 10:00 | 13.3 | 55.94 |  |  | 1999-10-12 | 10:00 | 14 | 57.2 |  |  | 2001-10-12 | 10:00 | 18.3 | 64.94 | [5 empty] | 17.2 | 62.96 |  |  |  | 14 | 57.2 |  |  |  |  | 12.2 | 53.96 |  |  |  |  | 11.1 | 51.98 | [5 empty] | 13.9 | 57.02 |  |  |  | 17.2 | 62.96 |  |  |  |  | 17.2 | 62.96 |  |  |  |  | 11.7 | 53.06
2001-10-12 | 11:00 | 21.7 | 71.06 | WEEKDAY | #N/A | 1980-10-12 | 11:00 | 13.9 | 57.02 |  |  | 1999-10-12 | 11:00 | 16 | 60.8 |  |  | 2001-10-12 | 11:00 | 19.4 | 66.92 | [5 empty] | 18.3 | 64.94 |  |  |  | 13 | 55.4 |  |  |  |  | 13.9 | 57.02 |  |  |  |  | 12.2 | 53.96 | [5 empty] | 15.6 | 60.08 |  |  |  | 17.8 | 64.04 |  |  |  |  | 18.9 | 66.02 |  |  |  |  | 13.3 | 55.94
2001-10-12 | 12:00 | 23.3 | 73.94 | WEEKDAY | #N/A | 1980-10-12 | 12:00 | 14.4 | 57.92 |  |  | 1999-10-12 | 12:00 | 17 | 62.6 |  |  | 2001-10-12 | 12:00 | 20 | 68 | [5 empty] | 18.9 | 66.02 |  |  |  | 14 | 57.2 |  |  |  |  | 15.6 | 60.08 |  |  |  |  | 13.9 | 57.02 | [5 empty] | 17.8 | 64.04 |  |  |  | 17.2 | 62.96 |  |  |  |  | 20 | 68 |  |  |  |  | 14.4 | 57.92
2001-10-12 | 13:00 | 23.9 | 75.02 | WEEKDAY | #N/A | 1980-10-12 | 13:00 | 15 | 59 |  |  | 1999-10-12 | 13:00 | 17 | 62.6 |  |  | 2001-10-12 | 13:00 | 20 | 68 | [5 empty] | 19.4 | 66.92 |  |  |  | 14 | 57.2 |  |  |  |  | 16.7 | 62.06 |  |  |  |  | 14.4 | 57.92 | [5 empty] | 18.3 | 64.94 |  |  |  | 17.2 | 62.96 |  |  |  |  | 20 | 68 |  |  |  |  | 16.7 | 62.06
2001-10-12 | 14:00 | 23.9 | 75.02 | WEEKDAY | #N/A | 1980-10-12 | 14:00 | 15.2 | 59.36 |  |  | 1999-10-12 | 14:00 | 16 | 60.8 |  |  | 2001-10-12 | 14:00 | 20.6 | 69.08 | [5 empty] | 19.4 | 66.92 |  |  |  | 14 | 57.2 |  |  |  |  | 17.8 | 64.04 |  |  |  |  | 15.6 | 60.08 | [5 empty] | 20 | 68 |  |  |  | 18.3 | 64.94 |  |  |  |  | 20.6 | 69.08 |  |  |  |  | 17.2 | 62.96
2001-10-12 | 15:00 | 24.4 | 75.92 | WEEKDAY | #N/A | 1980-10-12 | 15:00 | 15.4 | 59.72 |  |  | 1999-10-12 | 15:00 | 17 | 62.6 |  |  | 2001-10-12 | 15:00 | 20.6 | 69.08 | [5 empty] | 18.9 | 66.02 |  |  |  | 14 | 57.2 |  |  |  |  | 17.2 | 62.96 |  |  |  |  | 16.1 | 60.98 | [5 empty] | 18.9 | 66.02 |  |  |  | 18.3 | 64.94 |  |  |  |  | 20.6 | 69.08 |  |  |  |  | 17.8 | 64.04
2001-10-12 | 16:00 | 21.7 | 71.06 | WEEKDAY | #N/A | 1980-10-12 | 16:00 | 15.6 | 60.08 |  |  | 1999-10-12 | 16:00 | 16.8 | 62.24 |  |  | 2001-10-12 | 16:00 | 19.4 | 66.92 | [5 empty] | 17.8 | 64.04 |  |  |  | 14 | 57.2 |  |  |  |  | 16.1 | 60.98 |  |  |  |  | 15.6 | 60.08 | [5 empty] | 18.9 | 66.02 |  |  |  | 18.3 | 64.94 |  |  |  |  | 20 | 68 |  |  |  |  | 17.2 | 62.96
2001-10-12 | 17:00 | 20.6 | 69.08 | WEEKDAY | #N/A | 1980-10-12 | 17:00 | 14.7 | 58.46 |  |  | 1999-10-12 | 17:00 | 16 | 60.8 |  |  | 2001-10-12 | 17:00 | 17.8 | 64.04 | [5 empty] | 15.6 | 60.08 |  |  |  | 13.9 | 57.02 |  |  |  |  | 15.6 | 60.08 |  |  |  |  | 14.4 | 57.92 | [5 empty] | 18.3 | 64.94 |  |  |  | 17.2 | 62.96 |  |  |  |  | 19.4 | 66.92 |  |  |  |  | 13.3 | 55.94
2001-10-12 | 18:00 | 19.4 | 66.92 | WEEKDAY | #N/A | 1980-10-12 | 18:00 | 13.7 | 56.66 |  |  | 1999-10-12 | 18:00 | 14 | 57.2 |  |  | 2001-10-12 | 18:00 | 16.7 | 62.06 | [5 empty] | 13.3 | 55.94 |  |  |  | 13 | 55.4 |  |  |  |  | 14.4 | 57.92 |  |  |  |  | 13.9 | 57.02 | [5 empty] | 17.8 | 64.04 |  |  |  | 16.7 | 62.06 |  |  |  |  | 17.2 | 62.96 |  |  |  |  | 11.7 | 53.06
2001-10-12 | 19:00 | 19.4 | 66.92 | WEEKDAY | #N/A | 1980-10-12 | 19:00 | 12.8 | 55.04 |  |  | 1999-10-12 | 19:00 | 13 | 55.4 |  |  | 2001-10-12 | 19:00 | 16.7 | 62.06 | [5 empty] | 12.2 | 53.96 |  |  |  | 13 | 55.4 |  |  |  |  | 13.9 | 57.02 |  |  |  |  | 13.9 | 57.02 | [5 empty] | 16.7 | 62.06 |  |  |  | 16.1 | 60.98 |  |  |  |  | 17.2 | 62.96 |  |  |  |  | 10 | 50
2001-10-12 | 20:00 | 19.4 | 66.92 | WEEKDAY | #N/A | 1980-10-12 | 20:00 | 12.4 | 54.32 |  |  | 1999-10-12 | 20:00 | 12 | 53.6 |  |  | 2001-10-12 | 20:00 | 16.7 | 62.06 | [5 empty] | 11.7 | 53.06 |  |  |  | 12 | 53.6 |  |  |  |  | 12.2 | 53.96 |  |  |  |  | 13.3 | 55.94 | [5 empty] | 15.6 | 60.08 |  |  |  | 16.1 | 60.98 |  |  |  |  | 16.7 | 62.06 |  |  |  |  | 10 | 50
2001-10-12 | 21:00 | 18.9 | 66.02 | WEEKDAY | #N/A | 1980-10-12 | 21:00 | 12.1 | 53.78 |  |  | 1999-10-12 | 21:00 | 12 | 53.6 |  |  | 2001-10-12 | 21:00 | 16.1 | 60.98 | [5 empty] | 12.2 | 53.96 |  |  |  | 12 | 53.6 |  |  |  |  | 12.2 | 53.96 |  |  |  |  | 12.8 | 55.04 | [5 empty] | 15 | 59 |  |  |  | 15.6 | 60.08 |  |  |  |  | 16.1 | 60.98 |  |  |  |  | 10 | 50
2001-10-12 | 22:00 | 18.3 | 64.94 | WEEKDAY | #N/A | 1980-10-12 | 22:00 | 11.7 | 53.06 |  |  | 1999-10-12 | 22:00 | 11 | 51.8 |  |  | 2001-10-12 | 22:00 | 15.6 | 60.08 | [5 empty] | 10.6 | 51.08 |  |  |  | 12 | 53.6 |  |  |  |  | 11.7 | 53.06 |  |  |  |  | 12.8 | 55.04 | [5 empty] | 13.9 | 57.02 |  |  |  | 14.4 | 57.92 |  |  |  |  | 15.6 | 60.08 |  |  |  |  | 10 | 50
2001-10-12 | 23:00 | 18.3 | 64.94 | WEEKDAY | #N/A | 1980-10-12 | 23:00 | 11.3 | 52.34 |  |  | 1999-10-12 | 23:00 | 10 | 50 |  |  | 2001-10-12 | 23:00 | 15.6 | 60.08 | [5 empty] | 7.8 | 46.04 |  |  |  | 12 | 53.6 |  |  |  |  | 12.2 | 53.96 |  |  |  |  | 12.2 | 53.96 | [5 empty] | 13.9 | 57.02 |  |  |  | 14.4 | 57.92 |  |  |  |  | 15 | 59 |  |  |  |  | 8.3 | 46.94
2001-10-12 | 24:00 | 18.9 | 66.02 | WEEKDAY | #N/A | 1980-10-12 | 24:00 | 11 | 51.8 |  |  | 1999-10-12 | 24:00 | 9 | 48.2 |  |  | 2001-10-12 | 24:00 | 15 | 59 | [5 empty] | 7.8 | 46.04 |  |  |  | 12 | 53.6 |  |  |  |  | 12.8 | 55.04 |  |  |  |  | 11.7 | 53.06 | [5 empty] | 13.9 | 57.02 |  |  |  | 12.2 | 53.96 |  |  |  |  | 14.4 | 57.92 |  |  |  |  | 8.3 | 46.94
2001-10-13 | 1:00 | 18.9 | 66.02 | SATURDAY | #N/A | 1980-10-13 | 1:00 | 10.6 | 51.08 |  |  | 1999-10-13 | 1:00 | 10 | 50 |  |  | 2001-10-13 | 1:00 | 15 | 59 | [5 empty] | 9.4 | 48.92 |  |  |  | 11 | 51.8 |  |  |  |  | 12.2 | 53.96 |  |  |  |  | 11.7 | 53.06 | [5 empty] | 12.8 | 55.04 |  |  |  | 11.1 | 51.98 |  |  |  |  | 13.9 | 57.02 |  |  |  |  | 8.3 | 46.94
2001-10-13 | 2:00 | 18.3 | 64.94 | SATURDAY | #N/A | 1980-10-13 | 2:00 | 10.2 | 50.36 |  |  | 1999-10-13 | 2:00 | 11 | 51.8 |  |  | 2001-10-13 | 2:00 | 15 | 59 | [5 empty] | 7.2 | 44.96 |  |  |  | 11 | 51.8 |  |  |  |  | 12.2 | 53.96 |  |  |  |  | 12.2 | 53.96 | [5 empty] | 13.3 | 55.94 |  |  |  | 11.1 | 51.98 |  |  |  |  | 13.3 | 55.94 |  |  |  |  | 8.9 | 48.02
2001-10-13 | 3:00 | 17.8 | 64.04 | SATURDAY | #N/A | 1980-10-13 | 3:00 | 9.8 | 49.64 |  |  | 1999-10-13 | 3:00 | 10.1 | 50.18 |  |  | 2001-10-13 | 3:00 | 14.4 | 57.92 | [5 empty] | 8.3 | 46.94 |  |  |  | 11 | 51.8 |  |  |  |  | 12.2 | 53.96 |  |  |  |  | 12.2 | 53.96 | [5 empty] | 13.3 | 55.94 |  |  |  | 11.1 | 51.98 |  |  |  |  | 12.2 | 53.96 |  |  |  |  | 9.4 | 48.92
2001-10-13 | 4:00 | 17.2 | 62.96 | SATURDAY | #N/A | 1980-10-13 | 4:00 | 9.4 | 48.92 |  |  | 1999-10-13 | 4:00 | 9 | 48.2 |  |  | 2001-10-13 | 4:00 | 15.6 | 60.08 | [5 empty] | 6.7 | 44.06 |  |  |  | 11 | 51.8 |  |  |  |  | 12.8 | 55.04 |  |  |  |  | 11.7 | 53.06 | [5 empty] | 12.2 | 53.96 |  |  |  | 11.1 | 51.98 |  |  |  |  | 11.1 | 51.98 |  |  |  |  | 10.6 | 51.08
2001-10-13 | 5:00 | 17.8 | 64.04 | SATURDAY | #N/A | 1980-10-13 | 5:00 | 8.9 | 48.02 |  |  | 1999-10-13 | 5:00 | 8 | 46.4 |  |  | 2001-10-13 | 5:00 | 15 | 59 | [5 empty] | 7.8 | 46.04 |  |  |  | 11 | 51.8 |  |  |  |  | 13.3 | 55.94 |  |  |  |  | 12.8 | 55.04 | [5 empty] | 12.2 | 53.96 |  |  |  | 10.6 | 51.08 |  |  |  |  | 11.1 | 51.98 |  |  |  |  | 11.7 | 53.06
2001-10-13 | 6:00 | 17.2 | 62.96 | SATURDAY | #N/A | 1980-10-13 | 6:00 | 8.3 | 46.94 |  |  | 1999-10-13 | 6:00 | 8 | 46.4 |  |  | 2001-10-13 | 6:00 | 13.9 | 57.02 | [5 empty] | 7.8 | 46.04 |  |  |  | 11 | 51.8 |  |  |  |  | 13.3 | 55.94 |  |  |  |  | 12.8 | 55.04 | [5 empty] | 12.2 | 53.96 |  |  |  | 10 | 50 |  |  |  |  | 11.1 | 51.98 |  |  |  |  | 12.2 | 53.96
2001-10-13 | 7:00 | 17.2 | 62.96 | SATURDAY | #N/A | 1980-10-13 | 7:00 | 7.8 | 46.04 |  |  | 1999-10-13 | 7:00 | 9 | 48.2 |  |  | 2001-10-13 | 7:00 | 15.6 | 60.08 | [5 empty] | 8.9 | 48.02 |  |  |  | 12 | 53.6 |  |  |  |  | 12.8 | 55.04 |  |  |  |  | 12.8 | 55.04 | [5 empty] | 12.8 | 55.04 |  |  |  | 10 | 50 |  |  |  |  | 11.1 | 51.98 |  |  |  |  | 12.2 | 53.96
2001-10-13 | 8:00 | 18.3 | 64.94 | SATURDAY | #N/A | 1980-10-13 | 8:00 | 8.5 | 47.3 |  |  | 1999-10-13 | 8:00 | 12.7 | 54.86 |  |  | 2001-10-13 | 8:00 | 17.2 | 62.96 | [5 empty] | 13.9 | 57.02 |  |  |  | 12 | 53.6 |  |  |  |  | 12.8 | 55.04 |  |  |  |  | 13.9 | 57.02 | [5 empty] | 13.3 | 55.94 |  |  |  | 10 | 50 |  |  |  |  | 11.7 | 53.06 |  |  |  |  | 12.8 | 55.04
2001-10-13 | 9:00 | 18.3 | 64.94 | SATURDAY | #N/A | 1980-10-13 | 9:00 | 9.3 | 48.74 |  |  | 1999-10-13 | 9:00 | 16 | 60.8 |  |  | 2001-10-13 | 9:00 | 20 | 68 | [5 empty] | 16.1 | 60.98 |  |  |  | 13 | 55.4 |  |  |  |  | 13.3 | 55.94 |  |  |  |  | 15 | 59 | [5 empty] | 13.3 | 55.94 |  |  |  | 10.6 | 51.08 |  |  |  |  | 11.7 | 53.06 |  |  |  |  | 13.3 | 55.94
2001-10-13 | 10:00 | 19.4 | 66.92 | SATURDAY | #N/A | 1980-10-13 | 10:00 | 10 | 50 |  |  | 1999-10-13 | 10:00 | 17 | 62.6 |  |  | 2001-10-13 | 10:00 | 20.6 | 69.08 | [5 empty] | 18.9 | 66.02 |  |  |  | 13 | 55.4 |  |  |  |  | 13.9 | 57.02 |  |  |  |  | 15.6 | 60.08 | [5 empty] | 13.9 | 57.02 |  |  |  | 10.6 | 51.08 |  |  |  |  | 11.7 | 53.06 |  |  |  |  | 13.9 | 57.02
2001-10-13 | 11:00 | 20.6 | 69.08 | SATURDAY | #N/A | 1980-10-13 | 11:00 | 10.7 | 51.26 |  |  | 1999-10-13 | 11:00 | 19 | 66.2 |  |  | 2001-10-13 | 11:00 | 21.7 | 71.06 | [5 empty] | 20.6 | 69.08 |  |  |  | 14 | 57.2 |  |  |  |  | 14.4 | 57.92 |  |  |  |  | 15 | 59 | [5 empty] | 13.9 | 57.02 |  |  |  | 11.1 | 51.98 |  |  |  |  | 11.7 | 53.06 |  |  |  |  | 14.4 | 57.92
2001-10-13 | 12:00 | 21.1 | 69.98 | SATURDAY | #N/A | 1980-10-13 | 12:00 | 11.5 | 52.7 |  |  | 1999-10-13 | 12:00 | 19 | 66.2 |  |  | 2001-10-13 | 12:00 | 22.8 | 73.04 | [5 empty] | 21.7 | 71.06 |  |  |  | 14 | 57.2 |  |  |  |  | 15 | 59 |  |  |  |  | 15 | 59 | [5 empty] | 14.4 | 57.92 |  |  |  | 11.7 | 53.06 |  |  |  |  | 12.2 | 53.96 |  |  |  |  | 15 | 59
2001-10-13 | 13:00 | 22.2 | 71.96 | SATURDAY | #N/A | 1980-10-13 | 13:00 | 12.2 | 53.96 |  |  | 1999-10-13 | 13:00 | 20 | 68 |  |  | 2001-10-13 | 13:00 | 21.7 | 71.06 | [5 empty] | 21.7 | 71.06 |  |  |  | 14 | 57.2 |  |  |  |  | 15 | 59 |  |  |  |  | 15 | 59 | [5 empty] | 16.7 | 62.06 |  |  |  | 12.2 | 53.96 |  |  |  |  | 12.2 | 53.96 |  |  |  |  | 15.6 | 60.08
2001-10-13 | 14:00 | 22.8 | 73.04 | SATURDAY | #N/A | 1980-10-13 | 14:00 | 11.8 | 53.24 |  |  | 1999-10-13 | 14:00 | 20 | 68 |  |  | 2001-10-13 | 14:00 | 21.7 | 71.06 | [5 empty] | 22.2 | 71.96 |  |  |  | 15 | 59 |  |  |  |  | 16.1 | 60.98 |  |  |  |  | 15.6 | 60.08 | [5 empty] | 17.2 | 62.96 |  |  |  | 11.7 | 53.06 |  |  |  |  | 12.8 | 55.04 |  |  |  |  | 16.1 | 60.98
2001-10-13 | 15:00 | 23.3 | 73.94 | SATURDAY | #N/A | 1980-10-13 | 15:00 | 11.5 | 52.7 |  |  | 1999-10-13 | 15:00 | 20 | 68 |  |  | 2001-10-13 | 15:00 | 21.1 | 69.98 | [5 empty] | 21.1 | 69.98 |  |  |  | 16 | 60.8 |  |  |  |  | 16.7 | 62.06 |  |  |  |  | 16.1 | 60.98 | [5 empty] | 17.2 | 62.96 |  |  |  | 12.2 | 53.96 |  |  |  |  | 12.2 | 53.96 |  |  |  |  | 16.1 | 60.98
2001-10-13 | 16:00 | 22.2 | 71.96 | SATURDAY | #N/A | 1980-10-13 | 16:00 | 11.1 | 51.98 |  |  | 1999-10-13 | 16:00 | 20 | 68 |  |  | 2001-10-13 | 16:00 | 19.4 | 66.92 | [5 empty] | 20.6 | 69.08 |  |  |  | 16 | 60.8 |  |  |  |  | 16.1 | 60.98 |  |  |  |  | 16.1 | 60.98 | [5 empty] | 17.2 | 62.96 |  |  |  | 11.1 | 51.98 |  |  |  |  | 12.2 | 53.96 |  |  |  |  | 16.7 | 62.06
2001-10-13 | 17:00 | 20.6 | 69.08 | SATURDAY | #N/A | 1980-10-13 | 17:00 | 10.2 | 50.36 |  |  | 1999-10-13 | 17:00 | 19 | 66.2 |  |  | 2001-10-13 | 17:00 | 17.2 | 62.96 | [5 empty] | 18.3 | 64.94 |  |  |  | 15 | 59 |  |  |  |  | 16.1 | 60.98 |  |  |  |  | 16.1 | 60.98 | [5 empty] | 15.6 | 60.08 |  |  |  | 10.6 | 51.08 |  |  |  |  | 11.7 | 53.06 |  |  |  |  | 16.1 | 60.98
2001-10-13 | 18:00 | 18.9 | 66.02 | SATURDAY | #N/A | 1980-10-13 | 18:00 | 9.2 | 48.56 |  |  | 1999-10-13 | 18:00 | 18 | 64.4 |  |  | 2001-10-13 | 18:00 | 16.1 | 60.98 | [5 empty] | 16.1 | 60.98 |  |  |  | 15 | 59 |  |  |  |  | 16.1 | 60.98 |  |  |  |  | 16.1 | 60.98 | [5 empty] | 15.6 | 60.08 |  |  |  | 10 | 50 |  |  |  |  | 11.1 | 51.98 |  |  |  |  | 15.6 | 60.08
2001-10-13 | 19:00 | 17.2 | 62.96 | SATURDAY | #N/A | 1980-10-13 | 19:00 | 8.3 | 46.94 |  |  | 1999-10-13 | 19:00 | 18 | 64.4 |  |  | 2001-10-13 | 19:00 | 16.1 | 60.98 | [5 empty] | 15.6 | 60.08 |  |  |  | 15 | 59 |  |  |  |  | 15.6 | 60.08 |  |  |  |  | 16.1 | 60.98 | [5 empty] | 15.6 | 60.08 |  |  |  | 9.4 | 48.92 |  |  |  |  | 11.1 | 51.98 |  |  |  |  | 15.6 | 60.08
2001-10-13 | 20:00 | 17 | 62.6 | SATURDAY | #N/A | 1980-10-13 | 20:00 | 8.1 | 46.58 |  |  | 1999-10-13 | 20:00 | 18 | 64.4 |  |  | 2001-10-13 | 20:00 | 16.1 | 60.98 | [5 empty] | 13.3 | 55.94 |  |  |  | 15 | 59 |  |  |  |  | 15.6 | 60.08 |  |  |  |  | 16.1 | 60.98 | [5 empty] | 15 | 59 |  |  |  | 8.9 | 48.02 |  |  |  |  | 10.6 | 51.08 |  |  |  |  | 15.6 | 60.08
2001-10-13 | 21:00 | 16.7 | 62.06 | SATURDAY | #N/A | 1980-10-13 | 21:00 | 8 | 46.4 |  |  | 1999-10-13 | 21:00 | 18 | 64.4 |  |  | 2001-10-13 | 21:00 | 15.6 | 60.08 | [5 empty] | 12.8 | 55.04 |  |  |  | 13 | 55.4 |  |  |  |  | 14.4 | 57.92 |  |  |  |  | 16.1 | 60.98 | [5 empty] | 14.4 | 57.92 |  |  |  | 8.9 | 48.02 |  |  |  |  | 10 | 50 |  |  |  |  | 15.6 | 60.08
2001-10-13 | 22:00 | 16.1 | 60.98 | SATURDAY | #N/A | 1980-10-13 | 22:00 | 7.8 | 46.04 |  |  | 1999-10-13 | 22:00 | 18 | 64.4 |  |  | 2001-10-13 | 22:00 | 14.4 | 57.92 | [5 empty] | 13.9 | 57.02 |  |  |  | 12 | 53.6 |  |  |  |  | 14.4 | 57.92 |  |  |  |  | 16.1 | 60.98 | [5 empty] | 13.9 | 57.02 |  |  |  | 8.9 | 48.02 |  |  |  |  | 10 | 50 |  |  |  |  | 15.6 | 60.08
2001-10-13 | 23:00 | 16.1 | 60.98 | SATURDAY | #N/A | 1980-10-13 | 23:00 | 7.6 | 45.68 |  |  | 1999-10-13 | 23:00 | 17.5 | 63.5 |  |  | 2001-10-13 | 23:00 | 13.9 | 57.02 | [5 empty] | 11.1 | 51.98 |  |  |  | 12 | 53.6 |  |  |  |  | 14.4 | 57.92 |  |  |  |  | 16.1 | 60.98 | [5 empty] | 13.3 | 55.94 |  |  |  | 8.3 | 46.94 |  |  |  |  | 9.4 | 48.92 |  |  |  |  | 15 | 59
2001-10-13 | 24:00 | 16.1 | 60.98 | SATURDAY | #N/A | 1980-10-13 | 24:00 | 7.4 | 45.32 |  |  | 1999-10-13 | 24:00 | 17 | 62.6 |  |  | 2001-10-13 | 24:00 | 13.9 | 57.02 | [5 empty] | 11.1 | 51.98 |  |  |  | 11 | 51.8 |  |  |  |  | 14.4 | 57.92 |  |  |  |  | 16.1 | 60.98 | [5 empty] | 13.3 | 55.94 |  |  |  | 7.8 | 46.04 |  |  |  |  | 9.4 | 48.92 |  |  |  |  | 14.4 | 57.92
2001-10-14 | 1:00 | 16.1 | 60.98 | SUNDAY | #N/A | 1980-10-14 | 1:00 | 7.2 | 44.96 |  |  | 1999-10-14 | 1:00 | 17 | 62.6 |  |  | 2001-10-14 | 1:00 | 15 | 59 | [5 empty] | 10 | 50 |  |  |  | 11 | 51.8 |  |  |  |  | 15 | 59 |  |  |  |  | 16.1 | 60.98 | [5 empty] | 13.9 | 57.02 |  |  |  | 7.2 | 44.96 |  |  |  |  | 9.4 | 48.92 |  |  |  |  | 14.4 | 57.92
2001-10-14 | 2:00 | 15.6 | 60.08 | SUNDAY | #N/A | 1980-10-14 | 2:00 | 7.2 | 44.96 |  |  | 1999-10-14 | 2:00 | 16 | 60.8 |  |  | 2001-10-14 | 2:00 | 15 | 59 | [5 empty] | 10.6 | 51.08 |  |  |  | 9 | 48.2 |  |  |  |  | 15 | 59 |  |  |  |  | 16.1 | 60.98 | [5 empty] | 14.4 | 57.92 |  |  |  | 7.2 | 44.96 |  |  |  |  | 8.9 | 48.02 |  |  |  |  | 13.9 | 57.02
2001-10-14 | 3:00 | 15.6 | 60.08 | SUNDAY | #N/A | 1980-10-14 | 3:00 | 7.2 | 44.96 |  |  | 1999-10-14 | 3:00 | 15 | 59 |  |  | 2001-10-14 | 3:00 | 14.4 | 57.92 | [5 empty] | 10.6 | 51.08 |  |  |  | 7 | 44.6 |  |  |  |  | 15 | 59 |  |  |  |  | 16.1 | 60.98 | [5 empty] | 14.4 | 57.92 |  |  |  | 7.2 | 44.96 |  |  |  |  | 8.9 | 48.02 |  |  |  |  | 12.8 | 55.04
2001-10-14 | 4:00 | 15 | 59 | SUNDAY | #N/A | 1980-10-14 | 4:00 | 7.2 | 44.96 |  |  | 1999-10-14 | 4:00 | 15 | 59 |  |  | 2001-10-14 | 4:00 | 14.4 | 57.92 | [5 empty] | 10 | 50 |  |  |  | 7 | 44.6 |  |  |  |  | 15 | 59 |  |  |  |  | 16.1 | 60.98 | [5 empty] | 14.4 | 57.92 |  |  |  | 6.7 | 44.06 |  |  |  |  | 8.3 | 46.94 |  |  |  |  | 11.7 | 53.06
2001-10-14 | 5:00 | 14.4 | 57.92 | SUNDAY | #N/A | 1980-10-14 | 5:00 | 7.2 | 44.96 |  |  | 1999-10-14 | 5:00 | 13 | 55.4 |  |  | 2001-10-14 | 5:00 | 14.4 | 57.92 | [5 empty] | 11.7 | 53.06 |  |  |  | 7 | 44.6 |  |  |  |  | 15 | 59 |  |  |  |  | 16.1 | 60.98 | [5 empty] | 15 | 59 |  |  |  | 6.7 | 44.06 |  |  |  |  | 8.3 | 46.94 |  |  |  |  | 11.1 | 51.98
2001-10-14 | 6:00 | 14.4 | 57.92 | SUNDAY | #N/A | 1980-10-14 | 6:00 | 7.2 | 44.96 |  |  | 1999-10-14 | 6:00 | 13 | 55.4 |  |  | 2001-10-14 | 6:00 | 14.4 | 57.92 | [5 empty] | 10 | 50 |  |  |  | 6 | 42.8 |  |  |  |  | 15.6 | 60.08 |  |  |  |  | 15.6 | 60.08 | [5 empty] | 16.1 | 60.98 |  |  |  | 7.2 | 44.96 |  |  |  |  | 8.3 | 46.94 |  |  |  |  | 12.8 | 55.04
2001-10-14 | 7:00 | 14.4 | 57.92 | SUNDAY | #N/A | 1980-10-14 | 7:00 | 7.2 | 44.96 |  |  | 1999-10-14 | 7:00 | 11 | 51.8 |  |  | 2001-10-14 | 7:00 | 14.4 | 57.92 | [5 empty] | 11.7 | 53.06 |  |  |  | 6 | 42.8 |  |  |  |  | 15.6 | 60.08 |  |  |  |  | 15.6 | 60.08 | [5 empty] | 16.7 | 62.06 |  |  |  | 6.7 | 44.06 |  |  |  |  | 7.8 | 46.04 |  |  |  |  | 13.3 | 55.94
2001-10-14 | 8:00 | 14.4 | 57.92 | SUNDAY | #N/A | 1980-10-14 | 8:00 | 7.8 | 46.04 |  |  | 1999-10-14 | 8:00 | 10.7 | 51.26 |  |  | 2001-10-14 | 8:00 | 15 | 59 | [5 empty] | 15.6 | 60.08 |  |  |  | 7 | 44.6 |  |  |  |  | 16.1 | 60.98 |  |  |  |  | 16.1 | 60.98 | [5 empty] | 17.2 | 62.96 |  |  |  | 6.1 | 42.98 |  |  |  |  | 7.8 | 46.04 |  |  |  |  | 13.3 | 55.94
2001-10-14 | 9:00 | 15 | 59 | SUNDAY | #N/A | 1980-10-14 | 9:00 | 8.3 | 46.94 |  |  | 1999-10-14 | 9:00 | 10 | 50 |  |  | 2001-10-14 | 9:00 | 15.6 | 60.08 | [5 empty] | 19.4 | 66.92 |  |  |  | 8 | 46.4 |  |  |  |  | 16.1 | 60.98 |  |  |  |  | 16.1 | 60.98 | [5 empty] | 17.2 | 62.96 |  |  |  | 6.1 | 42.98 |  |  |  |  | 7.2 | 44.96 |  |  |  |  | 14.4 | 57.92
2001-10-14 | 10:00 | 16.1 | 60.98 | SUNDAY | #N/A | 1980-10-14 | 10:00 | 8.9 | 48.02 |  |  | 1999-10-14 | 10:00 | 10 | 50 |  |  | 2001-10-14 | 10:00 | 16.1 | 60.98 | [5 empty] | 21.7 | 71.06 |  |  |  | 10 | 50 |  |  |  |  | 16.7 | 62.06 |  |  |  |  | 16.7 | 62.06 | [5 empty] | 18.3 | 64.94 |  |  |  | 6.7 | 44.06 |  |  |  |  | 6.7 | 44.06 |  |  |  |  | 13.9 | 57.02
2001-10-14 | 11:00 | 17.2 | 62.96 | SUNDAY | #N/A | 1980-10-14 | 11:00 | 10 | 50 |  |  | 1999-10-14 | 11:00 | 11 | 51.8 |  |  | 2001-10-14 | 11:00 | 16.7 | 62.06 | [5 empty] | 23.9 | 75.02 |  |  |  | 11 | 51.8 |  |  |  |  | 17.2 | 62.96 |  |  |  |  | 17.2 | 62.96 | [5 empty] | 18.9 | 66.02 |  |  |  | 6.1 | 42.98 |  |  |  |  | 7.8 | 46.04 |  |  |  |  | 17.8 | 64.04
2001-10-14 | 12:00 | 17.8 | 64.04 | SUNDAY | #N/A | 1980-10-14 | 12:00 | 11.1 | 51.98 |  |  | 1999-10-14 | 12:00 | 11 | 51.8 |  |  | 2001-10-14 | 12:00 | 18.3 | 64.94 | [5 empty] | 24.4 | 75.92 |  |  |  | 12 | 53.6 |  |  |  |  | 17.2 | 62.96 |  |  |  |  | 17.8 | 64.04 | [5 empty] | 15.6 | 60.08 |  |  |  | 6.1 | 42.98 |  |  |  |  | 7.2 | 44.96 |  |  |  |  | 18.3 | 64.94
2001-10-14 | 13:00 | 18.3 | 64.94 | SUNDAY | #N/A | 1980-10-14 | 13:00 | 12.2 | 53.96 |  |  | 1999-10-14 | 13:00 | 12 | 53.6 |  |  | 2001-10-14 | 13:00 | 19.4 | 66.92 | [5 empty] | 23.9 | 75.02 |  |  |  | 12 | 53.6 |  |  |  |  | 17.2 | 62.96 |  |  |  |  | 18.3 | 64.94 | [5 empty] | 15 | 59 |  |  |  | 6.1 | 42.98 |  |  |  |  | 7.2 | 44.96 |  |  |  |  | 18.3 | 64.94
2001-10-14 | 14:00 | 18.9 | 66.02 | SUNDAY | #N/A | 1980-10-14 | 14:00 | 12.8 | 55.04 |  |  | 1999-10-14 | 14:00 | 12 | 53.6 |  |  | 2001-10-14 | 14:00 | 18.3 | 64.94 | [5 empty] | 23.9 | 75.02 |  |  |  | 12 | 53.6 |  |  |  |  | 17.2 | 62.96 |  |  |  |  | 20 | 68 | [5 empty] | 15 | 59 |  |  |  | 5.6 | 42.08 |  |  |  |  | 6.7 | 44.06 |  |  |  |  | 17.2 | 62.96
2001-10-14 | 15:00 | 19.4 | 66.92 | SUNDAY | #N/A | 1980-10-14 | 15:00 | 13.3 | 55.94 |  |  | 1999-10-14 | 15:00 | 12 | 53.6 |  |  | 2001-10-14 | 15:00 | 18.3 | 64.94 | [5 empty] | 22.2 | 71.96 |  |  |  | 12 | 53.6 |  |  |  |  | 17.2 | 62.96 |  |  |  |  | 18.3 | 64.94 | [5 empty] | 14.4 | 57.92 |  |  |  | 5.6 | 42.08 |  |  |  |  | 6.7 | 44.06 |  |  |  |  | 16.7 | 62.06
2001-10-14 | 16:00 | 18 | 64.4 | SUNDAY | #N/A | 1980-10-14 | 16:00 | 13.9 | 57.02 |  |  | 1999-10-14 | 16:00 | 12 | 53.6 |  |  | 2001-10-14 | 16:00 | 17.8 | 64.04 | [5 empty] | 20.6 | 69.08 |  |  |  | 12 | 53.6 |  |  |  |  | 17.8 | 64.04 |  |  |  |  | 18.3 | 64.94 | [5 empty] | 13.9 | 57.02 |  |  |  | 5 | 41 |  |  |  |  | 6.7 | 44.06 |  |  |  |  | 15 | 59
2001-10-14 | 17:00 | 17.8 | 64.04 | SUNDAY | #N/A | 1980-10-14 | 17:00 | 13.2 | 55.76 |  |  | 1999-10-14 | 17:00 | 10 | 50 |  |  | 2001-10-14 | 17:00 | 16.7 | 62.06 | [5 empty] | 18.3 | 64.94 |  |  |  | 10 | 50 |  |  |  |  | 15.6 | 60.08 |  |  |  |  | 18.3 | 64.94 | [5 empty] | 13.3 | 55.94 |  |  |  | 5 | 41 |  |  |  |  | 6.1 | 42.98 |  |  |  |  | 14.4 | 57.92
2001-10-14 | 18:00 | 17.2 | 62.96 | SUNDAY | #N/A | 1980-10-14 | 18:00 | 12.4 | 54.32 |  |  | 1999-10-14 | 18:00 | 9 | 48.2 |  |  | 2001-10-14 | 18:00 | 16.7 | 62.06 | [5 empty] | 17.2 | 62.96 |  |  |  | 7 | 44.6 |  |  |  |  | 12.2 | 53.96 |  |  |  |  | 17.2 | 62.96 | [5 empty] | 12.8 | 55.04 |  |  |  | 5 | 41 |  |  |  |  | 6.1 | 42.98 |  |  |  |  | 13.3 | 55.94
2001-10-14 | 19:00 | 17.2 | 62.96 | SUNDAY | #N/A | 1980-10-14 | 19:00 | 11.7 | 53.06 |  |  | 1999-10-14 | 19:00 | 8 | 46.4 |  |  | 2001-10-14 | 19:00 | 16.7 | 62.06 | [5 empty] | 16.1 | 60.98 |  |  |  | 3 | 37.4 |  |  |  |  | 10.6 | 51.08 |  |  |  |  | 15 | 59 | [5 empty] | 11.1 | 51.98 |  |  |  | 4.4 | 39.92 |  |  |  |  | 6.1 | 42.98 |  |  |  |  | 12.8 | 55.04
2001-10-14 | 20:00 | 17 | 62.6 | SUNDAY | #N/A | 1980-10-14 | 20:00 | 11.5 | 52.7 |  |  | 1999-10-14 | 20:00 | 7 | 44.6 |  |  | 2001-10-14 | 20:00 | 16.7 | 62.06 | [5 empty] | 14.4 | 57.92 |  |  |  | 3 | 37.4 |  |  |  |  | 8.9 | 48.02 |  |  |  |  | 13.9 | 57.02 | [5 empty] | 10.6 | 51.08 |  |  |  | 3.9 | 39.02 |  |  |  |  | 6.1 | 42.98 |  |  |  |  | 11.7 | 53.06
2001-10-14 | 21:00 | 17.2 | 62.96 | SUNDAY | #N/A | 1980-10-14 | 21:00 | 11.3 | 52.34 |  |  | 1999-10-14 | 21:00 | 7 | 44.6 |  |  | 2001-10-14 | 21:00 | 17.2 | 62.96 | [5 empty] | 14.4 | 57.92 |  |  |  | 2 | 35.6 |  |  |  |  | 8.3 | 46.94 |  |  |  |  | 13.3 | 55.94 | [5 empty] | 9.4 | 48.92 |  |  |  | 3.9 | 39.02 |  |  |  |  | 6.1 | 42.98 |  |  |  |  | 11.1 | 51.98
2001-10-14 | 22:00 | 17.8 | 64.04 | SUNDAY | #N/A | 1980-10-14 | 22:00 | 11.1 | 51.98 |  |  | 1999-10-14 | 22:00 | 5.5 | 41.9 |  |  | 2001-10-14 | 22:00 | 17.2 | 62.96 | [5 empty] | 13.3 | 55.94 |  |  |  | 1 | 33.8 |  |  |  |  | 7.2 | 44.96 |  |  |  |  | 12.2 | 53.96 | [5 empty] | 8.9 | 48.02 |  |  |  | 3.9 | 39.02 |  |  |  |  | 6.1 | 42.98 |  |  |  |  | 10.6 | 51.08
2001-10-14 | 23:00 | 17.8 | 64.04 | SUNDAY | #N/A | 1980-10-14 | 23:00 | 11.1 | 51.98 |  |  | 1999-10-14 | 23:00 | 4 | 39.2 |  |  | 2001-10-14 | 23:00 | 17.2 | 62.96 | [5 empty] | 12.8 | 55.04 |  |  |  | 1 | 33.8 |  |  |  |  | 5.6 | 42.08 |  |  |  |  | 11.1 | 51.98 | [5 empty] | 8.3 | 46.94 |  |  |  | 2.8 | 37.04 |  |  |  |  | 6.1 | 42.98 |  |  |  |  | 9.4 | 48.92
2001-10-14 | 24:00 | 17.8 | 64.04 | SUNDAY | #N/A | 1980-10-14 | 24:00 | 11.1 | 51.98 |  |  | 1999-10-14 | 24:00 | 3 | 37.4 |  |  | 2001-10-14 | 24:00 | 17.2 | 62.96 | [5 empty] | 12.8 | 55.04 |  |  |  | 0 | 32 |  |  |  |  | 5 | 41 |  |  |  |  | 10 | 50 | [5 empty] | 8.3 | 46.94 |  |  |  | 3.9 | 39.02 |  |  |  |  | 6.1 | 42.98 |  |  |  |  | 8.3 | 46.94
2001-10-15 | 1:00 | 18.3 | 64.94 | WEEKDAY | #N/A | 1980-10-15 | 1:00 | 11.1 | 51.98 |  |  | 1999-10-15 | 1:00 | 2.5 | 36.5 |  |  | 2001-10-15 | 1:00 | 17.8 | 64.04 | [5 empty] | 11.7 | 53.06 |  |  |  | 0 | 32 |  |  |  |  | 4.4 | 39.92 |  |  |  |  | 9.4 | 48.92 | [5 empty] | 7.8 | 46.04 |  |  |  | 3.9 | 39.02 |  |  |  |  | 5.6 | 42.08 |  |  |  |  | 7.2 | 44.96
2001-10-15 | 2:00 | 18.9 | 66.02 | WEEKDAY | #N/A | 1980-10-15 | 2:00 | 10.9 | 51.62 |  |  | 1999-10-15 | 2:00 | 2 | 35.6 |  |  | 2001-10-15 | 2:00 | 17.8 | 64.04 | [5 empty] | 12.2 | 53.96 |  |  |  | -1 | 30.2 |  |  |  |  | 3.9 | 39.02 |  |  |  |  | 8.3 | 46.94 | [5 empty] | 7.2 | 44.96 |  |  |  | 2.8 | 37.04 |  |  |  |  | 5 | 41 |  |  |  |  | 6.7 | 44.06
2001-10-15 | 3:00 | 18.9 | 66.02 | WEEKDAY | #N/A | 1980-10-15 | 3:00 | 10.8 | 51.44 |  |  | 1999-10-15 | 3:00 | 2 | 35.6 |  |  | 2001-10-15 | 3:00 | 18.3 | 64.94 | [5 empty] | 12.2 | 53.96 |  |  |  | -2 | 28.4 |  |  |  |  | 3.3 | 37.94 |  |  |  |  | 6.1 | 42.98 | [5 empty] | 6.7 | 44.06 |  |  |  | 2.8 | 37.04 |  |  |  |  | 4.4 | 39.92 |  |  |  |  | 6.1 | 42.98
2001-10-15 | 4:00 | 16.7 | 62.06 | WEEKDAY | #N/A | 1980-10-15 | 4:00 | 10.6 | 51.08 |  |  | 1999-10-15 | 4:00 | 2 | 35.6 |  |  | 2001-10-15 | 4:00 | 16.7 | 62.06 | [5 empty] | 14.4 | 57.92 |  |  |  | -2 | 28.4 |  |  |  |  | 2.8 | 37.04 |  |  |  |  | 5 | 41 | [5 empty] | 6.1 | 42.98 |  |  |  | 3.3 | 37.94 |  |  |  |  | 4.4 | 39.92 |  |  |  |  | 5 | 41
2001-10-15 | 5:00 | 16.7 | 62.06 | WEEKDAY | #N/A | 1980-10-15 | 5:00 | 10.4 | 50.72 |  |  | 1999-10-15 | 5:00 | 2 | 35.6 |  |  | 2001-10-15 | 5:00 | 16.1 | 60.98 | [5 empty] | 14.4 | 57.92 |  |  |  | -2 | 28.4 |  |  |  |  | 3.3 | 37.94 |  |  |  |  | 5 | 41 | [5 empty] | 6.1 | 42.98 |  |  |  | 3.3 | 37.94 |  |  |  |  | 4.4 | 39.92 |  |  |  |  | 5 | 41
2001-10-15 | 6:00 | 16.1 | 60.98 | WEEKDAY | #N/A | 1980-10-15 | 6:00 | 10.2 | 50.36 |  |  | 1999-10-15 | 6:00 | 2 | 35.6 |  |  | 2001-10-15 | 6:00 | 15.6 | 60.08 | [5 empty] | 15 | 59 |  |  |  | -2 | 28.4 |  |  |  |  | 3.3 | 37.94 |  |  |  |  | 5.6 | 42.08 | [5 empty] | 6.1 | 42.98 |  |  |  | 3.3 | 37.94 |  |  |  |  | 3.9 | 39.02 |  |  |  |  | 5 | 41
2001-10-15 | 7:00 | 15.6 | 60.08 | WEEKDAY | #N/A | 1980-10-15 | 7:00 | 10 | 50 |  |  | 1999-10-15 | 7:00 | 2 | 35.6 |  |  | 2001-10-15 | 7:00 | 15.6 | 60.08 | [5 empty] | 15.6 | 60.08 |  |  |  | -1 | 30.2 |  |  |  |  | 3.9 | 39.02 |  |  |  |  | 7.2 | 44.96 | [5 empty] | 6.7 | 44.06 |  |  |  | 3.9 | 39.02 |  |  |  |  | 3.9 | 39.02 |  |  |  |  | 5.6 | 42.08
2001-10-15 | 8:00 | 15.6 | 60.08 | WEEKDAY | #N/A | 1980-10-15 | 8:00 | 10.6 | 51.08 |  |  | 1999-10-15 | 8:00 | 4.7 | 40.46 |  |  | 2001-10-15 | 8:00 | 16.1 | 60.98 | [5 empty] | 18.9 | 66.02 |  |  |  | 2 | 35.6 |  |  |  |  | 4.4 | 39.92 |  |  |  |  | 8.9 | 48.02 | [5 empty] | 7.8 | 46.04 |  |  |  | 4.4 | 39.92 |  |  |  |  | 3.9 | 39.02 |  |  |  |  | 6.7 | 44.06
2001-10-15 | 9:00 | 16.7 | 62.06 | WEEKDAY | #N/A | 1980-10-15 | 9:00 | 11.1 | 51.98 |  |  | 1999-10-15 | 9:00 | 7 | 44.6 |  |  | 2001-10-15 | 9:00 | 17.2 | 62.96 | [5 empty] | 21.1 | 69.98 |  |  |  | 4 | 39.2 |  |  |  |  | 5.6 | 42.08 |  |  |  |  | 10 | 50 | [5 empty] | 8.9 | 48.02 |  |  |  | 5.6 | 42.08 |  |  |  |  | 5.6 | 42.08 |  |  |  |  | 7.8 | 46.04
2001-10-15 | 10:00 | 17.8 | 64.04 | WEEKDAY | #N/A | 1980-10-15 | 10:00 | 11.7 | 53.06 |  |  | 1999-10-15 | 10:00 | 9 | 48.2 |  |  | 2001-10-15 | 10:00 | 18.3 | 64.94 | [5 empty] | 21.7 | 71.06 |  |  |  | 7 | 44.6 |  |  |  |  | 6.7 | 44.06 |  |  |  |  | 11.1 | 51.98 | [5 empty] | 9.4 | 48.92 |  |  |  | 7.2 | 44.96 |  |  |  |  | 6.7 | 44.06 |  |  |  |  | 8.3 | 46.94
2001-10-15 | 11:00 | 18.9 | 66.02 | WEEKDAY | #N/A | 1980-10-15 | 11:00 | 12.1 | 53.78 |  |  | 1999-10-15 | 11:00 | 10 | 50 |  |  | 2001-10-15 | 11:00 | 19.4 | 66.92 | [5 empty] | 23.3 | 73.94 |  |  |  | 9 | 48.2 |  |  |  |  | 8.3 | 46.94 |  |  |  |  | 11.1 | 51.98 | [5 empty] | 10.6 | 51.08 |  |  |  | 8.3 | 46.94 |  |  |  |  | 7.8 | 46.04 |  |  |  |  | 8.9 | 48.02
2001-10-15 | 12:00 | 20 | 68 | WEEKDAY | #N/A | 1980-10-15 | 12:00 | 12.4 | 54.32 |  |  | 1999-10-15 | 12:00 | 11 | 51.8 |  |  | 2001-10-15 | 12:00 | 20 | 68 | [5 empty] | 22.8 | 73.04 |  |  |  | 11 | 51.8 |  |  |  |  | 8.3 | 46.94 |  |  |  |  | 12.2 | 53.96 | [5 empty] | 11.7 | 53.06 |  |  |  | 8.9 | 48.02 |  |  |  |  | 7.8 | 46.04 |  |  |  |  | 9.4 | 48.92
2001-10-15 | 13:00 | 20 | 68 | WEEKDAY | #N/A | 1980-10-15 | 13:00 | 12.8 | 55.04 |  |  | 1999-10-15 | 13:00 | 12 | 53.6 |  |  | 2001-10-15 | 13:00 | 20.6 | 69.08 | [5 empty] | 23.9 | 75.02 |  |  |  | 12 | 53.6 |  |  |  |  | 8.3 | 46.94 |  |  |  |  | 11.7 | 53.06 | [5 empty] | 10.6 | 51.08 |  |  |  | 9.4 | 48.92 |  |  |  |  | 8.3 | 46.94 |  |  |  |  | 9.4 | 48.92
2001-10-15 | 14:00 | 20.6 | 69.08 | WEEKDAY | #N/A | 1980-10-15 | 14:00 | 13.2 | 55.76 |  |  | 1999-10-15 | 14:00 | 13 | 55.4 |  |  | 2001-10-15 | 14:00 | 21.1 | 69.98 | [5 empty] | 24.4 | 75.92 |  |  |  | 13 | 55.4 |  |  |  |  | 8.3 | 46.94 |  |  |  |  | 11.1 | 51.98 | [5 empty] | 11.1 | 51.98 |  |  |  | 8.3 | 46.94 |  |  |  |  | 10 | 50 |  |  |  |  | 10.6 | 51.08
2001-10-15 | 15:00 | 20.6 | 69.08 | WEEKDAY | #N/A | 1980-10-15 | 15:00 | 13.5 | 56.3 |  |  | 1999-10-15 | 15:00 | 13 | 55.4 |  |  | 2001-10-15 | 15:00 | 20.6 | 69.08 | [5 empty] | 24.4 | 75.92 |  |  |  | 12 | 53.6 |  |  |  |  | 8.3 | 46.94 |  |  |  |  | 11.7 | 53.06 | [5 empty] | 12.2 | 53.96 |  |  |  | 8.9 | 48.02 |  |  |  |  | 9.4 | 48.92 |  |  |  |  | 10 | 50
2001-10-15 | 16:00 | 20 | 68 | WEEKDAY | #N/A | 1980-10-15 | 16:00 | 13.9 | 57.02 |  |  | 1999-10-15 | 16:00 | 12 | 53.6 |  |  | 2001-10-15 | 16:00 | 19.4 | 66.92 | [5 empty] | 23.9 | 75.02 |  |  |  | 12 | 53.6 |  |  |  |  | 8.9 | 48.02 |  |  |  |  | 11.7 | 53.06 | [5 empty] | 11.1 | 51.98 |  |  |  | 7.8 | 46.04 |  |  |  |  | 8.9 | 48.02 |  |  |  |  | 8.3 | 46.94
2001-10-15 | 17:00 | 19.4 | 66.92 | WEEKDAY | #N/A | 1980-10-15 | 17:00 | 13.3 | 55.94 |  |  | 1999-10-15 | 17:00 | 11 | 51.8 |  |  | 2001-10-15 | 17:00 | 18.3 | 64.94 | [5 empty] | 22.2 | 71.96 |  |  |  | 11 | 51.8 |  |  |  |  | 7.8 | 46.04 |  |  |  |  | 11.1 | 51.98 | [5 empty] | 10 | 50 |  |  |  | 7.8 | 46.04 |  |  |  |  | 7.2 | 44.96 |  |  |  |  | 8.3 | 46.94
2001-10-15 | 18:00 | 18.9 | 66.02 | WEEKDAY | #N/A | 1980-10-15 | 18:00 | 12.8 | 55.04 |  |  | 1999-10-15 | 18:00 | 9 | 48.2 |  |  | 2001-10-15 | 18:00 | 17.8 | 64.04 | [5 empty] | 20 | 68 |  |  |  | 9 | 48.2 |  |  |  |  | 7.2 | 44.96 |  |  |  |  | 10 | 50 | [5 empty] | 8.3 | 46.94 |  |  |  | 6.7 | 44.06 |  |  |  |  | 6.7 | 44.06 |  |  |  |  | 7.2 | 44.96
2001-10-15 | 19:00 | 18.3 | 64.94 | WEEKDAY | #N/A | 1980-10-15 | 19:00 | 12.2 | 53.96 |  |  | 1999-10-15 | 19:00 | 8 | 46.4 |  |  | 2001-10-15 | 19:00 | 17.2 | 62.96 | [5 empty] | 17.8 | 64.04 |  |  |  | 8 | 46.4 |  |  |  |  | 6.7 | 44.06 |  |  |  |  | 8.3 | 46.94 | [5 empty] | 8.9 | 48.02 |  |  |  | 5 | 41 |  |  |  |  | 6.1 | 42.98 |  |  |  |  | 7.8 | 46.04
2001-10-15 | 20:00 | 17.8 | 64.04 | WEEKDAY | #N/A | 1980-10-15 | 20:00 | 12 | 53.6 |  |  | 1999-10-15 | 20:00 | 7 | 44.6 |  |  | 2001-10-15 | 20:00 | 15.6 | 60.08 | [5 empty] | 16.1 | 60.98 |  |  |  | 7 | 44.6 |  |  |  |  | 6.1 | 42.98 |  |  |  |  | 5 | 41 | [5 empty] | 9.4 | 48.92 |  |  |  | 4.4 | 39.92 |  |  |  |  | 5.6 | 42.08 |  |  |  |  | 7.2 | 44.96
2001-10-15 | 21:00 | 17.2 | 62.96 | WEEKDAY | #N/A | 1980-10-15 | 21:00 | 11.9 | 53.42 |  |  | 1999-10-15 | 21:00 | 6 | 42.8 |  |  | 2001-10-15 | 21:00 | 14.4 | 57.92 | [5 empty] | 14.4 | 57.92 |  |  |  | 7 | 44.6 |  |  |  |  | 6.7 | 44.06 |  |  |  |  | 3.9 | 39.02 | [5 empty] | 9.4 | 48.92 |  |  |  | 3.9 | 39.02 |  |  |  |  | 6.1 | 42.98 |  |  |  |  | 7.2 | 44.96
2001-10-15 | 22:00 | 16.7 | 62.06 | WEEKDAY | #N/A | 1980-10-15 | 22:00 | 11.7 | 53.06 |  |  | 1999-10-15 | 22:00 | 8 | 46.4 |  |  | 2001-10-15 | 22:00 | 15.6 | 60.08 | [5 empty] | 13.3 | 55.94 |  |  |  | 7 | 44.6 |  |  |  |  | 6.1 | 42.98 |  |  |  |  | 3.9 | 39.02 | [5 empty] | 8.9 | 48.02 |  |  |  | 3.3 | 37.94 |  |  |  |  | 4.4 | 39.92 |  |  |  |  | 6.7 | 44.06
2001-10-15 | 23:00 | 16.1 | 60.98 | WEEKDAY | #N/A | 1980-10-15 | 23:00 | 12.1 | 53.78 |  |  | 1999-10-15 | 23:00 | 7 | 44.6 |  |  | 2001-10-15 | 23:00 | 13.9 | 57.02 | [5 empty] | 16.1 | 60.98 |  |  |  | 7 | 44.6 |  |  |  |  | 6.7 | 44.06 |  |  |  |  | 1.7 | 35.06 | [5 empty] | 8.9 | 48.02 |  |  |  | 2.8 | 37.04 |  |  |  |  | 4.4 | 39.92 |  |  |  |  | 6.7 | 44.06
2001-10-15 | 24:00 | 15.6 | 60.08 | WEEKDAY | #N/A | 1980-10-15 | 24:00 | 12.4 | 54.32 |  |  | 1999-10-15 | 24:00 | 8 | 46.4 |  |  | 2001-10-15 | 24:00 | 12.8 | 55.04 | [5 empty] | 14.4 | 57.92 |  |  |  | 8 | 46.4 |  |  |  |  | 6.1 | 42.98 |  |  |  |  | 1.7 | 35.06 | [5 empty] | 8.3 | 46.94 |  |  |  | 2.8 | 37.04 |  |  |  |  | 5 | 41 |  |  |  |  | 6.1 | 42.98
2001-10-16 | 1:00 | 15 | 59 | WEEKDAY | #N/A | 1980-10-16 | 1:00 | 12.8 | 55.04 |  |  | 1999-10-16 | 1:00 | 7 | 44.6 |  |  | 2001-10-16 | 1:00 | 11.7 | 53.06 | [5 empty] | 14 | 57.2 |  |  |  | 9 | 48.2 |  |  |  |  | 6.1 | 42.98 |  |  |  |  | 1.7 | 35.06 | [5 empty] | 8.3 | 46.94 |  |  |  | 2.2 | 35.96 |  |  |  |  | 5 | 41 |  |  |  |  | 5.6 | 42.08
2001-10-16 | 2:00 | 13.9 | 57.02 | WEEKDAY | #N/A | 1980-10-16 | 2:00 | 12.6 | 54.68 |  |  | 1999-10-16 | 2:00 | 7 | 44.6 |  |  | 2001-10-16 | 2:00 | 10 | 50 | [5 empty] | 14 | 57.2 |  |  |  | 10 | 50 |  |  |  |  | 6.1 | 42.98 |  |  |  |  | 1.7 | 35.06 | [5 empty] | 7.8 | 46.04 |  |  |  | 2.2 | 35.96 |  |  |  |  | 5 | 41 |  |  |  |  | 5.6 | 42.08
2001-10-16 | 3:00 | 13.3 | 55.94 | WEEKDAY | #N/A | 1980-10-16 | 3:00 | 12.4 | 54.32 |  |  | 1999-10-16 | 3:00 | 6.6 | 43.88 |  |  | 2001-10-16 | 3:00 | 8.9 | 48.02 | [5 empty] | 14 | 57.2 |  |  |  | 10 | 50 |  |  |  |  | 6.1 | 42.98 |  |  |  |  | 2.2 | 35.96 | [5 empty] | 7.8 | 46.04 |  |  |  | 0.6 | 33.08 |  |  |  |  | 3.3 | 37.94 |  |  |  |  | 5 | 41
2001-10-16 | 4:00 | 13.3 | 55.94 | WEEKDAY | #N/A | 1980-10-16 | 4:00 | 12.2 | 53.96 |  |  | 1999-10-16 | 4:00 | 6 | 42.8 |  |  | 2001-10-16 | 4:00 | 8.3 | 46.94 | [5 empty] | 14 | 57.2 |  |  |  | 9 | 48.2 |  |  |  |  | 6.1 | 42.98 |  |  |  |  | 3.9 | 39.02 | [5 empty] | 7.2 | 44.96 |  |  |  | 1.1 | 33.98 |  |  |  |  | 4.4 | 39.92 |  |  |  |  | 5 | 41
2001-10-16 | 5:00 | 12.8 | 55.04 | WEEKDAY | #N/A | 1980-10-16 | 5:00 | 11.8 | 53.24 |  |  | 1999-10-16 | 5:00 | 6 | 42.8 |  |  | 2001-10-16 | 5:00 | 8.9 | 48.02 | [5 empty] | 14 | 57.2 |  |  |  | 10 | 50 |  |  |  |  | 6.1 | 42.98 |  |  |  |  | 4.4 | 39.92 | [5 empty] | 7.2 | 44.96 |  |  |  | 1.1 | 33.98 |  |  |  |  | 4.4 | 39.92 |  |  |  |  | 5 | 41
2001-10-16 | 6:00 | 13.3 | 55.94 | WEEKDAY | #N/A | 1980-10-16 | 6:00 | 11.5 | 52.7 |  |  | 1999-10-16 | 6:00 | 6 | 42.8 |  |  | 2001-10-16 | 6:00 | 8.9 | 48.02 | [5 empty] | 14 | 57.2 |  |  |  | 9 | 48.2 |  |  |  |  | 6.1 | 42.98 |  |  |  |  | 5 | 41 | [5 empty] | 6.7 | 44.06 |  |  |  | 1.7 | 35.06 |  |  |  |  | 3.9 | 39.02 |  |  |  |  | 4.4 | 39.92
2001-10-16 | 7:00 | 13.3 | 55.94 | WEEKDAY | #N/A | 1980-10-16 | 7:00 | 11.1 | 51.98 |  |  | 1999-10-16 | 7:00 | 7 | 44.6 |  |  | 2001-10-16 | 7:00 | 10.6 | 51.08 | [5 empty] | 14 | 57.2 |  |  |  | 9 | 48.2 |  |  |  |  | 6.1 | 42.98 |  |  |  |  | 5 | 41 | [5 empty] | 7.2 | 44.96 |  |  |  | 1.1 | 33.98 |  |  |  |  | 3.3 | 37.94 |  |  |  |  | 4.4 | 39.92
2001-10-16 | 8:00 | 15 | 59 | WEEKDAY | #N/A | 1980-10-16 | 8:00 | 12.2 | 53.96 |  |  | 1999-10-16 | 8:00 | 11 | 51.8 |  |  | 2001-10-16 | 8:00 | 13.9 | 57.02 | [5 empty] | 14 | 57.2 |  |  |  | 9 | 48.2 |  |  |  |  | 6.1 | 42.98 |  |  |  |  | 5.6 | 42.08 | [5 empty] | 7.8 | 46.04 |  |  |  | 2.8 | 37.04 |  |  |  |  | 5 | 41 |  |  |  |  | 4.4 | 39.92
2001-10-16 | 9:00 | 17.2 | 62.96 | WEEKDAY | #N/A | 1980-10-16 | 9:00 | 13.3 | 55.94 |  |  | 1999-10-16 | 9:00 | 12.9 | 55.22 |  |  | 2001-10-16 | 9:00 | 16.7 | 62.06 | [5 empty] | 13.9 | 57.02 |  |  |  | 8 | 46.4 |  |  |  |  | 6.7 | 44.06 |  |  |  |  | 6.7 | 44.06 | [5 empty] | 8.9 | 48.02 |  |  |  | 5 | 41 |  |  |  |  | 6.1 | 42.98 |  |  |  |  | 5.6 | 42.08
2001-10-16 | 10:00 | 18.3 | 64.94 | WEEKDAY | #N/A | 1980-10-16 | 10:00 | 14.4 | 57.92 |  |  | 1999-10-16 | 10:00 | 14.6 | 58.28 |  |  | 2001-10-16 | 10:00 | 17.8 | 64.04 | [5 empty] | 14 | 57.2 |  |  |  | 9 | 48.2 |  |  |  |  | 7.2 | 44.96 |  |  |  |  | 8.3 | 46.94 | [5 empty] | 9.4 | 48.92 |  |  |  | 7.2 | 44.96 |  |  |  |  | 6.7 | 44.06 |  |  |  |  | 7.8 | 46.04
2001-10-16 | 11:00 | 18.3 | 64.94 | WEEKDAY | #N/A | 1980-10-16 | 11:00 | 16.6 | 61.88 |  |  | 1999-10-16 | 11:00 | 16 | 60.8 |  |  | 2001-10-16 | 11:00 | 17.8 | 64.04 | [5 empty] | 14 | 57.2 |  |  |  | 9 | 48.2 |  |  |  |  | 8.3 | 46.94 |  |  |  |  | 9.4 | 48.92 | [5 empty] | 9.4 | 48.92 |  |  |  | 7.2 | 44.96 |  |  |  |  | 8.9 | 48.02 |  |  |  |  | 8.9 | 48.02
2001-10-16 | 12:00 | 19.4 | 66.92 | WEEKDAY | #N/A | 1980-10-16 | 12:00 | 18.9 | 66.02 |  |  | 1999-10-16 | 12:00 | 17 | 62.6 |  |  | 2001-10-16 | 12:00 | 19.4 | 66.92 | [5 empty] | 14 | 57.2 |  |  |  | 9 | 48.2 |  |  |  |  | 8.3 | 46.94 |  |  |  |  | 9.4 | 48.92 | [5 empty] | 10.6 | 51.08 |  |  |  | 6.7 | 44.06 |  |  |  |  | 8.3 | 46.94 |  |  |  |  | 10.6 | 51.08
2001-10-16 | 13:00 | 20 | 68 | WEEKDAY | #N/A | 1980-10-16 | 13:00 | 21.1 | 69.98 |  |  | 1999-10-16 | 13:00 | 18 | 64.4 |  |  | 2001-10-16 | 13:00 | 18.9 | 66.02 | [5 empty] | 14 | 57.2 |  |  |  | 9 | 48.2 |  |  |  |  | 8.3 | 46.94 |  |  |  |  | 10 | 50 | [5 empty] | 11.1 | 51.98 |  |  |  | 6.7 | 44.06 |  |  |  |  | 8.3 | 46.94 |  |  |  |  | 11.7 | 53.06
2001-10-16 | 14:00 | 20 | 68 | WEEKDAY | #N/A | 1980-10-16 | 14:00 | 20.7 | 69.26 |  |  | 1999-10-16 | 14:00 | 19 | 66.2 |  |  | 2001-10-16 | 14:00 | 19.4 | 66.92 | [5 empty] | 14.4 | 57.92 |  |  |  | 9 | 48.2 |  |  |  |  | 8.9 | 48.02 |  |  |  |  | 10 | 50 | [5 empty] | 10 | 50 |  |  |  | 7.2 | 44.96 |  |  |  |  | 8.9 | 48.02 |  |  |  |  | 10.6 | 51.08
2001-10-16 | 15:00 | 20 | 68 | WEEKDAY | #N/A | 1980-10-16 | 15:00 | 20.4 | 68.72 |  |  | 1999-10-16 | 15:00 | 19 | 66.2 |  |  | 2001-10-16 | 15:00 | 19.4 | 66.92 | [5 empty] | 14.4 | 57.92 |  |  |  | 9 | 48.2 |  |  |  |  | 8.3 | 46.94 |  |  |  |  | 10 | 50 | [5 empty] | 11.7 | 53.06 |  |  |  | 7.2 | 44.96 |  |  |  |  | 8.3 | 46.94 |  |  |  |  | 10 | 50
2001-10-16 | 16:00 | 20 | 68 | WEEKDAY | #N/A | 1980-10-16 | 16:00 | 20 | 68 |  |  | 1999-10-16 | 16:00 | 19 | 66.2 |  |  | 2001-10-16 | 16:00 | 18.9 | 66.02 | [5 empty] | 13.9 | 57.02 |  |  |  | 8 | 46.4 |  |  |  |  | 8.3 | 46.94 |  |  |  |  | 10 | 50 | [5 empty] | 11.1 | 51.98 |  |  |  | 7.2 | 44.96 |  |  |  |  | 7.2 | 44.96 |  |  |  |  | 9.4 | 48.92
2001-10-16 | 17:00 | 18.9 | 66.02 | WEEKDAY | #N/A | 1980-10-16 | 17:00 | 19.6 | 67.28 |  |  | 1999-10-16 | 17:00 | 17 | 62.6 |  |  | 2001-10-16 | 17:00 | 17.8 | 64.04 | [5 empty] | 13.3 | 55.94 |  |  |  | 8 | 46.4 |  |  |  |  | 7.8 | 46.04 |  |  |  |  | 10 | 50 | [5 empty] | 10 | 50 |  |  |  | 6.1 | 42.98 |  |  |  |  | 6.1 | 42.98 |  |  |  |  | 9.4 | 48.92
2001-10-16 | 18:00 | 17.8 | 64.04 | WEEKDAY | #N/A | 1980-10-16 | 18:00 | 19.3 | 66.74 |  |  | 1999-10-16 | 18:00 | 14 | 57.2 |  |  | 2001-10-16 | 18:00 | 16.7 | 62.06 | [5 empty] | 13.3 | 55.94 |  |  |  | 8 | 46.4 |  |  |  |  | 7.2 | 44.96 |  |  |  |  | 8.9 | 48.02 | [5 empty] | 8.9 | 48.02 |  |  |  | 4.4 | 39.92 |  |  |  |  | 4.4 | 39.92 |  |  |  |  | 8.3 | 46.94
2001-10-16 | 19:00 | 17.8 | 64.04 | WEEKDAY | #N/A | 1980-10-16 | 19:00 | 18.9 | 66.02 |  |  | 1999-10-16 | 19:00 | 14 | 57.2 |  |  | 2001-10-16 | 19:00 | 16.7 | 62.06 | [5 empty] | 12.8 | 55.04 |  |  |  | 8 | 46.4 |  |  |  |  | 7.2 | 44.96 |  |  |  |  | 8.3 | 46.94 | [5 empty] | 8.9 | 48.02 |  |  |  | 2.2 | 35.96 |  |  |  |  | 3.9 | 39.02 |  |  |  |  | 6.1 | 42.98
2001-10-16 | 20:00 | 17.2 | 62.96 | WEEKDAY | #N/A | 1980-10-16 | 20:00 | 18.9 | 66.02 |  |  | 1999-10-16 | 20:00 | 13 | 55.4 |  |  | 2001-10-16 | 20:00 | 16.7 | 62.06 | [5 empty] | 12.2 | 53.96 |  |  |  | 8 | 46.4 |  |  |  |  | 7.8 | 46.04 |  |  |  |  | 7.8 | 46.04 | [5 empty] | 8.3 | 46.94 |  |  |  | 1.1 | 33.98 |  |  |  |  | 2.2 | 35.96 |  |  |  |  | 5.6 | 42.08
2001-10-16 | 21:00 | 17.2 | 62.96 | WEEKDAY | #N/A | 1980-10-16 | 21:00 | 18.9 | 66.02 |  |  | 1999-10-16 | 21:00 | 13 | 55.4 |  |  | 2001-10-16 | 21:00 | 15.6 | 60.08 | [5 empty] | 11.7 | 53.06 |  |  |  | 8 | 46.4 |  |  |  |  | 7.8 | 46.04 |  |  |  |  | 6.7 | 44.06 | [5 empty] | 7.2 | 44.96 |  |  |  | 0.6 | 33.08 |  |  |  |  | 1.1 | 33.98 |  |  |  |  | 5.6 | 42.08
2001-10-16 | 22:00 | 13.9 | 57.02 | WEEKDAY | #N/A | 1980-10-16 | 22:00 | 18.9 | 66.02 |  |  | 1999-10-16 | 22:00 | 15 | 59 |  |  | 2001-10-16 | 22:00 | 13.9 | 57.02 | [5 empty] | 11.7 | 53.06 |  |  |  | 8 | 46.4 |  |  |  |  | 7.2 | 44.96 |  |  |  |  | 5 | 41 | [5 empty] | 6.7 | 44.06 |  |  |  | 0.6 | 33.08 |  |  |  |  | 2.8 | 37.04 |  |  |  |  | 5.6 | 42.08
2001-10-16 | 23:00 | 11.7 | 53.06 | WEEKDAY | #N/A | 1980-10-16 | 23:00 | 18.7 | 65.66 |  |  | 1999-10-16 | 23:00 | 17 | 62.6 |  |  | 2001-10-16 | 23:00 | 10.6 | 51.08 | [5 empty] | 11.7 | 53.06 |  |  |  | 7 | 44.6 |  |  |  |  | 7.2 | 44.96 |  |  |  |  | 3.3 | 37.94 | [5 empty] | 6.7 | 44.06 |  |  |  | 0 | 32 |  |  |  |  | -0.6 | 30.92 |  |  |  |  | 5 | 41
2001-10-16 | 24:00 | 11.1 | 51.98 | WEEKDAY | #N/A | 1980-10-16 | 24:00 | 18.5 | 65.3 |  |  | 1999-10-16 | 24:00 | 14 | 57.2 |  |  | 2001-10-16 | 24:00 | 11.1 | 51.98 | [5 empty] | 10.6 | 51.08 |  |  |  | 8 | 46.4 |  |  |  |  | 7.2 | 44.96 |  |  |  |  | 3.3 | 37.94 | [5 empty] | 6.7 | 44.06 |  |  |  | -0.6 | 30.92 |  |  |  |  | -1.7 | 28.94 |  |  |  |  | 4.4 | 39.92
2001-10-17 | 1:00 | 11.1 | 51.98 | WEEKDAY | #N/A | 1980-10-17 | 1:00 | 18.3 | 64.94 |  |  | 1999-10-17 | 1:00 | 14 | 57.2 |  |  | 2001-10-17 | 1:00 | 10.6 | 51.08 | [5 empty] | 10.6 | 51.08 |  |  |  | 8 | 46.4 |  |  |  |  | 6.1 | 42.98 |  |  |  |  | 5 | 41 | [5 empty] | 6.7 | 44.06 |  |  |  | -1.1 | 30.02 |  |  |  |  | -0.6 | 30.92 |  |  |  |  | 5 | 41
2001-10-17 | 2:00 | 11.1 | 51.98 | WEEKDAY | #N/A | 1980-10-17 | 2:00 | 18.1 | 64.58 |  |  | 1999-10-17 | 2:00 | 14 | 57.2 |  |  | 2001-10-17 | 2:00 | 10.6 | 51.08 | [5 empty] | 10.6 | 51.08 |  |  |  | 7 | 44.6 |  |  |  |  | 6.1 | 42.98 |  |  |  |  | 5 | 41 | [5 empty] | 6.7 | 44.06 |  |  |  | -1.1 | 30.02 |  |  |  |  | -1.1 | 30.02 |  |  |  |  | 5.6 | 42.08
2001-10-17 | 3:00 | 11.1 | 51.98 | WEEKDAY | #N/A | 1980-10-17 | 3:00 | 18 | 64.4 |  |  | 1999-10-17 | 3:00 | 14 | 57.2 |  |  | 2001-10-17 | 3:00 | 10 | 50 | [5 empty] | 10.6 | 51.08 |  |  |  | 6 | 42.8 |  |  |  |  | 5 | 41 |  |  |  |  | 5 | 41 | [5 empty] | 6.7 | 44.06 |  |  |  | -1.7 | 28.94 |  |  |  |  | -1.7 | 28.94 |  |  |  |  | 5.6 | 42.08
2001-10-17 | 4:00 | 10 | 50 | WEEKDAY | #N/A | 1980-10-17 | 4:00 | 17.8 | 64.04 |  |  | 1999-10-17 | 4:00 | 13 | 55.4 |  |  | 2001-10-17 | 4:00 | 10 | 50 | [5 empty] | 10.6 | 51.08 |  |  |  | 6 | 42.8 |  |  |  |  | 5 | 41 |  |  |  |  | 5.6 | 42.08 | [5 empty] | 6.7 | 44.06 |  |  |  | -2.8 | 26.96 |  |  |  |  | -2.2 | 28.04 |  |  |  |  | 5.6 | 42.08
2001-10-17 | 5:00 | 10 | 50 | WEEKDAY | #N/A | 1980-10-17 | 5:00 | 17.1 | 62.78 |  |  | 1999-10-17 | 5:00 | 12 | 53.6 |  |  | 2001-10-17 | 5:00 | 10 | 50 | [5 empty] | 10.6 | 51.08 |  |  |  | 4 | 39.2 |  |  |  |  | 5 | 41 |  |  |  |  | 5.6 | 42.08 | [5 empty] | 6.7 | 44.06 |  |  |  | -2.8 | 26.96 |  |  |  |  | -2.2 | 28.04 |  |  |  |  | 5 | 41
2001-10-17 | 6:00 | 10.6 | 51.08 | WEEKDAY | #N/A | 1980-10-17 | 6:00 | 16.3 | 61.34 |  |  | 1999-10-17 | 6:00 | 12 | 53.6 |  |  | 2001-10-17 | 6:00 | 10.6 | 51.08 | [5 empty] | 11.1 | 51.98 |  |  |  | 3 | 37.4 |  |  |  |  | 5.6 | 42.08 |  |  |  |  | 5.6 | 42.08 | [5 empty] | 6.7 | 44.06 |  |  |  | -2.8 | 26.96 |  |  |  |  | -3.9 | 24.98 |  |  |  |  | 5 | 41
2001-10-17 | 7:00 | 10.6 | 51.08 | WEEKDAY | #N/A | 1980-10-17 | 7:00 | 15.6 | 60.08 |  |  | 1999-10-17 | 7:00 | 12 | 53.6 |  |  | 2001-10-17 | 7:00 | 10.6 | 51.08 | [5 empty] | 11.1 | 51.98 |  |  |  | 3 | 37.4 |  |  |  |  | 6.1 | 42.98 |  |  |  |  | 6.1 | 42.98 | [5 empty] | 6.7 | 44.06 |  |  |  | -2.8 | 26.96 |  |  |  |  | -3.3 | 26.06 |  |  |  |  | 5 | 41
2001-10-17 | 8:00 | 11.1 | 51.98 | WEEKDAY | #N/A | 1980-10-17 | 8:00 | 17.4 | 63.32 |  |  | 1999-10-17 | 8:00 | 14 | 57.2 |  |  | 2001-10-17 | 8:00 | 11.1 | 51.98 | [5 empty] | 11.7 | 53.06 |  |  |  | 8 | 46.4 |  |  |  |  | 6.1 | 42.98 |  |  |  |  | 6.7 | 44.06 | [5 empty] | 6.7 | 44.06 |  |  |  | -0.6 | 30.92 |  |  |  |  | 0 | 32 |  |  |  |  | 6.1 | 42.98
2001-10-17 | 9:00 | 11.7 | 53.06 | WEEKDAY | #N/A | 1980-10-17 | 9:00 | 19.3 | 66.74 |  |  | 1999-10-17 | 9:00 | 17 | 62.6 |  |  | 2001-10-17 | 9:00 | 11.7 | 53.06 | [5 empty] | 12.2 | 53.96 |  |  |  | 11 | 51.8 |  |  |  |  | 6.1 | 42.98 |  |  |  |  | 7.8 | 46.04 | [5 empty] | 7.2 | 44.96 |  |  |  | 2.8 | 37.04 |  |  |  |  | 2.8 | 37.04 |  |  |  |  | 7.2 | 44.96
2001-10-17 | 10:00 | 13.3 | 55.94 | WEEKDAY | #N/A | 1980-10-17 | 10:00 | 21.1 | 69.98 |  |  | 1999-10-17 | 10:00 | 18 | 64.4 |  |  | 2001-10-17 | 10:00 | 12.8 | 55.04 | [5 empty] | 12.8 | 55.04 |  |  |  | 13 | 55.4 |  |  |  |  | 6.7 | 44.06 |  |  |  |  | 9.4 | 48.92 | [5 empty] | 7.8 | 46.04 |  |  |  | 5 | 41 |  |  |  |  | 5 | 41 |  |  |  |  | 8.3 | 46.94
2001-10-17 | 11:00 | 13.9 | 57.02 | WEEKDAY | #N/A | 1980-10-17 | 11:00 | 22.2 | 71.96 |  |  | 1999-10-17 | 11:00 | 19 | 66.2 |  |  | 2001-10-17 | 11:00 | 13.9 | 57.02 | [5 empty] | 13.3 | 55.94 |  |  |  | 13 | 55.4 |  |  |  |  | 7.2 | 44.96 |  |  |  |  | 11.7 | 53.06 | [5 empty] | 7.8 | 46.04 |  |  |  | 6.1 | 42.98 |  |  |  |  | 6.7 | 44.06 |  |  |  |  | 8.3 | 46.94
2001-10-17 | 12:00 | 13.9 | 57.02 | WEEKDAY | #N/A | 1980-10-17 | 12:00 | 23.3 | 73.94 |  |  | 1999-10-17 | 12:00 | 23 | 73.4 |  |  | 2001-10-17 | 12:00 | 13.9 | 57.02 | [5 empty] | 13.9 | 57.02 |  |  |  | 13 | 55.4 |  |  |  |  | 7.2 | 44.96 |  |  |  |  | 12.2 | 53.96 | [5 empty] | 7.2 | 44.96 |  |  |  | 7.2 | 44.96 |  |  |  |  | 8.3 | 46.94 |  |  |  |  | 8.9 | 48.02
2001-10-17 | 13:00 | 14.4 | 57.92 | WEEKDAY | #N/A | 1980-10-17 | 13:00 | 24.4 | 75.92 |  |  | 1999-10-17 | 13:00 | 20 | 68 |  |  | 2001-10-17 | 13:00 | 14.4 | 57.92 | [5 empty] | 13.9 | 57.02 |  |  |  | 14 | 57.2 |  |  |  |  | 7.8 | 46.04 |  |  |  |  | 12.8 | 55.04 | [5 empty] | 7.8 | 46.04 |  |  |  | 7.8 | 46.04 |  |  |  |  | 8.3 | 46.94 |  |  |  |  | 9.4 | 48.92
2001-10-17 | 14:00 | 14.4 | 57.92 | WEEKDAY | #N/A | 1980-10-17 | 14:00 | 23.3 | 73.94 |  |  | 1999-10-17 | 14:00 | 19.6 | 67.28 |  |  | 2001-10-17 | 14:00 | 15 | 59 | [5 empty] | 13.9 | 57.02 |  |  |  | 14 | 57.2 |  |  |  |  | 7.8 | 46.04 |  |  |  |  | 12.8 | 55.04 | [5 empty] | 8.3 | 46.94 |  |  |  | 8.9 | 48.02 |  |  |  |  | 9.4 | 48.92 |  |  |  |  | 9.4 | 48.92
2001-10-17 | 15:00 | 13.9 | 57.02 | WEEKDAY | #N/A | 1980-10-17 | 15:00 | 22.2 | 71.96 |  |  | 1999-10-17 | 15:00 | 19 | 66.2 |  |  | 2001-10-17 | 15:00 | 13.9 | 57.02 | [5 empty] | 13.9 | 57.02 |  |  |  | 14 | 57.2 |  |  |  |  | 7.2 | 44.96 |  |  |  |  | 12.2 | 53.96 | [5 empty] | 8.3 | 46.94 |  |  |  | 9.4 | 48.92 |  |  |  |  | 9.4 | 48.92 |  |  |  |  | 10 | 50
2001-10-17 | 16:00 | 13.3 | 55.94 | WEEKDAY | #N/A | 1980-10-17 | 16:00 | 21.1 | 69.98 |  |  | 1999-10-17 | 16:00 | 19 | 66.2 |  |  | 2001-10-17 | 16:00 | 13.3 | 55.94 | [5 empty] | 13.3 | 55.94 |  |  |  | 13 | 55.4 |  |  |  |  | 7.8 | 46.04 |  |  |  |  | 11.7 | 53.06 | [5 empty] | 8.9 | 48.02 |  |  |  | 8.9 | 48.02 |  |  |  |  | 9.4 | 48.92 |  |  |  |  | 8.9 | 48.02
2001-10-17 | 17:00 | 12.8 | 55.04 | WEEKDAY | #N/A | 1980-10-17 | 17:00 | 20.5 | 68.9 |  |  | 1999-10-17 | 17:00 | 19 | 66.2 |  |  | 2001-10-17 | 17:00 | 12.2 | 53.96 | [5 empty] | 12.8 | 55.04 |  |  |  | 12 | 53.6 |  |  |  |  | 7.2 | 44.96 |  |  |  |  | 10 | 50 | [5 empty] | 8.3 | 46.94 |  |  |  | 8.3 | 46.94 |  |  |  |  | 7.2 | 44.96 |  |  |  |  | 8.3 | 46.94
2001-10-17 | 18:00 | 12.2 | 53.96 | WEEKDAY | #N/A | 1980-10-17 | 18:00 | 20 | 68 |  |  | 1999-10-17 | 18:00 | 18 | 64.4 |  |  | 2001-10-17 | 18:00 | 11.1 | 51.98 | [5 empty] | 12.8 | 55.04 |  |  |  | 11 | 51.8 |  |  |  |  | 7.2 | 44.96 |  |  |  |  | 9.4 | 48.92 | [5 empty] | 8.3 | 46.94 |  |  |  | 6.7 | 44.06 |  |  |  |  | 4.4 | 39.92 |  |  |  |  | 7.8 | 46.04
2001-10-17 | 19:00 | 11.1 | 51.98 | WEEKDAY | #N/A | 1980-10-17 | 19:00 | 19.4 | 66.92 |  |  | 1999-10-17 | 19:00 | 16 | 60.8 |  |  | 2001-10-17 | 19:00 | 11.1 | 51.98 | [5 empty] | 12.8 | 55.04 |  |  |  | 11 | 51.8 |  |  |  |  | 6.7 | 44.06 |  |  |  |  | 9.4 | 48.92 | [5 empty] | 7.8 | 46.04 |  |  |  | 3.9 | 39.02 |  |  |  |  | 3.9 | 39.02 |  |  |  |  | 7.2 | 44.96
2001-10-17 | 20:00 | 11.1 | 51.98 | WEEKDAY | #N/A | 1980-10-17 | 20:00 | 19 | 66.2 |  |  | 1999-10-17 | 20:00 | 16 | 60.8 |  |  | 2001-10-17 | 20:00 | 10.6 | 51.08 | [5 empty] | 12.8 | 55.04 |  |  |  | 10 | 50 |  |  |  |  | 6.7 | 44.06 |  |  |  |  | 8.9 | 48.02 | [5 empty] | 7.8 | 46.04 |  |  |  | 2.8 | 37.04 |  |  |  |  | 3.9 | 39.02 |  |  |  |  | 6.7 | 44.06
2001-10-17 | 21:00 | 10.6 | 51.08 | WEEKDAY | #N/A | 1980-10-17 | 21:00 | 18.7 | 65.66 |  |  | 1999-10-17 | 21:00 | 16 | 60.8 |  |  | 2001-10-17 | 21:00 | 10 | 50 | [5 empty] | 12.2 | 53.96 |  |  |  | 9 | 48.2 |  |  |  |  | 6.1 | 42.98 |  |  |  |  | 8.3 | 46.94 | [5 empty] | 7.2 | 44.96 |  |  |  | 2.2 | 35.96 |  |  |  |  | 2.8 | 37.04 |  |  |  |  | 6.7 | 44.06
2001-10-17 | 22:00 | 10 | 50 | WEEKDAY | #N/A | 1980-10-17 | 22:00 | 18.3 | 64.94 |  |  | 1999-10-17 | 22:00 | 16 | 60.8 |  |  | 2001-10-17 | 22:00 | 9.4 | 48.92 | [5 empty] | 12.2 | 53.96 |  |  |  | 9 | 48.2 |  |  |  |  | 6.1 | 42.98 |  |  |  |  | 8.3 | 46.94 | [5 empty] | 6.7 | 44.06 |  |  |  | 1.7 | 35.06 |  |  |  |  | 2.2 | 35.96 |  |  |  |  | 6.1 | 42.98
2001-10-17 | 23:00 | 10 | 50 | WEEKDAY | #N/A | 1980-10-17 | 23:00 | 18.3 | 64.94 |  |  | 1999-10-17 | 23:00 | 16 | 60.8 |  |  | 2001-10-17 | 23:00 | 8.9 | 48.02 | [5 empty] | 12.2 | 53.96 |  |  |  | 9 | 48.2 |  |  |  |  | 6.1 | 42.98 |  |  |  |  | 7.8 | 46.04 | [5 empty] | 6.7 | 44.06 |  |  |  | 1.7 | 35.06 |  |  |  |  | 1.1 | 33.98 |  |  |  |  | 5.6 | 42.08
2001-10-17 | 24:00 | 8.9 | 48.02 | WEEKDAY | #N/A | 1980-10-17 | 24:00 | 18.3 | 64.94 |  |  | 1999-10-17 | 24:00 | 15 | 59 |  |  | 2001-10-17 | 24:00 | 8.3 | 46.94 | [5 empty] | 12.2 | 53.96 |  |  |  | 9 | 48.2 |  |  |  |  | 5.6 | 42.08 |  |  |  |  | 7.2 | 44.96 | [5 empty] | 6.1 | 42.98 |  |  |  | 1.7 | 35.06 |  |  |  |  | 1.1 | 33.98 |  |  |  |  | 1.7 | 35.06
2001-10-18 | 1:00 | 8.3 | 46.94 | WEEKDAY | #N/A | 1980-10-18 | 1:00 | 18.3 | 64.94 |  |  | 1999-10-18 | 1:00 | 15 | 59 |  |  | 2001-10-18 | 1:00 | 7.8 | 46.04 | [5 empty] | 12 | 53.6 |  |  |  | 8 | 46.4 |  |  |  |  | 6.1 | 42.98 |  |  |  |  | 5 | 41 | [5 empty] | 3.9 | 39.02 |  |  |  | 1.7 | 35.06 |  |  |  |  | 1.1 | 33.98 |  |  |  |  | 0.6 | 33.08
2001-10-18 | 2:00 | 8.3 | 46.94 | WEEKDAY | #N/A | 1980-10-18 | 2:00 | 18.5 | 65.3 |  |  | 1999-10-18 | 2:00 | 15 | 59 |  |  | 2001-10-18 | 2:00 | 7.8 | 46.04 | [5 empty] | 12.2 | 53.96 |  |  |  | 7 | 44.6 |  |  |  |  | 5.6 | 42.08 |  |  |  |  | 3.9 | 39.02 | [5 empty] | 3.3 | 37.94 |  |  |  | 1.7 | 35.06 |  |  |  |  | 1.1 | 33.98 |  |  |  |  | 2.2 | 35.96
2001-10-18 | 3:00 | 7.8 | 46.04 | WEEKDAY | #N/A | 1980-10-18 | 3:00 | 18.7 | 65.66 |  |  | 1999-10-18 | 3:00 | 14 | 57.2 |  |  | 2001-10-18 | 3:00 | 7.2 | 44.96 | [5 empty] | 12.8 | 55.04 |  |  |  | 6 | 42.8 |  |  |  |  | 5 | 41 |  |  |  |  | 2.8 | 37.04 | [5 empty] | 2.2 | 35.96 |  |  |  | 1.7 | 35.06 |  |  |  |  | 1.1 | 33.98 |  |  |  |  | 2.2 | 35.96
2001-10-18 | 4:00 | 7.2 | 44.96 | WEEKDAY | #N/A | 1980-10-18 | 4:00 | 18.9 | 66.02 |  |  | 1999-10-18 | 4:00 | 12 | 53.6 |  |  | 2001-10-18 | 4:00 | 6.7 | 44.06 | [5 empty] | 12.8 | 55.04 |  |  |  | 6 | 42.8 |  |  |  |  | 4.4 | 39.92 |  |  |  |  | 2.8 | 37.04 | [5 empty] | 1.7 | 35.06 |  |  |  | 1.7 | 35.06 |  |  |  |  | 1.1 | 33.98 |  |  |  |  | 2.8 | 37.04
2001-10-18 | 5:00 | 7.2 | 44.96 | WEEKDAY | #N/A | 1980-10-18 | 5:00 | 19.1 | 66.38 |  |  | 1999-10-18 | 5:00 | 11 | 51.8 |  |  | 2001-10-18 | 5:00 | 6.1 | 42.98 | [5 empty] | 12.8 | 55.04 |  |  |  | 4 | 39.2 |  |  |  |  | 4.4 | 39.92 |  |  |  |  | 2.8 | 37.04 | [5 empty] | 2.2 | 35.96 |  |  |  | 1.7 | 35.06 |  |  |  |  | 1.1 | 33.98 |  |  |  |  | 2.2 | 35.96
2001-10-18 | 6:00 | 6.7 | 44.06 | WEEKDAY | #N/A | 1980-10-18 | 6:00 | 19.2 | 66.56 |  |  | 1999-10-18 | 6:00 | 10 | 50 |  |  | 2001-10-18 | 6:00 | 5.6 | 42.08 | [5 empty] | 13.3 | 55.94 |  |  |  | 3 | 37.4 |  |  |  |  | 4.4 | 39.92 |  |  |  |  | 2.2 | 35.96 | [5 empty] | 1.7 | 35.06 |  |  |  | 3.3 | 37.94 |  |  |  |  | 1.7 | 35.06 |  |  |  |  | 1.7 | 35.06
2001-10-18 | 7:00 | 6.7 | 44.06 | WEEKDAY | #N/A | 1980-10-18 | 7:00 | 19.4 | 66.92 |  |  | 1999-10-18 | 7:00 | 10 | 50 |  |  | 2001-10-18 | 7:00 | 6.1 | 42.98 | [5 empty] | 13.3 | 55.94 |  |  |  | 3 | 37.4 |  |  |  |  | 4.4 | 39.92 |  |  |  |  | 3.9 | 39.02 | [5 empty] | 1.1 | 33.98 |  |  |  | 3.9 | 39.02 |  |  |  |  | 2.2 | 35.96 |  |  |  |  | 1.7 | 35.06
2001-10-18 | 8:00 | 7.2 | 44.96 | WEEKDAY | #N/A | 1980-10-18 | 8:00 | 20 | 68 |  |  | 1999-10-18 | 8:00 | 10.7 | 51.26 |  |  | 2001-10-18 | 8:00 | 7.2 | 44.96 | [5 empty] | 13.9 | 57.02 |  |  |  | 6 | 42.8 |  |  |  |  | 4.4 | 39.92 |  |  |  |  | 6.1 | 42.98 | [5 empty] | 4.4 | 39.92 |  |  |  | 5.6 | 42.08 |  |  |  |  | 3.3 | 37.94 |  |  |  |  | 3.3 | 37.94
2001-10-18 | 9:00 | 8.3 | 46.94 | WEEKDAY | #N/A | 1980-10-18 | 9:00 | 20.5 | 68.9 |  |  | 1999-10-18 | 9:00 | 11 | 51.8 |  |  | 2001-10-18 | 9:00 | 8.3 | 46.94 | [5 empty] | 14.4 | 57.92 |  |  |  | 8 | 46.4 |  |  |  |  | 5.6 | 42.08 |  |  |  |  | 7.8 | 46.04 | [5 empty] | 6.7 | 44.06 |  |  |  | 6.7 | 44.06 |  |  |  |  | 4.4 | 39.92 |  |  |  |  | 5.6 | 42.08
2001-10-18 | 10:00 | 10 | 50 | WEEKDAY | #N/A | 1980-10-18 | 10:00 | 21.1 | 69.98 |  |  | 1999-10-18 | 10:00 | 12 | 53.6 |  |  | 2001-10-18 | 10:00 | 10 | 50 | [5 empty] | 15.6 | 60.08 |  |  |  | 8 | 46.4 |  |  |  |  | 7.2 | 44.96 |  |  |  |  | 8.3 | 46.94 | [5 empty] | 8.3 | 46.94 |  |  |  | 7.8 | 46.04 |  |  |  |  | 6.1 | 42.98 |  |  |  |  | 9.4 | 48.92
2001-10-18 | 11:00 | 10.6 | 51.08 | WEEKDAY | #N/A | 1980-10-18 | 11:00 | 21.7 | 71.06 |  |  | 1999-10-18 | 11:00 | 12 | 53.6 |  |  | 2001-10-18 | 11:00 | 11.1 | 51.98 | [5 empty] | 16.1 | 60.98 |  |  |  | 11 | 51.8 |  |  |  |  | 8.9 | 48.02 |  |  |  |  | 9.4 | 48.92 | [5 empty] | 10 | 50 |  |  |  | 8.9 | 48.02 |  |  |  |  | 7.2 | 44.96 |  |  |  |  | 8.3 | 46.94
2001-10-18 | 12:00 | 11.1 | 51.98 | WEEKDAY | #N/A | 1980-10-18 | 12:00 | 22.2 | 71.96 |  |  | 1999-10-18 | 12:00 | 13 | 55.4 |  |  | 2001-10-18 | 12:00 | 11.7 | 53.06 | [5 empty] | 17.2 | 62.96 |  |  |  | 11 | 51.8 |  |  |  |  | 9.4 | 48.92 |  |  |  |  | 10.6 | 51.08 | [5 empty] | 11.7 | 53.06 |  |  |  | 10 | 50 |  |  |  |  | 8.9 | 48.02 |  |  |  |  | 8.3 | 46.94
2001-10-18 | 13:00 | 12.8 | 55.04 | WEEKDAY | #N/A | 1980-10-18 | 13:00 | 22.8 | 73.04 |  |  | 1999-10-18 | 13:00 | 12 | 53.6 |  |  | 2001-10-18 | 13:00 | 12.8 | 55.04 | [5 empty] | 17.8 | 64.04 |  |  |  | 12 | 53.6 |  |  |  |  | 9.4 | 48.92 |  |  |  |  | 11.1 | 51.98 | [5 empty] | 11.1 | 51.98 |  |  |  | 11.1 | 51.98 |  |  |  |  | 10 | 50 |  |  |  |  | 9.4 | 48.92
2001-10-18 | 14:00 | 13.3 | 55.94 | WEEKDAY | #N/A | 1980-10-18 | 14:00 | 22.1 | 71.78 |  |  | 1999-10-18 | 14:00 | 12 | 53.6 |  |  | 2001-10-18 | 14:00 | 13.9 | 57.02 | [5 empty] | 17.8 | 64.04 |  |  |  | 13 | 55.4 |  |  |  |  | 10 | 50 |  |  |  |  | 11.7 | 53.06 | [5 empty] | 11.1 | 51.98 |  |  |  | 11.1 | 51.98 |  |  |  |  | 10 | 50 |  |  |  |  | 9.4 | 48.92
2001-10-18 | 15:00 | 13.9 | 57.02 | WEEKDAY | #N/A | 1980-10-18 | 15:00 | 21.3 | 70.34 |  |  | 1999-10-18 | 15:00 | 14 | 57.2 |  |  | 2001-10-18 | 15:00 | 13.9 | 57.02 | [5 empty] | 14.4 | 57.92 |  |  |  | 13 | 55.4 |  |  |  |  | 10 | 50 |  |  |  |  | 12.2 | 53.96 | [5 empty] | 10.6 | 51.08 |  |  |  | 10.6 | 51.08 |  |  |  |  | 10.6 | 51.08 |  |  |  |  | 10 | 50
2001-10-18 | 16:00 | 13.9 | 57.02 | WEEKDAY | #N/A | 1980-10-18 | 16:00 | 20.6 | 69.08 |  |  | 1999-10-18 | 16:00 | 14 | 57.2 |  |  | 2001-10-18 | 16:00 | 13.9 | 57.02 | [5 empty] | 14.4 | 57.92 |  |  |  | 13 | 55.4 |  |  |  |  | 9.4 | 48.92 |  |  |  |  | 10.6 | 51.08 | [5 empty] | 9.4 | 48.92 |  |  |  | 10.6 | 51.08 |  |  |  |  | 11.1 | 51.98 |  |  |  |  | 9.4 | 48.92
2001-10-18 | 17:00 | 13.9 | 57.02 | WEEKDAY | #N/A | 1980-10-18 | 17:00 | 19.5 | 67.1 |  |  | 1999-10-18 | 17:00 | 13 | 55.4 |  |  | 2001-10-18 | 17:00 | 12.8 | 55.04 | [5 empty] | 14.4 | 57.92 |  |  |  | 12 | 53.6 |  |  |  |  | 8.9 | 48.02 |  |  |  |  | 8.9 | 48.02 | [5 empty] | 7.8 | 46.04 |  |  |  | 10 | 50 |  |  |  |  | 10.6 | 51.08 |  |  |  |  | 8.3 | 46.94
2001-10-18 | 18:00 | 13.3 | 55.94 | WEEKDAY | #N/A | 1980-10-18 | 18:00 | 18.3 | 64.94 |  |  | 1999-10-18 | 18:00 | 11 | 51.8 |  |  | 2001-10-18 | 18:00 | 10.6 | 51.08 | [5 empty] | 14.4 | 57.92 |  |  |  | 7 | 44.6 |  |  |  |  | 6.7 | 44.06 |  |  |  |  | 6.7 | 44.06 | [5 empty] | 5 | 41 |  |  |  | 10.6 | 51.08 |  |  |  |  | 10.6 | 51.08 |  |  |  |  | 3.3 | 37.94
2001-10-18 | 19:00 | 12.8 | 55.04 | WEEKDAY | #N/A | 1980-10-18 | 19:00 | 17.2 | 62.96 |  |  | 1999-10-18 | 19:00 | 9 | 48.2 |  |  | 2001-10-18 | 19:00 | 11.1 | 51.98 | [5 empty] | 13.3 | 55.94 |  |  |  | 6 | 42.8 |  |  |  |  | 5.6 | 42.08 |  |  |  |  | 3.9 | 39.02 | [5 empty] | 4.4 | 39.92 |  |  |  | 10 | 50 |  |  |  |  | 10 | 50 |  |  |  |  | 0.6 | 33.08
2001-10-18 | 20:00 | 12.2 | 53.96 | WEEKDAY | #N/A | 1980-10-18 | 20:00 | 17 | 62.6 |  |  | 1999-10-18 | 20:00 | 9 | 48.2 |  |  | 2001-10-18 | 20:00 | 7.2 | 44.96 | [5 empty] | 13.3 | 55.94 |  |  |  | 4 | 39.2 |  |  |  |  | 3.9 | 39.02 |  |  |  |  | 2.8 | 37.04 | [5 empty] | 2.8 | 37.04 |  |  |  | 10 | 50 |  |  |  |  | 10 | 50 |  |  |  |  | 0.6 | 33.08
2001-10-18 | 21:00 | 11.7 | 53.06 | WEEKDAY | #N/A | 1980-10-18 | 21:00 | 16.9 | 62.42 |  |  | 1999-10-18 | 21:00 | 8 | 46.4 |  |  | 2001-10-18 | 21:00 | 9.4 | 48.92 | [5 empty] | 13.3 | 55.94 |  |  |  | 4 | 39.2 |  |  |  |  | 3.3 | 37.94 |  |  |  |  | 2.2 | 35.96 | [5 empty] | 1.7 | 35.06 |  |  |  | 8.9 | 48.02 |  |  |  |  | 10 | 50 |  |  |  |  | 0 | 32
2001-10-18 | 22:00 | 11.7 | 53.06 | WEEKDAY | #N/A | 1980-10-18 | 22:00 | 16.7 | 62.06 |  |  | 1999-10-18 | 22:00 | 7.5 | 45.5 |  |  | 2001-10-18 | 22:00 | 7.8 | 46.04 | [5 empty] | 13.3 | 55.94 |  |  |  | 3 | 37.4 |  |  |  |  | 2.8 | 37.04 |  |  |  |  | 2.2 | 35.96 | [5 empty] | 1.1 | 33.98 |  |  |  | 8.9 | 48.02 |  |  |  |  | 9.4 | 48.92 |  |  |  |  | -0.6 | 30.92
2001-10-18 | 23:00 | 10.6 | 51.08 | WEEKDAY | #N/A | 1980-10-18 | 23:00 | 16.7 | 62.06 |  |  | 1999-10-18 | 23:00 | 7 | 44.6 |  |  | 2001-10-18 | 23:00 | 7.2 | 44.96 | [5 empty] | 12.2 | 53.96 |  |  |  | 2 | 35.6 |  |  |  |  | 2.8 | 37.04 |  |  |  |  | 1.7 | 35.06 | [5 empty] | 0.6 | 33.08 |  |  |  | 8.9 | 48.02 |  |  |  |  | 9.4 | 48.92 |  |  |  |  | 1.7 | 35.06
2001-10-18 | 24:00 | 10 | 50 | WEEKDAY | #N/A | 1980-10-18 | 24:00 | 16.7 | 62.06 |  |  | 1999-10-18 | 24:00 | 6 | 42.8 |  |  | 2001-10-18 | 24:00 | 5 | 41 | [5 empty] | 11.7 | 53.06 |  |  |  | 2 | 35.6 |  |  |  |  | 1.7 | 35.06 |  |  |  |  | 1.1 | 33.98 | [5 empty] | 1.1 | 33.98 |  |  |  | 9.4 | 48.92 |  |  |  |  | 9.4 | 48.92 |  |  |  |  | 1.7 | 35.06
2001-10-19 | 1:00 | 10 | 50 | WEEKDAY | #N/A | 1980-10-19 | 1:00 | 16.7 | 62.06 |  |  | 1999-10-19 | 1:00 | 5 | 41 |  |  | 2001-10-19 | 1:00 | 4.4 | 39.92 | [5 empty] | 12.2 | 53.96 |  |  |  | 3 | 37.4 |  |  |  |  | 1.1 | 33.98 |  |  |  |  | 0 | 32 | [5 empty] | 0.6 | 33.08 |  |  |  | 10 | 50 |  |  |  |  | 10 | 50 |  |  |  |  | 0.6 | 33.08
2001-10-19 | 2:00 | 8.3 | 46.94 | WEEKDAY | #N/A | 1980-10-19 | 2:00 | 16.5 | 61.7 |  |  | 1999-10-19 | 2:00 | 5 | 41 |  |  | 2001-10-19 | 2:00 | 4.4 | 39.92 | [5 empty] | 11.7 | 53.06 |  |  |  | 4 | 39.2 |  |  |  |  | 1.1 | 33.98 |  |  |  |  | -1.1 | 30.02 | [5 empty] | 0 | 32 |  |  |  | 9.4 | 48.92 |  |  |  |  | 10 | 50 |  |  |  |  | 2.2 | 35.96
2001-10-19 | 3:00 | 8.9 | 48.02 | WEEKDAY | #N/A | 1980-10-19 | 3:00 | 16.3 | 61.34 |  |  | 1999-10-19 | 3:00 | 4.1 | 39.38 |  |  | 2001-10-19 | 3:00 | 4.4 | 39.92 | [5 empty] | 11.7 | 53.06 |  |  |  | 4 | 39.2 |  |  |  |  | 1.7 | 35.06 |  |  |  |  | -1.7 | 28.94 | [5 empty] | 0 | 32 |  |  |  | 10 | 50 |  |  |  |  | 8.9 | 48.02 |  |  |  |  | 2.2 | 35.96
2001-10-19 | 4:00 | 8.3 | 46.94 | WEEKDAY | #N/A | 1980-10-19 | 4:00 | 16.1 | 60.98 |  |  | 1999-10-19 | 4:00 | 3 | 37.4 |  |  | 2001-10-19 | 4:00 | 3.9 | 39.02 | [5 empty] | 10.6 | 51.08 |  |  |  | 6 | 42.8 |  |  |  |  | 1.7 | 35.06 |  |  |  |  | -1.7 | 28.94 | [5 empty] | -0.6 | 30.92 |  |  |  | 8.9 | 48.02 |  |  |  |  | 8.3 | 46.94 |  |  |  |  | 2.2 | 35.96
2001-10-19 | 5:00 | 8.9 | 48.02 | WEEKDAY | #N/A | 1980-10-19 | 5:00 | 15.9 | 60.62 |  |  | 1999-10-19 | 5:00 | 2 | 35.6 |  |  | 2001-10-19 | 5:00 | 5 | 41 | [5 empty] | 10.6 | 51.08 |  |  |  | 5 | 41 |  |  |  |  | 1.1 | 33.98 |  |  |  |  | -2.2 | 28.04 | [5 empty] | -0.6 | 30.92 |  |  |  | 8.3 | 46.94 |  |  |  |  | 9.4 | 48.92 |  |  |  |  | 2.2 | 35.96
2001-10-19 | 6:00 | 8.9 | 48.02 | WEEKDAY | #N/A | 1980-10-19 | 6:00 | 15.8 | 60.44 |  |  | 1999-10-19 | 6:00 | 2 | 35.6 |  |  | 2001-10-19 | 6:00 | 7.2 | 44.96 | [5 empty] | 10 | 50 |  |  |  | 7 | 44.6 |  |  |  |  | -1.1 | 30.02 |  |  |  |  | -2.2 | 28.04 | [5 empty] | -0.6 | 30.92 |  |  |  | 8.3 | 46.94 |  |  |  |  | 8.9 | 48.02 |  |  |  |  | 2.2 | 35.96
2001-10-19 | 7:00 | 9.4 | 48.92 | WEEKDAY | #N/A | 1980-10-19 | 7:00 | 15.6 | 60.08 |  |  | 1999-10-19 | 7:00 | 3 | 37.4 |  |  | 2001-10-19 | 7:00 | 8.9 | 48.02 | [5 empty] | 9.4 | 48.92 |  |  |  | 9 | 48.2 |  |  |  |  | -0.6 | 30.92 |  |  |  |  | -1.7 | 28.94 | [5 empty] | -0.6 | 30.92 |  |  |  | 8.3 | 46.94 |  |  |  |  | 8.9 | 48.02 |  |  |  |  | 2.2 | 35.96
2001-10-19 | 8:00 | 10.6 | 51.08 | WEEKDAY | #N/A | 1980-10-19 | 8:00 | 15.6 | 60.08 |  |  | 1999-10-19 | 8:00 | 3 | 37.4 |  |  | 2001-10-19 | 8:00 | 10.6 | 51.08 | [5 empty] | 11.7 | 53.06 |  |  |  | 10 | 50 |  |  |  |  | 1.1 | 33.98 |  |  |  |  | 1.1 | 33.98 | [5 empty] | 1.7 | 35.06 |  |  |  | 7.8 | 46.04 |  |  |  |  | 8.9 | 48.02 |  |  |  |  | 4.4 | 39.92
2001-10-19 | 9:00 | 12.8 | 55.04 | WEEKDAY | #N/A | 1980-10-19 | 9:00 | 15.6 | 60.08 |  |  | 1999-10-19 | 9:00 | 6 | 42.8 |  |  | 2001-10-19 | 9:00 | 12.8 | 55.04 | [5 empty] | 13.3 | 55.94 |  |  |  | 11 | 51.8 |  |  |  |  | 3.9 | 39.02 |  |  |  |  | 5.6 | 42.08 | [5 empty] | 6.1 | 42.98 |  |  |  | 7.8 | 46.04 |  |  |  |  | 9.4 | 48.92 |  |  |  |  | 6.7 | 44.06
2001-10-19 | 10:00 | 13.3 | 55.94 | WEEKDAY | #N/A | 1980-10-19 | 10:00 | 15.6 | 60.08 |  |  | 1999-10-19 | 10:00 | 8 | 46.4 |  |  | 2001-10-19 | 10:00 | 13.3 | 55.94 | [5 empty] | 15.6 | 60.08 |  |  |  | 11 | 51.8 |  |  |  |  | 6.7 | 44.06 |  |  |  |  | 8.3 | 46.94 | [5 empty] | 8.9 | 48.02 |  |  |  | 8.3 | 46.94 |  |  |  |  | 9.4 | 48.92 |  |  |  |  | 10 | 50
2001-10-19 | 11:00 | 14.4 | 57.92 | WEEKDAY | #N/A | 1980-10-19 | 11:00 | 16.7 | 62.06 |  |  | 1999-10-19 | 11:00 | 10 | 50 |  |  | 2001-10-19 | 11:00 | 14.4 | 57.92 | [5 empty] | 16.7 | 62.06 |  |  |  | 12 | 53.6 |  |  |  |  | 8.3 | 46.94 |  |  |  |  | 10.6 | 51.08 | [5 empty] | 10.6 | 51.08 |  |  |  | 8.9 | 48.02 |  |  |  |  | 9.4 | 48.92 |  |  |  |  | 11.1 | 51.98
2001-10-19 | 12:00 | 15.6 | 60.08 | WEEKDAY | #N/A | 1980-10-19 | 12:00 | 17.8 | 64.04 |  |  | 1999-10-19 | 12:00 | 11 | 51.8 |  |  | 2001-10-19 | 12:00 | 15 | 59 | [5 empty] | 17.2 | 62.96 |  |  |  | 11 | 51.8 |  |  |  |  | 11.1 | 51.98 |  |  |  |  | 13.3 | 55.94 | [5 empty] | 12.2 | 53.96 |  |  |  | 9.4 | 48.92 |  |  |  |  | 10 | 50 |  |  |  |  | 12.8 | 55.04
2001-10-19 | 13:00 | 16.7 | 62.06 | WEEKDAY | #N/A | 1980-10-19 | 13:00 | 18.9 | 66.02 |  |  | 1999-10-19 | 13:00 | 11 | 51.8 |  |  | 2001-10-19 | 13:00 | 15.6 | 60.08 | [5 empty] | 17.8 | 64.04 |  |  |  | 12 | 53.6 |  |  |  |  | 11.7 | 53.06 |  |  |  |  | 14.4 | 57.92 | [5 empty] | 13.3 | 55.94 |  |  |  | 10 | 50 |  |  |  |  | 11.1 | 51.98 |  |  |  |  | 14.4 | 57.92
2001-10-19 | 14:00 | 16.7 | 62.06 | WEEKDAY | #N/A | 1980-10-19 | 14:00 | 18.9 | 66.02 |  |  | 1999-10-19 | 14:00 | 11 | 51.8 |  |  | 2001-10-19 | 14:00 | 15.6 | 60.08 | [5 empty] | 19 | 66.2 |  |  |  | 13 | 55.4 |  |  |  |  | 12.8 | 55.04 |  |  |  |  | 15.6 | 60.08 | [5 empty] | 13.9 | 57.02 |  |  |  | 10 | 50 |  |  |  |  | 11.7 | 53.06 |  |  |  |  | 13.3 | 55.94
2001-10-19 | 15:00 | 16.1 | 60.98 | WEEKDAY | #N/A | 1980-10-19 | 15:00 | 18.9 | 66.02 |  |  | 1999-10-19 | 15:00 | 11 | 51.8 |  |  | 2001-10-19 | 15:00 | 16.1 | 60.98 | [5 empty] | 19 | 66.2 |  |  |  | 13 | 55.4 |  |  |  |  | 12.8 | 55.04 |  |  |  |  | 16.1 | 60.98 | [5 empty] | 13.3 | 55.94 |  |  |  | 10.6 | 51.08 |  |  |  |  | 11.7 | 53.06 |  |  |  |  | 14.4 | 57.92
2001-10-19 | 16:00 | 15.6 | 60.08 | WEEKDAY | #N/A | 1980-10-19 | 16:00 | 18.9 | 66.02 |  |  | 1999-10-19 | 16:00 | 10 | 50 |  |  | 2001-10-19 | 16:00 | 15.6 | 60.08 | [5 empty] | 18 | 64.4 |  |  |  | 14 | 57.2 |  |  |  |  | 12.2 | 53.96 |  |  |  |  | 15.6 | 60.08 | [5 empty] | 12.8 | 55.04 |  |  |  | 10 | 50 |  |  |  |  | 11.1 | 51.98 |  |  |  |  | 14.4 | 57.92
2001-10-19 | 17:00 | 15 | 59 | WEEKDAY | #N/A | 1980-10-19 | 17:00 | 18.2 | 64.76 |  |  | 1999-10-19 | 17:00 | 10 | 50 |  |  | 2001-10-19 | 17:00 | 14.4 | 57.92 | [5 empty] | 15.6 | 60.08 |  |  |  | 14 | 57.2 |  |  |  |  | 11.1 | 51.98 |  |  |  |  | 13.9 | 57.02 | [5 empty] | 11.1 | 51.98 |  |  |  | 9.4 | 48.92 |  |  |  |  | 10.6 | 51.08 |  |  |  |  | 12.8 | 55.04
2001-10-19 | 18:00 | 15 | 59 | WEEKDAY | #N/A | 1980-10-19 | 18:00 | 17.4 | 63.32 |  |  | 1999-10-19 | 18:00 | 10 | 50 |  |  | 2001-10-19 | 18:00 | 13.9 | 57.02 | [5 empty] | 13.3 | 55.94 |  |  |  | 13 | 55.4 |  |  |  |  | 8.9 | 48.02 |  |  |  |  | 12.2 | 53.96 | [5 empty] | 7.8 | 46.04 |  |  |  | 8.3 | 46.94 |  |  |  |  | 9.4 | 48.92 |  |  |  |  | 10.6 | 51.08
2001-10-19 | 19:00 | 14.4 | 57.92 | WEEKDAY | #N/A | 1980-10-19 | 19:00 | 16.7 | 62.06 |  |  | 1999-10-19 | 19:00 | 9 | 48.2 |  |  | 2001-10-19 | 19:00 | 13.9 | 57.02 | [5 empty] | 13.3 | 55.94 |  |  |  | 13 | 55.4 |  |  |  |  | 8.9 | 48.02 |  |  |  |  | 11.1 | 51.98 | [5 empty] | 6.1 | 42.98 |  |  |  | 7.8 | 46.04 |  |  |  |  | 8.9 | 48.02 |  |  |  |  | 8.9 | 48.02
2001-10-19 | 20:00 | 13.9 | 57.02 | WEEKDAY | #N/A | 1980-10-19 | 20:00 | 16.7 | 62.06 |  |  | 1999-10-19 | 20:00 | 8 | 46.4 |  |  | 2001-10-19 | 20:00 | 13.3 | 55.94 | [5 empty] | 11.1 | 51.98 |  |  |  | 12 | 53.6 |  |  |  |  | 8.3 | 46.94 |  |  |  |  | 10.6 | 51.08 | [5 empty] | 4.4 | 39.92 |  |  |  | 9.4 | 48.92 |  |  |  |  | 8.3 | 46.94 |  |  |  |  | 7.8 | 46.04
2001-10-19 | 21:00 | 13.9 | 57.02 | WEEKDAY | #N/A | 1980-10-19 | 21:00 | 16.7 | 62.06 |  |  | 1999-10-19 | 21:00 | 9 | 48.2 |  |  | 2001-10-19 | 21:00 | 13.3 | 55.94 | [5 empty] | 11.7 | 53.06 |  |  |  | 8 | 46.4 |  |  |  |  | 7.8 | 46.04 |  |  |  |  | 10 | 50 | [5 empty] | 3.3 | 37.94 |  |  |  | 8.9 | 48.02 |  |  |  |  | 8.3 | 46.94 |  |  |  |  | 7.2 | 44.96
2001-10-19 | 22:00 | 13.9 | 57.02 | WEEKDAY | #N/A | 1980-10-19 | 22:00 | 16.7 | 62.06 |  |  | 1999-10-19 | 22:00 | 8 | 46.4 |  |  | 2001-10-19 | 22:00 | 13.3 | 55.94 | [5 empty] | 8.9 | 48.02 |  |  |  | 11 | 51.8 |  |  |  |  | 7.2 | 44.96 |  |  |  |  | 7.2 | 44.96 | [5 empty] | 2.8 | 37.04 |  |  |  | 9.4 | 48.92 |  |  |  |  | 8.3 | 46.94 |  |  |  |  | 6.7 | 44.06
2001-10-19 | 23:00 | 13.3 | 55.94 | WEEKDAY | #N/A | 1980-10-19 | 23:00 | 16.1 | 60.98 |  |  | 1999-10-19 | 23:00 | 8 | 46.4 |  |  | 2001-10-19 | 23:00 | 13.3 | 55.94 | [5 empty] | 7.2 | 44.96 |  |  |  | 10 | 50 |  |  |  |  | 7.2 | 44.96 |  |  |  |  | 6.7 | 44.06 | [5 empty] | 2.8 | 37.04 |  |  |  | 8.9 | 48.02 |  |  |  |  | 7.8 | 46.04 |  |  |  |  | 6.7 | 44.06
2001-10-19 | 24:00 | 13.3 | 55.94 | WEEKDAY | #N/A | 1980-10-19 | 24:00 | 15.6 | 60.08 |  |  | 1999-10-19 | 24:00 | 10 | 50 |  |  | 2001-10-19 | 24:00 | 12.2 | 53.96 | [5 empty] | 5.6 | 42.08 |  |  |  | 8 | 46.4 |  |  |  |  | 6.7 | 44.06 |  |  |  |  | 6.1 | 42.98 | [5 empty] | 2.8 | 37.04 |  |  |  | 7.8 | 46.04 |  |  |  |  | 8.3 | 46.94 |  |  |  |  | 6.1 | 42.98
2001-10-20 | 1:00 | 12.8 | 55.04 | SATURDAY | #N/A | 1980-10-20 | 1:00 | 15 | 59 |  |  | 1999-10-20 | 1:00 | 10 | 50 |  |  | 2001-10-20 | 1:00 | 11.1 | 51.98 | [5 empty] | 4.4 | 39.92 |  |  |  | 8 | 46.4 |  |  |  |  | 5.6 | 42.08 |  |  |  |  | 3.3 | 37.94 | [5 empty] | 2.8 | 37.04 |  |  |  | 7.8 | 46.04 |  |  |  |  | 8.3 | 46.94 |  |  |  |  | 5.6 | 42.08
2001-10-20 | 2:00 | 12.8 | 55.04 | SATURDAY | #N/A | 1980-10-20 | 2:00 | 13.7 | 56.66 |  |  | 1999-10-20 | 2:00 | 10 | 50 |  |  | 2001-10-20 | 2:00 | 11.1 | 51.98 | [5 empty] | 3.3 | 37.94 |  |  |  | 7 | 44.6 |  |  |  |  | 5.6 | 42.08 |  |  |  |  | 5 | 41 | [5 empty] | 3.3 | 37.94 |  |  |  | 7.8 | 46.04 |  |  |  |  | 8.3 | 46.94 |  |  |  |  | 5 | 41
2001-10-20 | 3:00 | 12.8 | 55.04 | SATURDAY | #N/A | 1980-10-20 | 3:00 | 12.4 | 54.32 |  |  | 1999-10-20 | 3:00 | 10 | 50 |  |  | 2001-10-20 | 3:00 | 10.6 | 51.08 | [5 empty] | 3.9 | 39.02 |  |  |  | 7 | 44.6 |  |  |  |  | 5 | 41 |  |  |  |  | 0.6 | 33.08 | [5 empty] | 3.3 | 37.94 |  |  |  | 7.2 | 44.96 |  |  |  |  | 8.3 | 46.94 |  |  |  |  | 2.8 | 37.04
2001-10-20 | 4:00 | 12.2 | 53.96 | SATURDAY | #N/A | 1980-10-20 | 4:00 | 11.1 | 51.98 |  |  | 1999-10-20 | 4:00 | 10 | 50 |  |  | 2001-10-20 | 4:00 | 11.1 | 51.98 | [5 empty] | 3.9 | 39.02 |  |  |  | 6 | 42.8 |  |  |  |  | 3.9 | 39.02 |  |  |  |  | 0.6 | 33.08 | [5 empty] | 4.4 | 39.92 |  |  |  | 7.2 | 44.96 |  |  |  |  | 7.8 | 46.04 |  |  |  |  | 1.1 | 33.98
2001-10-20 | 5:00 | 11.7 | 53.06 | SATURDAY | #N/A | 1980-10-20 | 5:00 | 10.7 | 51.26 |  |  | 1999-10-20 | 5:00 | 11 | 51.8 |  |  | 2001-10-20 | 5:00 | 11.7 | 53.06 | [5 empty] | 5 | 41 |  |  |  | 6 | 42.8 |  |  |  |  | 2.2 | 35.96 |  |  |  |  | 0.6 | 33.08 | [5 empty] | 2.8 | 37.04 |  |  |  | 6.1 | 42.98 |  |  |  |  | 7.8 | 46.04 |  |  |  |  | 0 | 32
2001-10-20 | 6:00 | 11.7 | 53.06 | SATURDAY | #N/A | 1980-10-20 | 6:00 | 10.4 | 50.72 |  |  | 1999-10-20 | 6:00 | 11 | 51.8 |  |  | 2001-10-20 | 6:00 | 10.6 | 51.08 | [5 empty] | 5.6 | 42.08 |  |  |  | 6 | 42.8 |  |  |  |  | 3.3 | 37.94 |  |  |  |  | 0 | 32 | [5 empty] | 2.2 | 35.96 |  |  |  | 5.6 | 42.08 |  |  |  |  | 7.8 | 46.04 |  |  |  |  | 2.8 | 37.04
2001-10-20 | 7:00 | 11.7 | 53.06 | SATURDAY | #N/A | 1980-10-20 | 7:00 | 10 | 50 |  |  | 1999-10-20 | 7:00 | 11 | 51.8 |  |  | 2001-10-20 | 7:00 | 11.1 | 51.98 | [5 empty] | 5.6 | 42.08 |  |  |  | 6 | 42.8 |  |  |  |  | 5 | 41 |  |  |  |  | 0 | 32 | [5 empty] | 3.9 | 39.02 |  |  |  | 5 | 41 |  |  |  |  | 7.2 | 44.96 |  |  |  |  | 0 | 32
2001-10-20 | 8:00 | 13.3 | 55.94 | SATURDAY | #N/A | 1980-10-20 | 8:00 | 10.7 | 51.26 |  |  | 1999-10-20 | 8:00 | 11 | 51.8 |  |  | 2001-10-20 | 8:00 | 12.2 | 53.96 | [5 empty] | 11.7 | 53.06 |  |  |  | 8 | 46.4 |  |  |  |  | 5.6 | 42.08 |  |  |  |  | 5 | 41 | [5 empty] | 7.8 | 46.04 |  |  |  | 6.7 | 44.06 |  |  |  |  | 7.8 | 46.04 |  |  |  |  | 6.1 | 42.98
2001-10-20 | 9:00 | 13.9 | 57.02 | SATURDAY | #N/A | 1980-10-20 | 9:00 | 11.5 | 52.7 |  |  | 1999-10-20 | 9:00 | 11 | 51.8 |  |  | 2001-10-20 | 9:00 | 12.8 | 55.04 | [5 empty] | 14.4 | 57.92 |  |  |  | 10 | 50 |  |  |  |  | 6.1 | 42.98 |  |  |  |  | 9.4 | 48.92 | [5 empty] | 9.4 | 48.92 |  |  |  | 7.8 | 46.04 |  |  |  |  | 9.4 | 48.92 |  |  |  |  | 8.3 | 46.94
2001-10-20 | 10:00 | 15 | 59 | SATURDAY | #N/A | 1980-10-20 | 10:00 | 12.2 | 53.96 |  |  | 1999-10-20 | 10:00 | 12 | 53.6 |  |  | 2001-10-20 | 10:00 | 14.4 | 57.92 | [5 empty] | 16.1 | 60.98 |  |  |  | 11 | 51.8 |  |  |  |  | 7.2 | 44.96 |  |  |  |  | 11.7 | 53.06 | [5 empty] | 11.1 | 51.98 |  |  |  | 8.3 | 46.94 |  |  |  |  | 10.6 | 51.08 |  |  |  |  | 10.6 | 51.08
2001-10-20 | 11:00 | 16.7 | 62.06 | SATURDAY | #N/A | 1980-10-20 | 11:00 | 12.9 | 55.22 |  |  | 1999-10-20 | 11:00 | 12 | 53.6 |  |  | 2001-10-20 | 11:00 | 16.1 | 60.98 | [5 empty] | 16.7 | 62.06 |  |  |  | 12 | 53.6 |  |  |  |  | 9.4 | 48.92 |  |  |  |  | 13.3 | 55.94 | [5 empty] | 11.7 | 53.06 |  |  |  | 10 | 50 |  |  |  |  | 10.6 | 51.08 |  |  |  |  | 12.8 | 55.04
2001-10-20 | 12:00 | 18.9 | 66.02 | SATURDAY | #N/A | 1980-10-20 | 12:00 | 13.7 | 56.66 |  |  | 1999-10-20 | 12:00 | 12 | 53.6 |  |  | 2001-10-20 | 12:00 | 17.8 | 64.04 | [5 empty] | 16.7 | 62.06 |  |  |  | 12 | 53.6 |  |  |  |  | 11.1 | 51.98 |  |  |  |  | 15.6 | 60.08 | [5 empty] | 13.9 | 57.02 |  |  |  | 11.7 | 53.06 |  |  |  |  | 10.6 | 51.08 |  |  |  |  | 13.3 | 55.94
2001-10-20 | 13:00 | 20 | 68 | SATURDAY | #N/A | 1980-10-20 | 13:00 | 14.4 | 57.92 |  |  | 1999-10-20 | 13:00 | 12.1 | 53.78 |  |  | 2001-10-20 | 13:00 | 19.4 | 66.92 | [5 empty] | 17.2 | 62.96 |  |  |  | 13 | 55.4 |  |  |  |  | 12.2 | 53.96 |  |  |  |  | 16.7 | 62.06 | [5 empty] | 13.3 | 55.94 |  |  |  | 11.7 | 53.06 |  |  |  |  | 11.7 | 53.06 |  |  |  |  | 13.9 | 57.02
2001-10-20 | 14:00 | 21.1 | 69.98 | SATURDAY | #N/A | 1980-10-20 | 14:00 | 14.4 | 57.92 |  |  | 1999-10-20 | 14:00 | 12 | 53.6 |  |  | 2001-10-20 | 14:00 | 20 | 68 | [5 empty] | 16.7 | 62.06 |  |  |  | 14 | 57.2 |  |  |  |  | 13.9 | 57.02 |  |  |  |  | 17.2 | 62.96 | [5 empty] | 14.4 | 57.92 |  |  |  | 12.8 | 55.04 |  |  |  |  | 11.7 | 53.06 |  |  |  |  | 15 | 59
2001-10-20 | 15:00 | 21.7 | 71.06 | SATURDAY | #N/A | 1980-10-20 | 15:00 | 14.4 | 57.92 |  |  | 1999-10-20 | 15:00 | 12 | 53.6 |  |  | 2001-10-20 | 15:00 | 20.6 | 69.08 | [5 empty] | 15.6 | 60.08 |  |  |  | 13 | 55.4 |  |  |  |  | 14.4 | 57.92 |  |  |  |  | 17.8 | 64.04 | [5 empty] | 15 | 59 |  |  |  | 11.7 | 53.06 |  |  |  |  | 13.3 | 55.94 |  |  |  |  | 13.3 | 55.94
2001-10-20 | 16:00 | 21.1 | 69.98 | SATURDAY | #N/A | 1980-10-20 | 16:00 | 14.4 | 57.92 |  |  | 1999-10-20 | 16:00 | 12 | 53.6 |  |  | 2001-10-20 | 16:00 | 19.4 | 66.92 | [5 empty] | 15 | 59 |  |  |  | 13 | 55.4 |  |  |  |  | 13.9 | 57.02 |  |  |  |  | 16.1 | 60.98 | [5 empty] | 15 | 59 |  |  |  | 11.7 | 53.06 |  |  |  |  | 13.3 | 55.94 |  |  |  |  | 12.8 | 55.04
2001-10-20 | 17:00 | 20.6 | 69.08 | SATURDAY | #N/A | 1980-10-20 | 17:00 | 13.9 | 57.02 |  |  | 1999-10-20 | 17:00 | 11 | 51.8 |  |  | 2001-10-20 | 17:00 | 17.2 | 62.96 | [5 empty] | 13.3 | 55.94 |  |  |  | 11 | 51.8 |  |  |  |  | 13.3 | 55.94 |  |  |  |  | 12.8 | 55.04 | [5 empty] | 12.8 | 55.04 |  |  |  | 11.7 | 53.06 |  |  |  |  | 12.2 | 53.96 |  |  |  |  | 11.7 | 53.06
2001-10-20 | 18:00 | 20.6 | 69.08 | SATURDAY | #N/A | 1980-10-20 | 18:00 | 13.3 | 55.94 |  |  | 1999-10-20 | 18:00 | 11 | 51.8 |  |  | 2001-10-20 | 18:00 | 16.1 | 60.98 | [5 empty] | 12.2 | 53.96 |  |  |  | 8 | 46.4 |  |  |  |  | 11.7 | 53.06 |  |  |  |  | 11.7 | 53.06 | [5 empty] | 10 | 50 |  |  |  | 11.1 | 51.98 |  |  |  |  | 8.3 | 46.94 |  |  |  |  | 9.4 | 48.92
2001-10-20 | 19:00 | 20 | 68 | SATURDAY | #N/A | 1980-10-20 | 19:00 | 12.8 | 55.04 |  |  | 1999-10-20 | 19:00 | 11 | 51.8 |  |  | 2001-10-20 | 19:00 | 15.6 | 60.08 | [5 empty] | 11.1 | 51.98 |  |  |  | 7 | 44.6 |  |  |  |  | 11.7 | 53.06 |  |  |  |  | 10 | 50 | [5 empty] | 8.3 | 46.94 |  |  |  | 11.1 | 51.98 |  |  |  |  | 8.3 | 46.94 |  |  |  |  | 8.3 | 46.94
2001-10-20 | 20:00 | 18.9 | 66.02 | SATURDAY | #N/A | 1980-10-20 | 20:00 | 11.9 | 53.42 |  |  | 1999-10-20 | 20:00 | 10 | 50 |  |  | 2001-10-20 | 20:00 | 13.9 | 57.02 | [5 empty] | 10.6 | 51.08 |  |  |  | 6 | 42.8 |  |  |  |  | 10.6 | 51.08 |  |  |  |  | 8.9 | 48.02 | [5 empty] | 7.8 | 46.04 |  |  |  | 10.6 | 51.08 |  |  |  |  | 7.8 | 46.04 |  |  |  |  | 6.1 | 42.98
2001-10-20 | 21:00 | 17.8 | 64.04 | SATURDAY | #N/A | 1980-10-20 | 21:00 | 10.9 | 51.62 |  |  | 1999-10-20 | 21:00 | 11 | 51.8 |  |  | 2001-10-20 | 21:00 | 13.9 | 57.02 | [5 empty] | 12.2 | 53.96 |  |  |  | 4 | 39.2 |  |  |  |  | 8.9 | 48.02 |  |  |  |  | 7.8 | 46.04 | [5 empty] | 7.2 | 44.96 |  |  |  | 9.4 | 48.92 |  |  |  |  | 8.9 | 48.02 |  |  |  |  | 6.1 | 42.98
2001-10-20 | 22:00 | 16.7 | 62.06 | SATURDAY | #N/A | 1980-10-20 | 22:00 | 10 | 50 |  |  | 1999-10-20 | 22:00 | 11 | 51.8 |  |  | 2001-10-20 | 22:00 | 14.4 | 57.92 | [5 empty] | 11.1 | 51.98 |  |  |  | 3 | 37.4 |  |  |  |  | 9.4 | 48.92 |  |  |  |  | 6.7 | 44.06 | [5 empty] | 7.2 | 44.96 |  |  |  | 8.3 | 46.94 |  |  |  |  | 8.9 | 48.02 |  |  |  |  | 7.8 | 46.04
2001-10-20 | 23:00 | 15.6 | 60.08 | SATURDAY | #N/A | 1980-10-20 | 23:00 | 9.8 | 49.64 |  |  | 1999-10-20 | 23:00 | 11 | 51.8 |  |  | 2001-10-20 | 23:00 | 12.8 | 55.04 | [5 empty] | 11.7 | 53.06 |  |  |  | 3 | 37.4 |  |  |  |  | 7.8 | 46.04 |  |  |  |  | 5 | 41 | [5 empty] | 6.1 | 42.98 |  |  |  | 8.3 | 46.94 |  |  |  |  | 8.3 | 46.94 |  |  |  |  | 8.3 | 46.94
2001-10-20 | 24:00 | 15.6 | 60.08 | SATURDAY | #N/A | 1980-10-20 | 24:00 | 9.6 | 49.28 |  |  | 1999-10-20 | 24:00 | 10 | 50 |  |  | 2001-10-20 | 24:00 | 13.3 | 55.94 | [5 empty] | 11.7 | 53.06 |  |  |  | 4 | 39.2 |  |  |  |  | 7.8 | 46.04 |  |  |  |  | 3.3 | 37.94 | [5 empty] | 5.6 | 42.08 |  |  |  | 7.8 | 46.04 |  |  |  |  | 7.8 | 46.04 |  |  |  |  | 8.9 | 48.02
2001-10-21 | 1:00 | 15.6 | 60.08 | SUNDAY | #N/A | 1980-10-21 | 1:00 | 9.4 | 48.92 |  |  | 1999-10-21 | 1:00 | 10 | 50 |  |  | 2001-10-21 | 1:00 | 13.3 | 55.94 | [5 empty] | 11.7 | 53.06 |  |  |  | 4 | 39.2 |  |  |  |  | 7.2 | 44.96 |  |  |  |  | 4.4 | 39.92 | [5 empty] | 5 | 41 |  |  |  | 7.2 | 44.96 |  |  |  |  | 6.7 | 44.06 |  |  |  |  | 8.3 | 46.94
2001-10-21 | 2:00 | 15.6 | 60.08 | SUNDAY | #N/A | 1980-10-21 | 2:00 | 9.6 | 49.28 |  |  | 1999-10-21 | 2:00 | 9.3 | 48.74 |  |  | 2001-10-21 | 2:00 | 13.3 | 55.94 | [5 empty] | 10.6 | 51.08 |  |  |  | 4 | 39.2 |  |  |  |  | 6.1 | 42.98 |  |  |  |  | 3.9 | 39.02 | [5 empty] | 6.7 | 44.06 |  |  |  | 7.8 | 46.04 |  |  |  |  | 5.6 | 42.08 |  |  |  |  | 9.4 | 48.92
2001-10-21 | 3:00 | 15 | 59 | SUNDAY | #N/A | 1980-10-21 | 3:00 | 9.8 | 49.64 |  |  | 1999-10-21 | 3:00 | 8.7 | 47.66 |  |  | 2001-10-21 | 3:00 | 11.1 | 51.98 | [5 empty] | 10.6 | 51.08 |  |  |  | 4 | 39.2 |  |  |  |  | 6.1 | 42.98 |  |  |  |  | 4.4 | 39.92 | [5 empty] | 5.6 | 42.08 |  |  |  | 8.3 | 46.94 |  |  |  |  | 6.1 | 42.98 |  |  |  |  | 10 | 50
2001-10-21 | 4:00 | 14.4 | 57.92 | SUNDAY | #N/A | 1980-10-21 | 4:00 | 10 | 50 |  |  | 1999-10-21 | 4:00 | 8 | 46.4 |  |  | 2001-10-21 | 4:00 | 11.7 | 53.06 | [5 empty] | 10 | 50 |  |  |  | 4 | 39.2 |  |  |  |  | 5 | 41 |  |  |  |  | 3.3 | 37.94 | [5 empty] | 4.4 | 39.92 |  |  |  | 7.8 | 46.04 |  |  |  |  | 7.2 | 44.96 |  |  |  |  | 10 | 50
2001-10-21 | 5:00 | 13.9 | 57.02 | SUNDAY | #N/A | 1980-10-21 | 5:00 | 10 | 50 |  |  | 1999-10-21 | 5:00 | 7 | 44.6 |  |  | 2001-10-21 | 5:00 | 10.6 | 51.08 | [5 empty] | 9.4 | 48.92 |  |  |  | 3 | 37.4 |  |  |  |  | 5.6 | 42.08 |  |  |  |  | 2.2 | 35.96 | [5 empty] | 6.7 | 44.06 |  |  |  | 7.8 | 46.04 |  |  |  |  | 7.8 | 46.04 |  |  |  |  | 10 | 50
2001-10-21 | 6:00 | 13.3 | 55.94 | SUNDAY | #N/A | 1980-10-21 | 6:00 | 10 | 50 |  |  | 1999-10-21 | 6:00 | 7 | 44.6 |  |  | 2001-10-21 | 6:00 | 8.9 | 48.02 | [5 empty] | 11.1 | 51.98 |  |  |  | 2 | 35.6 |  |  |  |  | 6.1 | 42.98 |  |  |  |  | 1.7 | 35.06 | [5 empty] | 6.1 | 42.98 |  |  |  | 7.8 | 46.04 |  |  |  |  | 8.9 | 48.02 |  |  |  |  | 10 | 50
2001-10-21 | 7:00 | 13.9 | 57.02 | SUNDAY | #N/A | 1980-10-21 | 7:00 | 10 | 50 |  |  | 1999-10-21 | 7:00 | 8 | 46.4 |  |  | 2001-10-21 | 7:00 | 11.1 | 51.98 | [5 empty] | 11.7 | 53.06 |  |  |  | 2 | 35.6 |  |  |  |  | 6.1 | 42.98 |  |  |  |  | 3.9 | 39.02 | [5 empty] | 7.2 | 44.96 |  |  |  | 8.3 | 46.94 |  |  |  |  | 9.4 | 48.92 |  |  |  |  | 10 | 50
2001-10-21 | 8:00 | 15 | 59 | SUNDAY | #N/A | 1980-10-21 | 8:00 | 10.6 | 51.08 |  |  | 1999-10-21 | 8:00 | 9 | 48.2 |  |  | 2001-10-21 | 8:00 | 14.4 | 57.92 | [5 empty] | 13.9 | 57.02 |  |  |  | 4 | 39.2 |  |  |  |  | 7.2 | 44.96 |  |  |  |  | 6.7 | 44.06 | [5 empty] | 10.6 | 51.08 |  |  |  | 10 | 50 |  |  |  |  | 10.6 | 51.08 |  |  |  |  | 10 | 50
2001-10-21 | 9:00 | 17.2 | 62.96 | SUNDAY | #N/A | 1980-10-21 | 9:00 | 11.1 | 51.98 |  |  | 1999-10-21 | 9:00 | 10 | 50 |  |  | 2001-10-21 | 9:00 | 17.2 | 62.96 | [5 empty] | 16.1 | 60.98 |  |  |  | 7 | 44.6 |  |  |  |  | 8.9 | 48.02 |  |  |  |  | 8.9 | 48.02 | [5 empty] | 11.7 | 53.06 |  |  |  | 13.3 | 55.94 |  |  |  |  | 13.3 | 55.94 |  |  |  |  | 10 | 50
2001-10-21 | 10:00 | 19.4 | 66.92 | SUNDAY | #N/A | 1980-10-21 | 10:00 | 11.7 | 53.06 |  |  | 1999-10-21 | 10:00 | 12 | 53.6 |  |  | 2001-10-21 | 10:00 | 17.8 | 64.04 | [5 empty] | 17.2 | 62.96 |  |  |  | 8 | 46.4 |  |  |  |  | 11.7 | 53.06 |  |  |  |  | 10.6 | 51.08 | [5 empty] | 13.3 | 55.94 |  |  |  | 16.1 | 60.98 |  |  |  |  | 15.6 | 60.08 |  |  |  |  | 10 | 50
2001-10-21 | 11:00 | 21.1 | 69.98 | SUNDAY | #N/A | 1980-10-21 | 11:00 | 13.2 | 55.76 |  |  | 1999-10-21 | 11:00 | 12 | 53.6 |  |  | 2001-10-21 | 11:00 | 18.3 | 64.94 | [5 empty] | 17.2 | 62.96 |  |  |  | 9 | 48.2 |  |  |  |  | 13.9 | 57.02 |  |  |  |  | 13.9 | 57.02 | [5 empty] | 16.1 | 60.98 |  |  |  | 17.8 | 64.04 |  |  |  |  | 17.8 | 64.04 |  |  |  |  | 10 | 50
2001-10-21 | 12:00 | 21.7 | 71.06 | SUNDAY | #N/A | 1980-10-21 | 12:00 | 14.6 | 58.28 |  |  | 1999-10-21 | 12:00 | 14 | 57.2 |  |  | 2001-10-21 | 12:00 | 18.9 | 66.02 | [5 empty] | 18.3 | 64.94 |  |  |  | 10 | 50 |  |  |  |  | 15.6 | 60.08 |  |  |  |  | 16.7 | 62.06 | [5 empty] | 15.6 | 60.08 |  |  |  | 18.9 | 66.02 |  |  |  |  | 20.6 | 69.08 |  |  |  |  | 10.6 | 51.08
2001-10-21 | 13:00 | 21.1 | 69.98 | SUNDAY | #N/A | 1980-10-21 | 13:00 | 16.1 | 60.98 |  |  | 1999-10-21 | 13:00 | 14 | 57.2 |  |  | 2001-10-21 | 13:00 | 19.4 | 66.92 | [5 empty] | 18.3 | 64.94 |  |  |  | 11 | 51.8 |  |  |  |  | 17.8 | 64.04 |  |  |  |  | 17.8 | 64.04 | [5 empty] | 15.6 | 60.08 |  |  |  | 19.4 | 66.92 |  |  |  |  | 21.7 | 71.06 |  |  |  |  | 11.7 | 53.06
2001-10-21 | 14:00 | 21.7 | 71.06 | SUNDAY | #N/A | 1980-10-21 | 14:00 | 16.3 | 61.34 |  |  | 1999-10-21 | 14:00 | 15 | 59 |  |  | 2001-10-21 | 14:00 | 19.4 | 66.92 | [5 empty] | 18.9 | 66.02 |  |  |  | 11 | 51.8 |  |  |  |  | 17.8 | 64.04 |  |  |  |  | 17.2 | 62.96 | [5 empty] | 15.6 | 60.08 |  |  |  | 19.4 | 66.92 |  |  |  |  | 22.2 | 71.96 |  |  |  |  | 12.2 | 53.96
2001-10-21 | 15:00 | 21.1 | 69.98 | SUNDAY | #N/A | 1980-10-21 | 15:00 | 16.5 | 61.7 |  |  | 1999-10-21 | 15:00 | 14 | 57.2 |  |  | 2001-10-21 | 15:00 | 19.4 | 66.92 | [5 empty] | 18.3 | 64.94 |  |  |  | 12 | 53.6 |  |  |  |  | 17.8 | 64.04 |  |  |  |  | 16.7 | 62.06 | [5 empty] | 15.6 | 60.08 |  |  |  | 19.4 | 66.92 |  |  |  |  | 22.8 | 73.04 |  |  |  |  | 13.9 | 57.02
2001-10-21 | 16:00 | 21.1 | 69.98 | SUNDAY | #N/A | 1980-10-21 | 16:00 | 16.7 | 62.06 |  |  | 1999-10-21 | 16:00 | 14 | 57.2 |  |  | 2001-10-21 | 16:00 | 18.9 | 66.02 | [5 empty] | 17.8 | 64.04 |  |  |  | 11 | 51.8 |  |  |  |  | 16.7 | 62.06 |  |  |  |  | 16.1 | 60.98 | [5 empty] | 14.4 | 57.92 |  |  |  | 19.4 | 66.92 |  |  |  |  | 21.1 | 69.98 |  |  |  |  | 13.3 | 55.94
2001-10-21 | 17:00 | 20.6 | 69.08 | SUNDAY | #N/A | 1980-10-21 | 17:00 | 15.9 | 60.62 |  |  | 1999-10-21 | 17:00 | 12 | 53.6 |  |  | 2001-10-21 | 17:00 | 18.3 | 64.94 | [5 empty] | 16.7 | 62.06 |  |  |  | 9 | 48.2 |  |  |  |  | 14.4 | 57.92 |  |  |  |  | 15.6 | 60.08 | [5 empty] | 13.3 | 55.94 |  |  |  | 17.8 | 64.04 |  |  |  |  | 19.4 | 66.92 |  |  |  |  | 11.7 | 53.06
2001-10-21 | 18:00 | 19.4 | 66.92 | SUNDAY | #N/A | 1980-10-21 | 18:00 | 15.2 | 59.36 |  |  | 1999-10-21 | 18:00 | 10 | 50 |  |  | 2001-10-21 | 18:00 | 17.2 | 62.96 | [5 empty] | 15.6 | 60.08 |  |  |  | 6 | 42.8 |  |  |  |  | 14.4 | 57.92 |  |  |  |  | 14.4 | 57.92 | [5 empty] | 12.2 | 53.96 |  |  |  | 16.7 | 62.06 |  |  |  |  | 18.3 | 64.94 |  |  |  |  | 8.9 | 48.02
2001-10-21 | 19:00 | 20 | 68 | SUNDAY | #N/A | 1980-10-21 | 19:00 | 14.4 | 57.92 |  |  | 1999-10-21 | 19:00 | 8 | 46.4 |  |  | 2001-10-21 | 19:00 | 16.7 | 62.06 | [5 empty] | 15 | 59 |  |  |  | 3 | 37.4 |  |  |  |  | 13.9 | 57.02 |  |  |  |  | 13.9 | 57.02 | [5 empty] | 10.6 | 51.08 |  |  |  | 15 | 59 |  |  |  |  | 16.1 | 60.98 |  |  |  |  | 5.6 | 42.08
2001-10-21 | 20:00 | 19.4 | 66.92 | SUNDAY | #N/A | 1980-10-21 | 20:00 | 14 | 57.2 |  |  | 1999-10-21 | 20:00 | 7 | 44.6 |  |  | 2001-10-21 | 20:00 | 16.7 | 62.06 | [5 empty] | 13.9 | 57.02 |  |  |  | 2 | 35.6 |  |  |  |  | 12.2 | 53.96 |  |  |  |  | 13.3 | 55.94 | [5 empty] | 11.1 | 51.98 |  |  |  | 14.4 | 57.92 |  |  |  |  | 14.4 | 57.92 |  |  |  |  | 5.6 | 42.08
2001-10-21 | 21:00 | 18.9 | 66.02 | SUNDAY | #N/A | 1980-10-21 | 21:00 | 13.7 | 56.66 |  |  | 1999-10-21 | 21:00 | 7 | 44.6 |  |  | 2001-10-21 | 21:00 | 15.6 | 60.08 | [5 empty] | 13.3 | 55.94 |  |  |  | 1 | 33.8 |  |  |  |  | 11.1 | 51.98 |  |  |  |  | 13.3 | 55.94 | [5 empty] | 10.6 | 51.08 |  |  |  | 16.1 | 60.98 |  |  |  |  | 13.3 | 55.94 |  |  |  |  | 3.9 | 39.02
2001-10-21 | 22:00 | 17.8 | 64.04 | SUNDAY | #N/A | 1980-10-21 | 22:00 | 13.3 | 55.94 |  |  | 1999-10-21 | 22:00 | 6 | 42.8 |  |  | 2001-10-21 | 22:00 | 15.6 | 60.08 | [5 empty] | 13.3 | 55.94 |  |  |  | 0 | 32 |  |  |  |  | 11.1 | 51.98 |  |  |  |  | 12.2 | 53.96 | [5 empty] | 10.6 | 51.08 |  |  |  | 15.6 | 60.08 |  |  |  |  | 14.4 | 57.92 |  |  |  |  | 4.4 | 39.92
2001-10-21 | 23:00 | 17.8 | 64.04 | SUNDAY | #N/A | 1980-10-21 | 23:00 | 12.9 | 55.22 |  |  | 1999-10-21 | 23:00 | 6 | 42.8 |  |  | 2001-10-21 | 23:00 | 15.6 | 60.08 | [5 empty] | 13.3 | 55.94 |  |  |  | -1 | 30.2 |  |  |  |  | 11.1 | 51.98 |  |  |  |  | 11.1 | 51.98 | [5 empty] | 8.9 | 48.02 |  |  |  | 15.6 | 60.08 |  |  |  |  | 15 | 59 |  |  |  |  | 4.4 | 39.92
2001-10-21 | 24:00 | 17.8 | 64.04 | SUNDAY | #N/A | 1980-10-21 | 24:00 | 12.6 | 54.68 |  |  | 1999-10-21 | 24:00 | 6 | 42.8 |  |  | 2001-10-21 | 24:00 | 15 | 59 | [5 empty] | 14.4 | 57.92 |  |  |  | -1 | 30.2 |  |  |  |  | 10.6 | 51.08 |  |  |  |  | 10 | 50 | [5 empty] | 8.3 | 46.94 |  |  |  | 15 | 59 |  |  |  |  | 15 | 59 |  |  |  |  | 3.3 | 37.94
2001-10-22 | 1:00 | 17.2 | 62.96 | WEEKDAY | #N/A | 1980-10-22 | 1:00 | 12.2 | 53.96 |  |  | 1999-10-22 | 1:00 | 4 | 39.2 |  |  | 2001-10-22 | 1:00 | 15.6 | 60.08 | [5 empty] | 15.6 | 60.08 |  |  |  | -2 | 28.4 |  |  |  |  | 10 | 50 |  |  |  |  | 7.8 | 46.04 | [5 empty] | 7.8 | 46.04 |  |  |  | 14.4 | 57.92 |  |  |  |  | 14.4 | 57.92 |  |  |  |  | 3.3 | 37.94
2001-10-22 | 2:00 | 17.2 | 62.96 | WEEKDAY | #N/A | 1980-10-22 | 2:00 | 11.5 | 52.7 |  |  | 1999-10-22 | 2:00 | 5 | 41 |  |  | 2001-10-22 | 2:00 | 14.4 | 57.92 | [5 empty] | 14.4 | 57.92 |  |  |  | -2 | 28.4 |  |  |  |  | 10 | 50 |  |  |  |  | 7.8 | 46.04 | [5 empty] | 7.2 | 44.96 |  |  |  | 15 | 59 |  |  |  |  | 13.9 | 57.02 |  |  |  |  | 7.8 | 46.04
2001-10-22 | 3:00 | 16.7 | 62.06 | WEEKDAY | #N/A | 1980-10-22 | 3:00 | 10.7 | 51.26 |  |  | 1999-10-22 | 3:00 | 5.6 | 42.08 |  |  | 2001-10-22 | 3:00 | 13.3 | 55.94 | [5 empty] | 13.3 | 55.94 |  |  |  | -2.4 | 27.68 |  |  |  |  | 10 | 50 |  |  |  |  | 5.6 | 42.08 | [5 empty] | 7.2 | 44.96 |  |  |  | 15 | 59 |  |  |  |  | 14.4 | 57.92 |  |  |  |  | 8.3 | 46.94
2001-10-22 | 4:00 | 16.7 | 62.06 | WEEKDAY | #N/A | 1980-10-22 | 4:00 | 10 | 50 |  |  | 1999-10-22 | 4:00 | 6 | 42.8 |  |  | 2001-10-22 | 4:00 | 13.3 | 55.94 | [5 empty] | 12.2 | 53.96 |  |  |  | -2.7 | 27.14 |  |  |  |  | 8.9 | 48.02 |  |  |  |  | 5.6 | 42.08 | [5 empty] | 6.1 | 42.98 |  |  |  | 15.6 | 60.08 |  |  |  |  | 13.9 | 57.02 |  |  |  |  | 8.9 | 48.02
2001-10-22 | 5:00 | 16.1 | 60.98 | WEEKDAY | #N/A | 1980-10-22 | 5:00 | 9.6 | 49.28 |  |  | 1999-10-22 | 5:00 | 5 | 41 |  |  | 2001-10-22 | 5:00 | 12.8 | 55.04 | [5 empty] | 11.1 | 51.98 |  |  |  | -3 | 26.6 |  |  |  |  | 7.2 | 44.96 |  |  |  |  | 5 | 41 | [5 empty] | 6.1 | 42.98 |  |  |  | 15 | 59 |  |  |  |  | 13.3 | 55.94 |  |  |  |  | 9.4 | 48.92
2001-10-22 | 6:00 | 15.6 | 60.08 | WEEKDAY | #N/A | 1980-10-22 | 6:00 | 9.3 | 48.74 |  |  | 1999-10-22 | 6:00 | 6 | 42.8 |  |  | 2001-10-22 | 6:00 | 12.8 | 55.04 | [5 empty] | 10 | 50 |  |  |  | -3 | 26.6 |  |  |  |  | 6.1 | 42.98 |  |  |  |  | 5 | 41 | [5 empty] | 4.4 | 39.92 |  |  |  | 14.4 | 57.92 |  |  |  |  | 13.9 | 57.02 |  |  |  |  | 9.4 | 48.92
2001-10-22 | 7:00 | 16.7 | 62.06 | WEEKDAY | #N/A | 1980-10-22 | 7:00 | 8.9 | 48.02 |  |  | 1999-10-22 | 7:00 | 6 | 42.8 |  |  | 2001-10-22 | 7:00 | 13.9 | 57.02 | [5 empty] | 10.6 | 51.08 |  |  |  | -2 | 28.4 |  |  |  |  | 7.2 | 44.96 |  |  |  |  | 7.8 | 46.04 | [5 empty] | 5 | 41 |  |  |  | 13.9 | 57.02 |  |  |  |  | 13.9 | 57.02 |  |  |  |  | 8.9 | 48.02
2001-10-22 | 8:00 | 16.7 | 62.06 | WEEKDAY | #N/A | 1980-10-22 | 8:00 | 9.6 | 49.28 |  |  | 1999-10-22 | 8:00 | 9.2 | 48.56 |  |  | 2001-10-22 | 8:00 | 15.6 | 60.08 | [5 empty] | 11.7 | 53.06 |  |  |  | 1 | 33.8 |  |  |  |  | 7.2 | 44.96 |  |  |  |  | 10 | 50 | [5 empty] | 6.7 | 44.06 |  |  |  | 15.6 | 60.08 |  |  |  |  | 15.6 | 60.08 |  |  |  |  | 10 | 50
2001-10-22 | 9:00 | 17.8 | 64.04 | WEEKDAY | #N/A | 1980-10-22 | 9:00 | 10.4 | 50.72 |  |  | 1999-10-22 | 9:00 | 12 | 53.6 |  |  | 2001-10-22 | 9:00 | 16.7 | 62.06 | [5 empty] | 12.2 | 53.96 |  |  |  | 3 | 37.4 |  |  |  |  | 7.8 | 46.04 |  |  |  |  | 11.7 | 53.06 | [5 empty] | 8.9 | 48.02 |  |  |  | 17.8 | 64.04 |  |  |  |  | 17.2 | 62.96 |  |  |  |  | 11.1 | 51.98
2001-10-22 | 10:00 | 18.3 | 64.94 | WEEKDAY | #N/A | 1980-10-22 | 10:00 | 11.1 | 51.98 |  |  | 1999-10-22 | 10:00 | 14 | 57.2 |  |  | 2001-10-22 | 10:00 | 19.4 | 66.92 | [5 empty] | 12.2 | 53.96 |  |  |  | 6 | 42.8 |  |  |  |  | 8.3 | 46.94 |  |  |  |  | 13.9 | 57.02 | [5 empty] | 13.9 | 57.02 |  |  |  | 20.6 | 69.08 |  |  |  |  | 20 | 68 |  |  |  |  | 13.3 | 55.94
2001-10-22 | 11:00 | 18.9 | 66.02 | WEEKDAY | #N/A | 1980-10-22 | 11:00 | 11.7 | 53.06 |  |  | 1999-10-22 | 11:00 | 14 | 57.2 |  |  | 2001-10-22 | 11:00 | 20.6 | 69.08 | [5 empty] | 13.3 | 55.94 |  |  |  | 7 | 44.6 |  |  |  |  | 9.4 | 48.92 |  |  |  |  | 16.1 | 60.98 | [5 empty] | 17.2 | 62.96 |  |  |  | 20.6 | 69.08 |  |  |  |  | 21.7 | 71.06 |  |  |  |  | 15 | 59
2001-10-22 | 12:00 | 20 | 68 | WEEKDAY | #N/A | 1980-10-22 | 12:00 | 12.2 | 53.96 |  |  | 1999-10-22 | 12:00 | 14 | 57.2 |  |  | 2001-10-22 | 12:00 | 21.1 | 69.98 | [5 empty] | 14.4 | 57.92 |  |  |  | 9 | 48.2 |  |  |  |  | 12.8 | 55.04 |  |  |  |  | 17.8 | 64.04 | [5 empty] | 18.3 | 64.94 |  |  |  | 21.7 | 71.06 |  |  |  |  | 23.3 | 73.94 |  |  |  |  | 16.1 | 60.98
2001-10-22 | 13:00 | 20.6 | 69.08 | WEEKDAY | #N/A | 1980-10-22 | 13:00 | 12.8 | 55.04 |  |  | 1999-10-22 | 13:00 | 14 | 57.2 |  |  | 2001-10-22 | 13:00 | 22.2 | 71.96 | [5 empty] | 15.6 | 60.08 |  |  |  | 11 | 51.8 |  |  |  |  | 15.6 | 60.08 |  |  |  |  | 18.9 | 66.02 | [5 empty] | 19.4 | 66.92 |  |  |  | 21.7 | 71.06 |  |  |  |  | 23.9 | 75.02 |  |  |  |  | 16.7 | 62.06
2001-10-22 | 14:00 | 21.1 | 69.98 | WEEKDAY | #N/A | 1980-10-22 | 14:00 | 12.8 | 55.04 |  |  | 1999-10-22 | 14:00 | 15 | 59 |  |  | 2001-10-22 | 14:00 | 22.2 | 71.96 | [5 empty] | 15.6 | 60.08 |  |  |  | 11 | 51.8 |  |  |  |  | 17.2 | 62.96 |  |  |  |  | 20 | 68 | [5 empty] | 20 | 68 |  |  |  | 21.7 | 71.06 |  |  |  |  | 25 | 77 |  |  |  |  | 17.8 | 64.04
2001-10-22 | 15:00 | 21.1 | 69.98 | WEEKDAY | #N/A | 1980-10-22 | 15:00 | 12.8 | 55.04 |  |  | 1999-10-22 | 15:00 | 15 | 59 |  |  | 2001-10-22 | 15:00 | 20.6 | 69.08 | [5 empty] | 15.6 | 60.08 |  |  |  | 12 | 53.6 |  |  |  |  | 17.2 | 62.96 |  |  |  |  | 20.6 | 69.08 | [5 empty] | 20.6 | 69.08 |  |  |  | 21.7 | 71.06 |  |  |  |  | 26.1 | 78.98 |  |  |  |  | 17.8 | 64.04
2001-10-22 | 16:00 | 20.6 | 69.08 | WEEKDAY | #N/A | 1980-10-22 | 16:00 | 12.8 | 55.04 |  |  | 1999-10-22 | 16:00 | 14 | 57.2 |  |  | 2001-10-22 | 16:00 | 18.9 | 66.02 | [5 empty] | 15.6 | 60.08 |  |  |  | 12 | 53.6 |  |  |  |  | 18.3 | 64.94 |  |  |  |  | 20 | 68 | [5 empty] | 19.4 | 66.92 |  |  |  | 21.1 | 69.98 |  |  |  |  | 26.1 | 78.98 |  |  |  |  | 17.2 | 62.96
2001-10-22 | 17:00 | 20.6 | 69.08 | WEEKDAY | #N/A | 1980-10-22 | 17:00 | 12.1 | 53.78 |  |  | 1999-10-22 | 17:00 | 13 | 55.4 |  |  | 2001-10-22 | 17:00 | 18.9 | 66.02 | [5 empty] | 13.9 | 57.02 |  |  |  | 11 | 51.8 |  |  |  |  | 17.2 | 62.96 |  |  |  |  | 17.2 | 62.96 | [5 empty] | 17.8 | 64.04 |  |  |  | 20.6 | 69.08 |  |  |  |  | 24.4 | 75.92 |  |  |  |  | 15 | 59
2001-10-22 | 18:00 | 19.4 | 66.92 | WEEKDAY | #N/A | 1980-10-22 | 18:00 | 11.3 | 52.34 |  |  | 1999-10-22 | 18:00 | 12 | 53.6 |  |  | 2001-10-22 | 18:00 | 17.8 | 64.04 | [5 empty] | 9.4 | 48.92 |  |  |  | 8 | 46.4 |  |  |  |  | 15.6 | 60.08 |  |  |  |  | 12.2 | 53.96 | [5 empty] | 13.9 | 57.02 |  |  |  | 18.9 | 66.02 |  |  |  |  | 20 | 68 |  |  |  |  | 13.9 | 57.02
2001-10-22 | 19:00 | 17.8 | 64.04 | WEEKDAY | #N/A | 1980-10-22 | 19:00 | 10.6 | 51.08 |  |  | 1999-10-22 | 19:00 | 12 | 53.6 |  |  | 2001-10-22 | 19:00 | 17.2 | 62.96 | [5 empty] | 7.8 | 46.04 |  |  |  | 7 | 44.6 |  |  |  |  | 15 | 59 |  |  |  |  | 10.6 | 51.08 | [5 empty] | 11.7 | 53.06 |  |  |  | 18.3 | 64.94 |  |  |  |  | 17.2 | 62.96 |  |  |  |  | 13.9 | 57.02
2001-10-22 | 20:00 | 17.2 | 62.96 | WEEKDAY | #N/A | 1980-10-22 | 20:00 | 10.2 | 50.36 |  |  | 1999-10-22 | 20:00 | 12 | 53.6 |  |  | 2001-10-22 | 20:00 | 17.8 | 64.04 | [5 empty] | 7.2 | 44.96 |  |  |  | 6 | 42.8 |  |  |  |  | 13.9 | 57.02 |  |  |  |  | 9.4 | 48.92 | [5 empty] | 11.7 | 53.06 |  |  |  | 17.8 | 64.04 |  |  |  |  | 20 | 68 |  |  |  |  | 13.9 | 57.02
2001-10-22 | 21:00 | 16.7 | 62.06 | WEEKDAY | #N/A | 1980-10-22 | 21:00 | 9.8 | 49.64 |  |  | 1999-10-22 | 21:00 | 11 | 51.8 |  |  | 2001-10-22 | 21:00 | 16.7 | 62.06 | [5 empty] | 7.8 | 46.04 |  |  |  | 4 | 39.2 |  |  |  |  | 13.9 | 57.02 |  |  |  |  | 7.8 | 46.04 | [5 empty] | 12.2 | 53.96 |  |  |  | 18.9 | 66.02 |  |  |  |  | 19.4 | 66.92 |  |  |  |  | 15 | 59
2001-10-22 | 22:00 | 16.1 | 60.98 | WEEKDAY | #N/A | 1980-10-22 | 22:00 | 9.4 | 48.92 |  |  | 1999-10-22 | 22:00 | 11 | 51.8 |  |  | 2001-10-22 | 22:00 | 15.6 | 60.08 | [5 empty] | 6.1 | 42.98 |  |  |  | 2 | 35.6 |  |  |  |  | 13.9 | 57.02 |  |  |  |  | 8.9 | 48.02 | [5 empty] | 13.3 | 55.94 |  |  |  | 18.3 | 64.94 |  |  |  |  | 19.4 | 66.92 |  |  |  |  | 15 | 59
2001-10-22 | 23:00 | 16.1 | 60.98 | WEEKDAY | #N/A | 1980-10-22 | 23:00 | 8.9 | 48.02 |  |  | 1999-10-22 | 23:00 | 11 | 51.8 |  |  | 2001-10-22 | 23:00 | 15 | 59 | [5 empty] | 6.1 | 42.98 |  |  |  | 3 | 37.4 |  |  |  |  | 13.9 | 57.02 |  |  |  |  | 10.6 | 51.08 | [5 empty] | 15.6 | 60.08 |  |  |  | 18.3 | 64.94 |  |  |  |  | 19.4 | 66.92 |  |  |  |  | 15 | 59
2001-10-22 | 24:00 | 15.6 | 60.08 | WEEKDAY | #N/A | 1980-10-22 | 24:00 | 8.3 | 46.94 |  |  | 1999-10-22 | 24:00 | 10 | 50 |  |  | 2001-10-22 | 24:00 | 14.4 | 57.92 | [5 empty] | 5.6 | 42.08 |  |  |  | 2 | 35.6 |  |  |  |  | 13.9 | 57.02 |  |  |  |  | 12.2 | 53.96 | [5 empty] | 15 | 59 |  |  |  | 18.3 | 64.94 |  |  |  |  | 18.9 | 66.02 |  |  |  |  | 15.6 | 60.08
2001-10-23 | 1:00 | 15 | 59 | WEEKDAY | #N/A | 1980-10-23 | 1:00 | 7.8 | 46.04 |  |  | 1999-10-23 | 1:00 | 9.5 | 49.1 |  |  | 2001-10-23 | 1:00 | 14.4 | 57.92 | [5 empty] | 7.8 | 46.04 |  |  |  | 2 | 35.6 |  |  |  |  | 12.8 | 55.04 |  |  |  |  | 12.2 | 53.96 | [5 empty] | 16.1 | 60.98 |  |  |  | 16.7 | 62.06 |  |  |  |  | 20.6 | 69.08 |  |  |  |  | 15.6 | 60.08
2001-10-23 | 2:00 | 15 | 59 | WEEKDAY | #N/A | 1980-10-23 | 2:00 | 7.4 | 45.32 |  |  | 1999-10-23 | 2:00 | 9 | 48.2 |  |  | 2001-10-23 | 2:00 | 14.4 | 57.92 | [5 empty] | 5.6 | 42.08 |  |  |  | 2 | 35.6 |  |  |  |  | 13.3 | 55.94 |  |  |  |  | 12.2 | 53.96 | [5 empty] | 16.1 | 60.98 |  |  |  | 16.7 | 62.06 |  |  |  |  | 19.4 | 66.92 |  |  |  |  | 15.6 | 60.08
2001-10-23 | 3:00 | 14.4 | 57.92 | WEEKDAY | #N/A | 1980-10-23 | 3:00 | 7.1 | 44.78 |  |  | 1999-10-23 | 3:00 | 8.8 | 47.84 |  |  | 2001-10-23 | 3:00 | 14.4 | 57.92 | [5 empty] | 4.4 | 39.92 |  |  |  | 3 | 37.4 |  |  |  |  | 13.3 | 55.94 |  |  |  |  | 12.2 | 53.96 | [5 empty] | 16.1 | 60.98 |  |  |  | 16.1 | 60.98 |  |  |  |  | 17.8 | 64.04 |  |  |  |  | 15.6 | 60.08
2001-10-23 | 4:00 | 14.4 | 57.92 | WEEKDAY | #N/A | 1980-10-23 | 4:00 | 6.7 | 44.06 |  |  | 1999-10-23 | 4:00 | 8.4 | 47.12 |  |  | 2001-10-23 | 4:00 | 12.8 | 55.04 | [5 empty] | 4.4 | 39.92 |  |  |  | 3 | 37.4 |  |  |  |  | 12.8 | 55.04 |  |  |  |  | 12.2 | 53.96 | [5 empty] | 16.7 | 62.06 |  |  |  | 13.3 | 55.94 |  |  |  |  | 17.8 | 64.04 |  |  |  |  | 15.6 | 60.08
2001-10-23 | 5:00 | 15 | 59 | WEEKDAY | #N/A | 1980-10-23 | 5:00 | 6.5 | 43.7 |  |  | 1999-10-23 | 5:00 | 8 | 46.4 |  |  | 2001-10-23 | 5:00 | 13.3 | 55.94 | [5 empty] | 5 | 41 |  |  |  | 4 | 39.2 |  |  |  |  | 13.3 | 55.94 |  |  |  |  | 11.7 | 53.06 | [5 empty] | 17.2 | 62.96 |  |  |  | 11.7 | 53.06 |  |  |  |  | 13.9 | 57.02 |  |  |  |  | 15.6 | 60.08
2001-10-23 | 6:00 | 14.4 | 57.92 | WEEKDAY | #N/A | 1980-10-23 | 6:00 | 6.3 | 43.34 |  |  | 1999-10-23 | 6:00 | 8 | 46.4 |  |  | 2001-10-23 | 6:00 | 12.8 | 55.04 | [5 empty] | 5 | 41 |  |  |  | 4 | 39.2 |  |  |  |  | 12.8 | 55.04 |  |  |  |  | 12.2 | 53.96 | [5 empty] | 17.2 | 62.96 |  |  |  | 11.7 | 53.06 |  |  |  |  | 13.3 | 55.94 |  |  |  |  | 15.6 | 60.08
2001-10-23 | 7:00 | 15 | 59 | WEEKDAY | #N/A | 1980-10-23 | 7:00 | 6.1 | 42.98 |  |  | 1999-10-23 | 7:00 | 8 | 46.4 |  |  | 2001-10-23 | 7:00 | 13.3 | 55.94 | [5 empty] | 7.2 | 44.96 |  |  |  | 4 | 39.2 |  |  |  |  | 13.3 | 55.94 |  |  |  |  | 12.2 | 53.96 | [5 empty] | 17.2 | 62.96 |  |  |  | 11.1 | 51.98 |  |  |  |  | 12.8 | 55.04 |  |  |  |  | 15 | 59
2001-10-23 | 8:00 | 16.1 | 60.98 | WEEKDAY | #N/A | 1980-10-23 | 8:00 | 6.5 | 43.7 |  |  | 1999-10-23 | 8:00 | 9 | 48.2 |  |  | 2001-10-23 | 8:00 | 16.1 | 60.98 | [5 empty] | 10 | 50 |  |  |  | 4 | 39.2 |  |  |  |  | 13.9 | 57.02 |  |  |  |  | 12.8 | 55.04 | [5 empty] | 17.2 | 62.96 |  |  |  | 10.6 | 51.08 |  |  |  |  | 12.8 | 55.04 |  |  |  |  | 15 | 59
2001-10-23 | 9:00 | 16.7 | 62.06 | WEEKDAY | #N/A | 1980-10-23 | 9:00 | 6.8 | 44.24 |  |  | 1999-10-23 | 9:00 | 10 | 50 |  |  | 2001-10-23 | 9:00 | 16.7 | 62.06 | [5 empty] | 11.7 | 53.06 |  |  |  | 4 | 39.2 |  |  |  |  | 15 | 59 |  |  |  |  | 13.9 | 57.02 | [5 empty] | 17.2 | 62.96 |  |  |  | 9.4 | 48.92 |  |  |  |  | 12.2 | 53.96 |  |  |  |  | 15.6 | 60.08
2001-10-23 | 10:00 | 17.2 | 62.96 | WEEKDAY | #N/A | 1980-10-23 | 10:00 | 7.2 | 44.96 |  |  | 1999-10-23 | 10:00 | 12 | 53.6 |  |  | 2001-10-23 | 10:00 | 16.7 | 62.06 | [5 empty] | 12.2 | 53.96 |  |  |  | 4 | 39.2 |  |  |  |  | 15.6 | 60.08 |  |  |  |  | 16.7 | 62.06 | [5 empty] | 17.2 | 62.96 |  |  |  | 8.3 | 46.94 |  |  |  |  | 11.1 | 51.98 |  |  |  |  | 15.6 | 60.08
2001-10-23 | 11:00 | 18 | 64.4 | WEEKDAY | #N/A | 1980-10-23 | 11:00 | 8.1 | 46.58 |  |  | 1999-10-23 | 11:00 | 11 | 51.8 |  |  | 2001-10-23 | 11:00 | 17.2 | 62.96 | [5 empty] | 13.9 | 57.02 |  |  |  | 6 | 42.8 |  |  |  |  | 15.6 | 60.08 |  |  |  |  | 18.9 | 66.02 | [5 empty] | 18.3 | 64.94 |  |  |  | 7.2 | 44.96 |  |  |  |  | 9.4 | 48.92 |  |  |  |  | 14.4 | 57.92
2001-10-23 | 12:00 | 18.3 | 64.94 | WEEKDAY | #N/A | 1980-10-23 | 12:00 | 9.1 | 48.38 |  |  | 1999-10-23 | 12:00 | 12 | 53.6 |  |  | 2001-10-23 | 12:00 | 18.3 | 64.94 | [5 empty] | 15 | 59 |  |  |  | 8 | 46.4 |  |  |  |  | 15 | 59 |  |  |  |  | 20 | 68 | [5 empty] | 16.7 | 62.06 |  |  |  | 6.1 | 42.98 |  |  |  |  | 8.9 | 48.02 |  |  |  |  | 12.8 | 55.04
2001-10-23 | 13:00 | 18.9 | 66.02 | WEEKDAY | #N/A | 1980-10-23 | 13:00 | 10 | 50 |  |  | 1999-10-23 | 13:00 | 12 | 53.6 |  |  | 2001-10-23 | 13:00 | 18.3 | 64.94 | [5 empty] | 13.9 | 57.02 |  |  |  | 9 | 48.2 |  |  |  |  | 16.7 | 62.06 |  |  |  |  | 21.1 | 69.98 | [5 empty] | 15 | 59 |  |  |  | 5.6 | 42.08 |  |  |  |  | 7.8 | 46.04 |  |  |  |  | 10.6 | 51.08
2001-10-23 | 14:00 | 19.4 | 66.92 | WEEKDAY | #N/A | 1980-10-23 | 14:00 | 10.2 | 50.36 |  |  | 1999-10-23 | 14:00 | 11 | 51.8 |  |  | 2001-10-23 | 14:00 | 18.9 | 66.02 | [5 empty] | 14.4 | 57.92 |  |  |  | 9 | 48.2 |  |  |  |  | 15.6 | 60.08 |  |  |  |  | 17.2 | 62.96 | [5 empty] | 15.6 | 60.08 |  |  |  | 5.6 | 42.08 |  |  |  |  | 7.2 | 44.96 |  |  |  |  | 10.6 | 51.08
2001-10-23 | 15:00 | 19.4 | 66.92 | WEEKDAY | #N/A | 1980-10-23 | 15:00 | 10.4 | 50.72 |  |  | 1999-10-23 | 15:00 | 10 | 50 |  |  | 2001-10-23 | 15:00 | 18.9 | 66.02 | [5 empty] | 13.9 | 57.02 |  |  |  | 9 | 48.2 |  |  |  |  | 16.7 | 62.06 |  |  |  |  | 14.4 | 57.92 | [5 empty] | 15.6 | 60.08 |  |  |  | 5 | 41 |  |  |  |  | 6.7 | 44.06 |  |  |  |  | 10.6 | 51.08
2001-10-23 | 16:00 | 18.9 | 66.02 | WEEKDAY | #N/A | 1980-10-23 | 16:00 | 10.6 | 51.08 |  |  | 1999-10-23 | 16:00 | 10 | 50 |  |  | 2001-10-23 | 16:00 | 18.3 | 64.94 | [5 empty] | 12.8 | 55.04 |  |  |  | 8 | 46.4 |  |  |  |  | 16.7 | 62.06 |  |  |  |  | 15.6 | 60.08 | [5 empty] | 15 | 59 |  |  |  | 5 | 41 |  |  |  |  | 6.7 | 44.06 |  |  |  |  | 10 | 50
2001-10-23 | 17:00 | 18.3 | 64.94 | WEEKDAY | #N/A | 1980-10-23 | 17:00 | 10.2 | 50.36 |  |  | 1999-10-23 | 17:00 | 9 | 48.2 |  |  | 2001-10-23 | 17:00 | 17.8 | 64.04 | [5 empty] | 11.7 | 53.06 |  |  |  | 7 | 44.6 |  |  |  |  | 13.3 | 55.94 |  |  |  |  | 14.4 | 57.92 | [5 empty] | 13.3 | 55.94 |  |  |  | 4.4 | 39.92 |  |  |  |  | 6.7 | 44.06 |  |  |  |  | 9.4 | 48.92
2001-10-23 | 18:00 | 18 | 64.4 | WEEKDAY | #N/A | 1980-10-23 | 18:00 | 9.8 | 49.64 |  |  | 1999-10-23 | 18:00 | 7.7 | 45.86 |  |  | 2001-10-23 | 18:00 | 17 | 62.6 | [5 empty] | 9.4 | 48.92 |  |  |  | 6 | 42.8 |  |  |  |  | 12.2 | 53.96 |  |  |  |  | 13.9 | 57.02 | [5 empty] | 12.8 | 55.04 |  |  |  | 4.4 | 39.92 |  |  |  |  | 6.1 | 42.98 |  |  |  |  | 9.4 | 48.92
2001-10-23 | 19:00 | 17.8 | 64.04 | WEEKDAY | #N/A | 1980-10-23 | 19:00 | 9.4 | 48.92 |  |  | 1999-10-23 | 19:00 | 7 | 44.6 |  |  | 2001-10-23 | 19:00 | 17.8 | 64.04 | [5 empty] | 7.8 | 46.04 |  |  |  | 3 | 37.4 |  |  |  |  | 11.7 | 53.06 |  |  |  |  | 13.3 | 55.94 | [5 empty] | 10 | 50 |  |  |  | 3.9 | 39.02 |  |  |  |  | 6.1 | 42.98 |  |  |  |  | 8.3 | 46.94
2001-10-23 | 20:00 | 18 | 64.4 | WEEKDAY | #N/A | 1980-10-23 | 20:00 | 8.7 | 47.66 |  |  | 1999-10-23 | 20:00 | 8 | 46.4 |  |  | 2001-10-23 | 20:00 | 17.8 | 64.04 | [5 empty] | 6.7 | 44.06 |  |  |  | 3 | 37.4 |  |  |  |  | 11.1 | 51.98 |  |  |  |  | 12.8 | 55.04 | [5 empty] | 8.9 | 48.02 |  |  |  | 3.3 | 37.94 |  |  |  |  | 6.1 | 42.98 |  |  |  |  | 7.8 | 46.04
2001-10-23 | 21:00 | 18.3 | 64.94 | WEEKDAY | #N/A | 1980-10-23 | 21:00 | 7.9 | 46.22 |  |  | 1999-10-23 | 21:00 | 7 | 44.6 |  |  | 2001-10-23 | 21:00 | 17.8 | 64.04 | [5 empty] | 6.1 | 42.98 |  |  |  | 3 | 37.4 |  |  |  |  | 10 | 50 |  |  |  |  | 11.1 | 51.98 | [5 empty] | 8.3 | 46.94 |  |  |  | 3.3 | 37.94 |  |  |  |  | 5.6 | 42.08 |  |  |  |  | 7.2 | 44.96
2001-10-23 | 22:00 | 18.9 | 66.02 | WEEKDAY | #N/A | 1980-10-23 | 22:00 | 7.2 | 44.96 |  |  | 1999-10-23 | 22:00 | 7 | 44.6 |  |  | 2001-10-23 | 22:00 | 17.8 | 64.04 | [5 empty] | 5 | 41 |  |  |  | 1 | 33.8 |  |  |  |  | 8.9 | 48.02 |  |  |  |  | 10 | 50 | [5 empty] | 6.1 | 42.98 |  |  |  | 2.8 | 37.04 |  |  |  |  | 5.6 | 42.08 |  |  |  |  | 6.7 | 44.06
2001-10-23 | 23:00 | 18.9 | 66.02 | WEEKDAY | #N/A | 1980-10-23 | 23:00 | 7 | 44.6 |  |  | 1999-10-23 | 23:00 | 6 | 42.8 |  |  | 2001-10-23 | 23:00 | 17.2 | 62.96 | [5 empty] | 4.4 | 39.92 |  |  |  | -1 | 30.2 |  |  |  |  | 8.9 | 48.02 |  |  |  |  | 8.9 | 48.02 | [5 empty] | 5 | 41 |  |  |  | 2.8 | 37.04 |  |  |  |  | 5.6 | 42.08 |  |  |  |  | 5.6 | 42.08
2001-10-23 | 24:00 | 18.3 | 64.94 | WEEKDAY | #N/A | 1980-10-23 | 24:00 | 6.9 | 44.42 |  |  | 1999-10-23 | 24:00 | 6 | 42.8 |  |  | 2001-10-23 | 24:00 | 16.7 | 62.06 | [5 empty] | 3.9 | 39.02 |  |  |  | -2 | 28.4 |  |  |  |  | 7.2 | 44.96 |  |  |  |  | 8.3 | 46.94 | [5 empty] | 5.6 | 42.08 |  |  |  | 2.8 | 37.04 |  |  |  |  | 5.6 | 42.08 |  |  |  |  | 5 | 41
2001-10-24 | 1:00 | 17.8 | 64.04 | WEEKDAY | #N/A | 1980-10-24 | 1:00 | 6.7 | 44.06 |  |  | 1999-10-24 | 1:00 | 5.6 | 42.08 |  |  | 2001-10-24 | 1:00 | 17.2 | 62.96 | [5 empty] | 4.4 | 39.92 |  |  |  | -2 | 28.4 |  |  |  |  | 6.1 | 42.98 |  |  |  |  | 6.7 | 44.06 | [5 empty] | 4.4 | 39.92 |  |  |  | 2.8 | 37.04 |  |  |  |  | 5 | 41 |  |  |  |  | 5 | 41
2001-10-24 | 2:00 | 17.8 | 64.04 | WEEKDAY | #N/A | 1980-10-24 | 2:00 | 6.1 | 42.98 |  |  | 1999-10-24 | 2:00 | 5.3 | 41.54 |  |  | 2001-10-24 | 2:00 | 16.7 | 62.06 | [5 empty] | 4.4 | 39.92 |  |  |  | -3 | 26.6 |  |  |  |  | 6.1 | 42.98 |  |  |  |  | 6.1 | 42.98 | [5 empty] | 3.9 | 39.02 |  |  |  | 1.7 | 35.06 |  |  |  |  | 4.4 | 39.92 |  |  |  |  | 4.4 | 39.92
2001-10-24 | 3:00 | 18.3 | 64.94 | WEEKDAY | #N/A | 1980-10-24 | 3:00 | 5.6 | 42.08 |  |  | 1999-10-24 | 3:00 | 5 | 41 |  |  | 2001-10-24 | 3:00 | 16.1 | 60.98 | [5 empty] | 5 | 41 |  |  |  | -3 | 26.6 |  |  |  |  | 5.6 | 42.08 |  |  |  |  | 6.1 | 42.98 | [5 empty] | 5 | 41 |  |  |  | 0.6 | 33.08 |  |  |  |  | 3.9 | 39.02 |  |  |  |  | 3.9 | 39.02
2001-10-24 | 4:00 | 18.9 | 66.02 | WEEKDAY | #N/A | 1980-10-24 | 4:00 | 5 | 41 |  |  | 1999-10-24 | 4:00 | 5 | 41 |  |  | 2001-10-24 | 4:00 | 15.6 | 60.08 | [5 empty] | 5.6 | 42.08 |  |  |  | -4 | 24.8 |  |  |  |  | 3.9 | 39.02 |  |  |  |  | 5.6 | 42.08 | [5 empty] | 3.3 | 37.94 |  |  |  | 0 | 32 |  |  |  |  | 2.8 | 37.04 |  |  |  |  | 3.3 | 37.94
2001-10-24 | 5:00 | 18.3 | 64.94 | WEEKDAY | #N/A | 1980-10-24 | 5:00 | 4.8 | 40.64 |  |  | 1999-10-24 | 5:00 | 6 | 42.8 |  |  | 2001-10-24 | 5:00 | 15.6 | 60.08 | [5 empty] | 5.6 | 42.08 |  |  |  | -4 | 24.8 |  |  |  |  | 3.9 | 39.02 |  |  |  |  | 3.9 | 39.02 | [5 empty] | 2.2 | 35.96 |  |  |  | 0.6 | 33.08 |  |  |  |  | 2.2 | 35.96 |  |  |  |  | 2.8 | 37.04
2001-10-24 | 6:00 | 17.8 | 64.04 | WEEKDAY | #N/A | 1980-10-24 | 6:00 | 4.6 | 40.28 |  |  | 1999-10-24 | 6:00 | 6 | 42.8 |  |  | 2001-10-24 | 6:00 | 15 | 59 | [5 empty] | 6.1 | 42.98 |  |  |  | -4 | 24.8 |  |  |  |  | 3.3 | 37.94 |  |  |  |  | 2.8 | 37.04 | [5 empty] | 2.8 | 37.04 |  |  |  | 1.7 | 35.06 |  |  |  |  | 0 | 32 |  |  |  |  | 2.2 | 35.96
2001-10-24 | 7:00 | 17.8 | 64.04 | WEEKDAY | #N/A | 1980-10-24 | 7:00 | 4.4 | 39.92 |  |  | 1999-10-24 | 7:00 | 6 | 42.8 |  |  | 2001-10-24 | 7:00 | 16.7 | 62.06 | [5 empty] | 8.9 | 48.02 |  |  |  | -4 | 24.8 |  |  |  |  | 3.9 | 39.02 |  |  |  |  | 3.9 | 39.02 | [5 empty] | 1.7 | 35.06 |  |  |  | 1.7 | 35.06 |  |  |  |  | -0.6 | 30.92 |  |  |  |  | 1.7 | 35.06
2001-10-24 | 8:00 | 18.9 | 66.02 | WEEKDAY | #N/A | 1980-10-24 | 8:00 | 5.3 | 41.54 |  |  | 1999-10-24 | 8:00 | 8 | 46.4 |  |  | 2001-10-24 | 8:00 | 17.8 | 64.04 | [5 empty] | 11.1 | 51.98 |  |  |  | -2 | 28.4 |  |  |  |  | 4.4 | 39.92 |  |  |  |  | 7.2 | 44.96 | [5 empty] | 5 | 41 |  |  |  | 2.2 | 35.96 |  |  |  |  | 2.2 | 35.96 |  |  |  |  | 2.8 | 37.04
2001-10-24 | 9:00 | 20.6 | 69.08 | WEEKDAY | #N/A | 1980-10-24 | 9:00 | 6.3 | 43.34 |  |  | 1999-10-24 | 9:00 | 10 | 50 |  |  | 2001-10-24 | 9:00 | 19.4 | 66.92 | [5 empty] | 13.3 | 55.94 |  |  |  | 2 | 35.6 |  |  |  |  | 6.1 | 42.98 |  |  |  |  | 8.9 | 48.02 | [5 empty] | 7.2 | 44.96 |  |  |  | 2.8 | 37.04 |  |  |  |  | 3.9 | 39.02 |  |  |  |  | 3.9 | 39.02
2001-10-24 | 10:00 | 21.7 | 71.06 | WEEKDAY | #N/A | 1980-10-24 | 10:00 | 7.2 | 44.96 |  |  | 1999-10-24 | 10:00 | 11.1 | 51.98 |  |  | 2001-10-24 | 10:00 | 20 | 68 | [5 empty] | 15 | 59 |  |  |  | 4 | 39.2 |  |  |  |  | 7.8 | 46.04 |  |  |  |  | 10 | 50 | [5 empty] | 8.3 | 46.94 |  |  |  | 3.3 | 37.94 |  |  |  |  | 5.6 | 42.08 |  |  |  |  | 5 | 41
2001-10-24 | 11:00 | 23.3 | 73.94 | WEEKDAY | #N/A | 1980-10-24 | 11:00 | 8.1 | 46.58 |  |  | 1999-10-24 | 11:00 | 12 | 53.6 |  |  | 2001-10-24 | 11:00 | 20.6 | 69.08 | [5 empty] | 15 | 59 |  |  |  | 6 | 42.8 |  |  |  |  | 8.3 | 46.94 |  |  |  |  | 11.1 | 51.98 | [5 empty] | 9.4 | 48.92 |  |  |  | 4.4 | 39.92 |  |  |  |  | 6.1 | 42.98 |  |  |  |  | 5.6 | 42.08
2001-10-24 | 12:00 | 24.4 | 75.92 | WEEKDAY | #N/A | 1980-10-24 | 12:00 | 9.1 | 48.38 |  |  | 1999-10-24 | 12:00 | 12 | 53.6 |  |  | 2001-10-24 | 12:00 | 21.7 | 71.06 | [5 empty] | 16.7 | 62.06 |  |  |  | 7 | 44.6 |  |  |  |  | 9.4 | 48.92 |  |  |  |  | 11.7 | 53.06 | [5 empty] | 10 | 50 |  |  |  | 5 | 41 |  |  |  |  | 6.7 | 44.06 |  |  |  |  | 6.1 | 42.98
2001-10-24 | 13:00 | 25.6 | 78.08 | WEEKDAY | #N/A | 1980-10-24 | 13:00 | 10 | 50 |  |  | 1999-10-24 | 13:00 | 12 | 53.6 |  |  | 2001-10-24 | 13:00 | 22.2 | 71.96 | [5 empty] | 16.7 | 62.06 |  |  |  | 8 | 46.4 |  |  |  |  | 10.6 | 51.08 |  |  |  |  | 12.8 | 55.04 | [5 empty] | 11.1 | 51.98 |  |  |  | 6.1 | 42.98 |  |  |  |  | 7.8 | 46.04 |  |  |  |  | 7.8 | 46.04
2001-10-24 | 14:00 | 26.1 | 78.98 | WEEKDAY | #N/A | 1980-10-24 | 14:00 | 10.6 | 51.08 |  |  | 1999-10-24 | 14:00 | 13 | 55.4 |  |  | 2001-10-24 | 14:00 | 22.2 | 71.96 | [5 empty] | 16.7 | 62.06 |  |  |  | 8 | 46.4 |  |  |  |  | 10.6 | 51.08 |  |  |  |  | 13.9 | 57.02 | [5 empty] | 11.1 | 51.98 |  |  |  | 7.2 | 44.96 |  |  |  |  | 8.3 | 46.94 |  |  |  |  | 7.8 | 46.04
2001-10-24 | 15:00 | 25 | 77 | WEEKDAY | #N/A | 1980-10-24 | 15:00 | 11.1 | 51.98 |  |  | 1999-10-24 | 15:00 | 12 | 53.6 |  |  | 2001-10-24 | 15:00 | 21.7 | 71.06 | [5 empty] | 16.1 | 60.98 |  |  |  | 8 | 46.4 |  |  |  |  | 11.1 | 51.98 |  |  |  |  | 13.9 | 57.02 | [5 empty] | 10.6 | 51.08 |  |  |  | 7.2 | 44.96 |  |  |  |  | 8.9 | 48.02 |  |  |  |  | 8.3 | 46.94
2001-10-24 | 16:00 | 23.9 | 75.02 | WEEKDAY | #N/A | 1980-10-24 | 16:00 | 11.7 | 53.06 |  |  | 1999-10-24 | 16:00 | 12 | 53.6 |  |  | 2001-10-24 | 16:00 | 21.1 | 69.98 | [5 empty] | 15.6 | 60.08 |  |  |  | 8 | 46.4 |  |  |  |  | 10 | 50 |  |  |  |  | 13.3 | 55.94 | [5 empty] | 9.4 | 48.92 |  |  |  | 7.8 | 46.04 |  |  |  |  | 8.9 | 48.02 |  |  |  |  | 7.8 | 46.04
2001-10-24 | 17:00 | 22.2 | 71.96 | WEEKDAY | #N/A | 1980-10-24 | 17:00 | 11.3 | 52.34 |  |  | 1999-10-24 | 17:00 | 10 | 50 |  |  | 2001-10-24 | 17:00 | 19.4 | 66.92 | [5 empty] | 13.9 | 57.02 |  |  |  | 7 | 44.6 |  |  |  |  | 8.9 | 48.02 |  |  |  |  | 10.6 | 51.08 | [5 empty] | 7.2 | 44.96 |  |  |  | 6.7 | 44.06 |  |  |  |  | 7.8 | 46.04 |  |  |  |  | 6.1 | 42.98
2001-10-24 | 18:00 | 20.6 | 69.08 | WEEKDAY | #N/A | 1980-10-24 | 18:00 | 11 | 51.8 |  |  | 1999-10-24 | 18:00 | 9 | 48.2 |  |  | 2001-10-24 | 18:00 | 18.9 | 66.02 | [5 empty] | 12.2 | 53.96 |  |  |  | 6 | 42.8 |  |  |  |  | 6.7 | 44.06 |  |  |  |  | 7.8 | 46.04 | [5 empty] | 5 | 41 |  |  |  | 5.6 | 42.08 |  |  |  |  | 6.7 | 44.06 |  |  |  |  | 2.2 | 35.96
2001-10-24 | 19:00 | 20 | 68 | WEEKDAY | #N/A | 1980-10-24 | 19:00 | 10.6 | 51.08 |  |  | 1999-10-24 | 19:00 | 6 | 42.8 |  |  | 2001-10-24 | 19:00 | 18.9 | 66.02 | [5 empty] | 11.7 | 53.06 |  |  |  | 6 | 42.8 |  |  |  |  | 6.1 | 42.98 |  |  |  |  | 6.7 | 44.06 | [5 empty] | 4.4 | 39.92 |  |  |  | 3.9 | 39.02 |  |  |  |  | 5.6 | 42.08 |  |  |  |  | 0 | 32
2001-10-24 | 20:00 | 20.6 | 69.08 | WEEKDAY | #N/A | 1980-10-24 | 20:00 | 10.4 | 50.72 |  |  | 1999-10-24 | 20:00 | 8 | 46.4 |  |  | 2001-10-24 | 20:00 | 18.3 | 64.94 | [5 empty] | 11.1 | 51.98 |  |  |  | 5.4 | 41.72 |  |  |  |  | 5.6 | 42.08 |  |  |  |  | 4.4 | 39.92 | [5 empty] | 2.2 | 35.96 |  |  |  | 5 | 41 |  |  |  |  | 5 | 41 |  |  |  |  | 0 | 32
2001-10-24 | 21:00 | 20 | 68 | WEEKDAY | #N/A | 1980-10-24 | 21:00 | 10.2 | 50.36 |  |  | 1999-10-24 | 21:00 | 7 | 44.6 |  |  | 2001-10-24 | 21:00 | 18.3 | 64.94 | [5 empty] | 10.6 | 51.08 |  |  |  | 5 | 41 |  |  |  |  | 3.9 | 39.02 |  |  |  |  | 3.3 | 37.94 | [5 empty] | 1.7 | 35.06 |  |  |  | 3.9 | 39.02 |  |  |  |  | 4.4 | 39.92 |  |  |  |  | 0 | 32
2001-10-24 | 22:00 | 20 | 68 | WEEKDAY | #N/A | 1980-10-24 | 22:00 | 10 | 50 |  |  | 1999-10-24 | 22:00 | 7 | 44.6 |  |  | 2001-10-24 | 22:00 | 17.8 | 64.04 | [5 empty] | 8.9 | 48.02 |  |  |  | 4 | 39.2 |  |  |  |  | 3.9 | 39.02 |  |  |  |  | 3.3 | 37.94 | [5 empty] | 0.6 | 33.08 |  |  |  | 3.3 | 37.94 |  |  |  |  | 3.3 | 37.94 |  |  |  |  | -1.7 | 28.94
2001-10-24 | 23:00 | 19.4 | 66.92 | WEEKDAY | #N/A | 1980-10-24 | 23:00 | 10 | 50 |  |  | 1999-10-24 | 23:00 | 7 | 44.6 |  |  | 2001-10-24 | 23:00 | 17.2 | 62.96 | [5 empty] | 8.9 | 48.02 |  |  |  | 4 | 39.2 |  |  |  |  | 2.8 | 37.04 |  |  |  |  | 2.2 | 35.96 | [5 empty] | 0.6 | 33.08 |  |  |  | 3.3 | 37.94 |  |  |  |  | 3.3 | 37.94 |  |  |  |  | -1.7 | 28.94
2001-10-24 | 24:00 | 18.9 | 66.02 | WEEKDAY | #N/A | 1980-10-24 | 24:00 | 10 | 50 |  |  | 1999-10-24 | 24:00 | 7 | 44.6 |  |  | 2001-10-24 | 24:00 | 17.2 | 62.96 | [5 empty] | 8.3 | 46.94 |  |  |  | 4 | 39.2 |  |  |  |  | 1.7 | 35.06 |  |  |  |  | 1.1 | 33.98 | [5 empty] | 0 | 32 |  |  |  | 4.4 | 39.92 |  |  |  |  | 3.3 | 37.94 |  |  |  |  | -2.2 | 28.04
2001-10-25 | 1:00 | 18.9 | 66.02 | WEEKDAY | #N/A | 1980-10-25 | 1:00 | 10 | 50 |  |  | 1999-10-25 | 1:00 | 7 | 44.6 |  |  | 2001-10-25 | 1:00 | 17.2 | 62.96 | [5 empty] | 8.3 | 46.94 |  |  |  | 4 | 39.2 |  |  |  |  | 1.7 | 35.06 |  |  |  |  | 1.7 | 35.06 | [5 empty] | 0.6 | 33.08 |  |  |  | 4.4 | 39.92 |  |  |  |  | 2.8 | 37.04 |  |  |  |  | -2.2 | 28.04
2001-10-25 | 2:00 | 18 | 64.4 | WEEKDAY | #N/A | 1980-10-25 | 2:00 | 10 | 50 |  |  | 1999-10-25 | 2:00 | 6 | 42.8 |  |  | 2001-10-25 | 2:00 | 17.8 | 64.04 | [5 empty] | 8.3 | 46.94 |  |  |  | 4 | 39.2 |  |  |  |  | 1.1 | 33.98 |  |  |  |  | 0 | 32 | [5 empty] | -0.6 | 30.92 |  |  |  | 5.6 | 42.08 |  |  |  |  | 3.3 | 37.94 |  |  |  |  | -2.8 | 26.96
2001-10-25 | 3:00 | 17.8 | 64.04 | WEEKDAY | #N/A | 1980-10-25 | 3:00 | 10 | 50 |  |  | 1999-10-25 | 3:00 | 6 | 42.8 |  |  | 2001-10-25 | 3:00 | 17 | 62.6 | [5 empty] | 7.2 | 44.96 |  |  |  | 4 | 39.2 |  |  |  |  | 1.7 | 35.06 |  |  |  |  | -1.1 | 30.02 | [5 empty] | -0.6 | 30.92 |  |  |  | 5.6 | 42.08 |  |  |  |  | 3.3 | 37.94 |  |  |  |  | -2.8 | 26.96
2001-10-25 | 4:00 | 17.2 | 62.96 | WEEKDAY | #N/A | 1980-10-25 | 4:00 | 10 | 50 |  |  | 1999-10-25 | 4:00 | 5.5 | 41.9 |  |  | 2001-10-25 | 4:00 | 17.2 | 62.96 | [5 empty] | 7.2 | 44.96 |  |  |  | 4 | 39.2 |  |  |  |  | 1.7 | 35.06 |  |  |  |  | -2.2 | 28.04 | [5 empty] | -1.1 | 30.02 |  |  |  | 5.6 | 42.08 |  |  |  |  | 4.4 | 39.92 |  |  |  |  | -2.2 | 28.04
2001-10-25 | 5:00 | 17.8 | 64.04 | WEEKDAY | #N/A | 1980-10-25 | 5:00 | 10.2 | 50.36 |  |  | 1999-10-25 | 5:00 | 5 | 41 |  |  | 2001-10-25 | 5:00 | 18 | 64.4 | [5 empty] | 8.9 | 48.02 |  |  |  | 4 | 39.2 |  |  |  |  | 0 | 32 |  |  |  |  | -2.2 | 28.04 | [5 empty] | -1.1 | 30.02 |  |  |  | 6.1 | 42.98 |  |  |  |  | 5 | 41 |  |  |  |  | -3.9 | 24.98
2001-10-25 | 6:00 | 18 | 64.4 | WEEKDAY | #N/A | 1980-10-25 | 6:00 | 10.4 | 50.72 |  |  | 1999-10-25 | 6:00 | 6 | 42.8 |  |  | 2001-10-25 | 6:00 | 18.3 | 64.94 | [5 empty] | 10 | 50 |  |  |  | 3 | 37.4 |  |  |  |  | -1.7 | 28.94 |  |  |  |  | -2.2 | 28.04 | [5 empty] | -1.7 | 28.94 |  |  |  | 6.7 | 44.06 |  |  |  |  | 5.6 | 42.08 |  |  |  |  | -1.7 | 28.94
2001-10-25 | 7:00 | 18.3 | 64.94 | WEEKDAY | #N/A | 1980-10-25 | 7:00 | 10.6 | 51.08 |  |  | 1999-10-25 | 7:00 | 6 | 42.8 |  |  | 2001-10-25 | 7:00 | 17.8 | 64.04 | [5 empty] | 11.1 | 51.98 |  |  |  | 2 | 35.6 |  |  |  |  | -1.1 | 30.02 |  |  |  |  | -2.8 | 26.96 | [5 empty] | -1.7 | 28.94 |  |  |  | 6.1 | 42.98 |  |  |  |  | 5.6 | 42.08 |  |  |  |  | -3.3 | 26.06
2001-10-25 | 8:00 | 20 | 68 | WEEKDAY | #N/A | 1980-10-25 | 8:00 | 11.1 | 51.98 |  |  | 1999-10-25 | 8:00 | 9 | 48.2 |  |  | 2001-10-25 | 8:00 | 18.9 | 66.02 | [5 empty] | 15 | 59 |  |  |  | 2 | 35.6 |  |  |  |  | 1.1 | 33.98 |  |  |  |  | 0 | 32 | [5 empty] | 0 | 32 |  |  |  | 7.2 | 44.96 |  |  |  |  | 7.2 | 44.96 |  |  |  |  | 0.6 | 33.08
2001-10-25 | 9:00 | 22.8 | 73.04 | WEEKDAY | #N/A | 1980-10-25 | 9:00 | 11.7 | 53.06 |  |  | 1999-10-25 | 9:00 | 9 | 48.2 |  |  | 2001-10-25 | 9:00 | 21.1 | 69.98 | [5 empty] | 16.7 | 62.06 |  |  |  | 4 | 39.2 |  |  |  |  | 3.3 | 37.94 |  |  |  |  | 3.9 | 39.02 | [5 empty] | 2.8 | 37.04 |  |  |  | 8.9 | 48.02 |  |  |  |  | 8.9 | 48.02 |  |  |  |  | 3.9 | 39.02
2001-10-25 | 10:00 | 24.4 | 75.92 | WEEKDAY | #N/A | 1980-10-25 | 10:00 | 12.2 | 53.96 |  |  | 1999-10-25 | 10:00 | 10 | 50 |  |  | 2001-10-25 | 10:00 | 23.3 | 73.94 | [5 empty] | 19.4 | 66.92 |  |  |  | 6.1 | 42.98 |  |  |  |  | 5.6 | 42.08 |  |  |  |  | 6.7 | 44.06 | [5 empty] | 5.6 | 42.08 |  |  |  | 10 | 50 |  |  |  |  | 11.1 | 51.98 |  |  |  |  | 6.7 | 44.06
2001-10-25 | 11:00 | 25.6 | 78.08 | WEEKDAY | #N/A | 1980-10-25 | 11:00 | 13.7 | 56.66 |  |  | 1999-10-25 | 11:00 | 12 | 53.6 |  |  | 2001-10-25 | 11:00 | 25 | 77 | [5 empty] | 20 | 68 |  |  |  | 7.8 | 46.04 |  |  |  |  | 8.3 | 46.94 |  |  |  |  | 8.9 | 48.02 | [5 empty] | 8.9 | 48.02 |  |  |  | 11.7 | 53.06 |  |  |  |  | 13.3 | 55.94 |  |  |  |  | 9.4 | 48.92
2001-10-25 | 12:00 | 23.9 | 75.02 | WEEKDAY | #N/A | 1980-10-25 | 12:00 | 15.2 | 59.36 |  |  | 1999-10-25 | 12:00 | 12 | 53.6 |  |  | 2001-10-25 | 12:00 | 23.9 | 75.02 | [5 empty] | 21.7 | 71.06 |  |  |  | 9 | 48.2 |  |  |  |  | 9.4 | 48.92 |  |  |  |  | 9.4 | 48.92 | [5 empty] | 10.6 | 51.08 |  |  |  | 13.3 | 55.94 |  |  |  |  | 14.4 | 57.92 |  |  |  |  | 11.1 | 51.98
2001-10-25 | 13:00 | 23.3 | 73.94 | WEEKDAY | #N/A | 1980-10-25 | 13:00 | 16.7 | 62.06 |  |  | 1999-10-25 | 13:00 | 13 | 55.4 |  |  | 2001-10-25 | 13:00 | 23.3 | 73.94 | [5 empty] | 20.6 | 69.08 |  |  |  | 9 | 48.2 |  |  |  |  | 11.1 | 51.98 |  |  |  |  | 10.6 | 51.08 | [5 empty] | 12.8 | 55.04 |  |  |  | 14.4 | 57.92 |  |  |  |  | 15 | 59 |  |  |  |  | 11.7 | 53.06
2001-10-25 | 14:00 | 23.9 | 75.02 | WEEKDAY | #N/A | 1980-10-25 | 14:00 | 16.7 | 62.06 |  |  | 1999-10-25 | 14:00 | 14 | 57.2 |  |  | 2001-10-25 | 14:00 | 24.4 | 75.92 | [5 empty] | 20 | 68 |  |  |  | 10 | 50 |  |  |  |  | 11.1 | 51.98 |  |  |  |  | 11.7 | 53.06 | [5 empty] | 11.7 | 53.06 |  |  |  | 16.7 | 62.06 |  |  |  |  | 16.7 | 62.06 |  |  |  |  | 12.2 | 53.96
2001-10-25 | 15:00 | 23.3 | 73.94 | WEEKDAY | #N/A | 1980-10-25 | 15:00 | 16.7 | 62.06 |  |  | 1999-10-25 | 15:00 | 14 | 57.2 |  |  | 2001-10-25 | 15:00 | 23.3 | 73.94 | [5 empty] | 18.9 | 66.02 |  |  |  | 10 | 50 |  |  |  |  | 11.1 | 51.98 |  |  |  |  | 11.1 | 51.98 | [5 empty] | 11.7 | 53.06 |  |  |  | 18.3 | 64.94 |  |  |  |  | 18.9 | 66.02 |  |  |  |  | 12.8 | 55.04
2001-10-25 | 16:00 | 22.2 | 71.96 | WEEKDAY | #N/A | 1980-10-25 | 16:00 | 16.7 | 62.06 |  |  | 1999-10-25 | 16:00 | 14 | 57.2 |  |  | 2001-10-25 | 16:00 | 21.7 | 71.06 | [5 empty] | 17.8 | 64.04 |  |  |  | 9 | 48.2 |  |  |  |  | 11.7 | 53.06 |  |  |  |  | 10 | 50 | [5 empty] | 11.1 | 51.98 |  |  |  | 17.8 | 64.04 |  |  |  |  | 17.8 | 64.04 |  |  |  |  | 11.7 | 53.06
2001-10-25 | 17:00 | 20.6 | 69.08 | WEEKDAY | #N/A | 1980-10-25 | 17:00 | 16.1 | 60.98 |  |  | 1999-10-25 | 17:00 | 12 | 53.6 |  |  | 2001-10-25 | 17:00 | 20 | 68 | [5 empty] | 15.6 | 60.08 |  |  |  | 9 | 48.2 |  |  |  |  | 10.6 | 51.08 |  |  |  |  | 8.9 | 48.02 | [5 empty] | 10 | 50 |  |  |  | 17.8 | 64.04 |  |  |  |  | 17.2 | 62.96 |  |  |  |  | 10 | 50
2001-10-25 | 18:00 | 20 | 68 | WEEKDAY | #N/A | 1980-10-25 | 18:00 | 15.6 | 60.08 |  |  | 1999-10-25 | 18:00 | 12 | 53.6 |  |  | 2001-10-25 | 18:00 | 18.9 | 66.02 | [5 empty] | 15 | 59 |  |  |  | 8 | 46.4 |  |  |  |  | 10 | 50 |  |  |  |  | 8.9 | 48.02 | [5 empty] | 9.4 | 48.92 |  |  |  | 17.8 | 64.04 |  |  |  |  | 18.9 | 66.02 |  |  |  |  | 8.3 | 46.94
2001-10-25 | 19:00 | 19.4 | 66.92 | WEEKDAY | #N/A | 1980-10-25 | 19:00 | 15 | 59 |  |  | 1999-10-25 | 19:00 | 11 | 51.8 |  |  | 2001-10-25 | 19:00 | 18.3 | 64.94 | [5 empty] | 12.2 | 53.96 |  |  |  | 8 | 46.4 |  |  |  |  | 10 | 50 |  |  |  |  | 8.3 | 46.94 | [5 empty] | 8.3 | 46.94 |  |  |  | 16.7 | 62.06 |  |  |  |  | 17.8 | 64.04 |  |  |  |  | 3.3 | 37.94
2001-10-25 | 20:00 | 18.9 | 66.02 | WEEKDAY | #N/A | 1980-10-25 | 20:00 | 13 | 55.4 |  |  | 1999-10-25 | 20:00 | 10 | 50 |  |  | 2001-10-25 | 20:00 | 17.8 | 64.04 | [5 empty] | 11.1 | 51.98 |  |  |  | 8 | 46.4 |  |  |  |  | 10 | 50 |  |  |  |  | 7.8 | 46.04 | [5 empty] | 7.8 | 46.04 |  |  |  | 14.4 | 57.92 |  |  |  |  | 18.3 | 64.94 |  |  |  |  | 1.7 | 35.06
2001-10-25 | 21:00 | 17.8 | 64.04 | WEEKDAY | #N/A | 1980-10-25 | 21:00 | 10.9 | 51.62 |  |  | 1999-10-25 | 21:00 | 9 | 48.2 |  |  | 2001-10-25 | 21:00 | 17.2 | 62.96 | [5 empty] | 10.6 | 51.08 |  |  |  | 7.5 | 45.5 |  |  |  |  | 9.4 | 48.92 |  |  |  |  | 5.6 | 42.08 | [5 empty] | 8.3 | 46.94 |  |  |  | 13.3 | 55.94 |  |  |  |  | 17.8 | 64.04 |  |  |  |  | 1.7 | 35.06
2001-10-25 | 22:00 | 17.2 | 62.96 | WEEKDAY | #N/A | 1980-10-25 | 22:00 | 8.9 | 48.02 |  |  | 1999-10-25 | 22:00 | 8 | 46.4 |  |  | 2001-10-25 | 22:00 | 16.1 | 60.98 | [5 empty] | 10.6 | 51.08 |  |  |  | 6.9 | 44.42 |  |  |  |  | 8.3 | 46.94 |  |  |  |  | 5 | 41 | [5 empty] | 8.3 | 46.94 |  |  |  | 12.2 | 53.96 |  |  |  |  | 15 | 59 |  |  |  |  | 1.1 | 33.98
2001-10-25 | 23:00 | 16.1 | 60.98 | WEEKDAY | #N/A | 1980-10-25 | 23:00 | 8.7 | 47.66 |  |  | 1999-10-25 | 23:00 | 9 | 48.2 |  |  | 2001-10-25 | 23:00 | 16.1 | 60.98 | [5 empty] | 10 | 50 |  |  |  | 6.7 | 44.06 |  |  |  |  | 8.9 | 48.02 |  |  |  |  | 5.6 | 42.08 | [5 empty] | 8.3 | 46.94 |  |  |  | 12.2 | 53.96 |  |  |  |  | 13.9 | 57.02 |  |  |  |  | 0.6 | 33.08
2001-10-25 | 24:00 | 15.6 | 60.08 | WEEKDAY | #N/A | 1980-10-25 | 24:00 | 8.5 | 47.3 |  |  | 1999-10-25 | 24:00 | 9 | 48.2 |  |  | 2001-10-25 | 24:00 | 14.4 | 57.92 | [5 empty] | 9.4 | 48.92 |  |  |  | 6 | 42.8 |  |  |  |  | 8.3 | 46.94 |  |  |  |  | 5 | 41 | [5 empty] | 8.9 | 48.02 |  |  |  | 13.3 | 55.94 |  |  |  |  | 14.4 | 57.92 |  |  |  |  | 0 | 32
2001-10-26 | 1:00 | 15.6 | 60.08 | WEEKDAY | #N/A | 1980-10-26 | 1:00 | 8.3 | 46.94 |  |  | 1999-10-26 | 1:00 | 9 | 48.2 |  |  | 2001-10-26 | 1:00 | 13.3 | 55.94 | [5 empty] | 8.9 | 48.02 |  |  |  | 5.8 | 42.44 |  |  |  |  | 8.3 | 46.94 |  |  |  |  | 5 | 41 | [5 empty] | 8.9 | 48.02 |  |  |  | 13.9 | 57.02 |  |  |  |  | 15 | 59 |  |  |  |  | -0.6 | 30.92
2001-10-26 | 2:00 | 14.4 | 57.92 | WEEKDAY | #N/A | 1980-10-26 | 2:00 | 7.8 | 46.04 |  |  | 1999-10-26 | 2:00 | 8 | 46.4 |  |  | 2001-10-26 | 2:00 | 13.9 | 57.02 | [5 empty] | 8.9 | 48.02 |  |  |  | 5.1 | 41.18 |  |  |  |  | 7.8 | 46.04 |  |  |  |  | 5 | 41 | [5 empty] | 8.9 | 48.02 |  |  |  | 13.9 | 57.02 |  |  |  |  | 15 | 59 |  |  |  |  | -0.6 | 30.92
2001-10-26 | 3:00 | 14.4 | 57.92 | WEEKDAY | #N/A | 1980-10-26 | 3:00 | 7.2 | 44.96 |  |  | 1999-10-26 | 3:00 | 8 | 46.4 |  |  | 2001-10-26 | 3:00 | 13.3 | 55.94 | [5 empty] | 10 | 50 |  |  |  | 5.4 | 41.72 |  |  |  |  | 7.8 | 46.04 |  |  |  |  | 5 | 41 | [5 empty] | 8.9 | 48.02 |  |  |  | 14.4 | 57.92 |  |  |  |  | 15 | 59 |  |  |  |  | 0 | 32
2001-10-26 | 4:00 | 13.3 | 55.94 | WEEKDAY | #N/A | 1980-10-26 | 4:00 | 6.7 | 44.06 |  |  | 1999-10-26 | 4:00 | 8 | 46.4 |  |  | 2001-10-26 | 4:00 | 12.8 | 55.04 | [5 empty] | 10.6 | 51.08 |  |  |  | 4.1 | 39.38 |  |  |  |  | 7.8 | 46.04 |  |  |  |  | 5 | 41 | [5 empty] | 7.8 | 46.04 |  |  |  | 15 | 59 |  |  |  |  | 14.4 | 57.92 |  |  |  |  | 0 | 32
2001-10-26 | 5:00 | 12.8 | 55.04 | WEEKDAY | #N/A | 1980-10-26 | 5:00 | 6.7 | 44.06 |  |  | 1999-10-26 | 5:00 | 7 | 44.6 |  |  | 2001-10-26 | 5:00 | 12.2 | 53.96 | [5 empty] | 11.1 | 51.98 |  |  |  | 3.4 | 38.12 |  |  |  |  | 7.2 | 44.96 |  |  |  |  | 5.6 | 42.08 | [5 empty] | 7.8 | 46.04 |  |  |  | 15.6 | 60.08 |  |  |  |  | 15 | 59 |  |  |  |  | 0.6 | 33.08
2001-10-26 | 6:00 | 12.2 | 53.96 | WEEKDAY | #N/A | 1980-10-26 | 6:00 | 6.7 | 44.06 |  |  | 1999-10-26 | 6:00 | 7 | 44.6 |  |  | 2001-10-26 | 6:00 | 11.7 | 53.06 | [5 empty] | 11.7 | 53.06 |  |  |  | 2.2 | 35.96 |  |  |  |  | 7.2 | 44.96 |  |  |  |  | 6.1 | 42.98 | [5 empty] | 8.3 | 46.94 |  |  |  | 15 | 59 |  |  |  |  | 15 | 59 |  |  |  |  | 1.1 | 33.98
2001-10-26 | 7:00 | 12.2 | 53.96 | WEEKDAY | #N/A | 1980-10-26 | 7:00 | 6.7 | 44.06 |  |  | 1999-10-26 | 7:00 | 7 | 44.6 |  |  | 2001-10-26 | 7:00 | 11.7 | 53.06 | [5 empty] | 12.2 | 53.96 |  |  |  | 1 | 33.8 |  |  |  |  | 7.8 | 46.04 |  |  |  |  | 6.1 | 42.98 | [5 empty] | 7.8 | 46.04 |  |  |  | 15.6 | 60.08 |  |  |  |  | 15.6 | 60.08 |  |  |  |  | 1.1 | 33.98
2001-10-26 | 8:00 | 12.2 | 53.96 | WEEKDAY | #N/A | 1980-10-26 | 8:00 | 6.9 | 44.42 |  |  | 1999-10-26 | 8:00 | 10 | 50 |  |  | 2001-10-26 | 8:00 | 12.2 | 53.96 | [5 empty] | 12.2 | 53.96 |  |  |  | 1.8 | 35.24 |  |  |  |  | 7.8 | 46.04 |  |  |  |  | 6.7 | 44.06 | [5 empty] | 7.8 | 46.04 |  |  |  | 15.6 | 60.08 |  |  |  |  | 16.1 | 60.98 |  |  |  |  | 1.7 | 35.06
2001-10-26 | 9:00 | 12.8 | 55.04 | WEEKDAY | #N/A | 1980-10-26 | 9:00 | 7 | 44.6 |  |  | 1999-10-26 | 9:00 | 11.1 | 51.98 |  |  | 2001-10-26 | 9:00 | 13.3 | 55.94 | [5 empty] | 12.8 | 55.04 |  |  |  | 4.6 | 40.28 |  |  |  |  | 8.3 | 46.94 |  |  |  |  | 7.2 | 44.96 | [5 empty] | 8.3 | 46.94 |  |  |  | 15.6 | 60.08 |  |  |  |  | 16.7 | 62.06 |  |  |  |  | 5 | 41
2001-10-26 | 10:00 | 13.3 | 55.94 | WEEKDAY | #N/A | 1980-10-26 | 10:00 | 7.2 | 44.96 |  |  | 1999-10-26 | 10:00 | 12 | 53.6 |  |  | 2001-10-26 | 10:00 | 13.9 | 57.02 | [5 empty] | 14.4 | 57.92 |  |  |  | 7 | 44.6 |  |  |  |  | 8.3 | 46.94 |  |  |  |  | 7.2 | 44.96 | [5 empty] | 8.3 | 46.94 |  |  |  | 10 | 50 |  |  |  |  | 16.7 | 62.06 |  |  |  |  | 7.2 | 44.96
2001-10-26 | 11:00 | 13.9 | 57.02 | WEEKDAY | #N/A | 1980-10-26 | 11:00 | 7.8 | 46.04 |  |  | 1999-10-26 | 11:00 | 14 | 57.2 |  |  | 2001-10-26 | 11:00 | 14.4 | 57.92 | [5 empty] | 17.8 | 64.04 |  |  |  | 8.1 | 46.58 |  |  |  |  | 8.9 | 48.02 |  |  |  |  | 7.8 | 46.04 | [5 empty] | 8.9 | 48.02 |  |  |  | 9.4 | 48.92 |  |  |  |  | 12.2 | 53.96 |  |  |  |  | 8.9 | 48.02
2001-10-26 | 12:00 | 13.3 | 55.94 | WEEKDAY | #N/A | 1980-10-26 | 12:00 | 8.3 | 46.94 |  |  | 1999-10-26 | 12:00 | 15 | 59 |  |  | 2001-10-26 | 12:00 | 13.9 | 57.02 | [5 empty] | 20 | 68 |  |  |  | 9 | 48.2 |  |  |  |  | 9.4 | 48.92 |  |  |  |  | 8.3 | 46.94 | [5 empty] | 8.9 | 48.02 |  |  |  | 9.4 | 48.92 |  |  |  |  | 11.7 | 53.06 |  |  |  |  | 8.9 | 48.02
2001-10-26 | 13:00 | 12.8 | 55.04 | WEEKDAY | #N/A | 1980-10-26 | 13:00 | 8.9 | 48.02 |  |  | 1999-10-26 | 13:00 | 16 | 60.8 |  |  | 2001-10-26 | 13:00 | 13.9 | 57.02 | [5 empty] | 20 | 68 |  |  |  | 9 | 48.2 |  |  |  |  | 9.4 | 48.92 |  |  |  |  | 8.9 | 48.02 | [5 empty] | 8.9 | 48.02 |  |  |  | 9.4 | 48.92 |  |  |  |  | 11.1 | 51.98 |  |  |  |  | 8.3 | 46.94
2001-10-26 | 14:00 | 13.3 | 55.94 | WEEKDAY | #N/A | 1980-10-26 | 14:00 | 8.9 | 48.02 |  |  | 1999-10-26 | 14:00 | 16.6 | 61.88 |  |  | 2001-10-26 | 14:00 | 14.4 | 57.92 | [5 empty] | 19.4 | 66.92 |  |  |  | 9 | 48.2 |  |  |  |  | 9.4 | 48.92 |  |  |  |  | 8.9 | 48.02 | [5 empty] | 8.9 | 48.02 |  |  |  | 9.4 | 48.92 |  |  |  |  | 10.6 | 51.08 |  |  |  |  | 10 | 50
2001-10-26 | 15:00 | 12.8 | 55.04 | WEEKDAY | #N/A | 1980-10-26 | 15:00 | 8.9 | 48.02 |  |  | 1999-10-26 | 15:00 | 17 | 62.6 |  |  | 2001-10-26 | 15:00 | 12.8 | 55.04 | [5 empty] | 19.4 | 66.92 |  |  |  | 10 | 50 |  |  |  |  | 10 | 50 |  |  |  |  | 8.9 | 48.02 | [5 empty] | 8.9 | 48.02 |  |  |  | 7.8 | 46.04 |  |  |  |  | 10 | 50 |  |  |  |  | 10 | 50
2001-10-26 | 16:00 | 12.2 | 53.96 | WEEKDAY | #N/A | 1980-10-26 | 16:00 | 8.9 | 48.02 |  |  | 1999-10-26 | 16:00 | 17 | 62.6 |  |  | 2001-10-26 | 16:00 | 11.7 | 53.06 | [5 empty] | 16.7 | 62.06 |  |  |  | 9 | 48.2 |  |  |  |  | 9.4 | 48.92 |  |  |  |  | 8.3 | 46.94 | [5 empty] | 8.9 | 48.02 |  |  |  | 7.8 | 46.04 |  |  |  |  | 9.4 | 48.92 |  |  |  |  | 10 | 50
2001-10-26 | 17:00 | 11.1 | 51.98 | WEEKDAY | #N/A | 1980-10-26 | 17:00 | 8.7 | 47.66 |  |  | 1999-10-26 | 17:00 | 16 | 60.8 |  |  | 2001-10-26 | 17:00 | 11.1 | 51.98 | [5 empty] | 15.6 | 60.08 |  |  |  | 9 | 48.2 |  |  |  |  | 9.4 | 48.92 |  |  |  |  | 8.3 | 46.94 | [5 empty] | 8.9 | 48.02 |  |  |  | 7.8 | 46.04 |  |  |  |  | 10 | 50 |  |  |  |  | 10 | 50
2001-10-26 | 18:00 | 10.6 | 51.08 | WEEKDAY | #N/A | 1980-10-26 | 18:00 | 8.5 | 47.3 |  |  | 1999-10-26 | 18:00 | 15 | 59 |  |  | 2001-10-26 | 18:00 | 10 | 50 | [5 empty] | 14.4 | 57.92 |  |  |  | 9 | 48.2 |  |  |  |  | 9.4 | 48.92 |  |  |  |  | 8.3 | 46.94 | [5 empty] | 8.9 | 48.02 |  |  |  | 8.3 | 46.94 |  |  |  |  | 9.4 | 48.92 |  |  |  |  | 10 | 50
2001-10-26 | 19:00 | 10 | 50 | WEEKDAY | #N/A | 1980-10-26 | 19:00 | 8.3 | 46.94 |  |  | 1999-10-26 | 19:00 | 14 | 57.2 |  |  | 2001-10-26 | 19:00 | 9.4 | 48.92 | [5 empty] | 12.2 | 53.96 |  |  |  | 7 | 44.6 |  |  |  |  | 9.4 | 48.92 |  |  |  |  | 8.9 | 48.02 | [5 empty] | 8.9 | 48.02 |  |  |  | 8.3 | 46.94 |  |  |  |  | 9.4 | 48.92 |  |  |  |  | 10 | 50
2001-10-26 | 20:00 | 9.4 | 48.92 | WEEKDAY | #N/A | 1980-10-26 | 20:00 | 7.9 | 46.22 |  |  | 1999-10-26 | 20:00 | 14 | 57.2 |  |  | 2001-10-26 | 20:00 | 8.9 | 48.02 | [5 empty] | 11.7 | 53.06 |  |  |  | 8 | 46.4 |  |  |  |  | 8.9 | 48.02 |  |  |  |  | 8.3 | 46.94 | [5 empty] | 8.9 | 48.02 |  |  |  | 7.8 | 46.04 |  |  |  |  | 8.9 | 48.02 |  |  |  |  | 8.9 | 48.02
2001-10-26 | 21:00 | 8.3 | 46.94 | WEEKDAY | #N/A | 1980-10-26 | 21:00 | 7.6 | 45.68 |  |  | 1999-10-26 | 21:00 | 13.3 | 55.94 |  |  | 2001-10-26 | 21:00 | 8.3 | 46.94 | [5 empty] | 11.1 | 51.98 |  |  |  | 7.9 | 46.22 |  |  |  |  | 8.9 | 48.02 |  |  |  |  | 8.3 | 46.94 | [5 empty] | 8.9 | 48.02 |  |  |  | 7.8 | 46.04 |  |  |  |  | 8.9 | 48.02 |  |  |  |  | 8.9 | 48.02
2001-10-26 | 22:00 | 7.8 | 46.04 | WEEKDAY | #N/A | 1980-10-26 | 22:00 | 7.2 | 44.96 |  |  | 1999-10-26 | 22:00 | 12.9 | 55.22 |  |  | 2001-10-26 | 22:00 | 7.8 | 46.04 | [5 empty] | 10.6 | 51.08 |  |  |  | 8 | 46.4 |  |  |  |  | 8.9 | 48.02 |  |  |  |  | 8.3 | 46.94 | [5 empty] | 8.9 | 48.02 |  |  |  | 7.2 | 44.96 |  |  |  |  | 8.3 | 46.94 |  |  |  |  | 8.3 | 46.94
2001-10-26 | 23:00 | 7.2 | 44.96 | WEEKDAY | #N/A | 1980-10-26 | 23:00 | 7 | 44.6 |  |  | 1999-10-26 | 23:00 | 12.4 | 54.32 |  |  | 2001-10-26 | 23:00 | 7.2 | 44.96 | [5 empty] | 10 | 50 |  |  |  | 8 | 46.4 |  |  |  |  | 8.9 | 48.02 |  |  |  |  | 8.3 | 46.94 | [5 empty] | 8.9 | 48.02 |  |  |  | 6.7 | 44.06 |  |  |  |  | 8.3 | 46.94 |  |  |  |  | 6.7 | 44.06
2001-10-26 | 24:00 | 7.2 | 44.96 | WEEKDAY | #N/A | 1980-10-26 | 24:00 | 6.9 | 44.42 |  |  | 1999-10-26 | 24:00 | 11.9 | 53.42 |  |  | 2001-10-26 | 24:00 | 6.7 | 44.06 | [5 empty] | 10 | 50 |  |  |  | 7 | 44.6 |  |  |  |  | 8.9 | 48.02 |  |  |  |  | 8.3 | 46.94 | [5 empty] | 8.9 | 48.02 |  |  |  | 6.7 | 44.06 |  |  |  |  | 7.8 | 46.04 |  |  |  |  | 6.7 | 44.06
2001-10-27 | 1:00 | 6.7 | 44.06 | SATURDAY | #N/A | 1980-10-27 | 1:00 | 6.7 | 44.06 |  |  | 1999-10-27 | 1:00 | 11.4 | 52.52 |  |  | 2001-10-27 | 1:00 | 6.7 | 44.06 | [5 empty] | 11.1 | 51.98 |  |  |  | 7 | 44.6 |  |  |  |  | 8.9 | 48.02 |  |  |  |  | 8.3 | 46.94 | [5 empty] | 8.9 | 48.02 |  |  |  | 6.7 | 44.06 |  |  |  |  | 7.2 | 44.96 |  |  |  |  | 6.7 | 44.06
2001-10-27 | 2:00 | 6.7 | 44.06 | SATURDAY | #N/A | 1980-10-27 | 2:00 | 6.9 | 44.42 |  |  | 1999-10-27 | 2:00 | 11 | 51.8 |  |  | 2001-10-27 | 2:00 | 6.7 | 44.06 | [5 empty] | 11.7 | 53.06 |  |  |  | 6 | 42.8 |  |  |  |  | 8.9 | 48.02 |  |  |  |  | 7.8 | 46.04 | [5 empty] | 8.9 | 48.02 |  |  |  | 6.7 | 44.06 |  |  |  |  | 6.1 | 42.98 |  |  |  |  | 6.1 | 42.98
2001-10-27 | 3:00 | 6.7 | 44.06 | SATURDAY | #N/A | 1980-10-27 | 3:00 | 7 | 44.6 |  |  | 1999-10-27 | 3:00 | 9 | 48.2 |  |  | 2001-10-27 | 3:00 | 6.1 | 42.98 | [5 empty] | 11.1 | 51.98 |  |  |  | 7 | 44.6 |  |  |  |  | 8.9 | 48.02 |  |  |  |  | 8.3 | 46.94 | [5 empty] | 8.9 | 48.02 |  |  |  | 6.7 | 44.06 |  |  |  |  | 6.7 | 44.06 |  |  |  |  | 5.6 | 42.08
2001-10-27 | 4:00 | 6.7 | 44.06 | SATURDAY | #N/A | 1980-10-27 | 4:00 | 7.2 | 44.96 |  |  | 1999-10-27 | 4:00 | 9 | 48.2 |  |  | 2001-10-27 | 4:00 | 6.1 | 42.98 | [5 empty] | 10.6 | 51.08 |  |  |  | 5 | 41 |  |  |  |  | 8.9 | 48.02 |  |  |  |  | 8.3 | 46.94 | [5 empty] | 8.9 | 48.02 |  |  |  | 6.1 | 42.98 |  |  |  |  | 7.2 | 44.96 |  |  |  |  | 5.6 | 42.08
2001-10-27 | 5:00 | 6.7 | 44.06 | SATURDAY | #N/A | 1980-10-27 | 5:00 | 6.8 | 44.24 |  |  | 1999-10-27 | 5:00 | 8 | 46.4 |  |  | 2001-10-27 | 5:00 | 6.1 | 42.98 | [5 empty] | 11.1 | 51.98 |  |  |  | 4 | 39.2 |  |  |  |  | 8.9 | 48.02 |  |  |  |  | 7.8 | 46.04 | [5 empty] | 8.9 | 48.02 |  |  |  | 6.1 | 42.98 |  |  |  |  | 7.2 | 44.96 |  |  |  |  | 5.6 | 42.08
2001-10-27 | 6:00 | 6.7 | 44.06 | SATURDAY | #N/A | 1980-10-27 | 6:00 | 6.5 | 43.7 |  |  | 1999-10-27 | 6:00 | 8 | 46.4 |  |  | 2001-10-27 | 6:00 | 5.6 | 42.08 | [5 empty] | 11.1 | 51.98 |  |  |  | 3 | 37.4 |  |  |  |  | 8.9 | 48.02 |  |  |  |  | 7.8 | 46.04 | [5 empty] | 8.9 | 48.02 |  |  |  | 5.6 | 42.08 |  |  |  |  | 7.2 | 44.96 |  |  |  |  | 5.6 | 42.08
2001-10-27 | 7:00 | 6.7 | 44.06 | SATURDAY | #N/A | 1980-10-27 | 7:00 | 6.1 | 42.98 |  |  | 1999-10-27 | 7:00 | 7 | 44.6 |  |  | 2001-10-27 | 7:00 | 6.1 | 42.98 | [5 empty] | 11.7 | 53.06 |  |  |  | 2 | 35.6 |  |  |  |  | 9.4 | 48.92 |  |  |  |  | 7.8 | 46.04 | [5 empty] | 8.9 | 48.02 |  |  |  | 5 | 41 |  |  |  |  | 6.7 | 44.06 |  |  |  |  | 6.1 | 42.98
2001-10-27 | 8:00 | 7.2 | 44.96 | SATURDAY | #N/A | 1980-10-27 | 8:00 | 6.7 | 44.06 |  |  | 1999-10-27 | 8:00 | 9 | 48.2 |  |  | 2001-10-27 | 8:00 | 7.2 | 44.96 | [5 empty] | 12.8 | 55.04 |  |  |  | 4 | 39.2 |  |  |  |  | 9.4 | 48.92 |  |  |  |  | 8.3 | 46.94 | [5 empty] | 8.9 | 48.02 |  |  |  | 5.6 | 42.08 |  |  |  |  | 7.2 | 44.96 |  |  |  |  | 6.7 | 44.06
2001-10-27 | 9:00 | 8.3 | 46.94 | SATURDAY | #N/A | 1980-10-27 | 9:00 | 7.2 | 44.96 |  |  | 1999-10-27 | 9:00 | 12 | 53.6 |  |  | 2001-10-27 | 9:00 | 8.9 | 48.02 | [5 empty] | 15 | 59 |  |  |  | 8 | 46.4 |  |  |  |  | 10.6 | 51.08 |  |  |  |  | 8.3 | 46.94 | [5 empty] | 9.4 | 48.92 |  |  |  | 6.1 | 42.98 |  |  |  |  | 7.8 | 46.04 |  |  |  |  | 7.2 | 44.96
2001-10-27 | 10:00 | 9.4 | 48.92 | SATURDAY | #N/A | 1980-10-27 | 10:00 | 7.8 | 46.04 |  |  | 1999-10-27 | 10:00 | 14 | 57.2 |  |  | 2001-10-27 | 10:00 | 10 | 50 | [5 empty] | 16.1 | 60.98 |  |  |  | 11 | 51.8 |  |  |  |  | 11.1 | 51.98 |  |  |  |  | 8.9 | 48.02 | [5 empty] | 10 | 50 |  |  |  | 8.3 | 46.94 |  |  |  |  | 8.9 | 48.02 |  |  |  |  | 7.2 | 44.96
2001-10-27 | 11:00 | 10 | 50 | SATURDAY | #N/A | 1980-10-27 | 11:00 | 8.7 | 47.66 |  |  | 1999-10-27 | 11:00 | 14 | 57.2 |  |  | 2001-10-27 | 11:00 | 10 | 50 | [5 empty] | 17.8 | 64.04 |  |  |  | 12 | 53.6 |  |  |  |  | 11.7 | 53.06 |  |  |  |  | 9.4 | 48.92 | [5 empty] | 11.7 | 53.06 |  |  |  | 10 | 50 |  |  |  |  | 10.6 | 51.08 |  |  |  |  | 7.8 | 46.04
2001-10-27 | 12:00 | 10.6 | 51.08 | SATURDAY | #N/A | 1980-10-27 | 12:00 | 9.7 | 49.46 |  |  | 1999-10-27 | 12:00 | 14 | 57.2 |  |  | 2001-10-27 | 12:00 | 10.6 | 51.08 | [5 empty] | 19.4 | 66.92 |  |  |  | 13 | 55.4 |  |  |  |  | 11.7 | 53.06 |  |  |  |  | 10 | 50 | [5 empty] | 12.8 | 55.04 |  |  |  | 10 | 50 |  |  |  |  | 11.7 | 53.06 |  |  |  |  | 8.3 | 46.94
2001-10-27 | 13:00 | 10.6 | 51.08 | SATURDAY | #N/A | 1980-10-27 | 13:00 | 10.6 | 51.08 |  |  | 1999-10-27 | 13:00 | 14 | 57.2 |  |  | 2001-10-27 | 13:00 | 10.6 | 51.08 | [5 empty] | 20 | 68 |  |  |  | 14 | 57.2 |  |  |  |  | 12.8 | 55.04 |  |  |  |  | 10.6 | 51.08 | [5 empty] | 12.8 | 55.04 |  |  |  | 9.4 | 48.92 |  |  |  |  | 12.8 | 55.04 |  |  |  |  | 8.9 | 48.02
2001-10-27 | 14:00 | 11.1 | 51.98 | SATURDAY | #N/A | 1980-10-27 | 14:00 | 10.8 | 51.44 |  |  | 1999-10-27 | 14:00 | 13 | 55.4 |  |  | 2001-10-27 | 14:00 | 11.7 | 53.06 | [5 empty] | 18.9 | 66.02 |  |  |  | 14 | 57.2 |  |  |  |  | 13.3 | 55.94 |  |  |  |  | 10.6 | 51.08 | [5 empty] | 13.9 | 57.02 |  |  |  | 11.7 | 53.06 |  |  |  |  | 11.7 | 53.06 |  |  |  |  | 8.9 | 48.02
2001-10-27 | 15:00 | 10.6 | 51.08 | SATURDAY | #N/A | 1980-10-27 | 15:00 | 10.9 | 51.62 |  |  | 1999-10-27 | 15:00 | 12 | 53.6 |  |  | 2001-10-27 | 15:00 | 10.6 | 51.08 | [5 empty] | 18.3 | 64.94 |  |  |  | 14 | 57.2 |  |  |  |  | 13.9 | 57.02 |  |  |  |  | 10.6 | 51.08 | [5 empty] | 14.4 | 57.92 |  |  |  | 11.7 | 53.06 |  |  |  |  | 12.2 | 53.96 |  |  |  |  | 9.4 | 48.92
2001-10-27 | 16:00 | 10.6 | 51.08 | SATURDAY | #N/A | 1980-10-27 | 16:00 | 11.1 | 51.98 |  |  | 1999-10-27 | 16:00 | 12 | 53.6 |  |  | 2001-10-27 | 16:00 | 10.6 | 51.08 | [5 empty] | 17.2 | 62.96 |  |  |  | 13 | 55.4 |  |  |  |  | 13.9 | 57.02 |  |  |  |  | 10.6 | 51.08 | [5 empty] | 13.9 | 57.02 |  |  |  | 12.2 | 53.96 |  |  |  |  | 12.2 | 53.96 |  |  |  |  | 9.4 | 48.92
2001-10-27 | 17:00 | 9.4 | 48.92 | SATURDAY | #N/A | 1980-10-27 | 17:00 | 10.5 | 50.9 |  |  | 1999-10-27 | 17:00 | 11 | 51.8 |  |  | 2001-10-27 | 17:00 | 9.4 | 48.92 | [5 empty] | 15.6 | 60.08 |  |  |  | 12 | 53.6 |  |  |  |  | 13.3 | 55.94 |  |  |  |  | 11.1 | 51.98 | [5 empty] | 12.2 | 53.96 |  |  |  | 12.2 | 53.96 |  |  |  |  | 12.2 | 53.96 |  |  |  |  | 9.4 | 48.92
2001-10-27 | 18:00 | 8.9 | 48.02 | SATURDAY | #N/A | 1980-10-27 | 18:00 | 10 | 50 |  |  | 1999-10-27 | 18:00 | 10 | 50 |  |  | 2001-10-27 | 18:00 | 8.9 | 48.02 | [5 empty] | 15 | 59 |  |  |  | 10 | 50 |  |  |  |  | 13.9 | 57.02 |  |  |  |  | 10.6 | 51.08 | [5 empty] | 12.2 | 53.96 |  |  |  | 12.2 | 53.96 |  |  |  |  | 12.2 | 53.96 |  |  |  |  | 9.4 | 48.92
2001-10-27 | 19:00 | 8.3 | 46.94 | SATURDAY | #N/A | 1980-10-27 | 19:00 | 9.4 | 48.92 |  |  | 1999-10-27 | 19:00 | 9 | 48.2 |  |  | 2001-10-27 | 19:00 | 8.3 | 46.94 | [5 empty] | 14.4 | 57.92 |  |  |  | 9 | 48.2 |  |  |  |  | 11.7 | 53.06 |  |  |  |  | 10.6 | 51.08 | [5 empty] | 12.2 | 53.96 |  |  |  | 12.2 | 53.96 |  |  |  |  | 10.6 | 51.08 |  |  |  |  | 9.4 | 48.92
2001-10-27 | 20:00 | 7.8 | 46.04 | SATURDAY | #N/A | 1980-10-27 | 20:00 | 9.2 | 48.56 |  |  | 1999-10-27 | 20:00 | 8 | 46.4 |  |  | 2001-10-27 | 20:00 | 7.2 | 44.96 | [5 empty] | 13.9 | 57.02 |  |  |  | 8 | 46.4 |  |  |  |  | 11.1 | 51.98 |  |  |  |  | 10 | 50 | [5 empty] | 11.7 | 53.06 |  |  |  | 10.6 | 51.08 |  |  |  |  | 10.6 | 51.08 |  |  |  |  | 9.4 | 48.92
2001-10-27 | 21:00 | 7.9 | 46.22 | SATURDAY | #N/A | 1980-10-27 | 21:00 | 9.1 | 48.38 |  |  | 1999-10-27 | 21:00 | 7 | 44.6 |  |  | 2001-10-27 | 21:00 | 7.2 | 44.96 | [5 empty] | 13.3 | 55.94 |  |  |  | 3 | 37.4 |  |  |  |  | 11.7 | 53.06 |  |  |  |  | 10 | 50 | [5 empty] | 12.2 | 53.96 |  |  |  | 9.4 | 48.92 |  |  |  |  | 9.4 | 48.92 |  |  |  |  | 9.4 | 48.92
2001-10-27 | 22:00 | 7.8 | 46.04 | SATURDAY | #N/A | 1980-10-27 | 22:00 | 8.9 | 48.02 |  |  | 1999-10-27 | 22:00 | 7 | 44.6 |  |  | 2001-10-27 | 22:00 | 7.2 | 44.96 | [5 empty] | 12.8 | 55.04 |  |  |  | 3 | 37.4 |  |  |  |  | 11.1 | 51.98 |  |  |  |  | 10 | 50 | [5 empty] | 12.2 | 53.96 |  |  |  | 10 | 50 |  |  |  |  | 8.9 | 48.02 |  |  |  |  | 9.4 | 48.92
2001-10-27 | 23:00 | 7.2 | 44.96 | SATURDAY | #N/A | 1980-10-27 | 23:00 | 8.9 | 48.02 |  |  | 1999-10-27 | 23:00 | 7 | 44.6 |  |  | 2001-10-27 | 23:00 | 7.2 | 44.96 | [5 empty] | 12.8 | 55.04 |  |  |  | 2 | 35.6 |  |  |  |  | 10.6 | 51.08 |  |  |  |  | 10.6 | 51.08 | [5 empty] | 12.2 | 53.96 |  |  |  | 10 | 50 |  |  |  |  | 8.3 | 46.94 |  |  |  |  | 10 | 50
2001-10-27 | 24:00 | 7.2 | 44.96 | SATURDAY | #N/A | 1980-10-27 | 24:00 | 8.9 | 48.02 |  |  | 1999-10-27 | 24:00 | 5 | 41 |  |  | 2001-10-27 | 24:00 | 7.2 | 44.96 | [5 empty] | 12.8 | 55.04 |  |  |  | 2 | 35.6 |  |  |  |  | 10.6 | 51.08 |  |  |  |  | 10 | 50 | [5 empty] | 12.2 | 53.96 |  |  |  | 9.4 | 48.92 |  |  |  |  | 7.8 | 46.04 |  |  |  |  | 11.1 | 51.98
2001-10-28 | 1:00 | 6.7 | 44.06 | SUNDAY | #N/A | 1980-10-28 | 1:00 | 8.9 | 48.02 |  |  | 1999-10-28 | 1:00 | 5 | 41 |  |  | 2001-10-28 | 1:00 | 5.6 | 42.08 | [5 empty] | 12.8 | 55.04 |  |  |  | 2 | 35.6 |  |  |  |  | 10.6 | 51.08 |  |  |  |  | 10 | 50 | [5 empty] | 12.2 | 53.96 |  |  |  | 10.6 | 51.08 |  |  |  |  | 7.8 | 46.04 |  |  |  |  | 11.7 | 53.06
2001-10-28 | 2:00 | 6.1 | 42.98 | SUNDAY | #N/A | 1980-10-28 | 2:00 | 8.7 | 47.66 |  |  | 1999-10-28 | 2:00 | 4 | 39.2 |  |  | 2001-10-28 | 2:00 | 5 | 41 | [5 empty] | 12.8 | 55.04 |  |  |  | 2 | 35.6 |  |  |  |  | 10.6 | 51.08 |  |  |  |  | 10.6 | 51.08 | [5 empty] | 11.7 | 53.06 |  |  |  | 10.6 | 51.08 |  |  |  |  | 7.8 | 46.04 |  |  |  |  | 11.7 | 53.06
2001-10-28 | 3:00 | 5.6 | 42.08 | SUNDAY | #N/A | 1980-10-28 | 3:00 | 8.5 | 47.3 |  |  | 1999-10-28 | 3:00 | 3 | 37.4 |  |  | 2001-10-28 | 3:00 | 5 | 41 | [5 empty] | 12.8 | 55.04 |  |  |  | 2 | 35.6 |  |  |  |  | 10.6 | 51.08 |  |  |  |  | 10.6 | 51.08 | [5 empty] | 11.7 | 53.06 |  |  |  | 10.6 | 51.08 |  |  |  |  | 7.8 | 46.04 |  |  |  |  | 11.7 | 53.06
2001-10-28 | 4:00 | 5.6 | 42.08 | SUNDAY | #N/A | 1980-10-28 | 4:00 | 8.3 | 46.94 |  |  | 1999-10-28 | 4:00 | 2 | 35.6 |  |  | 2001-10-28 | 4:00 | 4.4 | 39.92 | [5 empty] | 13.3 | 55.94 |  |  |  | 2 | 35.6 |  |  |  |  | 10.6 | 51.08 |  |  |  |  | 10.6 | 51.08 | [5 empty] | 11.7 | 53.06 |  |  |  | 9.4 | 48.92 |  |  |  |  | 6.7 | 44.06 |  |  |  |  | 10.6 | 51.08
2001-10-28 | 5:00 | 5 | 41 | SUNDAY | #N/A | 1980-10-28 | 5:00 | 8.3 | 46.94 |  |  | 1999-10-28 | 5:00 | 2 | 35.6 |  |  | 2001-10-28 | 5:00 | 3.9 | 39.02 | [5 empty] | 13.9 | 57.02 |  |  |  | 1 | 33.8 |  |  |  |  | 10.6 | 51.08 |  |  |  |  | 10.6 | 51.08 | [5 empty] | 11.7 | 53.06 |  |  |  | 8.9 | 48.02 |  |  |  |  | 6.1 | 42.98 |  |  |  |  | 9.4 | 48.92
2001-10-28 | 6:00 | 5 | 41 | SUNDAY | #N/A | 1980-10-28 | 6:00 | 8.3 | 46.94 |  |  | 1999-10-28 | 6:00 | 1 | 33.8 |  |  | 2001-10-28 | 6:00 | 3.9 | 39.02 | [5 empty] | 13.9 | 57.02 |  |  |  | 1 | 33.8 |  |  |  |  | 10.6 | 51.08 |  |  |  |  | 10.6 | 51.08 | [5 empty] | 11.7 | 53.06 |  |  |  | 9.4 | 48.92 |  |  |  |  | 7.2 | 44.96 |  |  |  |  | 8.9 | 48.02
2001-10-28 | 7:00 | 5 | 41 | SUNDAY | #N/A | 1980-10-28 | 7:00 | 8.3 | 46.94 |  |  | 1999-10-28 | 7:00 | 2 | 35.6 |  |  | 2001-10-28 | 7:00 | 3.9 | 39.02 | [5 empty] | 16.1 | 60.98 |  |  |  | 1 | 33.8 |  |  |  |  | 10 | 50 |  |  |  |  | 10.6 | 51.08 | [5 empty] | 11.7 | 53.06 |  |  |  | 8.9 | 48.02 |  |  |  |  | 7.8 | 46.04 |  |  |  |  | 9.4 | 48.92
2001-10-28 | 8:00 | 5.6 | 42.08 | SUNDAY | #N/A | 1980-10-28 | 8:00 | 9.1 | 48.38 |  |  | 1999-10-28 | 8:00 | 4 | 39.2 |  |  | 2001-10-28 | 8:00 | 6.1 | 42.98 | [5 empty] | 15.6 | 60.08 |  |  |  | 3 | 37.4 |  |  |  |  | 10 | 50 |  |  |  |  | 11.7 | 53.06 | [5 empty] | 11.1 | 51.98 |  |  |  | 8.9 | 48.02 |  |  |  |  | 8.9 | 48.02 |  |  |  |  | 10 | 50
2001-10-28 | 9:00 | 6.7 | 44.06 | SUNDAY | #N/A | 1980-10-28 | 9:00 | 9.8 | 49.64 |  |  | 1999-10-28 | 9:00 | 6 | 42.8 |  |  | 2001-10-28 | 9:00 | 7.2 | 44.96 | [5 empty] | 13.3 | 55.94 |  |  |  | 7 | 44.6 |  |  |  |  | 10.6 | 51.08 |  |  |  |  | 13.3 | 55.94 | [5 empty] | 10.6 | 51.08 |  |  |  | 8.9 | 48.02 |  |  |  |  | 8.9 | 48.02 |  |  |  |  | 10 | 50
2001-10-28 | 10:00 | 7.2 | 44.96 | SUNDAY | #N/A | 1980-10-28 | 10:00 | 10.6 | 51.08 |  |  | 1999-10-28 | 10:00 | 8 | 46.4 |  |  | 2001-10-28 | 10:00 | 7.8 | 46.04 | [5 empty] | 12.8 | 55.04 |  |  |  | 9 | 48.2 |  |  |  |  | 10.6 | 51.08 |  |  |  |  | 13.9 | 57.02 | [5 empty] | 10.6 | 51.08 |  |  |  | 9.4 | 48.92 |  |  |  |  | 9.4 | 48.92 |  |  |  |  | 10 | 50
2001-10-28 | 11:00 | 7.8 | 46.04 | SUNDAY | #N/A | 1980-10-28 | 11:00 | 11 | 51.8 |  |  | 1999-10-28 | 11:00 | 8 | 46.4 |  |  | 2001-10-28 | 11:00 | 8.9 | 48.02 | [5 empty] | 13.3 | 55.94 |  |  |  | 9 | 48.2 |  |  |  |  | 11.1 | 51.98 |  |  |  |  | 13.3 | 55.94 | [5 empty] | 10.6 | 51.08 |  |  |  | 8.9 | 48.02 |  |  |  |  | 9.4 | 48.92 |  |  |  |  | 10 | 50
2001-10-28 | 12:00 | 8.9 | 48.02 | SUNDAY | #N/A | 1980-10-28 | 12:00 | 11.3 | 52.34 |  |  | 1999-10-28 | 12:00 | 10 | 50 |  |  | 2001-10-28 | 12:00 | 9.4 | 48.92 | [5 empty] | 13.3 | 55.94 |  |  |  | 10 | 50 |  |  |  |  | 11.7 | 53.06 |  |  |  |  | 13.9 | 57.02 | [5 empty] | 11.7 | 53.06 |  |  |  | 8.3 | 46.94 |  |  |  |  | 9.4 | 48.92 |  |  |  |  | 10 | 50
2001-10-28 | 13:00 | 10 | 50 | SUNDAY | #N/A | 1980-10-28 | 13:00 | 11.7 | 53.06 |  |  | 1999-10-28 | 13:00 | 11 | 51.8 |  |  | 2001-10-28 | 13:00 | 10.6 | 51.08 | [5 empty] | 12.2 | 53.96 |  |  |  | 9 | 48.2 |  |  |  |  | 12.2 | 53.96 |  |  |  |  | 15 | 59 | [5 empty] | 12.2 | 53.96 |  |  |  | 8.9 | 48.02 |  |  |  |  | 10.6 | 51.08 |  |  |  |  | 10.6 | 51.08
2001-10-28 | 14:00 | 10.6 | 51.08 | SUNDAY | #N/A | 1980-10-28 | 14:00 | 11.9 | 53.42 |  |  | 1999-10-28 | 14:00 | 12 | 53.6 |  |  | 2001-10-28 | 14:00 | 10.6 | 51.08 | [5 empty] | 12.2 | 53.96 |  |  |  | 9 | 48.2 |  |  |  |  | 13.3 | 55.94 |  |  |  |  | 13.9 | 57.02 | [5 empty] | 13.3 | 55.94 |  |  |  | 9.4 | 48.92 |  |  |  |  | 10.6 | 51.08 |  |  |  |  | 10.6 | 51.08
2001-10-28 | 15:00 | 10.6 | 51.08 | SUNDAY | #N/A | 1980-10-28 | 15:00 | 12 | 53.6 |  |  | 1999-10-28 | 15:00 | 13 | 55.4 |  |  | 2001-10-28 | 15:00 | 10.6 | 51.08 | [5 empty] | 12.2 | 53.96 |  |  |  | 9 | 48.2 |  |  |  |  | 13.3 | 55.94 |  |  |  |  | 13.9 | 57.02 | [5 empty] | 13.9 | 57.02 |  |  |  | 9.4 | 48.92 |  |  |  |  | 10.6 | 51.08 |  |  |  |  | 10.6 | 51.08
2001-10-28 | 16:00 | 10.6 | 51.08 | SUNDAY | #N/A | 1980-10-28 | 16:00 | 12.2 | 53.96 |  |  | 1999-10-28 | 16:00 | 12 | 53.6 |  |  | 2001-10-28 | 16:00 | 10.6 | 51.08 | [5 empty] | 11.1 | 51.98 |  |  |  | 9 | 48.2 |  |  |  |  | 13.9 | 57.02 |  |  |  |  | 13.3 | 55.94 | [5 empty] | 13.9 | 57.02 |  |  |  | 9.4 | 48.92 |  |  |  |  | 10 | 50 |  |  |  |  | 10.6 | 51.08
2001-10-28 | 17:00 | 10 | 50 | SUNDAY | #N/A | 1980-10-28 | 17:00 | 11.8 | 53.24 |  |  | 1999-10-28 | 17:00 | 11 | 51.8 |  |  | 2001-10-28 | 17:00 | 9.4 | 48.92 | [5 empty] | 9.4 | 48.92 |  |  |  | 8 | 46.4 |  |  |  |  | 12.8 | 55.04 |  |  |  |  | 12.2 | 53.96 | [5 empty] | 12.2 | 53.96 |  |  |  | 9.4 | 48.92 |  |  |  |  | 9.4 | 48.92 |  |  |  |  | 10 | 50
2001-10-28 | 18:00 | 10 | 50 | SUNDAY | #N/A | 1980-10-28 | 18:00 | 11.5 | 52.7 |  |  | 1999-10-28 | 18:00 | 9 | 48.2 |  |  | 2001-10-28 | 18:00 | 8.3 | 46.94 | [5 empty] | 8.3 | 46.94 |  |  |  | 7 | 44.6 |  |  |  |  | 11.1 | 51.98 |  |  |  |  | 11.7 | 53.06 | [5 empty] | 8.3 | 46.94 |  |  |  | 8.3 | 46.94 |  |  |  |  | 6.7 | 44.06 |  |  |  |  | 8.3 | 46.94
2001-10-28 | 19:00 | 9.4 | 48.92 | SUNDAY | #N/A | 1980-10-28 | 19:00 | 11.1 | 51.98 |  |  | 1999-10-28 | 19:00 | 9 | 48.2 |  |  | 2001-10-28 | 19:00 | 7.8 | 46.04 | [5 empty] | 7.2 | 44.96 |  |  |  | 6 | 42.8 |  |  |  |  | 10 | 50 |  |  |  |  | 11.7 | 53.06 | [5 empty] | 7.8 | 46.04 |  |  |  | 8.3 | 46.94 |  |  |  |  | 4.4 | 39.92 |  |  |  |  | 6.7 | 44.06
2001-10-28 | 20:00 | 8.9 | 48.02 | SUNDAY | #N/A | 1980-10-28 | 20:00 | 10.4 | 50.72 |  |  | 1999-10-28 | 20:00 | 8 | 46.4 |  |  | 2001-10-28 | 20:00 | 7.2 | 44.96 | [5 empty] | 6.9 | 44.42 |  |  |  | 6 | 42.8 |  |  |  |  | 9.4 | 48.92 |  |  |  |  | 10.6 | 51.08 | [5 empty] | 6.7 | 44.06 |  |  |  | 7.2 | 44.96 |  |  |  |  | 6.1 | 42.98 |  |  |  |  | 5.6 | 42.08
2001-10-28 | 21:00 | 8.3 | 46.94 | SUNDAY | #N/A | 1980-10-28 | 21:00 | 9.6 | 49.28 |  |  | 1999-10-28 | 21:00 | 8 | 46.4 |  |  | 2001-10-28 | 21:00 | 6.7 | 44.06 | [5 empty] | 6.7 | 44.06 |  |  |  | 4 | 39.2 |  |  |  |  | 10 | 50 |  |  |  |  | 10.6 | 51.08 | [5 empty] | 7.2 | 44.96 |  |  |  | 6.1 | 42.98 |  |  |  |  | 6.7 | 44.06 |  |  |  |  | 4.4 | 39.92
2001-10-28 | 22:00 | 8.3 | 46.94 | SUNDAY | #N/A | 1980-10-28 | 22:00 | 8.9 | 48.02 |  |  | 1999-10-28 | 22:00 | 8 | 46.4 |  |  | 2001-10-28 | 22:00 | 5 | 41 | [5 empty] | 6.7 | 44.06 |  |  |  | 2 | 35.6 |  |  |  |  | 8.9 | 48.02 |  |  |  |  | 5.6 | 42.08 | [5 empty] | 6.1 | 42.98 |  |  |  | 5.6 | 42.08 |  |  |  |  | 5.6 | 42.08 |  |  |  |  | 3.9 | 39.02
2001-10-28 | 23:00 | 7.2 | 44.96 | SUNDAY | #N/A | 1980-10-28 | 23:00 | 8.2 | 46.76 |  |  | 1999-10-28 | 23:00 | 8 | 46.4 |  |  | 2001-10-28 | 23:00 | 5 | 41 | [5 empty] | 6.1 | 42.98 |  |  |  | 1 | 33.8 |  |  |  |  | 8.9 | 48.02 |  |  |  |  | 4.4 | 39.92 | [5 empty] | 5.6 | 42.08 |  |  |  | 3.9 | 39.02 |  |  |  |  | 4.4 | 39.92 |  |  |  |  | 3.3 | 37.94
2001-10-28 | 24:00 | 7.2 | 44.96 | SUNDAY | #N/A | 1980-10-28 | 24:00 | 7.4 | 45.32 |  |  | 1999-10-28 | 24:00 | 7 | 44.6 |  |  | 2001-10-28 | 24:00 | 5 | 41 | [5 empty] | 5.6 | 42.08 |  |  |  | -1 | 30.2 |  |  |  |  | 8.9 | 48.02 |  |  |  |  | 3.9 | 39.02 | [5 empty] | 6.7 | 44.06 |  |  |  | 3.9 | 39.02 |  |  |  |  | 2.8 | 37.04 |  |  |  |  | 2.8 | 37.04
2001-10-29 | 1:00 | 6.7 | 44.06 | WEEKDAY | #N/A | 1980-10-29 | 1:00 | 6.7 | 44.06 |  |  | 1999-10-29 | 1:00 | 6 | 42.8 |  |  | 2001-10-29 | 1:00 | 4.4 | 39.92 | [5 empty] | 5 | 41 |  |  |  | -1 | 30.2 |  |  |  |  | 8.9 | 48.02 |  |  |  |  | 3.3 | 37.94 | [5 empty] | 6.1 | 42.98 |  |  |  | 3.3 | 37.94 |  |  |  |  | 3.3 | 37.94 |  |  |  |  | 8.3 | 46.94
2001-10-29 | 2:00 | 6.1 | 42.98 | WEEKDAY | #N/A | 1980-10-29 | 2:00 | 6.1 | 42.98 |  |  | 1999-10-29 | 2:00 | 7 | 44.6 |  |  | 2001-10-29 | 2:00 | 3.3 | 37.94 | [5 empty] | 4.4 | 39.92 |  |  |  | -2 | 28.4 |  |  |  |  | 8.9 | 48.02 |  |  |  |  | 5 | 41 | [5 empty] | 5 | 41 |  |  |  | 2.8 | 37.04 |  |  |  |  | 3.3 | 37.94 |  |  |  |  | 10 | 50
2001-10-29 | 3:00 | 5.6 | 42.08 | WEEKDAY | #N/A | 1980-10-29 | 3:00 | 5.6 | 42.08 |  |  | 1999-10-29 | 3:00 | 6 | 42.8 |  |  | 2001-10-29 | 3:00 | 2.2 | 35.96 | [5 empty] | 3.9 | 39.02 |  |  |  | -2 | 28.4 |  |  |  |  | 8.3 | 46.94 |  |  |  |  | 4.4 | 39.92 | [5 empty] | 10 | 50 |  |  |  | 2.2 | 35.96 |  |  |  |  | 2.2 | 35.96 |  |  |  |  | 10.6 | 51.08
2001-10-29 | 4:00 | 5.6 | 42.08 | WEEKDAY | #N/A | 1980-10-29 | 4:00 | 5 | 41 |  |  | 1999-10-29 | 4:00 | 6 | 42.8 |  |  | 2001-10-29 | 4:00 | 2.2 | 35.96 | [5 empty] | 3.3 | 37.94 |  |  |  | -3 | 26.6 |  |  |  |  | 9.4 | 48.92 |  |  |  |  | 5 | 41 | [5 empty] | 11.1 | 51.98 |  |  |  | 2.2 | 35.96 |  |  |  |  | 3.3 | 37.94 |  |  |  |  | 11.1 | 51.98
2001-10-29 | 5:00 | 5.6 | 42.08 | WEEKDAY | #N/A | 1980-10-29 | 5:00 | 4.8 | 40.64 |  |  | 1999-10-29 | 5:00 | 6 | 42.8 |  |  | 2001-10-29 | 5:00 | 2.8 | 37.04 | [5 empty] | 2.8 | 37.04 |  |  |  | -3 | 26.6 |  |  |  |  | 8.3 | 46.94 |  |  |  |  | 5 | 41 | [5 empty] | 10.6 | 51.08 |  |  |  | 2.8 | 37.04 |  |  |  |  | 2.8 | 37.04 |  |  |  |  | 11.7 | 53.06
2001-10-29 | 6:00 | 5.6 | 42.08 | WEEKDAY | #N/A | 1980-10-29 | 6:00 | 4.6 | 40.28 |  |  | 1999-10-29 | 6:00 | 7 | 44.6 |  |  | 2001-10-29 | 6:00 | 3.3 | 37.94 | [5 empty] | 2.8 | 37.04 |  |  |  | -3 | 26.6 |  |  |  |  | 8.3 | 46.94 |  |  |  |  | 5.6 | 42.08 | [5 empty] | 10.6 | 51.08 |  |  |  | 1.7 | 35.06 |  |  |  |  | 3.3 | 37.94 |  |  |  |  | 11.7 | 53.06
2001-10-29 | 7:00 | 5.6 | 42.08 | WEEKDAY | #N/A | 1980-10-29 | 7:00 | 4.4 | 39.92 |  |  | 1999-10-29 | 7:00 | 7 | 44.6 |  |  | 2001-10-29 | 7:00 | 2.2 | 35.96 | [5 empty] | 2.8 | 37.04 |  |  |  | -3 | 26.6 |  |  |  |  | 8.3 | 46.94 |  |  |  |  | 5.6 | 42.08 | [5 empty] | 9.4 | 48.92 |  |  |  | 2.8 | 37.04 |  |  |  |  | 3.3 | 37.94 |  |  |  |  | 12.2 | 53.96
2001-10-29 | 8:00 | 6.1 | 42.98 | WEEKDAY | #N/A | 1980-10-29 | 8:00 | 5.3 | 41.54 |  |  | 1999-10-29 | 8:00 | 9 | 48.2 |  |  | 2001-10-29 | 8:00 | 6.7 | 44.06 | [5 empty] | 3.3 | 37.94 |  |  |  | 1 | 33.8 |  |  |  |  | 9.4 | 48.92 |  |  |  |  | 7.2 | 44.96 | [5 empty] | 11.7 | 53.06 |  |  |  | 3.3 | 37.94 |  |  |  |  | 4.4 | 39.92 |  |  |  |  | 12.8 | 55.04
2001-10-29 | 9:00 | 7.8 | 46.04 | WEEKDAY | #N/A | 1980-10-29 | 9:00 | 6.3 | 43.34 |  |  | 1999-10-29 | 9:00 | 12 | 53.6 |  |  | 2001-10-29 | 9:00 | 7.8 | 46.04 | [5 empty] | 4.4 | 39.92 |  |  |  | 3 | 37.4 |  |  |  |  | 11.1 | 51.98 |  |  |  |  | 8.3 | 46.94 | [5 empty] | 13.9 | 57.02 |  |  |  | 4.4 | 39.92 |  |  |  |  | 5 | 41 |  |  |  |  | 14.4 | 57.92
2001-10-29 | 10:00 | 8.9 | 48.02 | WEEKDAY | #N/A | 1980-10-29 | 10:00 | 7.2 | 44.96 |  |  | 1999-10-29 | 10:00 | 14 | 57.2 |  |  | 2001-10-29 | 10:00 | 10 | 50 | [5 empty] | 5.6 | 42.08 |  |  |  | 5 | 41 |  |  |  |  | 12.8 | 55.04 |  |  |  |  | 10.6 | 51.08 | [5 empty] | 16.7 | 62.06 |  |  |  | 5 | 41 |  |  |  |  | 5.6 | 42.08 |  |  |  |  | 15.6 | 60.08
2001-10-29 | 11:00 | 10 | 50 | WEEKDAY | #N/A | 1980-10-29 | 11:00 | 7.9 | 46.22 |  |  | 1999-10-29 | 11:00 | 17 | 62.6 |  |  | 2001-10-29 | 11:00 | 10.6 | 51.08 | [5 empty] | 5.6 | 42.08 |  |  |  | 6 | 42.8 |  |  |  |  | 15 | 59 |  |  |  |  | 13.3 | 55.94 | [5 empty] | 18.3 | 64.94 |  |  |  | 5.6 | 42.08 |  |  |  |  | 6.1 | 42.98 |  |  |  |  | 16.1 | 60.98
2001-10-29 | 12:00 | 11.1 | 51.98 | WEEKDAY | #N/A | 1980-10-29 | 12:00 | 8.7 | 47.66 |  |  | 1999-10-29 | 12:00 | 18 | 64.4 |  |  | 2001-10-29 | 12:00 | 10.6 | 51.08 | [5 empty] | 6.1 | 42.98 |  |  |  | 6 | 42.8 |  |  |  |  | 16.7 | 62.06 |  |  |  |  | 15.6 | 60.08 | [5 empty] | 19.4 | 66.92 |  |  |  | 7.2 | 44.96 |  |  |  |  | 7.2 | 44.96 |  |  |  |  | 17.8 | 64.04
2001-10-29 | 13:00 | 12.2 | 53.96 | WEEKDAY | #N/A | 1980-10-29 | 13:00 | 9.4 | 48.92 |  |  | 1999-10-29 | 13:00 | 21 | 69.8 |  |  | 2001-10-29 | 13:00 | 11.7 | 53.06 | [5 empty] | 5.6 | 42.08 |  |  |  | 5 | 41 |  |  |  |  | 17.8 | 64.04 |  |  |  |  | 18.3 | 64.94 | [5 empty] | 18.9 | 66.02 |  |  |  | 8.3 | 46.94 |  |  |  |  | 7.8 | 46.04 |  |  |  |  | 18.3 | 64.94
2001-10-29 | 14:00 | 13.3 | 55.94 | WEEKDAY | #N/A | 1980-10-29 | 14:00 | 9.6 | 49.28 |  |  | 1999-10-29 | 14:00 | 22 | 71.6 |  |  | 2001-10-29 | 14:00 | 12.8 | 55.04 | [5 empty] | 3.9 | 39.02 |  |  |  | 5 | 41 |  |  |  |  | 18.9 | 66.02 |  |  |  |  | 20 | 68 | [5 empty] | 19.4 | 66.92 |  |  |  | 7.2 | 44.96 |  |  |  |  | 8.3 | 46.94 |  |  |  |  | 17.8 | 64.04
2001-10-29 | 15:00 | 14.4 | 57.92 | WEEKDAY | #N/A | 1980-10-29 | 15:00 | 9.8 | 49.64 |  |  | 1999-10-29 | 15:00 | 22 | 71.6 |  |  | 2001-10-29 | 15:00 | 13.9 | 57.02 | [5 empty] | 1.1 | 33.98 |  |  |  | 5 | 41 |  |  |  |  | 17.8 | 64.04 |  |  |  |  | 20 | 68 | [5 empty] | 18.9 | 66.02 |  |  |  | 7.2 | 44.96 |  |  |  |  | 8.3 | 46.94 |  |  |  |  | 16.7 | 62.06
2001-10-29 | 16:00 | 15 | 59 | WEEKDAY | #N/A | 1980-10-29 | 16:00 | 10 | 50 |  |  | 1999-10-29 | 16:00 | 21 | 69.8 |  |  | 2001-10-29 | 16:00 | 13.9 | 57.02 | [5 empty] | 1.1 | 33.98 |  |  |  | 4 | 39.2 |  |  |  |  | 17.2 | 62.96 |  |  |  |  | 20 | 68 | [5 empty] | 18.9 | 66.02 |  |  |  | 7.8 | 46.04 |  |  |  |  | 7.8 | 46.04 |  |  |  |  | 15 | 59
2001-10-29 | 17:00 | 14.4 | 57.92 | WEEKDAY | #N/A | 1980-10-29 | 17:00 | 9.3 | 48.74 |  |  | 1999-10-29 | 17:00 | 17 | 62.6 |  |  | 2001-10-29 | 17:00 | 12.2 | 53.96 | [5 empty] | 1.7 | 35.06 |  |  |  | 4 | 39.2 |  |  |  |  | 16.1 | 60.98 |  |  |  |  | 18.3 | 64.94 | [5 empty] | 18.3 | 64.94 |  |  |  | 6.1 | 42.98 |  |  |  |  | 6.1 | 42.98 |  |  |  |  | 13.3 | 55.94
2001-10-29 | 18:00 | 14.4 | 57.92 | WEEKDAY | #N/A | 1980-10-29 | 18:00 | 8.5 | 47.3 |  |  | 1999-10-29 | 18:00 | 14 | 57.2 |  |  | 2001-10-29 | 18:00 | 12.8 | 55.04 | [5 empty] | 2.2 | 35.96 |  |  |  | 4 | 39.2 |  |  |  |  | 15.6 | 60.08 |  |  |  |  | 16.7 | 62.06 | [5 empty] | 17.8 | 64.04 |  |  |  | 4.4 | 39.92 |  |  |  |  | 3.9 | 39.02 |  |  |  |  | 12.8 | 55.04
2001-10-29 | 19:00 | 13.9 | 57.02 | WEEKDAY | #N/A | 1980-10-29 | 19:00 | 7.8 | 46.04 |  |  | 1999-10-29 | 19:00 | 13 | 55.4 |  |  | 2001-10-29 | 19:00 | 13.3 | 55.94 | [5 empty] | 2.2 | 35.96 |  |  |  | 4 | 39.2 |  |  |  |  | 14.4 | 57.92 |  |  |  |  | 15 | 59 | [5 empty] | 15.6 | 60.08 |  |  |  | 3.3 | 37.94 |  |  |  |  | 2.8 | 37.04 |  |  |  |  | 12.8 | 55.04
2001-10-29 | 20:00 | 13.9 | 57.02 | WEEKDAY | #N/A | 1980-10-29 | 20:00 | 7.6 | 45.68 |  |  | 1999-10-29 | 20:00 | 12 | 53.6 |  |  | 2001-10-29 | 20:00 | 11.1 | 51.98 | [5 empty] | 2.2 | 35.96 |  |  |  | 3 | 37.4 |  |  |  |  | 15 | 59 |  |  |  |  | 13.3 | 55.94 | [5 empty] | 12.8 | 55.04 |  |  |  | 2.2 | 35.96 |  |  |  |  | 2.2 | 35.96 |  |  |  |  | 12.8 | 55.04
2001-10-29 | 21:00 | 13.9 | 57.02 | WEEKDAY | #N/A | 1980-10-29 | 21:00 | 7.4 | 45.32 |  |  | 1999-10-29 | 21:00 | 10 | 50 |  |  | 2001-10-29 | 21:00 | 12.2 | 53.96 | [5 empty] | 2.2 | 35.96 |  |  |  | 3 | 37.4 |  |  |  |  | 14.4 | 57.92 |  |  |  |  | 13.9 | 57.02 | [5 empty] | 12.8 | 55.04 |  |  |  | 2.2 | 35.96 |  |  |  |  | 2.8 | 37.04 |  |  |  |  | 12.8 | 55.04
2001-10-29 | 22:00 | 13.3 | 55.94 | WEEKDAY | #N/A | 1980-10-29 | 22:00 | 7.2 | 44.96 |  |  | 1999-10-29 | 22:00 | 10 | 50 |  |  | 2001-10-29 | 22:00 | 12.2 | 53.96 | [5 empty] | 2.2 | 35.96 |  |  |  | 3 | 37.4 |  |  |  |  | 12.8 | 55.04 |  |  |  |  | 15 | 59 | [5 empty] | 12.8 | 55.04 |  |  |  | 2.2 | 35.96 |  |  |  |  | 1.7 | 35.06 |  |  |  |  | 12.8 | 55.04
2001-10-29 | 23:00 | 13.3 | 55.94 | WEEKDAY | #N/A | 1980-10-29 | 23:00 | 6.8 | 44.24 |  |  | 1999-10-29 | 23:00 | 10 | 50 |  |  | 2001-10-29 | 23:00 | 12.8 | 55.04 | [5 empty] | 2.2 | 35.96 |  |  |  | 3 | 37.4 |  |  |  |  | 11.7 | 53.06 |  |  |  |  | 16.1 | 60.98 | [5 empty] | 13.3 | 55.94 |  |  |  | 1.1 | 33.98 |  |  |  |  | 1.1 | 33.98 |  |  |  |  | 10.6 | 51.08
2001-10-29 | 24:00 | 13.3 | 55.94 | WEEKDAY | #N/A | 1980-10-29 | 24:00 | 6.5 | 43.7 |  |  | 1999-10-29 | 24:00 | 9 | 48.2 |  |  | 2001-10-29 | 24:00 | 12.8 | 55.04 | [5 empty] | 2.2 | 35.96 |  |  |  | 3 | 37.4 |  |  |  |  | 11.7 | 53.06 |  |  |  |  | 15.6 | 60.08 | [5 empty] | 12.8 | 55.04 |  |  |  | 0 | 32 |  |  |  |  | 0.6 | 33.08 |  |  |  |  | 10 | 50
2001-10-30 | 1:00 | 13.3 | 55.94 | WEEKDAY | #N/A | 1980-10-30 | 1:00 | 6.1 | 42.98 |  |  | 1999-10-30 | 1:00 | 10 | 50 |  |  | 2001-10-30 | 1:00 | 12.2 | 53.96 | [5 empty] | 2.2 | 35.96 |  |  |  | 2 | 35.6 |  |  |  |  | 12.2 | 53.96 |  |  |  |  | 14.4 | 57.92 | [5 empty] | 12.2 | 53.96 |  |  |  | 0 | 32 |  |  |  |  | 0.6 | 33.08 |  |  |  |  | 7.8 | 46.04
2001-10-30 | 2:00 | 12.8 | 55.04 | WEEKDAY | #N/A | 1980-10-30 | 2:00 | 5.9 | 42.62 |  |  | 1999-10-30 | 2:00 | 9 | 48.2 |  |  | 2001-10-30 | 2:00 | 12.2 | 53.96 | [5 empty] | 2.8 | 37.04 |  |  |  | 2 | 35.6 |  |  |  |  | 10.6 | 51.08 |  |  |  |  | 14.4 | 57.92 | [5 empty] | 10.6 | 51.08 |  |  |  | -0.6 | 30.92 |  |  |  |  | 0.6 | 33.08 |  |  |  |  | 6.7 | 44.06
2001-10-30 | 3:00 | 12.8 | 55.04 | WEEKDAY | #N/A | 1980-10-30 | 3:00 | 5.8 | 42.44 |  |  | 1999-10-30 | 3:00 | 10 | 50 |  |  | 2001-10-30 | 3:00 | 11.1 | 51.98 | [5 empty] | 3.3 | 37.94 |  |  |  | 2 | 35.6 |  |  |  |  | 10 | 50 |  |  |  |  | 13.9 | 57.02 | [5 empty] | 10 | 50 |  |  |  | 0 | 32 |  |  |  |  | -0.6 | 30.92 |  |  |  |  | 6.1 | 42.98
2001-10-30 | 4:00 | 12.2 | 53.96 | WEEKDAY | #N/A | 1980-10-30 | 4:00 | 5.6 | 42.08 |  |  | 1999-10-30 | 4:00 | 11 | 51.8 |  |  | 2001-10-30 | 4:00 | 12.2 | 53.96 | [5 empty] | 3.3 | 37.94 |  |  |  | 2 | 35.6 |  |  |  |  | 8.3 | 46.94 |  |  |  |  | 13.3 | 55.94 | [5 empty] | 9.4 | 48.92 |  |  |  | -0.6 | 30.92 |  |  |  |  | -0.6 | 30.92 |  |  |  |  | 5 | 41
2001-10-30 | 5:00 | 12.2 | 53.96 | WEEKDAY | #N/A | 1980-10-30 | 5:00 | 5.6 | 42.08 |  |  | 1999-10-30 | 5:00 | 11 | 51.8 |  |  | 2001-10-30 | 5:00 | 12.2 | 53.96 | [5 empty] | 3.3 | 37.94 |  |  |  | 2 | 35.6 |  |  |  |  | 7.8 | 46.04 |  |  |  |  | 12.2 | 53.96 | [5 empty] | 7.8 | 46.04 |  |  |  | 0 | 32 |  |  |  |  | -3.3 | 26.06 |  |  |  |  | 3.9 | 39.02
2001-10-30 | 6:00 | 11.7 | 53.06 | WEEKDAY | #N/A | 1980-10-30 | 6:00 | 5.6 | 42.08 |  |  | 1999-10-30 | 6:00 | 11 | 51.8 |  |  | 2001-10-30 | 6:00 | 10.6 | 51.08 | [5 empty] | 3.9 | 39.02 |  |  |  | 2 | 35.6 |  |  |  |  | 7.2 | 44.96 |  |  |  |  | 11.7 | 53.06 | [5 empty] | 7.2 | 44.96 |  |  |  | -0.6 | 30.92 |  |  |  |  | -2.2 | 28.04 |  |  |  |  | 2.8 | 37.04
2001-10-30 | 7:00 | 11.7 | 53.06 | WEEKDAY | #N/A | 1980-10-30 | 7:00 | 5.6 | 42.08 |  |  | 1999-10-30 | 7:00 | 10.8 | 51.44 |  |  | 2001-10-30 | 7:00 | 10 | 50 | [5 empty] | 3.9 | 39.02 |  |  |  | 2 | 35.6 |  |  |  |  | 6.7 | 44.06 |  |  |  |  | 11.7 | 53.06 | [5 empty] | 7.2 | 44.96 |  |  |  | 0.6 | 33.08 |  |  |  |  | -1.7 | 28.94 |  |  |  |  | 2.2 | 35.96
2001-10-30 | 8:00 | 11.7 | 53.06 | WEEKDAY | #N/A | 1980-10-30 | 8:00 | 6.1 | 42.98 |  |  | 1999-10-30 | 8:00 | 12 | 53.6 |  |  | 2001-10-30 | 8:00 | 12.2 | 53.96 | [5 empty] | 4.4 | 39.92 |  |  |  | 2 | 35.6 |  |  |  |  | 6.7 | 44.06 |  |  |  |  | 11.1 | 51.98 | [5 empty] | 6.7 | 44.06 |  |  |  | 2.2 | 35.96 |  |  |  |  | 0.6 | 33.08 |  |  |  |  | 3.3 | 37.94
2001-10-30 | 9:00 | 12.2 | 53.96 | WEEKDAY | #N/A | 1980-10-30 | 9:00 | 6.7 | 44.06 |  |  | 1999-10-30 | 9:00 | 13 | 55.4 |  |  | 2001-10-30 | 9:00 | 13.3 | 55.94 | [5 empty] | 4.4 | 39.92 |  |  |  | 3 | 37.4 |  |  |  |  | 7.2 | 44.96 |  |  |  |  | 11.1 | 51.98 | [5 empty] | 6.7 | 44.06 |  |  |  | 4.4 | 39.92 |  |  |  |  | 2.8 | 37.04 |  |  |  |  | 3.3 | 37.94
2001-10-30 | 10:00 | 13.3 | 55.94 | WEEKDAY | #N/A | 1980-10-30 | 10:00 | 7.2 | 44.96 |  |  | 1999-10-30 | 10:00 | 14 | 57.2 |  |  | 2001-10-30 | 10:00 | 13.9 | 57.02 | [5 empty] | 5 | 41 |  |  |  | 3 | 37.4 |  |  |  |  | 6.7 | 44.06 |  |  |  |  | 11.1 | 51.98 | [5 empty] | 7.2 | 44.96 |  |  |  | 8.9 | 48.02 |  |  |  |  | 5.6 | 42.08 |  |  |  |  | 3.3 | 37.94
2001-10-30 | 11:00 | 13.9 | 57.02 | WEEKDAY | #N/A | 1980-10-30 | 11:00 | 7.8 | 46.04 |  |  | 1999-10-30 | 11:00 | 15 | 59 |  |  | 2001-10-30 | 11:00 | 14.4 | 57.92 | [5 empty] | 6.1 | 42.98 |  |  |  | 3 | 37.4 |  |  |  |  | 6.7 | 44.06 |  |  |  |  | 11.1 | 51.98 | [5 empty] | 7.2 | 44.96 |  |  |  | 10.6 | 51.08 |  |  |  |  | 8.9 | 48.02 |  |  |  |  | 3.3 | 37.94
2001-10-30 | 12:00 | 14.4 | 57.92 | WEEKDAY | #N/A | 1980-10-30 | 12:00 | 8.3 | 46.94 |  |  | 1999-10-30 | 12:00 | 16 | 60.8 |  |  | 2001-10-30 | 12:00 | 16.1 | 60.98 | [5 empty] | 6.1 | 42.98 |  |  |  | 4 | 39.2 |  |  |  |  | 6.7 | 44.06 |  |  |  |  | 11.1 | 51.98 | [5 empty] | 4.4 | 39.92 |  |  |  | 12.8 | 55.04 |  |  |  |  | 11.1 | 51.98 |  |  |  |  | 3.9 | 39.02
2001-10-30 | 13:00 | 15 | 59 | WEEKDAY | #N/A | 1980-10-30 | 13:00 | 8.9 | 48.02 |  |  | 1999-10-30 | 13:00 | 17 | 62.6 |  |  | 2001-10-30 | 13:00 | 15.6 | 60.08 | [5 empty] | 6.7 | 44.06 |  |  |  | 4 | 39.2 |  |  |  |  | 6.1 | 42.98 |  |  |  |  | 11.1 | 51.98 | [5 empty] | 4.4 | 39.92 |  |  |  | 13.3 | 55.94 |  |  |  |  | 12.8 | 55.04 |  |  |  |  | 3.9 | 39.02
2001-10-30 | 14:00 | 16.1 | 60.98 | WEEKDAY | #N/A | 1980-10-30 | 14:00 | 9.1 | 48.38 |  |  | 1999-10-30 | 14:00 | 18 | 64.4 |  |  | 2001-10-30 | 14:00 | 16.1 | 60.98 | [5 empty] | 6.1 | 42.98 |  |  |  | 4 | 39.2 |  |  |  |  | 5 | 41 |  |  |  |  | 10.6 | 51.08 | [5 empty] | 4.4 | 39.92 |  |  |  | 15 | 59 |  |  |  |  | 13.9 | 57.02 |  |  |  |  | 3.3 | 37.94
2001-10-30 | 15:00 | 15.6 | 60.08 | WEEKDAY | #N/A | 1980-10-30 | 15:00 | 9.2 | 48.56 |  |  | 1999-10-30 | 15:00 | 18 | 64.4 |  |  | 2001-10-30 | 15:00 | 16.7 | 62.06 | [5 empty] | 6.7 | 44.06 |  |  |  | 4 | 39.2 |  |  |  |  | 5 | 41 |  |  |  |  | 10 | 50 | [5 empty] | 5 | 41 |  |  |  | 15.6 | 60.08 |  |  |  |  | 15 | 59 |  |  |  |  | 3.3 | 37.94
2001-10-30 | 16:00 | 15.6 | 60.08 | WEEKDAY | #N/A | 1980-10-30 | 16:00 | 9.4 | 48.92 |  |  | 1999-10-30 | 16:00 | 17 | 62.6 |  |  | 2001-10-30 | 16:00 | 15.6 | 60.08 | [5 empty] | 6.1 | 42.98 |  |  |  | 4 | 39.2 |  |  |  |  | 5 | 41 |  |  |  |  | 8.9 | 48.02 | [5 empty] | 5 | 41 |  |  |  | 15.6 | 60.08 |  |  |  |  | 16.1 | 60.98 |  |  |  |  | 2.8 | 37.04
2001-10-30 | 17:00 | 14.4 | 57.92 | WEEKDAY | #N/A | 1980-10-30 | 17:00 | 8.9 | 48.02 |  |  | 1999-10-30 | 17:00 | 16 | 60.8 |  |  | 2001-10-30 | 17:00 | 13.9 | 57.02 | [5 empty] | 6.1 | 42.98 |  |  |  | 3 | 37.4 |  |  |  |  | 4.4 | 39.92 |  |  |  |  | 7.8 | 46.04 | [5 empty] | 4.4 | 39.92 |  |  |  | 14.4 | 57.92 |  |  |  |  | 15.6 | 60.08 |  |  |  |  | 1.7 | 35.06
2001-10-30 | 18:00 | 13.3 | 55.94 | WEEKDAY | #N/A | 1980-10-30 | 18:00 | 8.3 | 46.94 |  |  | 1999-10-30 | 18:00 | 13 | 55.4 |  |  | 2001-10-30 | 18:00 | 12.2 | 53.96 | [5 empty] | 6.1 | 42.98 |  |  |  | 3 | 37.4 |  |  |  |  | 4.4 | 39.92 |  |  |  |  | 6.1 | 42.98 | [5 empty] | 4.4 | 39.92 |  |  |  | 11.7 | 53.06 |  |  |  |  | 9.4 | 48.92 |  |  |  |  | 0.6 | 33.08
2001-10-30 | 19:00 | 12.2 | 53.96 | WEEKDAY | #N/A | 1980-10-30 | 19:00 | 7.8 | 46.04 |  |  | 1999-10-30 | 19:00 | 13 | 55.4 |  |  | 2001-10-30 | 19:00 | 11.1 | 51.98 | [5 empty] | 5.6 | 42.08 |  |  |  | 3 | 37.4 |  |  |  |  | 3.3 | 37.94 |  |  |  |  | 4.4 | 39.92 | [5 empty] | 3.9 | 39.02 |  |  |  | 11.1 | 51.98 |  |  |  |  | 11.1 | 51.98 |  |  |  |  | -0.6 | 30.92
2001-10-30 | 20:00 | 11.7 | 53.06 | WEEKDAY | #N/A | 1980-10-30 | 20:00 | 7.4 | 45.32 |  |  | 1999-10-30 | 20:00 | 12 | 53.6 |  |  | 2001-10-30 | 20:00 | 10.6 | 51.08 | [5 empty] | 5 | 41 |  |  |  | 3 | 37.4 |  |  |  |  | 1.7 | 35.06 |  |  |  |  | 2.2 | 35.96 | [5 empty] | 3.3 | 37.94 |  |  |  | 9.4 | 48.92 |  |  |  |  | 10 | 50 |  |  |  |  | -2.2 | 28.04
2001-10-30 | 21:00 | 11.1 | 51.98 | WEEKDAY | #N/A | 1980-10-30 | 21:00 | 7.1 | 44.78 |  |  | 1999-10-30 | 21:00 | 12.9 | 55.22 |  |  | 2001-10-30 | 21:00 | 8.9 | 48.02 | [5 empty] | 5.6 | 42.08 |  |  |  | 2 | 35.6 |  |  |  |  | 0.6 | 33.08 |  |  |  |  | 2.2 | 35.96 | [5 empty] | 2.8 | 37.04 |  |  |  | 8.9 | 48.02 |  |  |  |  | 9.4 | 48.92 |  |  |  |  | -2.2 | 28.04
2001-10-30 | 22:00 | 10 | 50 | WEEKDAY | #N/A | 1980-10-30 | 22:00 | 6.7 | 44.06 |  |  | 1999-10-30 | 22:00 | 14 | 57.2 |  |  | 2001-10-30 | 22:00 | 8.3 | 46.94 | [5 empty] | 5.6 | 42.08 |  |  |  | 2 | 35.6 |  |  |  |  | 0.6 | 33.08 |  |  |  |  | 0.6 | 33.08 | [5 empty] | 1.7 | 35.06 |  |  |  | 9.4 | 48.92 |  |  |  |  | 10 | 50 |  |  |  |  | -3.3 | 26.06
2001-10-30 | 23:00 | 9.4 | 48.92 | WEEKDAY | #N/A | 1980-10-30 | 23:00 | 6.3 | 43.34 |  |  | 1999-10-30 | 23:00 | 13 | 55.4 |  |  | 2001-10-30 | 23:00 | 7.8 | 46.04 | [5 empty] | 5.6 | 42.08 |  |  |  | 2 | 35.6 |  |  |  |  | 1.1 | 33.98 |  |  |  |  | 0 | 32 | [5 empty] | 0.6 | 33.08 |  |  |  | 10 | 50 |  |  |  |  | 9.4 | 48.92 |  |  |  |  | -3.9 | 24.98
2001-10-30 | 24:00 | 8.9 | 48.02 | WEEKDAY | #N/A | 1980-10-30 | 24:00 | 6 | 42.8 |  |  | 1999-10-30 | 24:00 | 13.5 | 56.3 |  |  | 2001-10-30 | 24:00 | 7.2 | 44.96 | [5 empty] | 6.1 | 42.98 |  |  |  | 2 | 35.6 |  |  |  |  | 0 | 32 |  |  |  |  | -1.1 | 30.02 | [5 empty] | -0.6 | 30.92 |  |  |  | 10 | 50 |  |  |  |  | 9.4 | 48.92 |  |  |  |  | -4.4 | 24.08
2001-10-31 | 1:00 | 8.3 | 46.94 | WEEKDAY | #N/A | 1980-10-31 | 1:00 | 5.6 | 42.08 |  |  | 1999-10-31 | 1:00 | 14 | 57.2 |  |  | 2001-10-31 | 1:00 | 6.7 | 44.06 | [5 empty] | 5 | 41 |  |  |  | 1 | 33.8 |  |  |  |  | 0.6 | 33.08 |  |  |  |  | -1.7 | 28.94 | [5 empty] | -0.6 | 30.92 |  |  |  | 10 | 50 |  |  |  |  | 8.9 | 48.02 |  |  |  |  | -5 | 23
2001-10-31 | 2:00 | 7.8 | 46.04 | WEEKDAY | #N/A | 1980-10-31 | 2:00 | 5.4 | 41.72 |  |  | 1999-10-31 | 2:00 | 14 | 57.2 |  |  | 2001-10-31 | 2:00 | 4.4 | 39.92 | [5 empty] | 5 | 41 |  |  |  | 1 | 33.8 |  |  |  |  | -0.6 | 30.92 |  |  |  |  | -1.1 | 30.02 | [5 empty] | -1.1 | 30.02 |  |  |  | 9.4 | 48.92 |  |  |  |  | 8.9 | 48.02 |  |  |  |  | -5.6 | 21.92
2001-10-31 | 3:00 | 7.2 | 44.96 | WEEKDAY | #N/A | 1980-10-31 | 3:00 | 5.2 | 41.36 |  |  | 1999-10-31 | 3:00 | 14 | 57.2 |  |  | 2001-10-31 | 3:00 | 5 | 41 | [5 empty] | 6.1 | 42.98 |  |  |  | 0 | 32 |  |  |  |  | -1.7 | 28.94 |  |  |  |  | -2.8 | 26.96 | [5 empty] | -2.2 | 28.04 |  |  |  | 9.4 | 48.92 |  |  |  |  | 8.9 | 48.02 |  |  |  |  | -6.1 | 21.02
2001-10-31 | 4:00 | 6.7 | 44.06 | WEEKDAY | #N/A | 1980-10-31 | 4:00 | 5 | 41 |  |  | 1999-10-31 | 4:00 | 13 | 55.4 |  |  | 2001-10-31 | 4:00 | 4.4 | 39.92 | [5 empty] | 6.7 | 44.06 |  |  |  | -1 | 30.2 |  |  |  |  | -1.7 | 28.94 |  |  |  |  | -1.7 | 28.94 | [5 empty] | -2.2 | 28.04 |  |  |  | 9.4 | 48.92 |  |  |  |  | 8.9 | 48.02 |  |  |  |  | -6.1 | 21.02
2001-10-31 | 5:00 | 6.7 | 44.06 | WEEKDAY | #N/A | 1980-10-31 | 5:00 | 5.2 | 41.36 |  |  | 1999-10-31 | 5:00 | 13 | 55.4 |  |  | 2001-10-31 | 5:00 | 4.4 | 39.92 | [5 empty] | 6.7 | 44.06 |  |  |  | -1 | 30.2 |  |  |  |  | -2.2 | 28.04 |  |  |  |  | -3.9 | 24.98 | [5 empty] | -2.8 | 26.96 |  |  |  | 8.9 | 48.02 |  |  |  |  | 8.9 | 48.02 |  |  |  |  | -6.7 | 19.94
2001-10-31 | 6:00 | 7.2 | 44.96 | WEEKDAY | #N/A | 1980-10-31 | 6:00 | 5.4 | 41.72 |  |  | 1999-10-31 | 6:00 | 13 | 55.4 |  |  | 2001-10-31 | 6:00 | 5.6 | 42.08 | [5 empty] | 6.7 | 44.06 |  |  |  | -2 | 28.4 |  |  |  |  | -3.3 | 26.06 |  |  |  |  | -2.8 | 26.96 | [5 empty] | -2.8 | 26.96 |  |  |  | 8.9 | 48.02 |  |  |  |  | 8.3 | 46.94 |  |  |  |  | -7.2 | 19.04
2001-10-31 | 7:00 | 7.8 | 46.04 | WEEKDAY | #N/A | 1980-10-31 | 7:00 | 5.6 | 42.08 |  |  | 1999-10-31 | 7:00 | 12.8 | 55.04 |  |  | 2001-10-31 | 7:00 | 6.1 | 42.98 | [5 empty] | 7.2 | 44.96 |  |  |  | -2 | 28.4 |  |  |  |  | -2.8 | 26.96 |  |  |  |  | -4.4 | 24.08 | [5 empty] | -3.9 | 24.98 |  |  |  | 8.3 | 46.94 |  |  |  |  | 8.3 | 46.94 |  |  |  |  | -6.7 | 19.94
2001-10-31 | 8:00 | 7.2 | 44.96 | WEEKDAY | #N/A | 1980-10-31 | 8:00 | 6.7 | 44.06 |  |  | 1999-10-31 | 8:00 | 14 | 57.2 |  |  | 2001-10-31 | 8:00 | 7.2 | 44.96 | [5 empty] | 7.8 | 46.04 |  |  |  | -1 | 30.2 |  |  |  |  | -1.1 | 30.02 |  |  |  |  | -1.7 | 28.94 | [5 empty] | -1.1 | 30.02 |  |  |  | 9.4 | 48.92 |  |  |  |  | 8.9 | 48.02 |  |  |  |  | -3.3 | 26.06
2001-10-31 | 9:00 | 7.8 | 46.04 | WEEKDAY | #N/A | 1980-10-31 | 9:00 | 7.8 | 46.04 |  |  | 1999-10-31 | 9:00 | 15 | 59 |  |  | 2001-10-31 | 9:00 | 8.3 | 46.94 | [5 empty] | 7.8 | 46.04 |  |  |  | 1 | 33.8 |  |  |  |  | 0.6 | 33.08 |  |  |  |  | 1.1 | 33.98 | [5 empty] | 1.1 | 33.98 |  |  |  | 12.2 | 53.96 |  |  |  |  | 11.7 | 53.06 |  |  |  |  | -1.1 | 30.02
2001-10-31 | 10:00 | 8.9 | 48.02 | WEEKDAY | #N/A | 1980-10-31 | 10:00 | 8.9 | 48.02 |  |  | 1999-10-31 | 10:00 | 16 | 60.8 |  |  | 2001-10-31 | 10:00 | 9.4 | 48.92 | [5 empty] | 8.9 | 48.02 |  |  |  | 4 | 39.2 |  |  |  |  | 3.3 | 37.94 |  |  |  |  | 2.8 | 37.04 | [5 empty] | 3.3 | 37.94 |  |  |  | 13.9 | 57.02 |  |  |  |  | 13.9 | 57.02 |  |  |  |  | 1.7 | 35.06
2001-10-31 | 11:00 | 9.4 | 48.92 | WEEKDAY | #N/A | 1980-10-31 | 11:00 | 10 | 50 |  |  | 1999-10-31 | 11:00 | 18.1 | 64.58 |  |  | 2001-10-31 | 11:00 | 10 | 50 | [5 empty] | 9.4 | 48.92 |  |  |  | 6 | 42.8 |  |  |  |  | 4.4 | 39.92 |  |  |  |  | 6.1 | 42.98 | [5 empty] | 5.6 | 42.08 |  |  |  | 14.4 | 57.92 |  |  |  |  | 16.7 | 62.06 |  |  |  |  | 3.3 | 37.94
2001-10-31 | 12:00 | 10 | 50 | WEEKDAY | #N/A | 1980-10-31 | 12:00 | 11.1 | 51.98 |  |  | 1999-10-31 | 12:00 | 20 | 68 |  |  | 2001-10-31 | 12:00 | 10.6 | 51.08 | [5 empty] | 9.4 | 48.92 |  |  |  | 7 | 44.6 |  |  |  |  | 7.2 | 44.96 |  |  |  |  | 6.7 | 44.06 | [5 empty] | 7.2 | 44.96 |  |  |  | 15 | 59 |  |  |  |  | 18.3 | 64.94 |  |  |  |  | 5 | 41
2001-10-31 | 13:00 | 10.6 | 51.08 | WEEKDAY | #N/A | 1980-10-31 | 13:00 | 12.2 | 53.96 |  |  | 1999-10-31 | 13:00 | 21 | 69.8 |  |  | 2001-10-31 | 13:00 | 12.8 | 55.04 | [5 empty] | 10 | 50 |  |  |  | 8 | 46.4 |  |  |  |  | 8.3 | 46.94 |  |  |  |  | 7.2 | 44.96 | [5 empty] | 8.9 | 48.02 |  |  |  | 15 | 59 |  |  |  |  | 19.4 | 66.92 |  |  |  |  | 6.1 | 42.98
2001-10-31 | 14:00 | 11.1 | 51.98 | WEEKDAY | #N/A | 1980-10-31 | 14:00 | 12.8 | 55.04 |  |  | 1999-10-31 | 14:00 | 22 | 71.6 |  |  | 2001-10-31 | 14:00 | 12.8 | 55.04 | [5 empty] | 10.6 | 51.08 |  |  |  | 8 | 46.4 |  |  |  |  | 9.4 | 48.92 |  |  |  |  | 8.3 | 46.94 | [5 empty] | 10.6 | 51.08 |  |  |  | 15 | 59 |  |  |  |  | 19.4 | 66.92 |  |  |  |  | 6.7 | 44.06
2001-10-31 | 15:00 | 12.8 | 55.04 | WEEKDAY | #N/A | 1980-10-31 | 15:00 | 13.3 | 55.94 |  |  | 1999-10-31 | 15:00 | 22 | 71.6 |  |  | 2001-10-31 | 15:00 | 13.3 | 55.94 | [5 empty] | 10.6 | 51.08 |  |  |  | 9 | 48.2 |  |  |  |  | 10 | 50 |  |  |  |  | 8.9 | 48.02 | [5 empty] | 11.7 | 53.06 |  |  |  | 13.9 | 57.02 |  |  |  |  | 18.3 | 64.94 |  |  |  |  | 6.7 | 44.06
2001-10-31 | 16:00 | 13.3 | 55.94 | WEEKDAY | #N/A | 1980-10-31 | 16:00 | 13.9 | 57.02 |  |  | 1999-10-31 | 16:00 | 21 | 69.8 |  |  | 2001-10-31 | 16:00 | 13.3 | 55.94 | [5 empty] | 10.6 | 51.08 |  |  |  | 8 | 46.4 |  |  |  |  | 9.4 | 48.92 |  |  |  |  | 8.9 | 48.02 | [5 empty] | 11.1 | 51.98 |  |  |  | 14.4 | 57.92 |  |  |  |  | 16.7 | 62.06 |  |  |  |  | 5.6 | 42.08
2001-10-31 | 17:00 | 13.3 | 55.94 | WEEKDAY | #N/A | 1980-10-31 | 17:00 | 13.5 | 56.3 |  |  | 1999-10-31 | 17:00 | 20 | 68 |  |  | 2001-10-31 | 17:00 | 13.3 | 55.94 | [5 empty] | 10.6 | 51.08 |  |  |  | 7 | 44.6 |  |  |  |  | 8.3 | 46.94 |  |  |  |  | 6.7 | 44.06 | [5 empty] | 10 | 50 |  |  |  | 13.3 | 55.94 |  |  |  |  | 13.9 | 57.02 |  |  |  |  | 2.8 | 37.04
2001-10-31 | 18:00 | 13.9 | 57.02 | WEEKDAY | #N/A | 1980-10-31 | 18:00 | 13.2 | 55.76 |  |  | 1999-10-31 | 18:00 | 19 | 66.2 |  |  | 2001-10-31 | 18:00 | 13.9 | 57.02 | [5 empty] | 10 | 50 |  |  |  | 4 | 39.2 |  |  |  |  | 6.7 | 44.06 |  |  |  |  | 5.6 | 42.08 | [5 empty] | 7.2 | 44.96 |  |  |  | 12.8 | 55.04 |  |  |  |  | 13.3 | 55.94 |  |  |  |  | 1.1 | 33.98
2001-10-31 | 19:00 | 13.9 | 57.02 | WEEKDAY | #N/A | 1980-10-31 | 19:00 | 12.8 | 55.04 |  |  | 1999-10-31 | 19:00 | 20 | 68 |  |  | 2001-10-31 | 19:00 | 13.9 | 57.02 | [5 empty] | 10 | 50 |  |  |  | 3 | 37.4 |  |  |  |  | 6.1 | 42.98 |  |  |  |  | 5.6 | 42.08 | [5 empty] | 7.2 | 44.96 |  |  |  | 12.2 | 53.96 |  |  |  |  | 13.3 | 55.94 |  |  |  |  | 0.6 | 33.08
2001-10-31 | 20:00 | 14.4 | 57.92 | WEEKDAY | #N/A | 1980-10-31 | 20:00 | 12.4 | 54.32 |  |  | 1999-10-31 | 20:00 | 19 | 66.2 |  |  | 2001-10-31 | 20:00 | 13.9 | 57.02 | [5 empty] | 9.4 | 48.92 |  |  |  | 3 | 37.4 |  |  |  |  | 5.6 | 42.08 |  |  |  |  | 5 | 41 | [5 empty] | 8.3 | 46.94 |  |  |  | 8.9 | 48.02 |  |  |  |  | 11.1 | 51.98 |  |  |  |  | -1.7 | 28.94
2001-10-31 | 21:00 | 14.4 | 57.92 | WEEKDAY | #N/A | 1980-10-31 | 21:00 | 12.1 | 53.78 |  |  | 1999-10-31 | 21:00 | 18 | 64.4 |  |  | 2001-10-31 | 21:00 | 13.9 | 57.02 | [5 empty] | 8.3 | 46.94 |  |  |  | 2 | 35.6 |  |  |  |  | 5 | 41 |  |  |  |  | 5.6 | 42.08 | [5 empty] | 7.2 | 44.96 |  |  |  | 7.8 | 46.04 |  |  |  |  | 10 | 50 |  |  |  |  | -1.1 | 30.02
2001-10-31 | 22:00 | 14.8 | 58.64 | WEEKDAY | #N/A | 1980-10-31 | 22:00 | 12 | 53.6 |  |  | 1999-10-31 | 22:00 | 16.3 | 61.34 |  |  | 2001-10-31 | 22:00 | 12.8 | 55.04 | [5 empty] | 8.8 | 47.84 |  |  |  | 2.4 | 36.32 |  |  |  |  | 4.1 | 39.38 |  |  |  |  | 6 | 42.8 | [5 empty] | 6.3 | 43.34 |  |  |  | 7.4 | 45.32 |  |  |  |  | 8.9 | 48.02 |  |  |  |  | -1.1 | 30.02
2001-10-31 | 23:00 | 15.2 | 59.36 | WEEKDAY | #N/A | 1980-10-31 | 23:00 | 12 | 53.6 |  |  | 1999-10-31 | 23:00 | 14.6 | 58.28 |  |  | 2001-10-31 | 23:00 | 11.7 | 53.06 | [5 empty] | 9.3 | 48.74 |  |  |  | 2.9 | 37.22 |  |  |  |  | 3.3 | 37.94 |  |  |  |  | 6.4 | 43.52 | [5 empty] | 5.3 | 41.54 |  |  |  | 7 | 44.6 |  |  |  |  | 7.8 | 46.04 |  |  |  |  | -1.2 | 29.84
2001-10-31 | 24:00 | 15.6 | 60.08 | WEEKDAY | #N/A | 1980-10-31 | 24:00 | 11.9 | 53.42 |  |  | 1999-10-31 | 24:00 | 12.9 | 55.22 |  |  | 2001-10-31 | 24:00 | 10.6 | 51.08 | [5 empty] | 9.8 | 49.64 |  |  |  | 3.3 | 37.94 |  |  |  |  | 2.4 | 36.32 |  |  |  |  | 6.8 | 44.24 | [5 empty] | 4.4 | 39.92 |  |  |  | 6.6 | 43.88 |  |  |  |  | 6.7 | 44.06 |  |  |  |  | -1.3 | 29.66
1994-11-01 | 1:00 | 16 | 60.8 | WEEKDAY | #N/A | 1978-11-01 | 1:00 | 11.9 | 53.42 |  |  | 1998-11-01 | 1:00 | 11.1 | 51.98 |  |  | 2000-11-01 | 1:00 | 9.4 | 48.92 | [5 empty] | 10.2 | 50.36 |  |  |  | 3.7 | 38.66 |  |  |  |  | 1.5 | 34.7 |  |  |  |  | 7.1 | 44.78 | [5 empty] | 3.4 | 38.12 |  |  |  | 6.2 | 43.16 |  |  |  |  | 5.5 | 41.9 |  |  |  |  | -1.3 | 29.66
1994-11-01 | 2:00 | 16.4 | 61.52 | WEEKDAY | #N/A | 1978-11-01 | 2:00 | 11.8 | 53.24 |  |  | 1998-11-01 | 2:00 | 9.4 | 48.92 |  |  | 2000-11-01 | 2:00 | 8.3 | 46.94 | [5 empty] | 10.7 | 51.26 |  |  |  | 4.1 | 39.38 |  |  |  |  | 0.6 | 33.08 |  |  |  |  | 7.5 | 45.5 | [5 empty] | 2.5 | 36.5 |  |  |  | 5.8 | 42.44 |  |  |  |  | 4.4 | 39.92 |  |  |  |  | -1.4 | 29.48
1994-11-01 | 3:00 | 16.8 | 62.24 | WEEKDAY | #N/A | 1978-11-01 | 3:00 | 11.8 | 53.24 |  |  | 1998-11-01 | 3:00 | 7.7 | 45.86 |  |  | 2000-11-01 | 3:00 | 7.2 | 44.96 | [5 empty] | 11.2 | 52.16 |  |  |  | 4.6 | 40.28 |  |  |  |  | -0.1 | 31.82 |  |  |  |  | 7.9 | 46.22 | [5 empty] | 1.5 | 34.7 |  |  |  | 5.4 | 41.72 |  |  |  |  | 3.3 | 37.94 |  |  |  |  | -1.5 | 29.3
1994-11-01 | 4:00 | 17.2 | 62.96 | WEEKDAY | #N/A | 1978-11-01 | 4:00 | 11.7 | 53.06 |  |  | 1998-11-01 | 4:00 | 6 | 42.8 |  |  | 2000-11-01 | 4:00 | 6.1 | 42.98 | [5 empty] | 11.7 | 53.06 |  |  |  | 5 | 41 |  |  |  |  | -1.1 | 30.02 |  |  |  |  | 8.3 | 46.94 | [5 empty] | 0.6 | 33.08 |  |  |  | 5 | 41 |  |  |  |  | 2.2 | 35.96 |  |  |  |  | -1.7 | 28.94
1994-11-01 | 5:00 | 17.8 | 64.04 | WEEKDAY | #N/A | 1978-11-01 | 5:00 | 11.1 | 51.98 |  |  | 1998-11-01 | 5:00 | 5 | 41 |  |  | 2000-11-01 | 5:00 | 6.1 | 42.98 | [5 empty] | 11.1 | 51.98 |  |  |  | 4 | 39.2 |  |  |  |  | -0.6 | 30.92 |  |  |  |  | 8.3 | 46.94 | [5 empty] | -0.6 | 30.92 |  |  |  | 5.6 | 42.08 |  |  |  |  | 2.2 | 35.96 |  |  |  |  | -2.2 | 28.04
1994-11-01 | 6:00 | 17.2 | 62.96 | WEEKDAY | #N/A | 1978-11-01 | 6:00 | 11.1 | 51.98 |  |  | 1998-11-01 | 6:00 | 5 | 41 |  |  | 2000-11-01 | 6:00 | 6.1 | 42.98 | [5 empty] | 10.6 | 51.08 |  |  |  | 4 | 39.2 |  |  |  |  | 0.6 | 33.08 |  |  |  |  | 7.8 | 46.04 | [5 empty] | -0.6 | 30.92 |  |  |  | 6.1 | 42.98 |  |  |  |  | 2.8 | 37.04 |  |  |  |  | -2.2 | 28.04
1994-11-01 | 7:00 | 17.2 | 62.96 | WEEKDAY | #N/A | 1978-11-01 | 7:00 | 10.6 | 51.08 |  |  | 1998-11-01 | 7:00 | 4 | 39.2 |  |  | 2000-11-01 | 7:00 | 6.1 | 42.98 | [5 empty] | 12.2 | 53.96 |  |  |  | 3 | 37.4 |  |  |  |  | 0.6 | 33.08 |  |  |  |  | 7.2 | 44.96 | [5 empty] | -0.6 | 30.92 |  |  |  | 5.6 | 42.08 |  |  |  |  | 3.3 | 37.94 |  |  |  |  | -3.3 | 26.06
1994-11-01 | 8:00 | 17.2 | 62.96 | WEEKDAY | #N/A | 1978-11-01 | 8:00 | 11.1 | 51.98 |  |  | 1998-11-01 | 8:00 | 7 | 44.6 |  |  | 2000-11-01 | 8:00 | 7.8 | 46.04 | [5 empty] | 13.3 | 55.94 |  |  |  | 6 | 42.8 |  |  |  |  | 1.1 | 33.98 |  |  |  |  | 7.2 | 44.96 | [5 empty] | 1.1 | 33.98 |  |  |  | 5 | 41 |  |  |  |  | 4.4 | 39.92 |  |  |  |  | -1.1 | 30.02
1994-11-01 | 9:00 | 18.3 | 64.94 | WEEKDAY | #N/A | 1978-11-01 | 9:00 | 12.2 | 53.96 |  |  | 1998-11-01 | 9:00 | 10 | 50 |  |  | 2000-11-01 | 9:00 | 8.9 | 48.02 | [5 empty] | 15.6 | 60.08 |  |  |  | 11 | 51.8 |  |  |  |  | 2.2 | 35.96 |  |  |  |  | 8.3 | 46.94 | [5 empty] | 3.9 | 39.02 |  |  |  | 6.1 | 42.98 |  |  |  |  | 5.6 | 42.08 |  |  |  |  | 3.9 | 39.02
1994-11-01 | 10:00 | 18.3 | 64.94 | WEEKDAY | #N/A | 1978-11-01 | 10:00 | 13.3 | 55.94 |  |  | 1998-11-01 | 10:00 | 10 | 50 |  |  | 2000-11-01 | 10:00 | 10.6 | 51.08 | [5 empty] | 17.8 | 64.04 |  |  |  | 14 | 57.2 |  |  |  |  | 3.9 | 39.02 |  |  |  |  | 8.3 | 46.94 | [5 empty] | 7.8 | 46.04 |  |  |  | 8.9 | 48.02 |  |  |  |  | 6.7 | 44.06 |  |  |  |  | 7.2 | 44.96
1994-11-01 | 11:00 | 17.8 | 64.04 | WEEKDAY | #N/A | 1978-11-01 | 11:00 | 14.4 | 57.92 |  |  | 1998-11-01 | 11:00 | 12 | 53.6 |  |  | 2000-11-01 | 11:00 | 11.7 | 53.06 | [5 empty] | 18.9 | 66.02 |  |  |  | 16 | 60.8 |  |  |  |  | 4.4 | 39.92 |  |  |  |  | 9.4 | 48.92 | [5 empty] | 11.1 | 51.98 |  |  |  | 10.6 | 51.08 |  |  |  |  | 7.8 | 46.04 |  |  |  |  | 8.9 | 48.02
1994-11-01 | 12:00 | 17.8 | 64.04 | WEEKDAY | #N/A | 1978-11-01 | 12:00 | 15.6 | 60.08 |  |  | 1998-11-01 | 12:00 | 13.1 | 55.58 |  |  | 2000-11-01 | 12:00 | 12.8 | 55.04 | [5 empty] | 19.4 | 66.92 |  |  |  | 18 | 64.4 |  |  |  |  | 5 | 41 |  |  |  |  | 10 | 50 | [5 empty] | 13.3 | 55.94 |  |  |  | 11.1 | 51.98 |  |  |  |  | 8.9 | 48.02 |  |  |  |  | 10 | 50
1994-11-01 | 13:00 | 17.2 | 62.96 | WEEKDAY | #N/A | 1978-11-01 | 13:00 | 16.7 | 62.06 |  |  | 1998-11-01 | 13:00 | 13.3 | 55.94 |  |  | 2000-11-01 | 13:00 | 13.3 | 55.94 | [5 empty] | 20 | 68 |  |  |  | 18 | 64.4 |  |  |  |  | 5.6 | 42.08 |  |  |  |  | 10 | 50 | [5 empty] | 13.9 | 57.02 |  |  |  | 11.7 | 53.06 |  |  |  |  | 11.7 | 53.06 |  |  |  |  | 10 | 50
1994-11-01 | 14:00 | 18.3 | 64.94 | WEEKDAY | #N/A | 1978-11-01 | 14:00 | 15.6 | 60.08 |  |  | 1998-11-01 | 14:00 | 14.4 | 57.92 |  |  | 2000-11-01 | 14:00 | 14.4 | 57.92 | [5 empty] | 20 | 68 |  |  |  | 19 | 66.2 |  |  |  |  | 5.6 | 42.08 |  |  |  |  | 10.6 | 51.08 | [5 empty] | 14.4 | 57.92 |  |  |  | 10.6 | 51.08 |  |  |  |  | 11.7 | 53.06 |  |  |  |  | 11.1 | 51.98
1994-11-01 | 15:00 | 18.3 | 64.94 | WEEKDAY | #N/A | 1978-11-01 | 15:00 | 16.1 | 60.98 |  |  | 1998-11-01 | 15:00 | 14.1 | 57.38 |  |  | 2000-11-01 | 15:00 | 13.9 | 57.02 | [5 empty] | 20 | 68 |  |  |  | 20 | 68 |  |  |  |  | 5.6 | 42.08 |  |  |  |  | 10 | 50 | [5 empty] | 14.4 | 57.92 |  |  |  | 9.4 | 48.92 |  |  |  |  | 11.7 | 53.06 |  |  |  |  | 11.1 | 51.98
1994-11-01 | 16:00 | 18.3 | 64.94 | WEEKDAY | #N/A | 1978-11-01 | 16:00 | 15 | 59 |  |  | 1998-11-01 | 16:00 | 13.7 | 56.66 |  |  | 2000-11-01 | 16:00 | 13.3 | 55.94 | [5 empty] | 18.3 | 64.94 |  |  |  | 19 | 66.2 |  |  |  |  | 5.6 | 42.08 |  |  |  |  | 9.4 | 48.92 | [5 empty] | 13.9 | 57.02 |  |  |  | 9.4 | 48.92 |  |  |  |  | 11.1 | 51.98 |  |  |  |  | 10 | 50
1994-11-01 | 17:00 | 18.9 | 66.02 | WEEKDAY | #N/A | 1978-11-01 | 17:00 | 12.8 | 55.04 |  |  | 1998-11-01 | 17:00 | 11.9 | 53.42 |  |  | 2000-11-01 | 17:00 | 12.8 | 55.04 | [5 empty] | 16.7 | 62.06 |  |  |  | 19 | 66.2 |  |  |  |  | 5 | 41 |  |  |  |  | 8.3 | 46.94 | [5 empty] | 9.4 | 48.92 |  |  |  | 9.4 | 48.92 |  |  |  |  | 10 | 50 |  |  |  |  | 7.2 | 44.96
1994-11-01 | 18:00 | 18.3 | 64.94 | WEEKDAY | #N/A | 1978-11-01 | 18:00 | 12.2 | 53.96 |  |  | 1998-11-01 | 18:00 | 11 | 51.8 |  |  | 2000-11-01 | 18:00 | 11.7 | 53.06 | [5 empty] | 15.6 | 60.08 |  |  |  | 17 | 62.6 |  |  |  |  | 4.4 | 39.92 |  |  |  |  | 7.2 | 44.96 | [5 empty] | 7.2 | 44.96 |  |  |  | 8.3 | 46.94 |  |  |  |  | 7.8 | 46.04 |  |  |  |  | 1.7 | 35.06
1994-11-01 | 19:00 | 18.3 | 64.94 | WEEKDAY | #N/A | 1978-11-01 | 19:00 | 12.2 | 53.96 |  |  | 1998-11-01 | 19:00 | 10 | 50 |  |  | 2000-11-01 | 19:00 | 11.1 | 51.98 | [5 empty] | 15.6 | 60.08 |  |  |  | 16 | 60.8 |  |  |  |  | 3.3 | 37.94 |  |  |  |  | 7.2 | 44.96 | [5 empty] | 6.7 | 44.06 |  |  |  | 6.7 | 44.06 |  |  |  |  | 7.8 | 46.04 |  |  |  |  | 0 | 32
1994-11-01 | 20:00 | 13.3 | 55.94 | WEEKDAY | #N/A | 1978-11-01 | 20:00 | 11.7 | 53.06 |  |  | 1998-11-01 | 20:00 | 10 | 50 |  |  | 2000-11-01 | 20:00 | 10.6 | 51.08 | [5 empty] | 15 | 59 |  |  |  | 16 | 60.8 |  |  |  |  | 3.3 | 37.94 |  |  |  |  | 6.7 | 44.06 | [5 empty] | 4.4 | 39.92 |  |  |  | 7.2 | 44.96 |  |  |  |  | 7.2 | 44.96 |  |  |  |  | -1.1 | 30.02
1994-11-01 | 21:00 | 13.9 | 57.02 | WEEKDAY | #N/A | 1978-11-01 | 21:00 | 11.1 | 51.98 |  |  | 1998-11-01 | 21:00 | 10 | 50 |  |  | 2000-11-01 | 21:00 | 10 | 50 | [5 empty] | 14.4 | 57.92 |  |  |  | 15 | 59 |  |  |  |  | 3.9 | 39.02 |  |  |  |  | 6.7 | 44.06 | [5 empty] | 3.9 | 39.02 |  |  |  | 4.4 | 39.92 |  |  |  |  | 7.2 | 44.96 |  |  |  |  | 3.3 | 37.94
1994-11-01 | 22:00 | 12.8 | 55.04 | WEEKDAY | #N/A | 1978-11-01 | 22:00 | 10 | 50 |  |  | 1998-11-01 | 22:00 | 10 | 50 |  |  | 2000-11-01 | 22:00 | 9.4 | 48.92 | [5 empty] | 14.4 | 57.92 |  |  |  | 15 | 59 |  |  |  |  | 3.9 | 39.02 |  |  |  |  | 5.6 | 42.08 | [5 empty] | 2.8 | 37.04 |  |  |  | 4.4 | 39.92 |  |  |  |  | 6.7 | 44.06 |  |  |  |  | 2.8 | 37.04
1994-11-01 | 23:00 | 12.2 | 53.96 | WEEKDAY | #N/A | 1978-11-01 | 23:00 | 10.6 | 51.08 |  |  | 1998-11-01 | 23:00 | 9 | 48.2 |  |  | 2000-11-01 | 23:00 | 9.4 | 48.92 | [5 empty] | 15 | 59 |  |  |  | 12 | 53.6 |  |  |  |  | 3.3 | 37.94 |  |  |  |  | 5 | 41 | [5 empty] | 2.2 | 35.96 |  |  |  | 3.9 | 39.02 |  |  |  |  | 6.1 | 42.98 |  |  |  |  | 1.1 | 33.98
1994-11-01 | 24:00 | 11.7 | 53.06 | WEEKDAY | #N/A | 1978-11-01 | 24:00 | 10 | 50 |  |  | 1998-11-01 | 24:00 | 9 | 48.2 |  |  | 2000-11-01 | 24:00 | 9.4 | 48.92 | [5 empty] | 13.9 | 57.02 |  |  |  | 10 | 50 |  |  |  |  | 3.3 | 37.94 |  |  |  |  | 3.3 | 37.94 | [5 empty] | 1.1 | 33.98 |  |  |  | 2.8 | 37.04 |  |  |  |  | 5.6 | 42.08 |  |  |  |  | 1.1 | 33.98
1994-11-02 | 1:00 | 10.6 | 51.08 | WEEKDAY | #N/A | 1978-11-02 | 1:00 | 10 | 50 |  |  | 1998-11-02 | 1:00 | 8 | 46.4 |  |  | 2000-11-02 | 1:00 | 8.9 | 48.02 | [5 empty] | 13.9 | 57.02 |  |  |  | 10 | 50 |  |  |  |  | 3.3 | 37.94 |  |  |  |  | 2.2 | 35.96 | [5 empty] | 0 | 32 |  |  |  | 3.3 | 37.94 |  |  |  |  | 5.6 | 42.08 |  |  |  |  | -1.1 | 30.02
1994-11-02 | 2:00 | 9.4 | 48.92 | WEEKDAY | #N/A | 1978-11-02 | 2:00 | 8.3 | 46.94 |  |  | 1998-11-02 | 2:00 | 8 | 46.4 |  |  | 2000-11-02 | 2:00 | 8.3 | 46.94 | [5 empty] | 13.3 | 55.94 |  |  |  | 10 | 50 |  |  |  |  | 3.3 | 37.94 |  |  |  |  | 1.1 | 33.98 | [5 empty] | -0.6 | 30.92 |  |  |  | 2.8 | 37.04 |  |  |  |  | 5.6 | 42.08 |  |  |  |  | -1.7 | 28.94
1994-11-02 | 3:00 | 8.9 | 48.02 | WEEKDAY | #N/A | 1978-11-02 | 3:00 | 7.8 | 46.04 |  |  | 1998-11-02 | 3:00 | 8 | 46.4 |  |  | 2000-11-02 | 3:00 | 7.8 | 46.04 | [5 empty] | 15.6 | 60.08 |  |  |  | 8 | 46.4 |  |  |  |  | 3.3 | 37.94 |  |  |  |  | 1.7 | 35.06 | [5 empty] | -1.1 | 30.02 |  |  |  | 2.8 | 37.04 |  |  |  |  | 5.6 | 42.08 |  |  |  |  | -1.7 | 28.94
1994-11-02 | 4:00 | 9.4 | 48.92 | WEEKDAY | #N/A | 1978-11-02 | 4:00 | 7.8 | 46.04 |  |  | 1998-11-02 | 4:00 | 6 | 42.8 |  |  | 2000-11-02 | 4:00 | 7.2 | 44.96 | [5 empty] | 15 | 59 |  |  |  | 8 | 46.4 |  |  |  |  | 2.2 | 35.96 |  |  |  |  | 2.2 | 35.96 | [5 empty] | -1.1 | 30.02 |  |  |  | 3.9 | 39.02 |  |  |  |  | 5.6 | 42.08 |  |  |  |  | -1.1 | 30.02
1994-11-02 | 5:00 | 8.9 | 48.02 | WEEKDAY | #N/A | 1978-11-02 | 5:00 | 7.2 | 44.96 |  |  | 1998-11-02 | 5:00 | 6.4 | 43.52 |  |  | 2000-11-02 | 5:00 | 6.7 | 44.06 | [5 empty] | 14.4 | 57.92 |  |  |  | 8 | 46.4 |  |  |  |  | 2.2 | 35.96 |  |  |  |  | 3.3 | 37.94 | [5 empty] | -1.1 | 30.02 |  |  |  | 4.4 | 39.92 |  |  |  |  | 5 | 41 |  |  |  |  | -1.1 | 30.02
1994-11-02 | 6:00 | 8.3 | 46.94 | WEEKDAY | #N/A | 1978-11-02 | 6:00 | 7.8 | 46.04 |  |  | 1998-11-02 | 6:00 | 7 | 44.6 |  |  | 2000-11-02 | 6:00 | 6.7 | 44.06 | [5 empty] | 13.9 | 57.02 |  |  |  | 7 | 44.6 |  |  |  |  | 2.2 | 35.96 |  |  |  |  | 3.9 | 39.02 | [5 empty] | -2.2 | 28.04 |  |  |  | 4.4 | 39.92 |  |  |  |  | 5 | 41 |  |  |  |  | -1.1 | 30.02
1994-11-02 | 7:00 | 8.3 | 46.94 | WEEKDAY | #N/A | 1978-11-02 | 7:00 | 7.2 | 44.96 |  |  | 1998-11-02 | 7:00 | 7 | 44.6 |  |  | 2000-11-02 | 7:00 | 7.2 | 44.96 | [5 empty] | 13.9 | 57.02 |  |  |  | 7 | 44.6 |  |  |  |  | 2.2 | 35.96 |  |  |  |  | 4.4 | 39.92 | [5 empty] | -1.7 | 28.94 |  |  |  | 4.4 | 39.92 |  |  |  |  | 5 | 41 |  |  |  |  | -1.7 | 28.94
1994-11-02 | 8:00 | 9.4 | 48.92 | WEEKDAY | #N/A | 1978-11-02 | 8:00 | 9.4 | 48.92 |  |  | 1998-11-02 | 8:00 | 8 | 46.4 |  |  | 2000-11-02 | 8:00 | 9.4 | 48.92 | [5 empty] | 14.4 | 57.92 |  |  |  | 10 | 50 |  |  |  |  | 1.1 | 33.98 |  |  |  |  | 5.6 | 42.08 | [5 empty] | 0 | 32 |  |  |  | 4.4 | 39.92 |  |  |  |  | 3.9 | 39.02 |  |  |  |  | -0.6 | 30.92
1994-11-02 | 9:00 | 10.6 | 51.08 | WEEKDAY | #N/A | 1978-11-02 | 9:00 | 12.2 | 53.96 |  |  | 1998-11-02 | 9:00 | 10 | 50 |  |  | 2000-11-02 | 9:00 | 11.1 | 51.98 | [5 empty] | 16.1 | 60.98 |  |  |  | 15 | 59 |  |  |  |  | 0.6 | 33.08 |  |  |  |  | 6.1 | 42.98 | [5 empty] | 2.8 | 37.04 |  |  |  | 4.4 | 39.92 |  |  |  |  | 3.9 | 39.02 |  |  |  |  | 1.1 | 33.98
1994-11-02 | 10:00 | 10.6 | 51.08 | WEEKDAY | #N/A | 1978-11-02 | 10:00 | 13.9 | 57.02 |  |  | 1998-11-02 | 10:00 | 10 | 50 |  |  | 2000-11-02 | 10:00 | 12.2 | 53.96 | [5 empty] | 16.1 | 60.98 |  |  |  | 18 | 64.4 |  |  |  |  | 1.1 | 33.98 |  |  |  |  | 6.7 | 44.06 | [5 empty] | 6.7 | 44.06 |  |  |  | 4.4 | 39.92 |  |  |  |  | 3.9 | 39.02 |  |  |  |  | 3.3 | 37.94
1994-11-02 | 11:00 | 10 | 50 | WEEKDAY | #N/A | 1978-11-02 | 11:00 | 15.6 | 60.08 |  |  | 1998-11-02 | 11:00 | 11 | 51.8 |  |  | 2000-11-02 | 11:00 | 13.9 | 57.02 | [5 empty] | 17.8 | 64.04 |  |  |  | 18 | 64.4 |  |  |  |  | 1.7 | 35.06 |  |  |  |  | 8.3 | 46.94 | [5 empty] | 10 | 50 |  |  |  | 5 | 41 |  |  |  |  | 3.3 | 37.94 |  |  |  |  | 5 | 41
1994-11-02 | 12:00 | 10.6 | 51.08 | WEEKDAY | #N/A | 1978-11-02 | 12:00 | 16.1 | 60.98 |  |  | 1998-11-02 | 12:00 | 11 | 51.8 |  |  | 2000-11-02 | 12:00 | 15 | 59 | [5 empty] | 18.3 | 64.94 |  |  |  | 22 | 71.6 |  |  |  |  | 1.7 | 35.06 |  |  |  |  | 8.9 | 48.02 | [5 empty] | 13.3 | 55.94 |  |  |  | 5 | 41 |  |  |  |  | 3.9 | 39.02 |  |  |  |  | 6.7 | 44.06
1994-11-02 | 13:00 | 12.2 | 53.96 | WEEKDAY | #N/A | 1978-11-02 | 13:00 | 17.2 | 62.96 |  |  | 1998-11-02 | 13:00 | 11 | 51.8 |  |  | 2000-11-02 | 13:00 | 15.6 | 60.08 | [5 empty] | 18.9 | 66.02 |  |  |  | 23 | 73.4 |  |  |  |  | 2.8 | 37.04 |  |  |  |  | 8.9 | 48.02 | [5 empty] | 14.4 | 57.92 |  |  |  | 7.2 | 44.96 |  |  |  |  | 5 | 41 |  |  |  |  | 7.2 | 44.96
1994-11-02 | 14:00 | 12.8 | 55.04 | WEEKDAY | #N/A | 1978-11-02 | 14:00 | 17.8 | 64.04 |  |  | 1998-11-02 | 14:00 | 12 | 53.6 |  |  | 2000-11-02 | 14:00 | 16.1 | 60.98 | [5 empty] | 18.3 | 64.94 |  |  |  | 23 | 73.4 |  |  |  |  | 1.7 | 35.06 |  |  |  |  | 10 | 50 | [5 empty] | 15 | 59 |  |  |  | 6.7 | 44.06 |  |  |  |  | 5.6 | 42.08 |  |  |  |  | 7.8 | 46.04
1994-11-02 | 15:00 | 13.9 | 57.02 | WEEKDAY | #N/A | 1978-11-02 | 15:00 | 17.8 | 64.04 |  |  | 1998-11-02 | 15:00 | 12 | 53.6 |  |  | 2000-11-02 | 15:00 | 16.7 | 62.06 | [5 empty] | 17.8 | 64.04 |  |  |  | 23 | 73.4 |  |  |  |  | 1.1 | 33.98 |  |  |  |  | 11.7 | 53.06 | [5 empty] | 15 | 59 |  |  |  | 5.6 | 42.08 |  |  |  |  | 5.6 | 42.08 |  |  |  |  | 7.8 | 46.04
1994-11-02 | 16:00 | 14.4 | 57.92 | WEEKDAY | #N/A | 1978-11-02 | 16:00 | 17.2 | 62.96 |  |  | 1998-11-02 | 16:00 | 11 | 51.8 |  |  | 2000-11-02 | 16:00 | 16.1 | 60.98 | [5 empty] | 17.2 | 62.96 |  |  |  | 22 | 71.6 |  |  |  |  | 2.8 | 37.04 |  |  |  |  | 12.2 | 53.96 | [5 empty] | 14.4 | 57.92 |  |  |  | 5.6 | 42.08 |  |  |  |  | 5.6 | 42.08 |  |  |  |  | 6.7 | 44.06
1994-11-02 | 17:00 | 13.9 | 57.02 | WEEKDAY | #N/A | 1978-11-02 | 17:00 | 16.1 | 60.98 |  |  | 1998-11-02 | 17:00 | 9 | 48.2 |  |  | 2000-11-02 | 17:00 | 14.4 | 57.92 | [5 empty] | 16.7 | 62.06 |  |  |  | 22 | 71.6 |  |  |  |  | 2.8 | 37.04 |  |  |  |  | 12.2 | 53.96 | [5 empty] | 12.8 | 55.04 |  |  |  | 5 | 41 |  |  |  |  | 5 | 41 |  |  |  |  | 3.3 | 37.94
1994-11-02 | 18:00 | 13.9 | 57.02 | WEEKDAY | #N/A | 1978-11-02 | 18:00 | 15.6 | 60.08 |  |  | 1998-11-02 | 18:00 | 8 | 46.4 |  |  | 2000-11-02 | 18:00 | 13.9 | 57.02 | [5 empty] | 15.6 | 60.08 |  |  |  | 21 | 69.8 |  |  |  |  | 2.8 | 37.04 |  |  |  |  | 12.2 | 53.96 | [5 empty] | 10 | 50 |  |  |  | 4.4 | 39.92 |  |  |  |  | 4.4 | 39.92 |  |  |  |  | 2.2 | 35.96
1994-11-02 | 19:00 | 13.3 | 55.94 | WEEKDAY | #N/A | 1978-11-02 | 19:00 | 15 | 59 |  |  | 1998-11-02 | 19:00 | 8 | 46.4 |  |  | 2000-11-02 | 19:00 | 13.3 | 55.94 | [5 empty] | 15 | 59 |  |  |  | 19 | 66.2 |  |  |  |  | 2.8 | 37.04 |  |  |  |  | 11.7 | 53.06 | [5 empty] | 9.4 | 48.92 |  |  |  | 4.4 | 39.92 |  |  |  |  | 4.4 | 39.92 |  |  |  |  | 1.7 | 35.06
1994-11-02 | 20:00 | 12.8 | 55.04 | WEEKDAY | #N/A | 1978-11-02 | 20:00 | 14.4 | 57.92 |  |  | 1998-11-02 | 20:00 | 7 | 44.6 |  |  | 2000-11-02 | 20:00 | 12.8 | 55.04 | [5 empty] | 15 | 59 |  |  |  | 20 | 68 |  |  |  |  | 2.2 | 35.96 |  |  |  |  | 11.7 | 53.06 | [5 empty] | 7.2 | 44.96 |  |  |  | 3.9 | 39.02 |  |  |  |  | 3.9 | 39.02 |  |  |  |  | 2.8 | 37.04
1994-11-02 | 21:00 | 12.2 | 53.96 | WEEKDAY | #N/A | 1978-11-02 | 21:00 | 13.9 | 57.02 |  |  | 1998-11-02 | 21:00 | 7 | 44.6 |  |  | 2000-11-02 | 21:00 | 12.8 | 55.04 | [5 empty] | 14.4 | 57.92 |  |  |  | 20 | 68 |  |  |  |  | 2.2 | 35.96 |  |  |  |  | 11.7 | 53.06 | [5 empty] | 8.9 | 48.02 |  |  |  | 3.9 | 39.02 |  |  |  |  | 3.3 | 37.94 |  |  |  |  | 3.3 | 37.94
1994-11-02 | 22:00 | 12.2 | 53.96 | WEEKDAY | #N/A | 1978-11-02 | 22:00 | 12.8 | 55.04 |  |  | 1998-11-02 | 22:00 | 6 | 42.8 |  |  | 2000-11-02 | 22:00 | 11.7 | 53.06 | [5 empty] | 14.4 | 57.92 |  |  |  | 21 | 69.8 |  |  |  |  | 2.2 | 35.96 |  |  |  |  | 11.7 | 53.06 | [5 empty] | 7.8 | 46.04 |  |  |  | 3.3 | 37.94 |  |  |  |  | 3.3 | 37.94 |  |  |  |  | 3.3 | 37.94
1994-11-02 | 23:00 | 11.1 | 51.98 | WEEKDAY | #N/A | 1978-11-02 | 23:00 | 13.3 | 55.94 |  |  | 1998-11-02 | 23:00 | 6 | 42.8 |  |  | 2000-11-02 | 23:00 | 11.1 | 51.98 | [5 empty] | 14.4 | 57.92 |  |  |  | 21 | 69.8 |  |  |  |  | 1.7 | 35.06 |  |  |  |  | 11.1 | 51.98 | [5 empty] | 8.9 | 48.02 |  |  |  | 3.3 | 37.94 |  |  |  |  | 3.3 | 37.94 |  |  |  |  | 2.8 | 37.04
1994-11-02 | 24:00 | 11.1 | 51.98 | WEEKDAY | #N/A | 1978-11-02 | 24:00 | 12.8 | 55.04 |  |  | 1998-11-02 | 24:00 | 6 | 42.8 |  |  | 2000-11-02 | 24:00 | 12.2 | 53.96 | [5 empty] | 14.4 | 57.92 |  |  |  | 21 | 69.8 |  |  |  |  | 1.7 | 35.06 |  |  |  |  | 10.6 | 51.08 | [5 empty] | 9.4 | 48.92 |  |  |  | 2.8 | 37.04 |  |  |  |  | 3.9 | 39.02 |  |  |  |  | 3.3 | 37.94
1994-11-03 | 1:00 | 10.6 | 51.08 | WEEKDAY | #N/A | 1978-11-03 | 1:00 | 11.7 | 53.06 |  |  | 1998-11-03 | 1:00 | 5 | 41 |  |  | 2000-11-03 | 1:00 | 11.1 | 51.98 | [5 empty] | 13.9 | 57.02 |  |  |  | 20 | 68 |  |  |  |  | 1.7 | 35.06 |  |  |  |  | 10 | 50 | [5 empty] | 8.9 | 48.02 |  |  |  | 2.2 | 35.96 |  |  |  |  | 3.3 | 37.94 |  |  |  |  | 3.9 | 39.02
1994-11-03 | 2:00 | 10 | 50 | WEEKDAY | #N/A | 1978-11-03 | 2:00 | 11.1 | 51.98 |  |  | 1998-11-03 | 2:00 | 5 | 41 |  |  | 2000-11-03 | 2:00 | 10.6 | 51.08 | [5 empty] | 13.3 | 55.94 |  |  |  | 20 | 68 |  |  |  |  | 1.1 | 33.98 |  |  |  |  | 11 | 51.8 | [5 empty] | 9.4 | 48.92 |  |  |  | 1.7 | 35.06 |  |  |  |  | 3.3 | 37.94 |  |  |  |  | 4.4 | 39.92
1994-11-03 | 3:00 | 9.4 | 48.92 | WEEKDAY | #N/A | 1978-11-03 | 3:00 | 10.6 | 51.08 |  |  | 1998-11-03 | 3:00 | 5 | 41 |  |  | 2000-11-03 | 3:00 | 9.4 | 48.92 | [5 empty] | 13.9 | 57.02 |  |  |  | 19 | 66.2 |  |  |  |  | 1.1 | 33.98 |  |  |  |  | 9.4 | 48.92 | [5 empty] | 10.6 | 51.08 |  |  |  | 1.1 | 33.98 |  |  |  |  | 2.2 | 35.96 |  |  |  |  | 5 | 41
1994-11-03 | 4:00 | 9.4 | 48.92 | WEEKDAY | #N/A | 1978-11-03 | 4:00 | 10.6 | 51.08 |  |  | 1998-11-03 | 4:00 | 4 | 39.2 |  |  | 2000-11-03 | 4:00 | 8.9 | 48.02 | [5 empty] | 13.3 | 55.94 |  |  |  | 18 | 64.4 |  |  |  |  | 0.6 | 33.08 |  |  |  |  | 8.3 | 46.94 | [5 empty] | 11.1 | 51.98 |  |  |  | 1.1 | 33.98 |  |  |  |  | 1.1 | 33.98 |  |  |  |  | 5 | 41
1994-11-03 | 5:00 | 8.3 | 46.94 | WEEKDAY | #N/A | 1978-11-03 | 5:00 | 10.6 | 51.08 |  |  | 1998-11-03 | 5:00 | 4 | 39.2 |  |  | 2000-11-03 | 5:00 | 9.4 | 48.92 | [5 empty] | 14.4 | 57.92 |  |  |  | 17 | 62.6 |  |  |  |  | 0.6 | 33.08 |  |  |  |  | 7.2 | 44.96 | [5 empty] | 13.3 | 55.94 |  |  |  | 1.1 | 33.98 |  |  |  |  | 1.1 | 33.98 |  |  |  |  | 5.6 | 42.08
1994-11-03 | 6:00 | 8.3 | 46.94 | WEEKDAY | #N/A | 1978-11-03 | 6:00 | 10 | 50 |  |  | 1998-11-03 | 6:00 | 4 | 39.2 |  |  | 2000-11-03 | 6:00 | 8.3 | 46.94 | [5 empty] | 14.4 | 57.92 |  |  |  | 16 | 60.8 |  |  |  |  | 0.6 | 33.08 |  |  |  |  | 6.7 | 44.06 | [5 empty] | 13.9 | 57.02 |  |  |  | 1.7 | 35.06 |  |  |  |  | 0 | 32 |  |  |  |  | 5.6 | 42.08
1994-11-03 | 7:00 | 8.3 | 46.94 | WEEKDAY | #N/A | 1978-11-03 | 7:00 | 9.4 | 48.92 |  |  | 1998-11-03 | 7:00 | 4 | 39.2 |  |  | 2000-11-03 | 7:00 | 8.9 | 48.02 | [5 empty] | 14.4 | 57.92 |  |  |  | 16 | 60.8 |  |  |  |  | 0.6 | 33.08 |  |  |  |  | 5.6 | 42.08 | [5 empty] | 13.9 | 57.02 |  |  |  | 1.7 | 35.06 |  |  |  |  | 0 | 32 |  |  |  |  | 11.1 | 51.98
1994-11-03 | 8:00 | 9.4 | 48.92 | WEEKDAY | #N/A | 1978-11-03 | 8:00 | 11.1 | 51.98 |  |  | 1998-11-03 | 8:00 | 6 | 42.8 |  |  | 2000-11-03 | 8:00 | 11.1 | 51.98 | [5 empty] | 15.6 | 60.08 |  |  |  | 16 | 60.8 |  |  |  |  | 0.6 | 33.08 |  |  |  |  | 5.6 | 42.08 | [5 empty] | 11.1 | 51.98 |  |  |  | 2.8 | 37.04 |  |  |  |  | 1.7 | 35.06 |  |  |  |  | 12.8 | 55.04
1994-11-03 | 9:00 | 10.6 | 51.08 | WEEKDAY | #N/A | 1978-11-03 | 9:00 | 13.3 | 55.94 |  |  | 1998-11-03 | 9:00 | 7 | 44.6 |  |  | 2000-11-03 | 9:00 | 12.8 | 55.04 | [5 empty] | 17.8 | 64.04 |  |  |  | 16 | 60.8 |  |  |  |  | 1.1 | 33.98 |  |  |  |  | 5.6 | 42.08 | [5 empty] | 12.8 | 55.04 |  |  |  | 3.9 | 39.02 |  |  |  |  | 3.9 | 39.02 |  |  |  |  | 13.3 | 55.94
1994-11-03 | 10:00 | 12.2 | 53.96 | WEEKDAY | #N/A | 1978-11-03 | 10:00 | 15 | 59 |  |  | 1998-11-03 | 10:00 | 8 | 46.4 |  |  | 2000-11-03 | 10:00 | 13.3 | 55.94 | [5 empty] | 20 | 68 |  |  |  | 17 | 62.6 |  |  |  |  | 3.3 | 37.94 |  |  |  |  | 7.8 | 46.04 | [5 empty] | 12.2 | 53.96 |  |  |  | 5.6 | 42.08 |  |  |  |  | 5 | 41 |  |  |  |  | 12.2 | 53.96
1994-11-03 | 11:00 | 15 | 59 | WEEKDAY | #N/A | 1978-11-03 | 11:00 | 16.1 | 60.98 |  |  | 1998-11-03 | 11:00 | 8.7 | 47.66 |  |  | 2000-11-03 | 11:00 | 15 | 59 | [5 empty] | 22.2 | 71.96 |  |  |  | 19 | 66.2 |  |  |  |  | 4.4 | 39.92 |  |  |  |  | 8.3 | 46.94 | [5 empty] | 13.3 | 55.94 |  |  |  | 6.7 | 44.06 |  |  |  |  | 6.7 | 44.06 |  |  |  |  | 11.7 | 53.06
1994-11-03 | 12:00 | 16.7 | 62.06 | WEEKDAY | #N/A | 1978-11-03 | 12:00 | 16.7 | 62.06 |  |  | 1998-11-03 | 12:00 | 9 | 48.2 |  |  | 2000-11-03 | 12:00 | 16.1 | 60.98 | [5 empty] | 22.2 | 71.96 |  |  |  | 19 | 66.2 |  |  |  |  | 6.1 | 42.98 |  |  |  |  | 8.9 | 48.02 | [5 empty] | 15 | 59 |  |  |  | 7.8 | 46.04 |  |  |  |  | 7.8 | 46.04 |  |  |  |  | 12.2 | 53.96
1994-11-03 | 13:00 | 17.8 | 64.04 | WEEKDAY | #N/A | 1978-11-03 | 13:00 | 16.7 | 62.06 |  |  | 1998-11-03 | 13:00 | 9 | 48.2 |  |  | 2000-11-03 | 13:00 | 17.2 | 62.96 | [5 empty] | 22.8 | 73.04 |  |  |  | 19 | 66.2 |  |  |  |  | 7.8 | 46.04 |  |  |  |  | 9.4 | 48.92 | [5 empty] | 16.1 | 60.98 |  |  |  | 8.9 | 48.02 |  |  |  |  | 9.4 | 48.92 |  |  |  |  | 12.2 | 53.96
1994-11-03 | 14:00 | 20 | 68 | WEEKDAY | #N/A | 1978-11-03 | 14:00 | 17.8 | 64.04 |  |  | 1998-11-03 | 14:00 | 10 | 50 |  |  | 2000-11-03 | 14:00 | 17.8 | 64.04 | [5 empty] | 21.1 | 69.98 |  |  |  | 20 | 68 |  |  |  |  | 8.9 | 48.02 |  |  |  |  | 9.4 | 48.92 | [5 empty] | 15 | 59 |  |  |  | 9.4 | 48.92 |  |  |  |  | 10 | 50 |  |  |  |  | 12.2 | 53.96
1994-11-03 | 15:00 | 20.6 | 69.08 | WEEKDAY | #N/A | 1978-11-03 | 15:00 | 17.2 | 62.96 |  |  | 1998-11-03 | 15:00 | 9 | 48.2 |  |  | 2000-11-03 | 15:00 | 17.2 | 62.96 | [5 empty] | 20.6 | 69.08 |  |  |  | 21 | 69.8 |  |  |  |  | 8.9 | 48.02 |  |  |  |  | 8.3 | 46.94 | [5 empty] | 15 | 59 |  |  |  | 10 | 50 |  |  |  |  | 10.6 | 51.08 |  |  |  |  | 13.9 | 57.02
1994-11-03 | 16:00 | 20 | 68 | WEEKDAY | #N/A | 1978-11-03 | 16:00 | 16.1 | 60.98 |  |  | 1998-11-03 | 16:00 | 9 | 48.2 |  |  | 2000-11-03 | 16:00 | 15 | 59 | [5 empty] | 19.4 | 66.92 |  |  |  | 19 | 66.2 |  |  |  |  | 8.9 | 48.02 |  |  |  |  | 7.8 | 46.04 | [5 empty] | 15.6 | 60.08 |  |  |  | 8.9 | 48.02 |  |  |  |  | 10 | 50 |  |  |  |  | 12.8 | 55.04
1994-11-03 | 17:00 | 15.6 | 60.08 | WEEKDAY | #N/A | 1978-11-03 | 17:00 | 13.9 | 57.02 |  |  | 1998-11-03 | 17:00 | 8 | 46.4 |  |  | 2000-11-03 | 17:00 | 12.8 | 55.04 | [5 empty] | 17.8 | 64.04 |  |  |  | 17 | 62.6 |  |  |  |  | 7.2 | 44.96 |  |  |  |  | 5.6 | 42.08 | [5 empty] | 15.6 | 60.08 |  |  |  | 8.3 | 46.94 |  |  |  |  | 8.3 | 46.94 |  |  |  |  | 14.4 | 57.92
1994-11-03 | 18:00 | 14.4 | 57.92 | WEEKDAY | #N/A | 1978-11-03 | 18:00 | 12.8 | 55.04 |  |  | 1998-11-03 | 18:00 | 7 | 44.6 |  |  | 2000-11-03 | 18:00 | 11.7 | 53.06 | [5 empty] | 16.7 | 62.06 |  |  |  | 15 | 59 |  |  |  |  | 7.2 | 44.96 |  |  |  |  | 5.6 | 42.08 | [5 empty] | 15 | 59 |  |  |  | 6.1 | 42.98 |  |  |  |  | 5.6 | 42.08 |  |  |  |  | 12.8 | 55.04
1994-11-03 | 19:00 | 15 | 59 | WEEKDAY | #N/A | 1978-11-03 | 19:00 | 13.3 | 55.94 |  |  | 1998-11-03 | 19:00 | 6 | 42.8 |  |  | 2000-11-03 | 19:00 | 13.3 | 55.94 | [5 empty] | 16.7 | 62.06 |  |  |  | 12 | 53.6 |  |  |  |  | 6.1 | 42.98 |  |  |  |  | 3.9 | 39.02 | [5 empty] | 13.9 | 57.02 |  |  |  | 5 | 41 |  |  |  |  | 3.9 | 39.02 |  |  |  |  | 12.8 | 55.04
1994-11-03 | 20:00 | 17.2 | 62.96 | WEEKDAY | #N/A | 1978-11-03 | 20:00 | 12.8 | 55.04 |  |  | 1998-11-03 | 20:00 | 5 | 41 |  |  | 2000-11-03 | 20:00 | 12.8 | 55.04 | [5 empty] | 16.7 | 62.06 |  |  |  | 11 | 51.8 |  |  |  |  | 5 | 41 |  |  |  |  | 2.8 | 37.04 | [5 empty] | 13.9 | 57.02 |  |  |  | 5.6 | 42.08 |  |  |  |  | 4.4 | 39.92 |  |  |  |  | 12.8 | 55.04
1994-11-03 | 21:00 | 17.2 | 62.96 | WEEKDAY | #N/A | 1978-11-03 | 21:00 | 11.7 | 53.06 |  |  | 1998-11-03 | 21:00 | 5 | 41 |  |  | 2000-11-03 | 21:00 | 12.8 | 55.04 | [5 empty] | 16.1 | 60.98 |  |  |  | 7 | 44.6 |  |  |  |  | 5 | 41 |  |  |  |  | 2.2 | 35.96 | [5 empty] | 13.9 | 57.02 |  |  |  | 5.6 | 42.08 |  |  |  |  | 1.7 | 35.06 |  |  |  |  | 12.8 | 55.04
1994-11-03 | 22:00 | 17.2 | 62.96 | WEEKDAY | #N/A | 1978-11-03 | 22:00 | 11.7 | 53.06 |  |  | 1998-11-03 | 22:00 | 3 | 37.4 |  |  | 2000-11-03 | 22:00 | 12.8 | 55.04 | [5 empty] | 16.7 | 62.06 |  |  |  | 6 | 42.8 |  |  |  |  | 4.4 | 39.92 |  |  |  |  | 1.7 | 35.06 | [5 empty] | 12.2 | 53.96 |  |  |  | 6.1 | 42.98 |  |  |  |  | 3.3 | 37.94 |  |  |  |  | 13.3 | 55.94
1994-11-03 | 23:00 | 16.7 | 62.06 | WEEKDAY | #N/A | 1978-11-03 | 23:00 | 10.6 | 51.08 |  |  | 1998-11-03 | 23:00 | 2 | 35.6 |  |  | 2000-11-03 | 23:00 | 12.8 | 55.04 | [5 empty] | 16.1 | 60.98 |  |  |  | 6 | 42.8 |  |  |  |  | 4.4 | 39.92 |  |  |  |  | 1.1 | 33.98 | [5 empty] | 10 | 50 |  |  |  | 6.1 | 42.98 |  |  |  |  | 1.7 | 35.06 |  |  |  |  | 12.8 | 55.04
1994-11-03 | 24:00 | 16.7 | 62.06 | WEEKDAY | #N/A | 1978-11-03 | 24:00 | 10.6 | 51.08 |  |  | 1998-11-03 | 24:00 | 1 | 33.8 |  |  | 2000-11-03 | 24:00 | 13.3 | 55.94 | [5 empty] | 15.6 | 60.08 |  |  |  | 6 | 42.8 |  |  |  |  | 3.9 | 39.02 |  |  |  |  | -0.6 | 30.92 | [5 empty] | 13.9 | 57.02 |  |  |  | 7.2 | 44.96 |  |  |  |  | 1.1 | 33.98 |  |  |  |  | 12.8 | 55.04
1994-11-04 | 1:00 | 16.1 | 60.98 | WEEKDAY | #N/A | 1978-11-04 | 1:00 | 10 | 50 |  |  | 1998-11-04 | 1:00 | 1 | 33.8 |  |  | 2000-11-04 | 1:00 | 12.8 | 55.04 | [5 empty] | 15.6 | 60.08 |  |  |  | 4 | 39.2 |  |  |  |  | 2.2 | 35.96 |  |  |  |  | -1.7 | 28.94 | [5 empty] | 12.2 | 53.96 |  |  |  | 7.8 | 46.04 |  |  |  |  | 1.7 | 35.06 |  |  |  |  | 10.6 | 51.08
1994-11-04 | 2:00 | 16.1 | 60.98 | WEEKDAY | #N/A | 1978-11-04 | 2:00 | 10 | 50 |  |  | 1998-11-04 | 2:00 | 1.4 | 34.52 |  |  | 2000-11-04 | 2:00 | 11.7 | 53.06 | [5 empty] | 15.6 | 60.08 |  |  |  | 3 | 37.4 |  |  |  |  | 2.2 | 35.96 |  |  |  |  | -2.2 | 28.04 | [5 empty] | 13.9 | 57.02 |  |  |  | 8.9 | 48.02 |  |  |  |  | 2.8 | 37.04 |  |  |  |  | 12.8 | 55.04
1994-11-04 | 3:00 | 15.6 | 60.08 | WEEKDAY | #N/A | 1978-11-04 | 3:00 | 10 | 50 |  |  | 1998-11-04 | 3:00 | 1.8 | 35.24 |  |  | 2000-11-04 | 3:00 | 10 | 50 | [5 empty] | 15 | 59 |  |  |  | 3 | 37.4 |  |  |  |  | 2.8 | 37.04 |  |  |  |  | -2.2 | 28.04 | [5 empty] | 14.4 | 57.92 |  |  |  | 8.9 | 48.02 |  |  |  |  | 4.4 | 39.92 |  |  |  |  | 14.4 | 57.92
1994-11-04 | 4:00 | 15 | 59 | WEEKDAY | #N/A | 1978-11-04 | 4:00 | 10 | 50 |  |  | 1998-11-04 | 4:00 | 2 | 35.6 |  |  | 2000-11-04 | 4:00 | 10.6 | 51.08 | [5 empty] | 15 | 59 |  |  |  | 2 | 35.6 |  |  |  |  | 2.2 | 35.96 |  |  |  |  | -1.7 | 28.94 | [5 empty] | 14.4 | 57.92 |  |  |  | 10 | 50 |  |  |  |  | 6.1 | 42.98 |  |  |  |  | 14.4 | 57.92
1994-11-04 | 5:00 | 14.4 | 57.92 | WEEKDAY | #N/A | 1978-11-04 | 5:00 | 10 | 50 |  |  | 1998-11-04 | 5:00 | 3 | 37.4 |  |  | 2000-11-04 | 5:00 | 10.6 | 51.08 | [5 empty] | 13.9 | 57.02 |  |  |  | 2 | 35.6 |  |  |  |  | 3.3 | 37.94 |  |  |  |  | -3.3 | 26.06 | [5 empty] | 15 | 59 |  |  |  | 10 | 50 |  |  |  |  | 7.8 | 46.04 |  |  |  |  | 15 | 59
1994-11-04 | 6:00 | 14.4 | 57.92 | WEEKDAY | #N/A | 1978-11-04 | 6:00 | 10 | 50 |  |  | 1998-11-04 | 6:00 | 2 | 35.6 |  |  | 2000-11-04 | 6:00 | 10 | 50 | [5 empty] | 12.2 | 53.96 |  |  |  | 1 | 33.8 |  |  |  |  | 3.9 | 39.02 |  |  |  |  | -2.8 | 26.96 | [5 empty] | 16.1 | 60.98 |  |  |  | 11.1 | 51.98 |  |  |  |  | 8.9 | 48.02 |  |  |  |  | 15.6 | 60.08
1994-11-04 | 7:00 | 15.6 | 60.08 | WEEKDAY | #N/A | 1978-11-04 | 7:00 | 10 | 50 |  |  | 1998-11-04 | 7:00 | 3 | 37.4 |  |  | 2000-11-04 | 7:00 | 9.4 | 48.92 | [5 empty] | 13.9 | 57.02 |  |  |  | 0 | 32 |  |  |  |  | 5.6 | 42.08 |  |  |  |  | -3.3 | 26.06 | [5 empty] | 15.6 | 60.08 |  |  |  | 11.7 | 53.06 |  |  |  |  | 9.4 | 48.92 |  |  |  |  | 15 | 59
1994-11-04 | 8:00 | 16.1 | 60.98 | WEEKDAY | #N/A | 1978-11-04 | 8:00 | 10.6 | 51.08 |  |  | 1998-11-04 | 8:00 | 3 | 37.4 |  |  | 2000-11-04 | 8:00 | 12.2 | 53.96 | [5 empty] | 13.9 | 57.02 |  |  |  | 3 | 37.4 |  |  |  |  | 5.6 | 42.08 |  |  |  |  | -1.7 | 28.94 | [5 empty] | 17.2 | 62.96 |  |  |  | 11.7 | 53.06 |  |  |  |  | 8.9 | 48.02 |  |  |  |  | 16.1 | 60.98
1994-11-04 | 9:00 | 17.8 | 64.04 | WEEKDAY | #N/A | 1978-11-04 | 9:00 | 10.6 | 51.08 |  |  | 1998-11-04 | 9:00 | 5 | 41 |  |  | 2000-11-04 | 9:00 | 14.4 | 57.92 | [5 empty] | 14.4 | 57.92 |  |  |  | 8 | 46.4 |  |  |  |  | 5.6 | 42.08 |  |  |  |  | 0 | 32 | [5 empty] | 18.9 | 66.02 |  |  |  | 12.8 | 55.04 |  |  |  |  | 10.6 | 51.08 |  |  |  |  | 17.2 | 62.96
1994-11-04 | 10:00 | 19.4 | 66.92 | WEEKDAY | #N/A | 1978-11-04 | 10:00 | 11.1 | 51.98 |  |  | 1998-11-04 | 10:00 | 6 | 42.8 |  |  | 2000-11-04 | 10:00 | 16.1 | 60.98 | [5 empty] | 13.3 | 55.94 |  |  |  | 11 | 51.8 |  |  |  |  | 6.7 | 44.06 |  |  |  |  | 1.1 | 33.98 | [5 empty] | 20 | 68 |  |  |  | 13.9 | 57.02 |  |  |  |  | 12.2 | 53.96 |  |  |  |  | 18.3 | 64.94
1994-11-04 | 11:00 | 21.1 | 69.98 | WEEKDAY | #N/A | 1978-11-04 | 11:00 | 11.1 | 51.98 |  |  | 1998-11-04 | 11:00 | 7 | 44.6 |  |  | 2000-11-04 | 11:00 | 17.2 | 62.96 | [5 empty] | 12.8 | 55.04 |  |  |  | 13 | 55.4 |  |  |  |  | 10 | 50 |  |  |  |  | 2.8 | 37.04 | [5 empty] | 20.6 | 69.08 |  |  |  | 15 | 59 |  |  |  |  | 15 | 59 |  |  |  |  | 19.4 | 66.92
1994-11-04 | 12:00 | 21.1 | 69.98 | WEEKDAY | #N/A | 1978-11-04 | 12:00 | 11.7 | 53.06 |  |  | 1998-11-04 | 12:00 | 8 | 46.4 |  |  | 2000-11-04 | 12:00 | 17.8 | 64.04 | [5 empty] | 12.2 | 53.96 |  |  |  | 13 | 55.4 |  |  |  |  | 12.2 | 53.96 |  |  |  |  | 3.9 | 39.02 | [5 empty] | 22.2 | 71.96 |  |  |  | 16.1 | 60.98 |  |  |  |  | 17.2 | 62.96 |  |  |  |  | 20 | 68
1994-11-04 | 13:00 | 21.1 | 69.98 | WEEKDAY | #N/A | 1978-11-04 | 13:00 | 11.7 | 53.06 |  |  | 1998-11-04 | 13:00 | 8 | 46.4 |  |  | 2000-11-04 | 13:00 | 17.8 | 64.04 | [5 empty] | 12.2 | 53.96 |  |  |  | 14 | 57.2 |  |  |  |  | 15 | 59 |  |  |  |  | 4.4 | 39.92 | [5 empty] | 22.2 | 71.96 |  |  |  | 16.7 | 62.06 |  |  |  |  | 18.3 | 64.94 |  |  |  |  | 18.9 | 66.02
1994-11-04 | 14:00 | 21.1 | 69.98 | WEEKDAY | #N/A | 1978-11-04 | 14:00 | 11.7 | 53.06 |  |  | 1998-11-04 | 14:00 | 8 | 46.4 |  |  | 2000-11-04 | 14:00 | 16.7 | 62.06 | [5 empty] | 11.7 | 53.06 |  |  |  | 16 | 60.8 |  |  |  |  | 16.7 | 62.06 |  |  |  |  | 5 | 41 | [5 empty] | 22.8 | 73.04 |  |  |  | 17.8 | 64.04 |  |  |  |  | 19.4 | 66.92 |  |  |  |  | 18.3 | 64.94
1994-11-04 | 15:00 | 21.1 | 69.98 | WEEKDAY | #N/A | 1978-11-04 | 15:00 | 11.7 | 53.06 |  |  | 1998-11-04 | 15:00 | 8 | 46.4 |  |  | 2000-11-04 | 15:00 | 17.2 | 62.96 | [5 empty] | 11.1 | 51.98 |  |  |  | 16 | 60.8 |  |  |  |  | 15.6 | 60.08 |  |  |  |  | 4.4 | 39.92 | [5 empty] | 21.7 | 71.06 |  |  |  | 18.3 | 64.94 |  |  |  |  | 19.4 | 66.92 |  |  |  |  | 17.8 | 64.04
1994-11-04 | 16:00 | 20.6 | 69.08 | WEEKDAY | #N/A | 1978-11-04 | 16:00 | 12.2 | 53.96 |  |  | 1998-11-04 | 16:00 | 8 | 46.4 |  |  | 2000-11-04 | 16:00 | 17.8 | 64.04 | [5 empty] | 10.6 | 51.08 |  |  |  | 16 | 60.8 |  |  |  |  | 16.1 | 60.98 |  |  |  |  | 2.8 | 37.04 | [5 empty] | 21.7 | 71.06 |  |  |  | 18.3 | 64.94 |  |  |  |  | 18.3 | 64.94 |  |  |  |  | 17.8 | 64.04
1994-11-04 | 17:00 | 18.9 | 66.02 | WEEKDAY | #N/A | 1978-11-04 | 17:00 | 11.7 | 53.06 |  |  | 1998-11-04 | 17:00 | 7 | 44.6 |  |  | 2000-11-04 | 17:00 | 17.8 | 64.04 | [5 empty] | 10.6 | 51.08 |  |  |  | 12 | 53.6 |  |  |  |  | 14.4 | 57.92 |  |  |  |  | 3 | 37.4 | [5 empty] | 20.6 | 69.08 |  |  |  | 17.2 | 62.96 |  |  |  |  | 17.2 | 62.96 |  |  |  |  | 17.2 | 62.96
1994-11-04 | 18:00 | 17.8 | 64.04 | WEEKDAY | #N/A | 1978-11-04 | 18:00 | 11.1 | 51.98 |  |  | 1998-11-04 | 18:00 | 6 | 42.8 |  |  | 2000-11-04 | 18:00 | 16.1 | 60.98 | [5 empty] | 10.6 | 51.08 |  |  |  | 10 | 50 |  |  |  |  | 13.3 | 55.94 |  |  |  |  | 3.3 | 37.94 | [5 empty] | 19.4 | 66.92 |  |  |  | 15.6 | 60.08 |  |  |  |  | 17.2 | 62.96 |  |  |  |  | 16.7 | 62.06
1994-11-04 | 19:00 | 18.9 | 66.02 | WEEKDAY | #N/A | 1978-11-04 | 19:00 | 11.7 | 53.06 |  |  | 1998-11-04 | 19:00 | 5 | 41 |  |  | 2000-11-04 | 19:00 | 15.6 | 60.08 | [5 empty] | 10.6 | 51.08 |  |  |  | 9 | 48.2 |  |  |  |  | 12.8 | 55.04 |  |  |  |  | 3.3 | 37.94 | [5 empty] | 19.4 | 66.92 |  |  |  | 15.6 | 60.08 |  |  |  |  | 15.6 | 60.08 |  |  |  |  | 16.7 | 62.06
1994-11-04 | 20:00 | 17.8 | 64.04 | WEEKDAY | #N/A | 1978-11-04 | 20:00 | 11.1 | 51.98 |  |  | 1998-11-04 | 20:00 | 4 | 39.2 |  |  | 2000-11-04 | 20:00 | 13.9 | 57.02 | [5 empty] | 10.6 | 51.08 |  |  |  | 6 | 42.8 |  |  |  |  | 12.2 | 53.96 |  |  |  |  | 4.4 | 39.92 | [5 empty] | 18.9 | 66.02 |  |  |  | 15 | 59 |  |  |  |  | 13.9 | 57.02 |  |  |  |  | 15 | 59
1994-11-04 | 21:00 | 18.3 | 64.94 | WEEKDAY | #N/A | 1978-11-04 | 21:00 | 11.1 | 51.98 |  |  | 1998-11-04 | 21:00 | 4 | 39.2 |  |  | 2000-11-04 | 21:00 | 12.8 | 55.04 | [5 empty] | 11.1 | 51.98 |  |  |  | 11 | 51.8 |  |  |  |  | 12.2 | 53.96 |  |  |  |  | 5 | 41 | [5 empty] | 18.3 | 64.94 |  |  |  | 13.9 | 57.02 |  |  |  |  | 13.3 | 55.94 |  |  |  |  | 14.4 | 57.92
1994-11-04 | 22:00 | 17.8 | 64.04 | WEEKDAY | #N/A | 1978-11-04 | 22:00 | 11.7 | 53.06 |  |  | 1998-11-04 | 22:00 | 3 | 37.4 |  |  | 2000-11-04 | 22:00 | 11.7 | 53.06 | [5 empty] | 11.1 | 51.98 |  |  |  | 9 | 48.2 |  |  |  |  | 11.7 | 53.06 |  |  |  |  | 5.6 | 42.08 | [5 empty] | 17.8 | 64.04 |  |  |  | 15 | 59 |  |  |  |  | 13.3 | 55.94 |  |  |  |  | 15 | 59
1994-11-04 | 23:00 | 17.8 | 64.04 | WEEKDAY | #N/A | 1978-11-04 | 23:00 | 11.7 | 53.06 |  |  | 1998-11-04 | 23:00 | 1 | 33.8 |  |  | 2000-11-04 | 23:00 | 11.7 | 53.06 | [5 empty] | 11.1 | 51.98 |  |  |  | 8 | 46.4 |  |  |  |  | 12.2 | 53.96 |  |  |  |  | 6.1 | 42.98 | [5 empty] | 17.2 | 62.96 |  |  |  | 15.6 | 60.08 |  |  |  |  | 13.3 | 55.94 |  |  |  |  | 15 | 59
1994-11-04 | 24:00 | 17.8 | 64.04 | WEEKDAY | #N/A | 1978-11-04 | 24:00 | 11.7 | 53.06 |  |  | 1998-11-04 | 24:00 | 1 | 33.8 |  |  | 2000-11-04 | 24:00 | 11.1 | 51.98 | [5 empty] | 11.7 | 53.06 |  |  |  | 8 | 46.4 |  |  |  |  | 12.2 | 53.96 |  |  |  |  | 6.7 | 44.06 | [5 empty] | 17.2 | 62.96 |  |  |  | 15.6 | 60.08 |  |  |  |  | 13.3 | 55.94 |  |  |  |  | 13.9 | 57.02
1994-11-05 | 1:00 | 17.2 | 62.96 | SATURDAY | #N/A | 1978-11-05 | 1:00 | 11.7 | 53.06 |  |  | 1998-11-05 | 1:00 | 0 | 32 |  |  | 2000-11-05 | 1:00 | 10.6 | 51.08 | [5 empty] | 11.1 | 51.98 |  |  |  | 6 | 42.8 |  |  |  |  | 12.2 | 53.96 |  |  |  |  | 6.7 | 44.06 | [5 empty] | 16.7 | 62.06 |  |  |  | 16.1 | 60.98 |  |  |  |  | 14.4 | 57.92 |  |  |  |  | 12.8 | 55.04
1994-11-05 | 2:00 | 16.1 | 60.98 | SATURDAY | #N/A | 1978-11-05 | 2:00 | 11.7 | 53.06 |  |  | 1998-11-05 | 2:00 | 1 | 33.8 |  |  | 2000-11-05 | 2:00 | 10 | 50 | [5 empty] | 11.1 | 51.98 |  |  |  | 5 | 41 |  |  |  |  | 12.8 | 55.04 |  |  |  |  | 6.7 | 44.06 | [5 empty] | 16.7 | 62.06 |  |  |  | 15.6 | 60.08 |  |  |  |  | 14.4 | 57.92 |  |  |  |  | 12.2 | 53.96
1994-11-05 | 3:00 | 15.6 | 60.08 | SATURDAY | #N/A | 1978-11-05 | 3:00 | 12.2 | 53.96 |  |  | 1998-11-05 | 3:00 | 1 | 33.8 |  |  | 2000-11-05 | 3:00 | 9.4 | 48.92 | [5 empty] | 11.7 | 53.06 |  |  |  | 3 | 37.4 |  |  |  |  | 13.9 | 57.02 |  |  |  |  | 7.8 | 46.04 | [5 empty] | 13.9 | 57.02 |  |  |  | 15 | 59 |  |  |  |  | 15 | 59 |  |  |  |  | 11.7 | 53.06
1994-11-05 | 4:00 | 15 | 59 | SATURDAY | #N/A | 1978-11-05 | 4:00 | 12.2 | 53.96 |  |  | 1998-11-05 | 4:00 | 2 | 35.6 |  |  | 2000-11-05 | 4:00 | 8.9 | 48.02 | [5 empty] | 11.7 | 53.06 |  |  |  | 2 | 35.6 |  |  |  |  | 13.3 | 55.94 |  |  |  |  | 7.8 | 46.04 | [5 empty] | 12.8 | 55.04 |  |  |  | 15.6 | 60.08 |  |  |  |  | 14.4 | 57.92 |  |  |  |  | 11.7 | 53.06
1994-11-05 | 5:00 | 14.4 | 57.92 | SATURDAY | #N/A | 1978-11-05 | 5:00 | 12.2 | 53.96 |  |  | 1998-11-05 | 5:00 | 2 | 35.6 |  |  | 2000-11-05 | 5:00 | 8.3 | 46.94 | [5 empty] | 12.8 | 55.04 |  |  |  | 2 | 35.6 |  |  |  |  | 13.3 | 55.94 |  |  |  |  | 7.2 | 44.96 | [5 empty] | 10 | 50 |  |  |  | 16.7 | 62.06 |  |  |  |  | 15.6 | 60.08 |  |  |  |  | 11.7 | 53.06
1994-11-05 | 6:00 | 14.4 | 57.92 | SATURDAY | #N/A | 1978-11-05 | 6:00 | 11.1 | 51.98 |  |  | 1998-11-05 | 6:00 | -2 | 28.4 |  |  | 2000-11-05 | 6:00 | 8.3 | 46.94 | [5 empty] | 12.8 | 55.04 |  |  |  | 3 | 37.4 |  |  |  |  | 12.8 | 55.04 |  |  |  |  | 6.1 | 42.98 | [5 empty] | 8.9 | 48.02 |  |  |  | 16.7 | 62.06 |  |  |  |  | 16.1 | 60.98 |  |  |  |  | 10 | 50
1994-11-05 | 7:00 | 15 | 59 | SATURDAY | #N/A | 1978-11-05 | 7:00 | 10.6 | 51.08 |  |  | 1998-11-05 | 7:00 | -1 | 30.2 |  |  | 2000-11-05 | 7:00 | 8.3 | 46.94 | [5 empty] | 12.8 | 55.04 |  |  |  | 4 | 39.2 |  |  |  |  | 13.3 | 55.94 |  |  |  |  | 4.4 | 39.92 | [5 empty] | 8.3 | 46.94 |  |  |  | 17.2 | 62.96 |  |  |  |  | 16.7 | 62.06 |  |  |  |  | 8.3 | 46.94
1994-11-05 | 8:00 | 16.1 | 60.98 | SATURDAY | #N/A | 1978-11-05 | 8:00 | 11.1 | 51.98 |  |  | 1998-11-05 | 8:00 | -1 | 30.2 |  |  | 2000-11-05 | 8:00 | 8.9 | 48.02 | [5 empty] | 13.3 | 55.94 |  |  |  | 7 | 44.6 |  |  |  |  | 13.3 | 55.94 |  |  |  |  | 3.3 | 37.94 | [5 empty] | 8.3 | 46.94 |  |  |  | 17.8 | 64.04 |  |  |  |  | 16.1 | 60.98 |  |  |  |  | 7.8 | 46.04
1994-11-05 | 9:00 | 16.1 | 60.98 | SATURDAY | #N/A | 1978-11-05 | 9:00 | 12.2 | 53.96 |  |  | 1998-11-05 | 9:00 | 6 | 42.8 |  |  | 2000-11-05 | 9:00 | 10 | 50 | [5 empty] | 13.9 | 57.02 |  |  |  | 7 | 44.6 |  |  |  |  | 13.9 | 57.02 |  |  |  |  | 3.9 | 39.02 | [5 empty] | 8.9 | 48.02 |  |  |  | 18.3 | 64.94 |  |  |  |  | 17.8 | 64.04 |  |  |  |  | 5 | 41
1994-11-05 | 10:00 | 17.8 | 64.04 | SATURDAY | #N/A | 1978-11-05 | 10:00 | 14.4 | 57.92 |  |  | 1998-11-05 | 10:00 | 6 | 42.8 |  |  | 2000-11-05 | 10:00 | 11.1 | 51.98 | [5 empty] | 15.6 | 60.08 |  |  |  | 7 | 44.6 |  |  |  |  | 14.4 | 57.92 |  |  |  |  | 6.1 | 42.98 | [5 empty] | 9.4 | 48.92 |  |  |  | 18.3 | 64.94 |  |  |  |  | 19.4 | 66.92 |  |  |  |  | 5.6 | 42.08
1994-11-05 | 11:00 | 18.3 | 64.94 | SATURDAY | #N/A | 1978-11-05 | 11:00 | 15.6 | 60.08 |  |  | 1998-11-05 | 11:00 | 8 | 46.4 |  |  | 2000-11-05 | 11:00 | 12.2 | 53.96 | [5 empty] | 16.1 | 60.98 |  |  |  | 8 | 46.4 |  |  |  |  | 14.4 | 57.92 |  |  |  |  | 5.6 | 42.08 | [5 empty] | 6.7 | 44.06 |  |  |  | 18.3 | 64.94 |  |  |  |  | 18.9 | 66.02 |  |  |  |  | 6.7 | 44.06
1994-11-05 | 12:00 | 19.4 | 66.92 | SATURDAY | #N/A | 1978-11-05 | 12:00 | 15.6 | 60.08 |  |  | 1998-11-05 | 12:00 | 9.2 | 48.56 |  |  | 2000-11-05 | 12:00 | 10.6 | 51.08 | [5 empty] | 17.2 | 62.96 |  |  |  | 9 | 48.2 |  |  |  |  | 15.6 | 60.08 |  |  |  |  | 5.6 | 42.08 | [5 empty] | 8.9 | 48.02 |  |  |  | 18.9 | 66.02 |  |  |  |  | 19.4 | 66.92 |  |  |  |  | 6.7 | 44.06
1994-11-05 | 13:00 | 20 | 68 | SATURDAY | #N/A | 1978-11-05 | 13:00 | 16.1 | 60.98 |  |  | 1998-11-05 | 13:00 | 10 | 50 |  |  | 2000-11-05 | 13:00 | 10 | 50 | [5 empty] | 17.2 | 62.96 |  |  |  | 7 | 44.6 |  |  |  |  | 14.4 | 57.92 |  |  |  |  | 5.6 | 42.08 | [5 empty] | 8.9 | 48.02 |  |  |  | 18.9 | 66.02 |  |  |  |  | 18.9 | 66.02 |  |  |  |  | 7.2 | 44.96
1994-11-05 | 14:00 | 21.1 | 69.98 | SATURDAY | #N/A | 1978-11-05 | 14:00 | 16.1 | 60.98 |  |  | 1998-11-05 | 14:00 | 10.1 | 50.18 |  |  | 2000-11-05 | 14:00 | 10 | 50 | [5 empty] | 17.2 | 62.96 |  |  |  | 7 | 44.6 |  |  |  |  | 13.9 | 57.02 |  |  |  |  | 5.6 | 42.08 | [5 empty] | 9.4 | 48.92 |  |  |  | 19.4 | 66.92 |  |  |  |  | 18.3 | 64.94 |  |  |  |  | 6.7 | 44.06
1994-11-05 | 15:00 | 22.2 | 71.96 | SATURDAY | #N/A | 1978-11-05 | 15:00 | 16.7 | 62.06 |  |  | 1998-11-05 | 15:00 | 10 | 50 |  |  | 2000-11-05 | 15:00 | 11.1 | 51.98 | [5 empty] | 17.2 | 62.96 |  |  |  | 6 | 42.8 |  |  |  |  | 13.9 | 57.02 |  |  |  |  | 4.4 | 39.92 | [5 empty] | 7.2 | 44.96 |  |  |  | 18.3 | 64.94 |  |  |  |  | 18.3 | 64.94 |  |  |  |  | 6.7 | 44.06
1994-11-05 | 16:00 | 22.8 | 73.04 | SATURDAY | #N/A | 1978-11-05 | 16:00 | 15.6 | 60.08 |  |  | 1998-11-05 | 16:00 | 10 | 50 |  |  | 2000-11-05 | 16:00 | 10 | 50 | [5 empty] | 16.1 | 60.98 |  |  |  | 7 | 44.6 |  |  |  |  | 13.9 | 57.02 |  |  |  |  | 5 | 41 | [5 empty] | 7.8 | 46.04 |  |  |  | 12.8 | 55.04 |  |  |  |  | 17.8 | 64.04 |  |  |  |  | 6.7 | 44.06
1994-11-05 | 17:00 | 21.1 | 69.98 | SATURDAY | #N/A | 1978-11-05 | 17:00 | 13.9 | 57.02 |  |  | 1998-11-05 | 17:00 | 7 | 44.6 |  |  | 2000-11-05 | 17:00 | 10 | 50 | [5 empty] | 15.6 | 60.08 |  |  |  | 7 | 44.6 |  |  |  |  | 13.9 | 57.02 |  |  |  |  | 4.4 | 39.92 | [5 empty] | 5.6 | 42.08 |  |  |  | 11.7 | 53.06 |  |  |  |  | 16.1 | 60.98 |  |  |  |  | 5.6 | 42.08
1994-11-05 | 18:00 | 18.3 | 64.94 | SATURDAY | #N/A | 1978-11-05 | 18:00 | 13.3 | 55.94 |  |  | 1998-11-05 | 18:00 | 6 | 42.8 |  |  | 2000-11-05 | 18:00 | 9.4 | 48.92 | [5 empty] | 15 | 59 |  |  |  | 7 | 44.6 |  |  |  |  | 13.9 | 57.02 |  |  |  |  | 4.4 | 39.92 | [5 empty] | 4.4 | 39.92 |  |  |  | 10.6 | 51.08 |  |  |  |  | 11.7 | 53.06 |  |  |  |  | 3.9 | 39.02
1994-11-05 | 19:00 | 18.9 | 66.02 | SATURDAY | #N/A | 1978-11-05 | 19:00 | 13.3 | 55.94 |  |  | 1998-11-05 | 19:00 | 5 | 41 |  |  | 2000-11-05 | 19:00 | 8.3 | 46.94 | [5 empty] | 13.9 | 57.02 |  |  |  | 7 | 44.6 |  |  |  |  | 13.9 | 57.02 |  |  |  |  | 4.4 | 39.92 | [5 empty] | 4.4 | 39.92 |  |  |  | 11.1 | 51.98 |  |  |  |  | 11.1 | 51.98 |  |  |  |  | 3.9 | 39.02
1994-11-05 | 20:00 | 18.9 | 66.02 | SATURDAY | #N/A | 1978-11-05 | 20:00 | 13.3 | 55.94 |  |  | 1998-11-05 | 20:00 | 4 | 39.2 |  |  | 2000-11-05 | 20:00 | 7.8 | 46.04 | [5 empty] | 14.4 | 57.92 |  |  |  | 7 | 44.6 |  |  |  |  | 11.1 | 51.98 |  |  |  |  | 4.4 | 39.92 | [5 empty] | 2.2 | 35.96 |  |  |  | 10 | 50 |  |  |  |  | 11.1 | 51.98 |  |  |  |  | 3.9 | 39.02
1994-11-05 | 21:00 | 18.9 | 66.02 | SATURDAY | #N/A | 1978-11-05 | 21:00 | 12.8 | 55.04 |  |  | 1998-11-05 | 21:00 | 4 | 39.2 |  |  | 2000-11-05 | 21:00 | 7.8 | 46.04 | [5 empty] | 15 | 59 |  |  |  | 7 | 44.6 |  |  |  |  | 11.7 | 53.06 |  |  |  |  | 5 | 41 | [5 empty] | 1.7 | 35.06 |  |  |  | 10 | 50 |  |  |  |  | 10.6 | 51.08 |  |  |  |  | 1.7 | 35.06
1994-11-05 | 22:00 | 18.9 | 66.02 | SATURDAY | #N/A | 1978-11-05 | 22:00 | 12.8 | 55.04 |  |  | 1998-11-05 | 22:00 | 3 | 37.4 |  |  | 2000-11-05 | 22:00 | 7.2 | 44.96 | [5 empty] | 15 | 59 |  |  |  | 7 | 44.6 |  |  |  |  | 10 | 50 |  |  |  |  | 4.4 | 39.92 | [5 empty] | 0.6 | 33.08 |  |  |  | 10 | 50 |  |  |  |  | 10.6 | 51.08 |  |  |  |  | 0 | 32
1994-11-05 | 23:00 | 18.3 | 64.94 | SATURDAY | #N/A | 1978-11-05 | 23:00 | 12.2 | 53.96 |  |  | 1998-11-05 | 23:00 | 2 | 35.6 |  |  | 2000-11-05 | 23:00 | 7.2 | 44.96 | [5 empty] | 15 | 59 |  |  |  | 7 | 44.6 |  |  |  |  | 11.1 | 51.98 |  |  |  |  | 5 | 41 | [5 empty] | 1.1 | 33.98 |  |  |  | 9.4 | 48.92 |  |  |  |  | 9.4 | 48.92 |  |  |  |  | -1.7 | 28.94
1994-11-05 | 24:00 | 17.8 | 64.04 | SATURDAY | #N/A | 1978-11-05 | 24:00 | 11.7 | 53.06 |  |  | 1998-11-05 | 24:00 | 1 | 33.8 |  |  | 2000-11-05 | 24:00 | 6.7 | 44.06 | [5 empty] | 15 | 59 |  |  |  | 7 | 44.6 |  |  |  |  | 10 | 50 |  |  |  |  | 5 | 41 | [5 empty] | 0 | 32 |  |  |  | 10 | 50 |  |  |  |  | 9.4 | 48.92 |  |  |  |  | -3.3 | 26.06
1994-11-06 | 1:00 | 17.8 | 64.04 | SUNDAY | #N/A | 1978-11-06 | 1:00 | 10.6 | 51.08 |  |  | 1998-11-06 | 1:00 | 1 | 33.8 |  |  | 2000-11-06 | 1:00 | 6.7 | 44.06 | [5 empty] | 15.6 | 60.08 |  |  |  | 7 | 44.6 |  |  |  |  | 10 | 50 |  |  |  |  | 4.4 | 39.92 | [5 empty] | -0.6 | 30.92 |  |  |  | 10 | 50 |  |  |  |  | 8.9 | 48.02 |  |  |  |  | -4.4 | 24.08
1994-11-06 | 2:00 | 16.7 | 62.06 | SUNDAY | #N/A | 1978-11-06 | 2:00 | 10.6 | 51.08 |  |  | 1998-11-06 | 2:00 | 1 | 33.8 |  |  | 2000-11-06 | 2:00 | 6.1 | 42.98 | [5 empty] | 15.6 | 60.08 |  |  |  | 3 | 37.4 |  |  |  |  | 8.9 | 48.02 |  |  |  |  | 1.7 | 35.06 | [5 empty] | -0.6 | 30.92 |  |  |  | 9.4 | 48.92 |  |  |  |  | 10 | 50 |  |  |  |  | -5 | 23
1994-11-06 | 3:00 | 16.1 | 60.98 | SUNDAY | #N/A | 1978-11-06 | 3:00 | 10.6 | 51.08 |  |  | 1998-11-06 | 3:00 | 1 | 33.8 |  |  | 2000-11-06 | 3:00 | 5.6 | 42.08 | [5 empty] | 15.6 | 60.08 |  |  |  | 4 | 39.2 |  |  |  |  | 8.3 | 46.94 |  |  |  |  | 2.8 | 37.04 | [5 empty] | -1.1 | 30.02 |  |  |  | 8.9 | 48.02 |  |  |  |  | 9.4 | 48.92 |  |  |  |  | -5 | 23
1994-11-06 | 4:00 | 15.6 | 60.08 | SUNDAY | #N/A | 1978-11-06 | 4:00 | 10 | 50 |  |  | 1998-11-06 | 4:00 | 1 | 33.8 |  |  | 2000-11-06 | 4:00 | 5 | 41 | [5 empty] | 15 | 59 |  |  |  | 3 | 37.4 |  |  |  |  | 8.3 | 46.94 |  |  |  |  | 3.3 | 37.94 | [5 empty] | -1.7 | 28.94 |  |  |  | 8.9 | 48.02 |  |  |  |  | 8.9 | 48.02 |  |  |  |  | -6.1 | 21.02
1994-11-06 | 5:00 | 15 | 59 | SUNDAY | #N/A | 1978-11-06 | 5:00 | 10.6 | 51.08 |  |  | 1998-11-06 | 5:00 | 1 | 33.8 |  |  | 2000-11-06 | 5:00 | 5 | 41 | [5 empty] | 14.4 | 57.92 |  |  |  | 1 | 33.8 |  |  |  |  | 7.8 | 46.04 |  |  |  |  | 3.3 | 37.94 | [5 empty] | -2.2 | 28.04 |  |  |  | 8.9 | 48.02 |  |  |  |  | 8.3 | 46.94 |  |  |  |  | -6.1 | 21.02
1994-11-06 | 6:00 | 14.4 | 57.92 | SUNDAY | #N/A | 1978-11-06 | 6:00 | 10 | 50 |  |  | 1998-11-06 | 6:00 | 0 | 32 |  |  | 2000-11-06 | 6:00 | 5 | 41 | [5 empty] | 13.9 | 57.02 |  |  |  | 1 | 33.8 |  |  |  |  | 7.2 | 44.96 |  |  |  |  | 3.3 | 37.94 | [5 empty] | -2.2 | 28.04 |  |  |  | 8.9 | 48.02 |  |  |  |  | 8.9 | 48.02 |  |  |  |  | -6.7 | 19.94
1994-11-06 | 7:00 | 15.6 | 60.08 | SUNDAY | #N/A | 1978-11-06 | 7:00 | 9.4 | 48.92 |  |  | 1998-11-06 | 7:00 | 0 | 32 |  |  | 2000-11-06 | 7:00 | 5 | 41 | [5 empty] | 13.9 | 57.02 |  |  |  | 4 | 39.2 |  |  |  |  | 7.2 | 44.96 |  |  |  |  | 3.9 | 39.02 | [5 empty] | -2.8 | 26.96 |  |  |  | 8.9 | 48.02 |  |  |  |  | 8.9 | 48.02 |  |  |  |  | -6.7 | 19.94
1994-11-06 | 8:00 | 16.7 | 62.06 | SUNDAY | #N/A | 1978-11-06 | 8:00 | 11.7 | 53.06 |  |  | 1998-11-06 | 8:00 | 1 | 33.8 |  |  | 2000-11-06 | 8:00 | 6.1 | 42.98 | [5 empty] | 15 | 59 |  |  |  | 6 | 42.8 |  |  |  |  | 7.8 | 46.04 |  |  |  |  | 3.9 | 39.02 | [5 empty] | -2.8 | 26.96 |  |  |  | 8.3 | 46.94 |  |  |  |  | 10 | 50 |  |  |  |  | -5.6 | 21.92
1994-11-06 | 9:00 | 18.9 | 66.02 | SUNDAY | #N/A | 1978-11-06 | 9:00 | 13.3 | 55.94 |  |  | 1998-11-06 | 9:00 | 3 | 37.4 |  |  | 2000-11-06 | 9:00 | 7.8 | 46.04 | [5 empty] | 15 | 59 |  |  |  | 8 | 46.4 |  |  |  |  | 8.9 | 48.02 |  |  |  |  | 5.6 | 42.08 | [5 empty] | -2.2 | 28.04 |  |  |  | 7.2 | 44.96 |  |  |  |  | 10 | 50 |  |  |  |  | -4.4 | 24.08
1994-11-06 | 10:00 | 18.9 | 66.02 | SUNDAY | #N/A | 1978-11-06 | 10:00 | 15.6 | 60.08 |  |  | 1998-11-06 | 10:00 | 4 | 39.2 |  |  | 2000-11-06 | 10:00 | 8.9 | 48.02 | [5 empty] | 13.9 | 57.02 |  |  |  | 9 | 48.2 |  |  |  |  | 10 | 50 |  |  |  |  | 7.8 | 46.04 | [5 empty] | -3.3 | 26.06 |  |  |  | 7.8 | 46.04 |  |  |  |  | 10.6 | 51.08 |  |  |  |  | -3.9 | 24.98
1994-11-06 | 11:00 | 19.4 | 66.92 | SUNDAY | #N/A | 1978-11-06 | 11:00 | 17.2 | 62.96 |  |  | 1998-11-06 | 11:00 | 5 | 41 |  |  | 2000-11-06 | 11:00 | 10.6 | 51.08 | [5 empty] | 14.4 | 57.92 |  |  |  | 10 | 50 |  |  |  |  | 10.6 | 51.08 |  |  |  |  | 10 | 50 | [5 empty] | -2.2 | 28.04 |  |  |  | 8.9 | 48.02 |  |  |  |  | 12.2 | 53.96 |  |  |  |  | -4.4 | 24.08
1994-11-06 | 12:00 | 20 | 68 | SUNDAY | #N/A | 1978-11-06 | 12:00 | 18.3 | 64.94 |  |  | 1998-11-06 | 12:00 | 6 | 42.8 |  |  | 2000-11-06 | 12:00 | 11.7 | 53.06 | [5 empty] | 13.9 | 57.02 |  |  |  | 11 | 51.8 |  |  |  |  | 11.1 | 51.98 |  |  |  |  | 11.7 | 53.06 | [5 empty] | -0.6 | 30.92 |  |  |  | 8.9 | 48.02 |  |  |  |  | 11.7 | 53.06 |  |  |  |  | -3.9 | 24.98
1994-11-06 | 13:00 | 19.4 | 66.92 | SUNDAY | #N/A | 1978-11-06 | 13:00 | 18.9 | 66.02 |  |  | 1998-11-06 | 13:00 | 7 | 44.6 |  |  | 2000-11-06 | 13:00 | 12.8 | 55.04 | [5 empty] | 13.9 | 57.02 |  |  |  | 12 | 53.6 |  |  |  |  | 10.6 | 51.08 |  |  |  |  | 12.2 | 53.96 | [5 empty] | -0.6 | 30.92 |  |  |  | 8.9 | 48.02 |  |  |  |  | 11.7 | 53.06 |  |  |  |  | -3.3 | 26.06
1994-11-06 | 14:00 | 20.6 | 69.08 | SUNDAY | #N/A | 1978-11-06 | 14:00 | 19.4 | 66.92 |  |  | 1998-11-06 | 14:00 | 7 | 44.6 |  |  | 2000-11-06 | 14:00 | 13.9 | 57.02 | [5 empty] | 13.9 | 57.02 |  |  |  | 12 | 53.6 |  |  |  |  | 10.6 | 51.08 |  |  |  |  | 13.9 | 57.02 | [5 empty] | 0 | 32 |  |  |  | 5.6 | 42.08 |  |  |  |  | 12.2 | 53.96 |  |  |  |  | -3.3 | 26.06
1994-11-06 | 15:00 | 20 | 68 | SUNDAY | #N/A | 1978-11-06 | 15:00 | 17.8 | 64.04 |  |  | 1998-11-06 | 15:00 | 7 | 44.6 |  |  | 2000-11-06 | 15:00 | 13.3 | 55.94 | [5 empty] | 12.2 | 53.96 |  |  |  | 12 | 53.6 |  |  |  |  | 11.1 | 51.98 |  |  |  |  | 13.9 | 57.02 | [5 empty] | 0 | 32 |  |  |  | 5.6 | 42.08 |  |  |  |  | 9.4 | 48.92 |  |  |  |  | -3.3 | 26.06
1994-11-06 | 16:00 | 20 | 68 | SUNDAY | #N/A | 1978-11-06 | 16:00 | 16.7 | 62.06 |  |  | 1998-11-06 | 16:00 | 7 | 44.6 |  |  | 2000-11-06 | 16:00 | 13.3 | 55.94 | [5 empty] | 12.2 | 53.96 |  |  |  | 11 | 51.8 |  |  |  |  | 11.1 | 51.98 |  |  |  |  | 13.3 | 55.94 | [5 empty] | -0.6 | 30.92 |  |  |  | 5.6 | 42.08 |  |  |  |  | 8.3 | 46.94 |  |  |  |  | -2.8 | 26.96
1994-11-06 | 17:00 | 19.4 | 66.92 | SUNDAY | #N/A | 1978-11-06 | 17:00 | 15 | 59 |  |  | 1998-11-06 | 17:00 | 7 | 44.6 |  |  | 2000-11-06 | 17:00 | 11.7 | 53.06 | [5 empty] | 12.2 | 53.96 |  |  |  | 9 | 48.2 |  |  |  |  | 10.6 | 51.08 |  |  |  |  | 11.1 | 51.98 | [5 empty] | -1.1 | 30.02 |  |  |  | 6.1 | 42.98 |  |  |  |  | 6.1 | 42.98 |  |  |  |  | -3.3 | 26.06
1994-11-06 | 18:00 | 19.4 | 66.92 | SUNDAY | #N/A | 1978-11-06 | 18:00 | 14.4 | 57.92 |  |  | 1998-11-06 | 18:00 | 4 | 39.2 |  |  | 2000-11-06 | 18:00 | 11.1 | 51.98 | [5 empty] | 11.7 | 53.06 |  |  |  | 8 | 46.4 |  |  |  |  | 7.2 | 44.96 |  |  |  |  | 10.6 | 51.08 | [5 empty] | 0 | 32 |  |  |  | 5.6 | 42.08 |  |  |  |  | 6.7 | 44.06 |  |  |  |  | -3.9 | 24.98
1994-11-06 | 19:00 | 19.4 | 66.92 | SUNDAY | #N/A | 1978-11-06 | 19:00 | 14.4 | 57.92 |  |  | 1998-11-06 | 19:00 | 3 | 37.4 |  |  | 2000-11-06 | 19:00 | 10 | 50 | [5 empty] | 11.7 | 53.06 |  |  |  | 7 | 44.6 |  |  |  |  | 5.6 | 42.08 |  |  |  |  | 10 | 50 | [5 empty] | 0.6 | 33.08 |  |  |  | 5.6 | 42.08 |  |  |  |  | 5.6 | 42.08 |  |  |  |  | -3.9 | 24.98
1994-11-06 | 20:00 | 20 | 68 | SUNDAY | #N/A | 1978-11-06 | 20:00 | 14.4 | 57.92 |  |  | 1998-11-06 | 20:00 | 1.9 | 35.42 |  |  | 2000-11-06 | 20:00 | 8.9 | 48.02 | [5 empty] | 11.7 | 53.06 |  |  |  | 3 | 37.4 |  |  |  |  | 5.6 | 42.08 |  |  |  |  | 10 | 50 | [5 empty] | 0 | 32 |  |  |  | 5.6 | 42.08 |  |  |  |  | 6.1 | 42.98 |  |  |  |  | -5 | 23
1994-11-06 | 21:00 | 18.9 | 66.02 | SUNDAY | #N/A | 1978-11-06 | 21:00 | 14.4 | 57.92 |  |  | 1998-11-06 | 21:00 | 1 | 33.8 |  |  | 2000-11-06 | 21:00 | 8.3 | 46.94 | [5 empty] | 11.7 | 53.06 |  |  |  | 2 | 35.6 |  |  |  |  | 5 | 41 |  |  |  |  | 8.9 | 48.02 | [5 empty] | 1.7 | 35.06 |  |  |  | 5 | 41 |  |  |  |  | 6.7 | 44.06 |  |  |  |  | -6.7 | 19.94
1994-11-06 | 22:00 | 17.8 | 64.04 | SUNDAY | #N/A | 1978-11-06 | 22:00 | 14.4 | 57.92 |  |  | 1998-11-06 | 22:00 | 2 | 35.6 |  |  | 2000-11-06 | 22:00 | 8.3 | 46.94 | [5 empty] | 11.7 | 53.06 |  |  |  | 1 | 33.8 |  |  |  |  | 4.4 | 39.92 |  |  |  |  | 5 | 41 | [5 empty] | 2.2 | 35.96 |  |  |  | 5 | 41 |  |  |  |  | 6.1 | 42.98 |  |  |  |  | -7.8 | 17.96
1994-11-06 | 23:00 | 17.2 | 62.96 | SUNDAY | #N/A | 1978-11-06 | 23:00 | 13.9 | 57.02 |  |  | 1998-11-06 | 23:00 | 2 | 35.6 |  |  | 2000-11-06 | 23:00 | 7.2 | 44.96 | [5 empty] | 12.2 | 53.96 |  |  |  | -1 | 30.2 |  |  |  |  | 5 | 41 |  |  |  |  | 3.9 | 39.02 | [5 empty] | 2.2 | 35.96 |  |  |  | 3.3 | 37.94 |  |  |  |  | 5.6 | 42.08 |  |  |  |  | -6.1 | 21.02
1994-11-06 | 24:00 | 16.1 | 60.98 | SUNDAY | #N/A | 1978-11-06 | 24:00 | 13.3 | 55.94 |  |  | 1998-11-06 | 24:00 | 1 | 33.8 |  |  | 2000-11-06 | 24:00 | 7.2 | 44.96 | [5 empty] | 12.2 | 53.96 |  |  |  | -1 | 30.2 |  |  |  |  | 3.9 | 39.02 |  |  |  |  | 3.9 | 39.02 | [5 empty] | 2.2 | 35.96 |  |  |  | 2.8 | 37.04 |  |  |  |  | 5.6 | 42.08 |  |  |  |  | -3.9 | 24.98
1994-11-07 | 1:00 | 15 | 59 | WEEKDAY | #N/A | 1978-11-07 | 1:00 | 12.8 | 55.04 |  |  | 1998-11-07 | 1:00 | 1 | 33.8 |  |  | 2000-11-07 | 1:00 | 7.2 | 44.96 | [5 empty] | 11.7 | 53.06 |  |  |  | -2 | 28.4 |  |  |  |  | 3.3 | 37.94 |  |  |  |  | 5.6 | 42.08 | [5 empty] | 2.2 | 35.96 |  |  |  | 2.8 | 37.04 |  |  |  |  | 5.6 | 42.08 |  |  |  |  | -3.9 | 24.98
1994-11-07 | 2:00 | 13.3 | 55.94 | WEEKDAY | #N/A | 1978-11-07 | 2:00 | 11.7 | 53.06 |  |  | 1998-11-07 | 2:00 | -1 | 30.2 |  |  | 2000-11-07 | 2:00 | 6.1 | 42.98 | [5 empty] | 11.1 | 51.98 |  |  |  | -3 | 26.6 |  |  |  |  | 3.3 | 37.94 |  |  |  |  | 2.2 | 35.96 | [5 empty] | 2.8 | 37.04 |  |  |  | 2.2 | 35.96 |  |  |  |  | 3.3 | 37.94 |  |  |  |  | -3.9 | 24.98
1994-11-07 | 3:00 | 12.2 | 53.96 | WEEKDAY | #N/A | 1978-11-07 | 3:00 | 10.6 | 51.08 |  |  | 1998-11-07 | 3:00 | -1 | 30.2 |  |  | 2000-11-07 | 3:00 | 6.1 | 42.98 | [5 empty] | 11.1 | 51.98 |  |  |  | -2 | 28.4 |  |  |  |  | 2.8 | 37.04 |  |  |  |  | 3.3 | 37.94 | [5 empty] | 2.8 | 37.04 |  |  |  | 1.1 | 33.98 |  |  |  |  | 3.3 | 37.94 |  |  |  |  | -3.9 | 24.98
1994-11-07 | 4:00 | 11.7 | 53.06 | WEEKDAY | #N/A | 1978-11-07 | 4:00 | 10.6 | 51.08 |  |  | 1998-11-07 | 4:00 | -1 | 30.2 |  |  | 2000-11-07 | 4:00 | 5.6 | 42.08 | [5 empty] | 11.1 | 51.98 |  |  |  | -2 | 28.4 |  |  |  |  | 1.7 | 35.06 |  |  |  |  | 6.7 | 44.06 | [5 empty] | 0.6 | 33.08 |  |  |  | 1.1 | 33.98 |  |  |  |  | 2.2 | 35.96 |  |  |  |  | -4.4 | 24.08
1994-11-07 | 5:00 | 11.1 | 51.98 | WEEKDAY | #N/A | 1978-11-07 | 5:00 | 11.1 | 51.98 |  |  | 1998-11-07 | 5:00 | -1 | 30.2 |  |  | 2000-11-07 | 5:00 | 5.6 | 42.08 | [5 empty] | 10.6 | 51.08 |  |  |  | 0 | 32 |  |  |  |  | 1.1 | 33.98 |  |  |  |  | 6.7 | 44.06 | [5 empty] | 1.1 | 33.98 |  |  |  | 1.7 | 35.06 |  |  |  |  | 2.2 | 35.96 |  |  |  |  | -3.9 | 24.98
1994-11-07 | 6:00 | 10 | 50 | WEEKDAY | #N/A | 1978-11-07 | 6:00 | 10.6 | 51.08 |  |  | 1998-11-07 | 6:00 | -1 | 30.2 |  |  | 2000-11-07 | 6:00 | 5 | 41 | [5 empty] | 10.6 | 51.08 |  |  |  | 0 | 32 |  |  |  |  | 1.1 | 33.98 |  |  |  |  | 6.7 | 44.06 | [5 empty] | 1.1 | 33.98 |  |  |  | 1.7 | 35.06 |  |  |  |  | 2.8 | 37.04 |  |  |  |  | -4.4 | 24.08
1994-11-07 | 7:00 | 8.9 | 48.02 | WEEKDAY | #N/A | 1978-11-07 | 7:00 | 10 | 50 |  |  | 1998-11-07 | 7:00 | -1 | 30.2 |  |  | 2000-11-07 | 7:00 | 5.6 | 42.08 | [5 empty] | 10 | 50 |  |  |  | 0 | 32 |  |  |  |  | 0 | 32 |  |  |  |  | 7.2 | 44.96 | [5 empty] | 0.6 | 33.08 |  |  |  | 1.7 | 35.06 |  |  |  |  | 2.8 | 37.04 |  |  |  |  | -4.4 | 24.08
1994-11-07 | 8:00 | 9.4 | 48.92 | WEEKDAY | #N/A | 1978-11-07 | 8:00 | 11.7 | 53.06 |  |  | 1998-11-07 | 8:00 | 3 | 37.4 |  |  | 2000-11-07 | 8:00 | 7.2 | 44.96 | [5 empty] | 10 | 50 |  |  |  | 8 | 46.4 |  |  |  |  | 0.6 | 33.08 |  |  |  |  | 7.2 | 44.96 | [5 empty] | 1.1 | 33.98 |  |  |  | 2.2 | 35.96 |  |  |  |  | 2.8 | 37.04 |  |  |  |  | -3.9 | 24.98
1994-11-07 | 9:00 | 10 | 50 | WEEKDAY | #N/A | 1978-11-07 | 9:00 | 12.8 | 55.04 |  |  | 1998-11-07 | 9:00 | 6 | 42.8 |  |  | 2000-11-07 | 9:00 | 8.3 | 46.94 | [5 empty] | 10.6 | 51.08 |  |  |  | 11 | 51.8 |  |  |  |  | 1.1 | 33.98 |  |  |  |  | 8.9 | 48.02 | [5 empty] | 1.7 | 35.06 |  |  |  | 2.2 | 35.96 |  |  |  |  | 2.8 | 37.04 |  |  |  |  | -2.8 | 26.96
1994-11-07 | 10:00 | 10.6 | 51.08 | WEEKDAY | #N/A | 1978-11-07 | 10:00 | 13.9 | 57.02 |  |  | 1998-11-07 | 10:00 | 7 | 44.6 |  |  | 2000-11-07 | 10:00 | 10 | 50 | [5 empty] | 10.6 | 51.08 |  |  |  | 12 | 53.6 |  |  |  |  | 1.7 | 35.06 |  |  |  |  | 10 | 50 | [5 empty] | 2.2 | 35.96 |  |  |  | 2.8 | 37.04 |  |  |  |  | 4.4 | 39.92 |  |  |  |  | -1.1 | 30.02
1994-11-07 | 11:00 | 11.7 | 53.06 | WEEKDAY | #N/A | 1978-11-07 | 11:00 | 15 | 59 |  |  | 1998-11-07 | 11:00 | 9 | 48.2 |  |  | 2000-11-07 | 11:00 | 11.1 | 51.98 | [5 empty] | 10.6 | 51.08 |  |  |  | 16 | 60.8 |  |  |  |  | 1.7 | 35.06 |  |  |  |  | 13.9 | 57.02 | [5 empty] | 2.2 | 35.96 |  |  |  | 2.2 | 35.96 |  |  |  |  | 5 | 41 |  |  |  |  | -0.6 | 30.92
1994-11-07 | 12:00 | 12.8 | 55.04 | WEEKDAY | #N/A | 1978-11-07 | 12:00 | 16.1 | 60.98 |  |  | 1998-11-07 | 12:00 | 8 | 46.4 |  |  | 2000-11-07 | 12:00 | 11.7 | 53.06 | [5 empty] | 11.7 | 53.06 |  |  |  | 16 | 60.8 |  |  |  |  | 1.7 | 35.06 |  |  |  |  | 16.1 | 60.98 | [5 empty] | 2.2 | 35.96 |  |  |  | 3.9 | 39.02 |  |  |  |  | 5.6 | 42.08 |  |  |  |  | 0.6 | 33.08
1994-11-07 | 13:00 | 13.9 | 57.02 | WEEKDAY | #N/A | 1978-11-07 | 13:00 | 15.6 | 60.08 |  |  | 1998-11-07 | 13:00 | 9 | 48.2 |  |  | 2000-11-07 | 13:00 | 12.8 | 55.04 | [5 empty] | 11.7 | 53.06 |  |  |  | 18 | 64.4 |  |  |  |  | 1.7 | 35.06 |  |  |  |  | 16.7 | 62.06 | [5 empty] | 3.3 | 37.94 |  |  |  | 3.3 | 37.94 |  |  |  |  | 6.1 | 42.98 |  |  |  |  | 1.1 | 33.98
1994-11-07 | 14:00 | 13.9 | 57.02 | WEEKDAY | #N/A | 1978-11-07 | 14:00 | 15.6 | 60.08 |  |  | 1998-11-07 | 14:00 | 10 | 50 |  |  | 2000-11-07 | 14:00 | 13.3 | 55.94 | [5 empty] | 12.8 | 55.04 |  |  |  | 16 | 60.8 |  |  |  |  | 2.8 | 37.04 |  |  |  |  | 18.3 | 64.94 | [5 empty] | 3.3 | 37.94 |  |  |  | 3.9 | 39.02 |  |  |  |  | 3.9 | 39.02 |  |  |  |  | 2.2 | 35.96
1994-11-07 | 15:00 | 14.4 | 57.92 | WEEKDAY | #N/A | 1978-11-07 | 15:00 | 15.6 | 60.08 |  |  | 1998-11-07 | 15:00 | 9 | 48.2 |  |  | 2000-11-07 | 15:00 | 12.8 | 55.04 | [5 empty] | 12.2 | 53.96 |  |  |  | 16 | 60.8 |  |  |  |  | 2.2 | 35.96 |  |  |  |  | 17.8 | 64.04 | [5 empty] | 4.4 | 39.92 |  |  |  | 4.4 | 39.92 |  |  |  |  | 4.4 | 39.92 |  |  |  |  | 1.7 | 35.06
1994-11-07 | 16:00 | 14.4 | 57.92 | WEEKDAY | #N/A | 1978-11-07 | 16:00 | 15 | 59 |  |  | 1998-11-07 | 16:00 | 9 | 48.2 |  |  | 2000-11-07 | 16:00 | 13.3 | 55.94 | [5 empty] | 12.2 | 53.96 |  |  |  | 14 | 57.2 |  |  |  |  | 2.2 | 35.96 |  |  |  |  | 17.2 | 62.96 | [5 empty] | 4.4 | 39.92 |  |  |  | 5.6 | 42.08 |  |  |  |  | 4.4 | 39.92 |  |  |  |  | 1.7 | 35.06
1994-11-07 | 17:00 | 13.9 | 57.02 | WEEKDAY | #N/A | 1978-11-07 | 17:00 | 14.4 | 57.92 |  |  | 1998-11-07 | 17:00 | 8 | 46.4 |  |  | 2000-11-07 | 17:00 | 12.2 | 53.96 | [5 empty] | 10.6 | 51.08 |  |  |  | 13 | 55.4 |  |  |  |  | 2.2 | 35.96 |  |  |  |  | 15.6 | 60.08 | [5 empty] | 3.3 | 37.94 |  |  |  | 5 | 41 |  |  |  |  | 3.9 | 39.02 |  |  |  |  | 0 | 32
1994-11-07 | 18:00 | 13.3 | 55.94 | WEEKDAY | #N/A | 1978-11-07 | 18:00 | 13.3 | 55.94 |  |  | 1998-11-07 | 18:00 | 7 | 44.6 |  |  | 2000-11-07 | 18:00 | 10.6 | 51.08 | [5 empty] | 9.4 | 48.92 |  |  |  | 13 | 55.4 |  |  |  |  | 2.8 | 37.04 |  |  |  |  | 17.8 | 64.04 | [5 empty] | 0.6 | 33.08 |  |  |  | 5 | 41 |  |  |  |  | 2.8 | 37.04 |  |  |  |  | 0 | 32
1994-11-07 | 19:00 | 12.8 | 55.04 | WEEKDAY | #N/A | 1978-11-07 | 19:00 | 12.8 | 55.04 |  |  | 1998-11-07 | 19:00 | 6 | 42.8 |  |  | 2000-11-07 | 19:00 | 11.7 | 53.06 | [5 empty] | 8.3 | 46.94 |  |  |  | 11 | 51.8 |  |  |  |  | 2.2 | 35.96 |  |  |  |  | 16.7 | 62.06 | [5 empty] | 0.6 | 33.08 |  |  |  | 5 | 41 |  |  |  |  | 3.3 | 37.94 |  |  |  |  | 0 | 32
1994-11-07 | 20:00 | 12.2 | 53.96 | WEEKDAY | #N/A | 1978-11-07 | 20:00 | 12.8 | 55.04 |  |  | 1998-11-07 | 20:00 | 6 | 42.8 |  |  | 2000-11-07 | 20:00 | 10 | 50 | [5 empty] | 8.3 | 46.94 |  |  |  | 8 | 46.4 |  |  |  |  | 1.7 | 35.06 |  |  |  |  | 14.4 | 57.92 | [5 empty] | 0.6 | 33.08 |  |  |  | 5 | 41 |  |  |  |  | 3.3 | 37.94 |  |  |  |  | 0.6 | 33.08
1994-11-07 | 21:00 | 11.7 | 53.06 | WEEKDAY | #N/A | 1978-11-07 | 21:00 | 11.7 | 53.06 |  |  | 1998-11-07 | 21:00 | 5 | 41 |  |  | 2000-11-07 | 21:00 | 9.4 | 48.92 | [5 empty] | 8.3 | 46.94 |  |  |  | 4 | 39.2 |  |  |  |  | 1.7 | 35.06 |  |  |  |  | 13.3 | 55.94 | [5 empty] | 0 | 32 |  |  |  | 5 | 41 |  |  |  |  | 4.4 | 39.92 |  |  |  |  | 0 | 32
1994-11-07 | 22:00 | 11.7 | 53.06 | WEEKDAY | #N/A | 1978-11-07 | 22:00 | 11.1 | 51.98 |  |  | 1998-11-07 | 22:00 | 3 | 37.4 |  |  | 2000-11-07 | 22:00 | 8.3 | 46.94 | [5 empty] | 8.9 | 48.02 |  |  |  | 3 | 37.4 |  |  |  |  | 1.7 | 35.06 |  |  |  |  | 11.7 | 53.06 | [5 empty] | 0 | 32 |  |  |  | 3.9 | 39.02 |  |  |  |  | 4.4 | 39.92 |  |  |  |  | 1.7 | 35.06
1994-11-07 | 23:00 | 11.1 | 51.98 | WEEKDAY | #N/A | 1978-11-07 | 23:00 | 10.6 | 51.08 |  |  | 1998-11-07 | 23:00 | 4 | 39.2 |  |  | 2000-11-07 | 23:00 | 7.8 | 46.04 | [5 empty] | 8.9 | 48.02 |  |  |  | 1 | 33.8 |  |  |  |  | 2.2 | 35.96 |  |  |  |  | 10 | 50 | [5 empty] | 0 | 32 |  |  |  | 5 | 41 |  |  |  |  | 4.4 | 39.92 |  |  |  |  | 2.2 | 35.96
1994-11-07 | 24:00 | 10.6 | 51.08 | WEEKDAY | #N/A | 1978-11-07 | 24:00 | 10.6 | 51.08 |  |  | 1998-11-07 | 24:00 | 5 | 41 |  |  | 2000-11-07 | 24:00 | 7.8 | 46.04 | [5 empty] | 9.4 | 48.92 |  |  |  | 1 | 33.8 |  |  |  |  | 2.2 | 35.96 |  |  |  |  | 9.4 | 48.92 | [5 empty] | -1.1 | 30.02 |  |  |  | 5 | 41 |  |  |  |  | 3.9 | 39.02 |  |  |  |  | 2.8 | 37.04
1994-11-08 | 1:00 | 10.6 | 51.08 | WEEKDAY | #N/A | 1978-11-08 | 1:00 | 10 | 50 |  |  | 1998-11-08 | 1:00 | 5 | 41 |  |  | 2000-11-08 | 1:00 | 6.1 | 42.98 | [5 empty] | 10 | 50 |  |  |  | 0 | 32 |  |  |  |  | 2.2 | 35.96 |  |  |  |  | 8.3 | 46.94 | [5 empty] | -1.7 | 28.94 |  |  |  | 5 | 41 |  |  |  |  | 3.3 | 37.94 |  |  |  |  | 2.8 | 37.04
1994-11-08 | 2:00 | 10.6 | 51.08 | WEEKDAY | #N/A | 1978-11-08 | 2:00 | 10 | 50 |  |  | 1998-11-08 | 2:00 | 5 | 41 |  |  | 2000-11-08 | 2:00 | 7.2 | 44.96 | [5 empty] | 8.9 | 48.02 |  |  |  | -2 | 28.4 |  |  |  |  | 0.6 | 33.08 |  |  |  |  | 6.7 | 44.06 | [5 empty] | 0 | 32 |  |  |  | 5 | 41 |  |  |  |  | 3.9 | 39.02 |  |  |  |  | 2.8 | 37.04
1994-11-08 | 3:00 | 10.6 | 51.08 | WEEKDAY | #N/A | 1978-11-08 | 3:00 | 9.4 | 48.92 |  |  | 1998-11-08 | 3:00 | 4 | 39.2 |  |  | 2000-11-08 | 3:00 | 6.7 | 44.06 | [5 empty] | 8.3 | 46.94 |  |  |  | -2 | 28.4 |  |  |  |  | 0.6 | 33.08 |  |  |  |  | 4.4 | 39.92 | [5 empty] | 0.6 | 33.08 |  |  |  | 5.6 | 42.08 |  |  |  |  | 4.4 | 39.92 |  |  |  |  | 2.8 | 37.04
1994-11-08 | 4:00 | 10.6 | 51.08 | WEEKDAY | #N/A | 1978-11-08 | 4:00 | 9.4 | 48.92 |  |  | 1998-11-08 | 4:00 | 4 | 39.2 |  |  | 2000-11-08 | 4:00 | 6.1 | 42.98 | [5 empty] | 7.8 | 46.04 |  |  |  | -3 | 26.6 |  |  |  |  | 0.6 | 33.08 |  |  |  |  | 2.8 | 37.04 | [5 empty] | 1.7 | 35.06 |  |  |  | 5.6 | 42.08 |  |  |  |  | 5 | 41 |  |  |  |  | 2.8 | 37.04
1994-11-08 | 5:00 | 9.4 | 48.92 | WEEKDAY | #N/A | 1978-11-08 | 5:00 | 8.9 | 48.02 |  |  | 1998-11-08 | 5:00 | 5 | 41 |  |  | 2000-11-08 | 5:00 | 6.1 | 42.98 | [5 empty] | 7.2 | 44.96 |  |  |  | -4 | 24.8 |  |  |  |  | 1.7 | 35.06 |  |  |  |  | 1.7 | 35.06 | [5 empty] | 2.2 | 35.96 |  |  |  | 5.6 | 42.08 |  |  |  |  | 5 | 41 |  |  |  |  | 3.3 | 37.94
1994-11-08 | 6:00 | 9.4 | 48.92 | WEEKDAY | #N/A | 1978-11-08 | 6:00 | 8.9 | 48.02 |  |  | 1998-11-08 | 6:00 | 3 | 37.4 |  |  | 2000-11-08 | 6:00 | 6.1 | 42.98 | [5 empty] | 4.4 | 39.92 |  |  |  | -3 | 26.6 |  |  |  |  | 2.2 | 35.96 |  |  |  |  | 1.7 | 35.06 | [5 empty] | 6.1 | 42.98 |  |  |  | 5.6 | 42.08 |  |  |  |  | 5 | 41 |  |  |  |  | 3.3 | 37.94
1994-11-08 | 7:00 | 9.4 | 48.92 | WEEKDAY | #N/A | 1978-11-08 | 7:00 | 8.9 | 48.02 |  |  | 1998-11-08 | 7:00 | 4 | 39.2 |  |  | 2000-11-08 | 7:00 | 6.1 | 42.98 | [5 empty] | 6.7 | 44.06 |  |  |  | -4 | 24.8 |  |  |  |  | 2.2 | 35.96 |  |  |  |  | -0.6 | 30.92 | [5 empty] | 6.1 | 42.98 |  |  |  | 5 | 41 |  |  |  |  | 5 | 41 |  |  |  |  | 3.9 | 39.02
1994-11-08 | 8:00 | 11.1 | 51.98 | WEEKDAY | #N/A | 1978-11-08 | 8:00 | 8.9 | 48.02 |  |  | 1998-11-08 | 8:00 | 4 | 39.2 |  |  | 2000-11-08 | 8:00 | 7.8 | 46.04 | [5 empty] | 6.7 | 44.06 |  |  |  | -2 | 28.4 |  |  |  |  | 2.8 | 37.04 |  |  |  |  | 2.2 | 35.96 | [5 empty] | 7.2 | 44.96 |  |  |  | 5.6 | 42.08 |  |  |  |  | 5.6 | 42.08 |  |  |  |  | 6.7 | 44.06
1994-11-08 | 9:00 | 12.2 | 53.96 | WEEKDAY | #N/A | 1978-11-08 | 9:00 | 8.9 | 48.02 |  |  | 1998-11-08 | 9:00 | 6 | 42.8 |  |  | 2000-11-08 | 9:00 | 10 | 50 | [5 empty] | 7.2 | 44.96 |  |  |  | 2 | 35.6 |  |  |  |  | 3.3 | 37.94 |  |  |  |  | 3.9 | 39.02 | [5 empty] | 8.9 | 48.02 |  |  |  | 5 | 41 |  |  |  |  | 6.7 | 44.06 |  |  |  |  | 6.1 | 42.98
1994-11-08 | 10:00 | 13.9 | 57.02 | WEEKDAY | #N/A | 1978-11-08 | 10:00 | 8.3 | 46.94 |  |  | 1998-11-08 | 10:00 | 7 | 44.6 |  |  | 2000-11-08 | 10:00 | 11.1 | 51.98 | [5 empty] | 6.1 | 42.98 |  |  |  | 6 | 42.8 |  |  |  |  | 5 | 41 |  |  |  |  | 5 | 41 | [5 empty] | 10 | 50 |  |  |  | 4.4 | 39.92 |  |  |  |  | 6.1 | 42.98 |  |  |  |  | 6.1 | 42.98
1994-11-08 | 11:00 | 15 | 59 | WEEKDAY | #N/A | 1978-11-08 | 11:00 | 8.9 | 48.02 |  |  | 1998-11-08 | 11:00 | 8 | 46.4 |  |  | 2000-11-08 | 11:00 | 12.8 | 55.04 | [5 empty] | 6.7 | 44.06 |  |  |  | 8 | 46.4 |  |  |  |  | 5 | 41 |  |  |  |  | 5.6 | 42.08 | [5 empty] | 11.7 | 53.06 |  |  |  | 5 | 41 |  |  |  |  | 5.6 | 42.08 |  |  |  |  | 6.7 | 44.06
1994-11-08 | 12:00 | 16.7 | 62.06 | WEEKDAY | #N/A | 1978-11-08 | 12:00 | 8.9 | 48.02 |  |  | 1998-11-08 | 12:00 | 8 | 46.4 |  |  | 2000-11-08 | 12:00 | 13.3 | 55.94 | [5 empty] | 6.1 | 42.98 |  |  |  | 10 | 50 |  |  |  |  | 5.6 | 42.08 |  |  |  |  | 6.7 | 44.06 | [5 empty] | 13.3 | 55.94 |  |  |  | 5 | 41 |  |  |  |  | 5.6 | 42.08 |  |  |  |  | 7.2 | 44.96
1994-11-08 | 13:00 | 18.9 | 66.02 | WEEKDAY | #N/A | 1978-11-08 | 13:00 | 9.4 | 48.92 |  |  | 1998-11-08 | 13:00 | 8 | 46.4 |  |  | 2000-11-08 | 13:00 | 14.4 | 57.92 | [5 empty] | 6.1 | 42.98 |  |  |  | 12 | 53.6 |  |  |  |  | 5 | 41 |  |  |  |  | 7.2 | 44.96 | [5 empty] | 14.4 | 57.92 |  |  |  | 5.6 | 42.08 |  |  |  |  | 5.6 | 42.08 |  |  |  |  | 7.2 | 44.96
1994-11-08 | 14:00 | 20 | 68 | WEEKDAY | #N/A | 1978-11-08 | 14:00 | 9.4 | 48.92 |  |  | 1998-11-08 | 14:00 | 8 | 46.4 |  |  | 2000-11-08 | 14:00 | 15.6 | 60.08 | [5 empty] | 5.6 | 42.08 |  |  |  | 13 | 55.4 |  |  |  |  | 4.4 | 39.92 |  |  |  |  | 3.3 | 37.94 | [5 empty] | 14.4 | 57.92 |  |  |  | 5.6 | 42.08 |  |  |  |  | 5.6 | 42.08 |  |  |  |  | 7.2 | 44.96
1994-11-08 | 15:00 | 20.6 | 69.08 | WEEKDAY | #N/A | 1978-11-08 | 15:00 | 9.4 | 48.92 |  |  | 1998-11-08 | 15:00 | 8 | 46.4 |  |  | 2000-11-08 | 15:00 | 13.3 | 55.94 | [5 empty] | 6.1 | 42.98 |  |  |  | 13 | 55.4 |  |  |  |  | 3.9 | 39.02 |  |  |  |  | 4.4 | 39.92 | [5 empty] | 15 | 59 |  |  |  | 5.6 | 42.08 |  |  |  |  | 5.6 | 42.08 |  |  |  |  | 7.2 | 44.96
1994-11-08 | 16:00 | 19.4 | 66.92 | WEEKDAY | #N/A | 1978-11-08 | 16:00 | 9.4 | 48.92 |  |  | 1998-11-08 | 16:00 | 8 | 46.4 |  |  | 2000-11-08 | 16:00 | 12.8 | 55.04 | [5 empty] | 4.4 | 39.92 |  |  |  | 13 | 55.4 |  |  |  |  | 4.4 | 39.92 |  |  |  |  | 3.9 | 39.02 | [5 empty] | 14.4 | 57.92 |  |  |  | 5.6 | 42.08 |  |  |  |  | 6.1 | 42.98 |  |  |  |  | 7.8 | 46.04
1994-11-08 | 17:00 | 20 | 68 | WEEKDAY | #N/A | 1978-11-08 | 17:00 | 9.4 | 48.92 |  |  | 1998-11-08 | 17:00 | 7 | 44.6 |  |  | 2000-11-08 | 17:00 | 11.7 | 53.06 | [5 empty] | 3.9 | 39.02 |  |  |  | 12 | 53.6 |  |  |  |  | 4.4 | 39.92 |  |  |  |  | 2.2 | 35.96 | [5 empty] | 13.3 | 55.94 |  |  |  | 6.1 | 42.98 |  |  |  |  | 5.6 | 42.08 |  |  |  |  | 7.8 | 46.04
1994-11-08 | 18:00 | 18.9 | 66.02 | WEEKDAY | #N/A | 1978-11-08 | 18:00 | 9.4 | 48.92 |  |  | 1998-11-08 | 18:00 | 7 | 44.6 |  |  | 2000-11-08 | 18:00 | 10.6 | 51.08 | [5 empty] | 2.8 | 37.04 |  |  |  | 11 | 51.8 |  |  |  |  | 4.4 | 39.92 |  |  |  |  | 1.1 | 33.98 | [5 empty] | 10.6 | 51.08 |  |  |  | 6.1 | 42.98 |  |  |  |  | 5.6 | 42.08 |  |  |  |  | 8.3 | 46.94
1994-11-08 | 19:00 | 18.3 | 64.94 | WEEKDAY | #N/A | 1978-11-08 | 19:00 | 8.9 | 48.02 |  |  | 1998-11-08 | 19:00 | 6 | 42.8 |  |  | 2000-11-08 | 19:00 | 11.1 | 51.98 | [5 empty] | 2.8 | 37.04 |  |  |  | 9 | 48.2 |  |  |  |  | 4.4 | 39.92 |  |  |  |  | 0.6 | 33.08 | [5 empty] | 9.4 | 48.92 |  |  |  | 6.1 | 42.98 |  |  |  |  | 5.6 | 42.08 |  |  |  |  | 8.3 | 46.94
1994-11-08 | 20:00 | 17.2 | 62.96 | WEEKDAY | #N/A | 1978-11-08 | 20:00 | 8.9 | 48.02 |  |  | 1998-11-08 | 20:00 | 6 | 42.8 |  |  | 2000-11-08 | 20:00 | 12.2 | 53.96 | [5 empty] | 2.2 | 35.96 |  |  |  | 9 | 48.2 |  |  |  |  | 4.4 | 39.92 |  |  |  |  | -1.1 | 30.02 | [5 empty] | 8.9 | 48.02 |  |  |  | 6.1 | 42.98 |  |  |  |  | 5.6 | 42.08 |  |  |  |  | 8.3 | 46.94
1994-11-08 | 21:00 | 16.7 | 62.06 | WEEKDAY | #N/A | 1978-11-08 | 21:00 | 8.9 | 48.02 |  |  | 1998-11-08 | 21:00 | 5 | 41 |  |  | 2000-11-08 | 21:00 | 12.8 | 55.04 | [5 empty] | 2.2 | 35.96 |  |  |  | 10 | 50 |  |  |  |  | 5 | 41 |  |  |  |  | -1.1 | 30.02 | [5 empty] | 8.3 | 46.94 |  |  |  | 5.6 | 42.08 |  |  |  |  | 6.1 | 42.98 |  |  |  |  | 7.8 | 46.04
1994-11-08 | 22:00 | 16.7 | 62.06 | WEEKDAY | #N/A | 1978-11-08 | 22:00 | 8.9 | 48.02 |  |  | 1998-11-08 | 22:00 | 4 | 39.2 |  |  | 2000-11-08 | 22:00 | 11.7 | 53.06 | [5 empty] | 1.7 | 35.06 |  |  |  | 11 | 51.8 |  |  |  |  | 5 | 41 |  |  |  |  | -1.1 | 30.02 | [5 empty] | 8.9 | 48.02 |  |  |  | 5.6 | 42.08 |  |  |  |  | 6.1 | 42.98 |  |  |  |  | 7.8 | 46.04
1994-11-08 | 23:00 | 16.7 | 62.06 | WEEKDAY | #N/A | 1978-11-08 | 23:00 | 8.9 | 48.02 |  |  | 1998-11-08 | 23:00 | 5 | 41 |  |  | 2000-11-08 | 23:00 | 12.2 | 53.96 | [5 empty] | 1.1 | 33.98 |  |  |  | 12 | 53.6 |  |  |  |  | 4.4 | 39.92 |  |  |  |  | -2.8 | 26.96 | [5 empty] | 8.3 | 46.94 |  |  |  | 5.6 | 42.08 |  |  |  |  | 6.1 | 42.98 |  |  |  |  | 7.2 | 44.96
1994-11-08 | 24:00 | 16.7 | 62.06 | WEEKDAY | #N/A | 1978-11-08 | 24:00 | 8.3 | 46.94 |  |  | 1998-11-08 | 24:00 | 5 | 41 |  |  | 2000-11-08 | 24:00 | 11.1 | 51.98 | [5 empty] | 0.6 | 33.08 |  |  |  | 11 | 51.8 |  |  |  |  | 4.4 | 39.92 |  |  |  |  | -3.3 | 26.06 | [5 empty] | 7.8 | 46.04 |  |  |  | 5.6 | 42.08 |  |  |  |  | 5.6 | 42.08 |  |  |  |  | 6.7 | 44.06
1994-11-09 | 1:00 | 16.1 | 60.98 | WEEKDAY | #N/A | 1978-11-09 | 1:00 | 8.3 | 46.94 |  |  | 1998-11-09 | 1:00 | 6 | 42.8 |  |  | 2000-11-09 | 1:00 | 10.6 | 51.08 | [5 empty] | 0 | 32 |  |  |  | 11 | 51.8 |  |  |  |  | 3.9 | 39.02 |  |  |  |  | -2.8 | 26.96 | [5 empty] | 7.8 | 46.04 |  |  |  | 5 | 41 |  |  |  |  | 5.6 | 42.08 |  |  |  |  | 6.7 | 44.06
1994-11-09 | 2:00 | 16.7 | 62.06 | WEEKDAY | #N/A | 1978-11-09 | 2:00 | 6.7 | 44.06 |  |  | 1998-11-09 | 2:00 | 5.5 | 41.9 |  |  | 2000-11-09 | 2:00 | 8.9 | 48.02 | [5 empty] | 0 | 32 |  |  |  | 11 | 51.8 |  |  |  |  | 3.9 | 39.02 |  |  |  |  | -3.9 | 24.98 | [5 empty] | 7.8 | 46.04 |  |  |  | 5 | 41 |  |  |  |  | 5.6 | 42.08 |  |  |  |  | 6.1 | 42.98
1994-11-09 | 3:00 | 16.7 | 62.06 | WEEKDAY | #N/A | 1978-11-09 | 3:00 | 7.2 | 44.96 |  |  | 1998-11-09 | 3:00 | 5 | 41 |  |  | 2000-11-09 | 3:00 | 8.9 | 48.02 | [5 empty] | 0 | 32 |  |  |  | 12 | 53.6 |  |  |  |  | 3.3 | 37.94 |  |  |  |  | -4.4 | 24.08 | [5 empty] | 8.3 | 46.94 |  |  |  | 5 | 41 |  |  |  |  | 5.6 | 42.08 |  |  |  |  | 5.6 | 42.08
1994-11-09 | 4:00 | 16.1 | 60.98 | WEEKDAY | #N/A | 1978-11-09 | 4:00 | 6.7 | 44.06 |  |  | 1998-11-09 | 4:00 | 5 | 41 |  |  | 2000-11-09 | 4:00 | 10 | 50 | [5 empty] | -0.6 | 30.92 |  |  |  | 10 | 50 |  |  |  |  | 3.3 | 37.94 |  |  |  |  | -2.2 | 28.04 | [5 empty] | 8.9 | 48.02 |  |  |  | 5 | 41 |  |  |  |  | 5 | 41 |  |  |  |  | 4.4 | 39.92
1994-11-09 | 5:00 | 16.1 | 60.98 | WEEKDAY | #N/A | 1978-11-09 | 5:00 | 6.1 | 42.98 |  |  | 1998-11-09 | 5:00 | 5 | 41 |  |  | 2000-11-09 | 5:00 | 10 | 50 | [5 empty] | -2.2 | 28.04 |  |  |  | 9 | 48.2 |  |  |  |  | 3.3 | 37.94 |  |  |  |  | -3.3 | 26.06 | [5 empty] | 9.4 | 48.92 |  |  |  | 5 | 41 |  |  |  |  | 5 | 41 |  |  |  |  | 3.9 | 39.02
1994-11-09 | 6:00 | 15.6 | 60.08 | WEEKDAY | #N/A | 1978-11-09 | 6:00 | 6.1 | 42.98 |  |  | 1998-11-09 | 6:00 | 4 | 39.2 |  |  | 2000-11-09 | 6:00 | 9.4 | 48.92 | [5 empty] | -1.7 | 28.94 |  |  |  | 8 | 46.4 |  |  |  |  | 3.3 | 37.94 |  |  |  |  | -3.9 | 24.98 | [5 empty] | 8.9 | 48.02 |  |  |  | 5 | 41 |  |  |  |  | 5 | 41 |  |  |  |  | 3.3 | 37.94
1994-11-09 | 7:00 | 16.1 | 60.98 | WEEKDAY | #N/A | 1978-11-09 | 7:00 | 7.2 | 44.96 |  |  | 1998-11-09 | 7:00 | 4 | 39.2 |  |  | 2000-11-09 | 7:00 | 10 | 50 | [5 empty] | -1.7 | 28.94 |  |  |  | 6 | 42.8 |  |  |  |  | 3.3 | 37.94 |  |  |  |  | -3.9 | 24.98 | [5 empty] | 8.9 | 48.02 |  |  |  | 5 | 41 |  |  |  |  | 4.4 | 39.92 |  |  |  |  | 2.2 | 35.96
1994-11-09 | 8:00 | 17.2 | 62.96 | WEEKDAY | #N/A | 1978-11-09 | 8:00 | 7.8 | 46.04 |  |  | 1998-11-09 | 8:00 | 6 | 42.8 |  |  | 2000-11-09 | 8:00 | 11.1 | 51.98 | [5 empty] | 1.7 | 35.06 |  |  |  | 7 | 44.6 |  |  |  |  | 3.3 | 37.94 |  |  |  |  | -2.2 | 28.04 | [5 empty] | 8.9 | 48.02 |  |  |  | 5.6 | 42.08 |  |  |  |  | 3.9 | 39.02 |  |  |  |  | 1.7 | 35.06
1994-11-09 | 9:00 | 18.3 | 64.94 | WEEKDAY | #N/A | 1978-11-09 | 9:00 | 10 | 50 |  |  | 1998-11-09 | 9:00 | 6 | 42.8 |  |  | 2000-11-09 | 9:00 | 13.9 | 57.02 | [5 empty] | 2.8 | 37.04 |  |  |  | 7.7 | 45.86 |  |  |  |  | 3.3 | 37.94 |  |  |  |  | -1.1 | 30.02 | [5 empty] | 8.3 | 46.94 |  |  |  | 5.6 | 42.08 |  |  |  |  | 6.1 | 42.98 |  |  |  |  | 1.1 | 33.98
1994-11-09 | 10:00 | 19.4 | 66.92 | WEEKDAY | #N/A | 1978-11-09 | 10:00 | 10.6 | 51.08 |  |  | 1998-11-09 | 10:00 | 9 | 48.2 |  |  | 2000-11-09 | 10:00 | 14.4 | 57.92 | [5 empty] | 3.3 | 37.94 |  |  |  | 8 | 46.4 |  |  |  |  | 4.4 | 39.92 |  |  |  |  | 0 | 32 | [5 empty] | 7.2 | 44.96 |  |  |  | 5.6 | 42.08 |  |  |  |  | 7.8 | 46.04 |  |  |  |  | 1.1 | 33.98
1994-11-09 | 11:00 | 20 | 68 | WEEKDAY | #N/A | 1978-11-09 | 11:00 | 12.2 | 53.96 |  |  | 1998-11-09 | 11:00 | 10 | 50 |  |  | 2000-11-09 | 11:00 | 14.4 | 57.92 | [5 empty] | 3.9 | 39.02 |  |  |  | 9 | 48.2 |  |  |  |  | 5 | 41 |  |  |  |  | 0 | 32 | [5 empty] | 5.6 | 42.08 |  |  |  | 6.7 | 44.06 |  |  |  |  | 6.7 | 44.06 |  |  |  |  | 1.1 | 33.98
1994-11-09 | 12:00 | 21.1 | 69.98 | WEEKDAY | #N/A | 1978-11-09 | 12:00 | 13.3 | 55.94 |  |  | 1998-11-09 | 12:00 | 10 | 50 |  |  | 2000-11-09 | 12:00 | 15 | 59 | [5 empty] | 4.4 | 39.92 |  |  |  | 9 | 48.2 |  |  |  |  | 5.6 | 42.08 |  |  |  |  | 1.1 | 33.98 | [5 empty] | 5 | 41 |  |  |  | 7.2 | 44.96 |  |  |  |  | 6.7 | 44.06 |  |  |  |  | 1.1 | 33.98
1994-11-09 | 13:00 | 20.6 | 69.08 | WEEKDAY | #N/A | 1978-11-09 | 13:00 | 14.4 | 57.92 |  |  | 1998-11-09 | 13:00 | 11 | 51.8 |  |  | 2000-11-09 | 13:00 | 15 | 59 | [5 empty] | 5 | 41 |  |  |  | 10 | 50 |  |  |  |  | 6.1 | 42.98 |  |  |  |  | 1.7 | 35.06 | [5 empty] | 5 | 41 |  |  |  | 7.2 | 44.96 |  |  |  |  | 7.2 | 44.96 |  |  |  |  | 1.1 | 33.98
1994-11-09 | 14:00 | 20 | 68 | WEEKDAY | #N/A | 1978-11-09 | 14:00 | 15.6 | 60.08 |  |  | 1998-11-09 | 14:00 | 11 | 51.8 |  |  | 2000-11-09 | 14:00 | 14.4 | 57.92 | [5 empty] | 5.6 | 42.08 |  |  |  | 9 | 48.2 |  |  |  |  | 6.1 | 42.98 |  |  |  |  | 1.7 | 35.06 | [5 empty] | 5 | 41 |  |  |  | 8.3 | 46.94 |  |  |  |  | 7.8 | 46.04 |  |  |  |  | 2.8 | 37.04
1994-11-09 | 15:00 | 19.4 | 66.92 | WEEKDAY | #N/A | 1978-11-09 | 15:00 | 15.6 | 60.08 |  |  | 1998-11-09 | 15:00 | 11 | 51.8 |  |  | 2000-11-09 | 15:00 | 13.9 | 57.02 | [5 empty] | 5 | 41 |  |  |  | 9 | 48.2 |  |  |  |  | 5.6 | 42.08 |  |  |  |  | 1.1 | 33.98 | [5 empty] | 4.4 | 39.92 |  |  |  | 8.3 | 46.94 |  |  |  |  | 7.8 | 46.04 |  |  |  |  | 3.9 | 39.02
1994-11-09 | 16:00 | 18.3 | 64.94 | WEEKDAY | #N/A | 1978-11-09 | 16:00 | 15 | 59 |  |  | 1998-11-09 | 16:00 | 11 | 51.8 |  |  | 2000-11-09 | 16:00 | 13.3 | 55.94 | [5 empty] | 5 | 41 |  |  |  | 8 | 46.4 |  |  |  |  | 5.6 | 42.08 |  |  |  |  | 0.6 | 33.08 | [5 empty] | 3.9 | 39.02 |  |  |  | 7.2 | 44.96 |  |  |  |  | 7.8 | 46.04 |  |  |  |  | 2.8 | 37.04
1994-11-09 | 17:00 | 17.8 | 64.04 | WEEKDAY | #N/A | 1978-11-09 | 17:00 | 14.4 | 57.92 |  |  | 1998-11-09 | 17:00 | 9 | 48.2 |  |  | 2000-11-09 | 17:00 | 13.3 | 55.94 | [5 empty] | 2.8 | 37.04 |  |  |  | 6 | 42.8 |  |  |  |  | 5 | 41 |  |  |  |  | -1.1 | 30.02 | [5 empty] | 3.9 | 39.02 |  |  |  | 6.7 | 44.06 |  |  |  |  | 6.7 | 44.06 |  |  |  |  | 1.7 | 35.06
1994-11-09 | 18:00 | 17.2 | 62.96 | WEEKDAY | #N/A | 1978-11-09 | 18:00 | 14.4 | 57.92 |  |  | 1998-11-09 | 18:00 | 6 | 42.8 |  |  | 2000-11-09 | 18:00 | 13.3 | 55.94 | [5 empty] | 2.2 | 35.96 |  |  |  | 5 | 41 |  |  |  |  | 3.9 | 39.02 |  |  |  |  | -1.7 | 28.94 | [5 empty] | 3.3 | 37.94 |  |  |  | 6.7 | 44.06 |  |  |  |  | 5.6 | 42.08 |  |  |  |  | 1.1 | 33.98
1994-11-09 | 19:00 | 16.1 | 60.98 | WEEKDAY | #N/A | 1978-11-09 | 19:00 | 13.9 | 57.02 |  |  | 1998-11-09 | 19:00 | 4 | 39.2 |  |  | 2000-11-09 | 19:00 | 13.3 | 55.94 | [5 empty] | 1.1 | 33.98 |  |  |  | 4 | 39.2 |  |  |  |  | 3.3 | 37.94 |  |  |  |  | -2.2 | 28.04 | [5 empty] | 2.8 | 37.04 |  |  |  | 6.1 | 42.98 |  |  |  |  | 5 | 41 |  |  |  |  | 1.1 | 33.98
1994-11-09 | 20:00 | 15.6 | 60.08 | WEEKDAY | #N/A | 1978-11-09 | 20:00 | 12.8 | 55.04 |  |  | 1998-11-09 | 20:00 | 5 | 41 |  |  | 2000-11-09 | 20:00 | 13.3 | 55.94 | [5 empty] | -1.1 | 30.02 |  |  |  | 4 | 39.2 |  |  |  |  | 2.2 | 35.96 |  |  |  |  | -3.3 | 26.06 | [5 empty] | 2.2 | 35.96 |  |  |  | 5.6 | 42.08 |  |  |  |  | 5.6 | 42.08 |  |  |  |  | 0.6 | 33.08
1994-11-09 | 21:00 | 15 | 59 | WEEKDAY | #N/A | 1978-11-09 | 21:00 | 12.8 | 55.04 |  |  | 1998-11-09 | 21:00 | 4 | 39.2 |  |  | 2000-11-09 | 21:00 | 12.8 | 55.04 | [5 empty] | -1.7 | 28.94 |  |  |  | 1 | 33.8 |  |  |  |  | 2.8 | 37.04 |  |  |  |  | -2.8 | 26.96 | [5 empty] | 2.2 | 35.96 |  |  |  | 5.6 | 42.08 |  |  |  |  | 5.6 | 42.08 |  |  |  |  | 0 | 32
1994-11-09 | 22:00 | 13.3 | 55.94 | WEEKDAY | #N/A | 1978-11-09 | 22:00 | 12.2 | 53.96 |  |  | 1998-11-09 | 22:00 | 4 | 39.2 |  |  | 2000-11-09 | 22:00 | 12.2 | 53.96 | [5 empty] | -1.1 | 30.02 |  |  |  | -1 | 30.2 |  |  |  |  | 2.2 | 35.96 |  |  |  |  | -4.4 | 24.08 | [5 empty] | 2.8 | 37.04 |  |  |  | 6.1 | 42.98 |  |  |  |  | 5.6 | 42.08 |  |  |  |  | 0 | 32
1994-11-09 | 23:00 | 11.7 | 53.06 | WEEKDAY | #N/A | 1978-11-09 | 23:00 | 11.7 | 53.06 |  |  | 1998-11-09 | 23:00 | 3 | 37.4 |  |  | 2000-11-09 | 23:00 | 12.2 | 53.96 | [5 empty] | -2.2 | 28.04 |  |  |  | 0 | 32 |  |  |  |  | 2.2 | 35.96 |  |  |  |  | -6.7 | 19.94 | [5 empty] | 2.8 | 37.04 |  |  |  | 6.7 | 44.06 |  |  |  |  | 6.1 | 42.98 |  |  |  |  | 0 | 32
1994-11-09 | 24:00 | 11.7 | 53.06 | WEEKDAY | #N/A | 1978-11-09 | 24:00 | 10.6 | 51.08 |  |  | 1998-11-09 | 24:00 | 4 | 39.2 |  |  | 2000-11-09 | 24:00 | 12.2 | 53.96 | [5 empty] | -2.2 | 28.04 |  |  |  | -1 | 30.2 |  |  |  |  | 2.8 | 37.04 |  |  |  |  | -5.6 | 21.92 | [5 empty] | 2.2 | 35.96 |  |  |  | 7.2 | 44.96 |  |  |  |  | 5.6 | 42.08 |  |  |  |  | -0.6 | 30.92
1994-11-10 | 1:00 | 11.1 | 51.98 | WEEKDAY | #N/A | 1978-11-10 | 1:00 | 10 | 50 |  |  | 1998-11-10 | 1:00 | 3 | 37.4 |  |  | 2000-11-10 | 1:00 | 12.2 | 53.96 | [5 empty] | -3.3 | 26.06 |  |  |  | -1 | 30.2 |  |  |  |  | 2.8 | 37.04 |  |  |  |  | -6.1 | 21.02 | [5 empty] | 2.2 | 35.96 |  |  |  | 6.1 | 42.98 |  |  |  |  | 6.1 | 42.98 |  |  |  |  | -1.1 | 30.02
1994-11-10 | 2:00 | 10 | 50 | WEEKDAY | #N/A | 1978-11-10 | 2:00 | 8.9 | 48.02 |  |  | 1998-11-10 | 2:00 | 3 | 37.4 |  |  | 2000-11-10 | 2:00 | 12.8 | 55.04 | [5 empty] | -3.9 | 24.98 |  |  |  | -1 | 30.2 |  |  |  |  | 3.9 | 39.02 |  |  |  |  | -7.2 | 19.04 | [5 empty] | 1.1 | 33.98 |  |  |  | 7.2 | 44.96 |  |  |  |  | 6.1 | 42.98 |  |  |  |  | -1.1 | 30.02
1994-11-10 | 3:00 | 8.3 | 46.94 | WEEKDAY | #N/A | 1978-11-10 | 3:00 | 8.3 | 46.94 |  |  | 1998-11-10 | 3:00 | 3 | 37.4 |  |  | 2000-11-10 | 3:00 | 12.8 | 55.04 | [5 empty] | -3.3 | 26.06 |  |  |  | -1 | 30.2 |  |  |  |  | 4.4 | 39.92 |  |  |  |  | -7.8 | 17.96 | [5 empty] | 1.1 | 33.98 |  |  |  | 7.8 | 46.04 |  |  |  |  | 6.1 | 42.98 |  |  |  |  | -1.1 | 30.02
1994-11-10 | 4:00 | 6.1 | 42.98 | WEEKDAY | #N/A | 1978-11-10 | 4:00 | 8.3 | 46.94 |  |  | 1998-11-10 | 4:00 | 3 | 37.4 |  |  | 2000-11-10 | 4:00 | 12.8 | 55.04 | [5 empty] | -3.9 | 24.98 |  |  |  | 0 | 32 |  |  |  |  | 3.9 | 39.02 |  |  |  |  | -6.7 | 19.94 | [5 empty] | 1.1 | 33.98 |  |  |  | 8.3 | 46.94 |  |  |  |  | 7.2 | 44.96 |  |  |  |  | -3.3 | 26.06
1994-11-10 | 5:00 | 6.1 | 42.98 | WEEKDAY | #N/A | 1978-11-10 | 5:00 | 7.8 | 46.04 |  |  | 1998-11-10 | 5:00 | 3 | 37.4 |  |  | 2000-11-10 | 5:00 | 13.3 | 55.94 | [5 empty] | -3.9 | 24.98 |  |  |  | 0 | 32 |  |  |  |  | 4.4 | 39.92 |  |  |  |  | -7.2 | 19.04 | [5 empty] | -0.6 | 30.92 |  |  |  | 8.9 | 48.02 |  |  |  |  | 7.2 | 44.96 |  |  |  |  | -3.9 | 24.98
1994-11-10 | 6:00 | 6.1 | 42.98 | WEEKDAY | #N/A | 1978-11-10 | 6:00 | 8.3 | 46.94 |  |  | 1998-11-10 | 6:00 | 3 | 37.4 |  |  | 2000-11-10 | 6:00 | 14.4 | 57.92 | [5 empty] | -3.9 | 24.98 |  |  |  | 0 | 32 |  |  |  |  | 3.9 | 39.02 |  |  |  |  | -5.6 | 21.92 | [5 empty] | -1.1 | 30.02 |  |  |  | 10 | 50 |  |  |  |  | 6.7 | 44.06 |  |  |  |  | -4.4 | 24.08
1994-11-10 | 7:00 | 6.1 | 42.98 | WEEKDAY | #N/A | 1978-11-10 | 7:00 | 8.3 | 46.94 |  |  | 1998-11-10 | 7:00 | 3 | 37.4 |  |  | 2000-11-10 | 7:00 | 15.6 | 60.08 | [5 empty] | -4.4 | 24.08 |  |  |  | 1 | 33.8 |  |  |  |  | 4.4 | 39.92 |  |  |  |  | -5 | 23 | [5 empty] | -1.7 | 28.94 |  |  |  | 13.9 | 57.02 |  |  |  |  | 9.4 | 48.92 |  |  |  |  | -5 | 23
1994-11-10 | 8:00 | 6.7 | 44.06 | WEEKDAY | #N/A | 1978-11-10 | 8:00 | 10 | 50 |  |  | 1998-11-10 | 8:00 | 4 | 39.2 |  |  | 2000-11-10 | 8:00 | 16.1 | 60.98 | [5 empty] | 0.6 | 33.08 |  |  |  | 1 | 33.8 |  |  |  |  | 5 | 41 |  |  |  |  | -4.4 | 24.08 | [5 empty] | -1.7 | 28.94 |  |  |  | 15 | 59 |  |  |  |  | 10.6 | 51.08 |  |  |  |  | -4.4 | 24.08
1994-11-10 | 9:00 | 7.2 | 44.96 | WEEKDAY | #N/A | 1978-11-10 | 9:00 | 12.8 | 55.04 |  |  | 1998-11-10 | 9:00 | 6 | 42.8 |  |  | 2000-11-10 | 9:00 | 15 | 59 | [5 empty] | 4.4 | 39.92 |  |  |  | 4 | 39.2 |  |  |  |  | 7.2 | 44.96 |  |  |  |  | -3.3 | 26.06 | [5 empty] | -2.2 | 28.04 |  |  |  | 14.4 | 57.92 |  |  |  |  | 12.2 | 53.96 |  |  |  |  | -4.4 | 24.08
1994-11-10 | 10:00 | 7.8 | 46.04 | WEEKDAY | #N/A | 1978-11-10 | 10:00 | 13.9 | 57.02 |  |  | 1998-11-10 | 10:00 | 6 | 42.8 |  |  | 2000-11-10 | 10:00 | 16.1 | 60.98 | [5 empty] | 6.1 | 42.98 |  |  |  | 6 | 42.8 |  |  |  |  | 8.9 | 48.02 |  |  |  |  | -2.2 | 28.04 | [5 empty] | -2.2 | 28.04 |  |  |  | 14.4 | 57.92 |  |  |  |  | 12.8 | 55.04 |  |  |  |  | -3.9 | 24.98
1994-11-10 | 11:00 | 8.9 | 48.02 | WEEKDAY | #N/A | 1978-11-10 | 11:00 | 15 | 59 |  |  | 1998-11-10 | 11:00 | 7 | 44.6 |  |  | 2000-11-10 | 11:00 | 15.6 | 60.08 | [5 empty] | 6.7 | 44.06 |  |  |  | 9 | 48.2 |  |  |  |  | 9.4 | 48.92 |  |  |  |  | -1.7 | 28.94 | [5 empty] | -1.7 | 28.94 |  |  |  | 15.6 | 60.08 |  |  |  |  | 12.2 | 53.96 |  |  |  |  | -3.9 | 24.98
1994-11-10 | 12:00 | 10 | 50 | WEEKDAY | #N/A | 1978-11-10 | 12:00 | 16.1 | 60.98 |  |  | 1998-11-10 | 12:00 | 7 | 44.6 |  |  | 2000-11-10 | 12:00 | 15 | 59 | [5 empty] | 7.8 | 46.04 |  |  |  | 10 | 50 |  |  |  |  | 10 | 50 |  |  |  |  | -1.1 | 30.02 | [5 empty] | -2.2 | 28.04 |  |  |  | 10.6 | 51.08 |  |  |  |  | 15.6 | 60.08 |  |  |  |  | -3.9 | 24.98
1994-11-10 | 13:00 | 11.7 | 53.06 | WEEKDAY | #N/A | 1978-11-10 | 13:00 | 16.1 | 60.98 |  |  | 1998-11-10 | 13:00 | 8 | 46.4 |  |  | 2000-11-10 | 13:00 | 15.6 | 60.08 | [5 empty] | 7.8 | 46.04 |  |  |  | 12 | 53.6 |  |  |  |  | 10 | 50 |  |  |  |  | 0.6 | 33.08 | [5 empty] | -2.2 | 28.04 |  |  |  | 9.4 | 48.92 |  |  |  |  | 11.7 | 53.06 |  |  |  |  | -3.3 | 26.06
1994-11-10 | 14:00 | 12.2 | 53.96 | WEEKDAY | #N/A | 1978-11-10 | 14:00 | 15.6 | 60.08 |  |  | 1998-11-10 | 14:00 | 8.1 | 46.58 |  |  | 2000-11-10 | 14:00 | 15 | 59 | [5 empty] | 8.3 | 46.94 |  |  |  | 12 | 53.6 |  |  |  |  | 9.4 | 48.92 |  |  |  |  | 1.1 | 33.98 | [5 empty] | -2.2 | 28.04 |  |  |  | 8.9 | 48.02 |  |  |  |  | 10.6 | 51.08 |  |  |  |  | -3.3 | 26.06
1994-11-10 | 15:00 | 12.8 | 55.04 | WEEKDAY | #N/A | 1978-11-10 | 15:00 | 15.6 | 60.08 |  |  | 1998-11-10 | 15:00 | 8 | 46.4 |  |  | 2000-11-10 | 15:00 | 14.4 | 57.92 | [5 empty] | 7.8 | 46.04 |  |  |  | 14 | 57.2 |  |  |  |  | 10 | 50 |  |  |  |  | 2.2 | 35.96 | [5 empty] | -2.2 | 28.04 |  |  |  | 8.9 | 48.02 |  |  |  |  | 10 | 50 |  |  |  |  | -3.3 | 26.06
1994-11-10 | 16:00 | 12.2 | 53.96 | WEEKDAY | #N/A | 1978-11-10 | 16:00 | 15 | 59 |  |  | 1998-11-10 | 16:00 | 9 | 48.2 |  |  | 2000-11-10 | 16:00 | 13.9 | 57.02 | [5 empty] | 6.7 | 44.06 |  |  |  | 13 | 55.4 |  |  |  |  | 10.6 | 51.08 |  |  |  |  | 2.2 | 35.96 | [5 empty] | -2.8 | 26.96 |  |  |  | 7.8 | 46.04 |  |  |  |  | 9.4 | 48.92 |  |  |  |  | -3.3 | 26.06
1994-11-10 | 17:00 | 11.1 | 51.98 | WEEKDAY | #N/A | 1978-11-10 | 17:00 | 13.9 | 57.02 |  |  | 1998-11-10 | 17:00 | 9 | 48.2 |  |  | 2000-11-10 | 17:00 | 13.9 | 57.02 | [5 empty] | 4.4 | 39.92 |  |  |  | 10 | 50 |  |  |  |  | 10.6 | 51.08 |  |  |  |  | 2.2 | 35.96 | [5 empty] | -2.8 | 26.96 |  |  |  | 7.8 | 46.04 |  |  |  |  | 8.3 | 46.94 |  |  |  |  | -3.9 | 24.98
1994-11-10 | 18:00 | 10.6 | 51.08 | WEEKDAY | #N/A | 1978-11-10 | 18:00 | 14.4 | 57.92 |  |  | 1998-11-10 | 18:00 | 9 | 48.2 |  |  | 2000-11-10 | 18:00 | 13.3 | 55.94 | [5 empty] | 2.8 | 37.04 |  |  |  | 6 | 42.8 |  |  |  |  | 10.6 | 51.08 |  |  |  |  | 2.2 | 35.96 | [5 empty] | -2.8 | 26.96 |  |  |  | 7.8 | 46.04 |  |  |  |  | 7.8 | 46.04 |  |  |  |  | -3.9 | 24.98
1994-11-10 | 19:00 | 10 | 50 | WEEKDAY | #N/A | 1978-11-10 | 19:00 | 13.3 | 55.94 |  |  | 1998-11-10 | 19:00 | 9 | 48.2 |  |  | 2000-11-10 | 19:00 | 12.8 | 55.04 | [5 empty] | 1.7 | 35.06 |  |  |  | 4 | 39.2 |  |  |  |  | 8.9 | 48.02 |  |  |  |  | 3.3 | 37.94 | [5 empty] | -2.8 | 26.96 |  |  |  | 8.3 | 46.94 |  |  |  |  | 7.8 | 46.04 |  |  |  |  | -3.9 | 24.98
1994-11-10 | 20:00 | 8.9 | 48.02 | WEEKDAY | #N/A | 1978-11-10 | 20:00 | 12.2 | 53.96 |  |  | 1998-11-10 | 20:00 | 9 | 48.2 |  |  | 2000-11-10 | 20:00 | 12.8 | 55.04 | [5 empty] | 0 | 32 |  |  |  | 2 | 35.6 |  |  |  |  | 8.3 | 46.94 |  |  |  |  | 3.9 | 39.02 | [5 empty] | -2.8 | 26.96 |  |  |  | 7.8 | 46.04 |  |  |  |  | 7.8 | 46.04 |  |  |  |  | -4.4 | 24.08
1994-11-10 | 21:00 | 7.8 | 46.04 | WEEKDAY | #N/A | 1978-11-10 | 21:00 | 11.7 | 53.06 |  |  | 1998-11-10 | 21:00 | 8 | 46.4 |  |  | 2000-11-10 | 21:00 | 12.2 | 53.96 | [5 empty] | -1.1 | 30.02 |  |  |  | 1 | 33.8 |  |  |  |  | 7.8 | 46.04 |  |  |  |  | 3.9 | 39.02 | [5 empty] | -2.8 | 26.96 |  |  |  | 7.8 | 46.04 |  |  |  |  | 8.3 | 46.94 |  |  |  |  | -4.4 | 24.08
1994-11-10 | 22:00 | 6.7 | 44.06 | WEEKDAY | #N/A | 1978-11-10 | 22:00 | 11.1 | 51.98 |  |  | 1998-11-10 | 22:00 | 9 | 48.2 |  |  | 2000-11-10 | 22:00 | 12.2 | 53.96 | [5 empty] | -1.7 | 28.94 |  |  |  | 0 | 32 |  |  |  |  | 6.7 | 44.06 |  |  |  |  | 3.9 | 39.02 | [5 empty] | -2.8 | 26.96 |  |  |  | 7.8 | 46.04 |  |  |  |  | 7.8 | 46.04 |  |  |  |  | -4.4 | 24.08
1994-11-10 | 23:00 | 5.6 | 42.08 | WEEKDAY | #N/A | 1978-11-10 | 23:00 | 11.1 | 51.98 |  |  | 1998-11-10 | 23:00 | 10.4 | 50.72 |  |  | 2000-11-10 | 23:00 | 12.2 | 53.96 | [5 empty] | -1.7 | 28.94 |  |  |  | -1 | 30.2 |  |  |  |  | 6.7 | 44.06 |  |  |  |  | 3.9 | 39.02 | [5 empty] | -2.8 | 26.96 |  |  |  | 7.2 | 44.96 |  |  |  |  | 7.8 | 46.04 |  |  |  |  | -4.4 | 24.08
1994-11-10 | 24:00 | 6.1 | 42.98 | WEEKDAY | #N/A | 1978-11-10 | 24:00 | 11.7 | 53.06 |  |  | 1998-11-10 | 24:00 | 12 | 53.6 |  |  | 2000-11-10 | 24:00 | 12.2 | 53.96 | [5 empty] | -1.7 | 28.94 |  |  |  | -1 | 30.2 |  |  |  |  | 6.7 | 44.06 |  |  |  |  | 3.9 | 39.02 | [5 empty] | -2.8 | 26.96 |  |  |  | 6.1 | 42.98 |  |  |  |  | 7.2 | 44.96 |  |  |  |  | -4.4 | 24.08
1994-11-11 | 1:00 | 5.6 | 42.08 | WEEKDAY | #N/A | 1978-11-11 | 1:00 | 11.1 | 51.98 |  |  | 1998-11-11 | 1:00 | 14 | 57.2 |  |  | 2000-11-11 | 1:00 | 11.7 | 53.06 | [5 empty] | -0.6 | 30.92 |  |  |  | -1 | 30.2 |  |  |  |  | 6.1 | 42.98 |  |  |  |  | 3.9 | 39.02 | [5 empty] | -2.8 | 26.96 |  |  |  | 5.6 | 42.08 |  |  |  |  | 7.2 | 44.96 |  |  |  |  | -5 | 23
1994-11-11 | 2:00 | 5.6 | 42.08 | WEEKDAY | #N/A | 1978-11-11 | 2:00 | 11.1 | 51.98 |  |  | 1998-11-11 | 2:00 | 15 | 59 |  |  | 2000-11-11 | 2:00 | 11.1 | 51.98 | [5 empty] | -1.1 | 30.02 |  |  |  | -1 | 30.2 |  |  |  |  | 6.1 | 42.98 |  |  |  |  | 3.9 | 39.02 | [5 empty] | -2.8 | 26.96 |  |  |  | 5 | 41 |  |  |  |  | 6.7 | 44.06 |  |  |  |  | -5 | 23
1994-11-11 | 3:00 | 5.6 | 42.08 | WEEKDAY | #N/A | 1978-11-11 | 3:00 | 11.1 | 51.98 |  |  | 1998-11-11 | 3:00 | 16 | 60.8 |  |  | 2000-11-11 | 3:00 | 10.6 | 51.08 | [5 empty] | 0 | 32 |  |  |  | 0 | 32 |  |  |  |  | 5 | 41 |  |  |  |  | 3.3 | 37.94 | [5 empty] | -2.8 | 26.96 |  |  |  | 5 | 41 |  |  |  |  | 6.1 | 42.98 |  |  |  |  | -6.1 | 21.02
1994-11-11 | 4:00 | 5 | 41 | WEEKDAY | #N/A | 1978-11-11 | 4:00 | 11.7 | 53.06 |  |  | 1998-11-11 | 4:00 | 16 | 60.8 |  |  | 2000-11-11 | 4:00 | 10.6 | 51.08 | [5 empty] | -1.7 | 28.94 |  |  |  | 1 | 33.8 |  |  |  |  | 5 | 41 |  |  |  |  | 3.3 | 37.94 | [5 empty] | -2.8 | 26.96 |  |  |  | 4.4 | 39.92 |  |  |  |  | 5.6 | 42.08 |  |  |  |  | -5 | 23
1994-11-11 | 5:00 | 4.4 | 39.92 | WEEKDAY | #N/A | 1978-11-11 | 5:00 | 11.7 | 53.06 |  |  | 1998-11-11 | 5:00 | 16 | 60.8 |  |  | 2000-11-11 | 5:00 | 10.6 | 51.08 | [5 empty] | -2.2 | 28.04 |  |  |  | 2 | 35.6 |  |  |  |  | 4.4 | 39.92 |  |  |  |  | 3.9 | 39.02 | [5 empty] | -2.2 | 28.04 |  |  |  | 3.9 | 39.02 |  |  |  |  | 5 | 41 |  |  |  |  | -5.6 | 21.92
1994-11-11 | 6:00 | 3.9 | 39.02 | WEEKDAY | #N/A | 1978-11-11 | 6:00 | 11.7 | 53.06 |  |  | 1998-11-11 | 6:00 | 16 | 60.8 |  |  | 2000-11-11 | 6:00 | 10.6 | 51.08 | [5 empty] | -2.2 | 28.04 |  |  |  | 6 | 42.8 |  |  |  |  | 3.9 | 39.02 |  |  |  |  | 3.9 | 39.02 | [5 empty] | -2.2 | 28.04 |  |  |  | 3.9 | 39.02 |  |  |  |  | 5 | 41 |  |  |  |  | -4.4 | 24.08
1994-11-11 | 7:00 | 3.9 | 39.02 | WEEKDAY | #N/A | 1978-11-11 | 7:00 | 12.2 | 53.96 |  |  | 1998-11-11 | 7:00 | 16 | 60.8 |  |  | 2000-11-11 | 7:00 | 10.6 | 51.08 | [5 empty] | -1.1 | 30.02 |  |  |  | 6 | 42.8 |  |  |  |  | 3.3 | 37.94 |  |  |  |  | 3.9 | 39.02 | [5 empty] | -2.2 | 28.04 |  |  |  | 3.3 | 37.94 |  |  |  |  | 4.4 | 39.92 |  |  |  |  | -5 | 23
1994-11-11 | 8:00 | 3.9 | 39.02 | WEEKDAY | #N/A | 1978-11-11 | 8:00 | 12.2 | 53.96 |  |  | 1998-11-11 | 8:00 | 11 | 51.8 |  |  | 2000-11-11 | 8:00 | 10.6 | 51.08 | [5 empty] | 1.7 | 35.06 |  |  |  | 5 | 41 |  |  |  |  | 3.3 | 37.94 |  |  |  |  | 5 | 41 | [5 empty] | -2.2 | 28.04 |  |  |  | 3.3 | 37.94 |  |  |  |  | 4.4 | 39.92 |  |  |  |  | -3.9 | 24.98
1994-11-11 | 9:00 | 5 | 41 | WEEKDAY | #N/A | 1978-11-11 | 9:00 | 12.2 | 53.96 |  |  | 1998-11-11 | 9:00 | 11 | 51.8 |  |  | 2000-11-11 | 9:00 | 10.6 | 51.08 | [5 empty] | 7.2 | 44.96 |  |  |  | 6 | 42.8 |  |  |  |  | 3.3 | 37.94 |  |  |  |  | 5.6 | 42.08 | [5 empty] | -1.7 | 28.94 |  |  |  | 3.3 | 37.94 |  |  |  |  | 5 | 41 |  |  |  |  | -3.9 | 24.98
1994-11-11 | 10:00 | 5.6 | 42.08 | WEEKDAY | #N/A | 1978-11-11 | 10:00 | 12.2 | 53.96 |  |  | 1998-11-11 | 10:00 | 10 | 50 |  |  | 2000-11-11 | 10:00 | 10.6 | 51.08 | [5 empty] | 9.4 | 48.92 |  |  |  | 7 | 44.6 |  |  |  |  | 3.3 | 37.94 |  |  |  |  | 6.7 | 44.06 | [5 empty] | -1.7 | 28.94 |  |  |  | 4.4 | 39.92 |  |  |  |  | 5.6 | 42.08 |  |  |  |  | -2.8 | 26.96
1994-11-11 | 11:00 | 6.7 | 44.06 | WEEKDAY | #N/A | 1978-11-11 | 11:00 | 12.2 | 53.96 |  |  | 1998-11-11 | 11:00 | 11 | 51.8 |  |  | 2000-11-11 | 11:00 | 11.1 | 51.98 | [5 empty] | 9.4 | 48.92 |  |  |  | 7 | 44.6 |  |  |  |  | 2.8 | 37.04 |  |  |  |  | 7.8 | 46.04 | [5 empty] | -1.1 | 30.02 |  |  |  | 4.4 | 39.92 |  |  |  |  | 5.6 | 42.08 |  |  |  |  | -1.7 | 28.94
1994-11-11 | 12:00 | 8.3 | 46.94 | WEEKDAY | #N/A | 1978-11-11 | 12:00 | 12.8 | 55.04 |  |  | 1998-11-11 | 12:00 | 12 | 53.6 |  |  | 2000-11-11 | 12:00 | 12.2 | 53.96 | [5 empty] | 10 | 50 |  |  |  | 7 | 44.6 |  |  |  |  | 2.8 | 37.04 |  |  |  |  | 10 | 50 | [5 empty] | -0.6 | 30.92 |  |  |  | 5.6 | 42.08 |  |  |  |  | 5 | 41 |  |  |  |  | -1.1 | 30.02
1994-11-11 | 13:00 | 8.9 | 48.02 | WEEKDAY | #N/A | 1978-11-11 | 13:00 | 13.3 | 55.94 |  |  | 1998-11-11 | 13:00 | 14 | 57.2 |  |  | 2000-11-11 | 13:00 | 12.8 | 55.04 | [5 empty] | 10 | 50 |  |  |  | 7 | 44.6 |  |  |  |  | 2.8 | 37.04 |  |  |  |  | 10 | 50 | [5 empty] | -0.6 | 30.92 |  |  |  | 3.9 | 39.02 |  |  |  |  | 6.7 | 44.06 |  |  |  |  | -1.1 | 30.02
1994-11-11 | 14:00 | 10 | 50 | WEEKDAY | #N/A | 1978-11-11 | 14:00 | 13.9 | 57.02 |  |  | 1998-11-11 | 14:00 | 15 | 59 |  |  | 2000-11-11 | 14:00 | 13.3 | 55.94 | [5 empty] | 10.6 | 51.08 |  |  |  | 7 | 44.6 |  |  |  |  | 3.9 | 39.02 |  |  |  |  | 11.1 | 51.98 | [5 empty] | 1.1 | 33.98 |  |  |  | 4.4 | 39.92 |  |  |  |  | 4.4 | 39.92 |  |  |  |  | -1.1 | 30.02
1994-11-11 | 15:00 | 10 | 50 | WEEKDAY | #N/A | 1978-11-11 | 15:00 | 15 | 59 |  |  | 1998-11-11 | 15:00 | 16 | 60.8 |  |  | 2000-11-11 | 15:00 | 13.3 | 55.94 | [5 empty] | 10.6 | 51.08 |  |  |  | 7 | 44.6 |  |  |  |  | 2.8 | 37.04 |  |  |  |  | 10.6 | 51.08 | [5 empty] | 2.2 | 35.96 |  |  |  | 3.9 | 39.02 |  |  |  |  | 4.4 | 39.92 |  |  |  |  | -1.1 | 30.02
1994-11-11 | 16:00 | 10 | 50 | WEEKDAY | #N/A | 1978-11-11 | 16:00 | 15 | 59 |  |  | 1998-11-11 | 16:00 | 15 | 59 |  |  | 2000-11-11 | 16:00 | 12.8 | 55.04 | [5 empty] | 11.1 | 51.98 |  |  |  | 7 | 44.6 |  |  |  |  | 3.3 | 37.94 |  |  |  |  | 10.6 | 51.08 | [5 empty] | 0.6 | 33.08 |  |  |  | 3.9 | 39.02 |  |  |  |  | 3.9 | 39.02 |  |  |  |  | -1.7 | 28.94
1994-11-11 | 17:00 | 10 | 50 | WEEKDAY | #N/A | 1978-11-11 | 17:00 | 13.9 | 57.02 |  |  | 1998-11-11 | 17:00 | 14 | 57.2 |  |  | 2000-11-11 | 17:00 | 12.2 | 53.96 | [5 empty] | 11.1 | 51.98 |  |  |  | 4 | 39.2 |  |  |  |  | 2.2 | 35.96 |  |  |  |  | 8.9 | 48.02 | [5 empty] | -0.6 | 30.92 |  |  |  | 2.8 | 37.04 |  |  |  |  | 2.8 | 37.04 |  |  |  |  | -2.2 | 28.04
1994-11-11 | 18:00 | 9.4 | 48.92 | WEEKDAY | #N/A | 1978-11-11 | 18:00 | 13.3 | 55.94 |  |  | 1998-11-11 | 18:00 | 13 | 55.4 |  |  | 2000-11-11 | 18:00 | 12.2 | 53.96 | [5 empty] | 11.7 | 53.06 |  |  |  | 3 | 37.4 |  |  |  |  | 1.7 | 35.06 |  |  |  |  | 7.8 | 46.04 | [5 empty] | -1.7 | 28.94 |  |  |  | 2.8 | 37.04 |  |  |  |  | 2.8 | 37.04 |  |  |  |  | -3.9 | 24.98
1994-11-11 | 19:00 | 8.9 | 48.02 | WEEKDAY | #N/A | 1978-11-11 | 19:00 | 11.7 | 53.06 |  |  | 1998-11-11 | 19:00 | 12 | 53.6 |  |  | 2000-11-11 | 19:00 | 11.7 | 53.06 | [5 empty] | 12.2 | 53.96 |  |  |  | 2 | 35.6 |  |  |  |  | 1.7 | 35.06 |  |  |  |  | 6.1 | 42.98 | [5 empty] | -2.2 | 28.04 |  |  |  | 2.8 | 37.04 |  |  |  |  | 2.8 | 37.04 |  |  |  |  | -5.6 | 21.92
1994-11-11 | 20:00 | 8.9 | 48.02 | WEEKDAY | #N/A | 1978-11-11 | 20:00 | 11.7 | 53.06 |  |  | 1998-11-11 | 20:00 | 11 | 51.8 |  |  | 2000-11-11 | 20:00 | 11.7 | 53.06 | [5 empty] | 12.2 | 53.96 |  |  |  | 1 | 33.8 |  |  |  |  | 1.1 | 33.98 |  |  |  |  | 4 | 39.2 | [5 empty] | -2.2 | 28.04 |  |  |  | 2.8 | 37.04 |  |  |  |  | 2.8 | 37.04 |  |  |  |  | -6.7 | 19.94
1994-11-11 | 21:00 | 7.8 | 46.04 | WEEKDAY | #N/A | 1978-11-11 | 21:00 | 12.2 | 53.96 |  |  | 1998-11-11 | 21:00 | 10 | 50 |  |  | 2000-11-11 | 21:00 | 11.1 | 51.98 | [5 empty] | 12.2 | 53.96 |  |  |  | -2 | 28.4 |  |  |  |  | 0 | 32 |  |  |  |  | 3.3 | 37.94 | [5 empty] | -2.8 | 26.96 |  |  |  | 2.8 | 37.04 |  |  |  |  | 2.8 | 37.04 |  |  |  |  | -6.1 | 21.02
1994-11-11 | 22:00 | 7.2 | 44.96 | WEEKDAY | #N/A | 1978-11-11 | 22:00 | 12.2 | 53.96 |  |  | 1998-11-11 | 22:00 | 10 | 50 |  |  | 2000-11-11 | 22:00 | 10.6 | 51.08 | [5 empty] | 12.2 | 53.96 |  |  |  | -4 | 24.8 |  |  |  |  | -0.6 | 30.92 |  |  |  |  | 2.2 | 35.96 | [5 empty] | -3.9 | 24.98 |  |  |  | 2.2 | 35.96 |  |  |  |  | 2.8 | 37.04 |  |  |  |  | -7.8 | 17.96
1994-11-11 | 23:00 | 6.7 | 44.06 | WEEKDAY | #N/A | 1978-11-11 | 23:00 | 11.7 | 53.06 |  |  | 1998-11-11 | 23:00 | 9 | 48.2 |  |  | 2000-11-11 | 23:00 | 10 | 50 | [5 empty] | 12.8 | 55.04 |  |  |  | -4 | 24.8 |  |  |  |  | -0.6 | 30.92 |  |  |  |  | 1.1 | 33.98 | [5 empty] | -4.4 | 24.08 |  |  |  | 2.2 | 35.96 |  |  |  |  | 2.2 | 35.96 |  |  |  |  | -7.8 | 17.96
1994-11-11 | 24:00 | 6.1 | 42.98 | WEEKDAY | #N/A | 1978-11-11 | 24:00 | 11.7 | 53.06 |  |  | 1998-11-11 | 24:00 | 8 | 46.4 |  |  | 2000-11-11 | 24:00 | 9.4 | 48.92 | [5 empty] | 12.8 | 55.04 |  |  |  | -6 | 21.2 |  |  |  |  | -0.6 | 30.92 |  |  |  |  | 0.6 | 33.08 | [5 empty] | -5 | 23 |  |  |  | 2.2 | 35.96 |  |  |  |  | 2.2 | 35.96 |  |  |  |  | -8.3 | 17.06
1994-11-12 | 1:00 | 5.6 | 42.08 | SATURDAY | #N/A | 1978-11-12 | 1:00 | 10.6 | 51.08 |  |  | 1998-11-12 | 1:00 | 6 | 42.8 |  |  | 2000-11-12 | 1:00 | 8.9 | 48.02 | [5 empty] | 12.2 | 53.96 |  |  |  | -6 | 21.2 |  |  |  |  | 0 | 32 |  |  |  |  | 0.6 | 33.08 | [5 empty] | -5.6 | 21.92 |  |  |  | 2.2 | 35.96 |  |  |  |  | 2.2 | 35.96 |  |  |  |  | -8.9 | 15.98
1994-11-12 | 2:00 | 5.6 | 42.08 | SATURDAY | #N/A | 1978-11-12 | 2:00 | 11.7 | 53.06 |  |  | 1998-11-12 | 2:00 | 4 | 39.2 |  |  | 2000-11-12 | 2:00 | 8.3 | 46.94 | [5 empty] | 11.7 | 53.06 |  |  |  | -6 | 21.2 |  |  |  |  | 0 | 32 |  |  |  |  | 0.6 | 33.08 | [5 empty] | -5.6 | 21.92 |  |  |  | 2.2 | 35.96 |  |  |  |  | 2.2 | 35.96 |  |  |  |  | -8.9 | 15.98
1994-11-12 | 3:00 | 5 | 41 | SATURDAY | #N/A | 1978-11-12 | 3:00 | 11.1 | 51.98 |  |  | 1998-11-12 | 3:00 | 4 | 39.2 |  |  | 2000-11-12 | 3:00 | 8.3 | 46.94 | [5 empty] | 11.1 | 51.98 |  |  |  | -7 | 19.4 |  |  |  |  | 0 | 32 |  |  |  |  | 0.6 | 33.08 | [5 empty] | -5.6 | 21.92 |  |  |  | 2.2 | 35.96 |  |  |  |  | 1.7 | 35.06 |  |  |  |  | -8.9 | 15.98
1994-11-12 | 4:00 | 4.4 | 39.92 | SATURDAY | #N/A | 1978-11-12 | 4:00 | 11.1 | 51.98 |  |  | 1998-11-12 | 4:00 | 4.2 | 39.56 |  |  | 2000-11-12 | 4:00 | 8.3 | 46.94 | [5 empty] | 10 | 50 |  |  |  | -1 | 30.2 |  |  |  |  | -0.6 | 30.92 |  |  |  |  | 0 | 32 | [5 empty] | -3.9 | 24.98 |  |  |  | 1.7 | 35.06 |  |  |  |  | 1.7 | 35.06 |  |  |  |  | -9.4 | 15.08
1994-11-12 | 5:00 | 3.3 | 37.94 | SATURDAY | #N/A | 1978-11-12 | 5:00 | 11.1 | 51.98 |  |  | 1998-11-12 | 5:00 | 4.5 | 40.1 |  |  | 2000-11-12 | 5:00 | 8.9 | 48.02 | [5 empty] | 10 | 50 |  |  |  | -1 | 30.2 |  |  |  |  | -0.6 | 30.92 |  |  |  |  | 0 | 32 | [5 empty] | -1.7 | 28.94 |  |  |  | 1.7 | 35.06 |  |  |  |  | 2.2 | 35.96 |  |  |  |  | -8.9 | 15.98
1994-11-12 | 6:00 | 3.3 | 37.94 | SATURDAY | #N/A | 1978-11-12 | 6:00 | 10.6 | 51.08 |  |  | 1998-11-12 | 6:00 | 5 | 41 |  |  | 2000-11-12 | 6:00 | 8.9 | 48.02 | [5 empty] | 10 | 50 |  |  |  | -6 | 21.2 |  |  |  |  | -0.6 | 30.92 |  |  |  |  | 0 | 32 | [5 empty] | -0.6 | 30.92 |  |  |  | 1.7 | 35.06 |  |  |  |  | 2.2 | 35.96 |  |  |  |  | -8.3 | 17.06
1994-11-12 | 7:00 | 3.3 | 37.94 | SATURDAY | #N/A | 1978-11-12 | 7:00 | 10 | 50 |  |  | 1998-11-12 | 7:00 | 5 | 41 |  |  | 2000-11-12 | 7:00 | 8.9 | 48.02 | [5 empty] | 10.6 | 51.08 |  |  |  | -4 | 24.8 |  |  |  |  | -1.1 | 30.02 |  |  |  |  | -0.6 | 30.92 | [5 empty] | 0 | 32 |  |  |  | 1.1 | 33.98 |  |  |  |  | 1.7 | 35.06 |  |  |  |  | -8.3 | 17.06
1994-11-12 | 8:00 | 4.4 | 39.92 | SATURDAY | #N/A | 1978-11-12 | 8:00 | 10.6 | 51.08 |  |  | 1998-11-12 | 8:00 | 6 | 42.8 |  |  | 2000-11-12 | 8:00 | 8.9 | 48.02 | [5 empty] | 11.1 | 51.98 |  |  |  | 2 | 35.6 |  |  |  |  | -1.1 | 30.02 |  |  |  |  | -0.6 | 30.92 | [5 empty] | 1.1 | 33.98 |  |  |  | 0.6 | 33.08 |  |  |  |  | 1.7 | 35.06 |  |  |  |  | -8.3 | 17.06
1994-11-12 | 9:00 | 6.1 | 42.98 | SATURDAY | #N/A | 1978-11-12 | 9:00 | 10.6 | 51.08 |  |  | 1998-11-12 | 9:00 | 8 | 46.4 |  |  | 2000-11-12 | 9:00 | 8.9 | 48.02 | [5 empty] | 11.7 | 53.06 |  |  |  | 3 | 37.4 |  |  |  |  | -0.6 | 30.92 |  |  |  |  | -1.1 | 30.02 | [5 empty] | 1.7 | 35.06 |  |  |  | 2.2 | 35.96 |  |  |  |  | 2.8 | 37.04 |  |  |  |  | -5 | 23
1994-11-12 | 10:00 | 6.7 | 44.06 | SATURDAY | #N/A | 1978-11-12 | 10:00 | 11.1 | 51.98 |  |  | 1998-11-12 | 10:00 | 9 | 48.2 |  |  | 2000-11-12 | 10:00 | 8.9 | 48.02 | [5 empty] | 11.7 | 53.06 |  |  |  | 4 | 39.2 |  |  |  |  | 0.6 | 33.08 |  |  |  |  | -1.7 | 28.94 | [5 empty] | 1.7 | 35.06 |  |  |  | 2.8 | 37.04 |  |  |  |  | 2.8 | 37.04 |  |  |  |  | -2.8 | 26.96
1994-11-12 | 11:00 | 8.9 | 48.02 | SATURDAY | #N/A | 1978-11-12 | 11:00 | 10 | 50 |  |  | 1998-11-12 | 11:00 | 9 | 48.2 |  |  | 2000-11-12 | 11:00 | 9.4 | 48.92 | [5 empty] | 12 | 53.6 |  |  |  | 6 | 42.8 |  |  |  |  | 2.2 | 35.96 |  |  |  |  | -2.2 | 28.04 | [5 empty] | 2.8 | 37.04 |  |  |  | 3.9 | 39.02 |  |  |  |  | 3.9 | 39.02 |  |  |  |  | -1.1 | 30.02
1994-11-12 | 12:00 | 6.7 | 44.06 | SATURDAY | #N/A | 1978-11-12 | 12:00 | 10 | 50 |  |  | 1998-11-12 | 12:00 | 9 | 48.2 |  |  | 2000-11-12 | 12:00 | 10 | 50 | [5 empty] | 12.2 | 53.96 |  |  |  | 8 | 46.4 |  |  |  |  | 3.3 | 37.94 |  |  |  |  | -2 | 28.4 | [5 empty] | 2.8 | 37.04 |  |  |  | 5 | 41 |  |  |  |  | 4.4 | 39.92 |  |  |  |  | 1.1 | 33.98
1994-11-12 | 13:00 | 10.6 | 51.08 | SATURDAY | #N/A | 1978-11-12 | 13:00 | 8.9 | 48.02 |  |  | 1998-11-12 | 13:00 | 10 | 50 |  |  | 2000-11-12 | 13:00 | 10.6 | 51.08 | [5 empty] | 12.8 | 55.04 |  |  |  | 7 | 44.6 |  |  |  |  | 4.4 | 39.92 |  |  |  |  | -1.1 | 30.02 | [5 empty] | 3.3 | 37.94 |  |  |  | 6.7 | 44.06 |  |  |  |  | 5 | 41 |  |  |  |  | 2.2 | 35.96
1994-11-12 | 14:00 | 11.1 | 51.98 | SATURDAY | #N/A | 1978-11-12 | 14:00 | 8.9 | 48.02 |  |  | 1998-11-12 | 14:00 | 10 | 50 |  |  | 2000-11-12 | 14:00 | 11.1 | 51.98 | [5 empty] | 12.8 | 55.04 |  |  |  | 8 | 46.4 |  |  |  |  | 5.6 | 42.08 |  |  |  |  | -0.6 | 30.92 | [5 empty] | 3.9 | 39.02 |  |  |  | 8.3 | 46.94 |  |  |  |  | 5.6 | 42.08 |  |  |  |  | 2.8 | 37.04
1994-11-12 | 15:00 | 11.1 | 51.98 | SATURDAY | #N/A | 1978-11-12 | 15:00 | 9.4 | 48.92 |  |  | 1998-11-12 | 15:00 | 11 | 51.8 |  |  | 2000-11-12 | 15:00 | 11.1 | 51.98 | [5 empty] | 13.3 | 55.94 |  |  |  | 8 | 46.4 |  |  |  |  | 6.7 | 44.06 |  |  |  |  | -0.6 | 30.92 | [5 empty] | 3.9 | 39.02 |  |  |  | 9.4 | 48.92 |  |  |  |  | 6.1 | 42.98 |  |  |  |  | 2.8 | 37.04
1994-11-12 | 16:00 | 10.6 | 51.08 | SATURDAY | #N/A | 1978-11-12 | 16:00 | 8.9 | 48.02 |  |  | 1998-11-12 | 16:00 | 10 | 50 |  |  | 2000-11-12 | 16:00 | 11.1 | 51.98 | [5 empty] | 12.8 | 55.04 |  |  |  | 7 | 44.6 |  |  |  |  | 6.1 | 42.98 |  |  |  |  | 0 | 32 | [5 empty] | 3.9 | 39.02 |  |  |  | 8.9 | 48.02 |  |  |  |  | 6.1 | 42.98 |  |  |  |  | 2.2 | 35.96
1994-11-12 | 17:00 | 10.6 | 51.08 | SATURDAY | #N/A | 1978-11-12 | 17:00 | 8.9 | 48.02 |  |  | 1998-11-12 | 17:00 | 8 | 46.4 |  |  | 2000-11-12 | 17:00 | 10 | 50 | [5 empty] | 11.7 | 53.06 |  |  |  | 4 | 39.2 |  |  |  |  | 3.9 | 39.02 |  |  |  |  | 0 | 32 | [5 empty] | 4.4 | 39.92 |  |  |  | 7.2 | 44.96 |  |  |  |  | 5.6 | 42.08 |  |  |  |  | 2.2 | 35.96
1994-11-12 | 18:00 | 10 | 50 | SATURDAY | #N/A | 1978-11-12 | 18:00 | 8.9 | 48.02 |  |  | 1998-11-12 | 18:00 | 8 | 46.4 |  |  | 2000-11-12 | 18:00 | 8.9 | 48.02 | [5 empty] | 9.4 | 48.92 |  |  |  | 2 | 35.6 |  |  |  |  | 3.3 | 37.94 |  |  |  |  | 0 | 32 | [5 empty] | 4.4 | 39.92 |  |  |  | 6.7 | 44.06 |  |  |  |  | 5.6 | 42.08 |  |  |  |  | 1.7 | 35.06
1994-11-12 | 19:00 | 9.4 | 48.92 | SATURDAY | #N/A | 1978-11-12 | 19:00 | 8.9 | 48.02 |  |  | 1998-11-12 | 19:00 | 8 | 46.4 |  |  | 2000-11-12 | 19:00 | 8.3 | 46.94 | [5 empty] | 10.6 | 51.08 |  |  |  | 0 | 32 |  |  |  |  | 3.3 | 37.94 |  |  |  |  | 0 | 32 | [5 empty] | 4.4 | 39.92 |  |  |  | 6.7 | 44.06 |  |  |  |  | 6.1 | 42.98 |  |  |  |  | 1.7 | 35.06
1994-11-12 | 20:00 | 9.4 | 48.92 | SATURDAY | #N/A | 1978-11-12 | 20:00 | 8.9 | 48.02 |  |  | 1998-11-12 | 20:00 | 7 | 44.6 |  |  | 2000-11-12 | 20:00 | 7.2 | 44.96 | [5 empty] | 11.1 | 51.98 |  |  |  | -2 | 28.4 |  |  |  |  | 3.3 | 37.94 |  |  |  |  | -0.6 | 30.92 | [5 empty] | 4.4 | 39.92 |  |  |  | 8.3 | 46.94 |  |  |  |  | 6.1 | 42.98 |  |  |  |  | 1.7 | 35.06
1994-11-12 | 21:00 | 9.4 | 48.92 | SATURDAY | #N/A | 1978-11-12 | 21:00 | 8.3 | 46.94 |  |  | 1998-11-12 | 21:00 | 7 | 44.6 |  |  | 2000-11-12 | 21:00 | 6.7 | 44.06 | [5 empty] | 12.2 | 53.96 |  |  |  | -3 | 26.6 |  |  |  |  | 2.8 | 37.04 |  |  |  |  | 0 | 32 | [5 empty] | 4.4 | 39.92 |  |  |  | 8.3 | 46.94 |  |  |  |  | 6.7 | 44.06 |  |  |  |  | 1.7 | 35.06
1994-11-12 | 22:00 | 9.4 | 48.92 | SATURDAY | #N/A | 1978-11-12 | 22:00 | 8.3 | 46.94 |  |  | 1998-11-12 | 22:00 | 7 | 44.6 |  |  | 2000-11-12 | 22:00 | 6.1 | 42.98 | [5 empty] | 12.8 | 55.04 |  |  |  | -4 | 24.8 |  |  |  |  | 2.2 | 35.96 |  |  |  |  | 0.6 | 33.08 | [5 empty] | 5 | 41 |  |  |  | 8.3 | 46.94 |  |  |  |  | 7.2 | 44.96 |  |  |  |  | 1.7 | 35.06
1994-11-12 | 23:00 | 9.4 | 48.92 | SATURDAY | #N/A | 1978-11-12 | 23:00 | 7.2 | 44.96 |  |  | 1998-11-12 | 23:00 | 6 | 42.8 |  |  | 2000-11-12 | 23:00 | 6.1 | 42.98 | [5 empty] | 13.3 | 55.94 |  |  |  | -5 | 23 |  |  |  |  | 2.8 | 37.04 |  |  |  |  | 0 | 32 | [5 empty] | 5 | 41 |  |  |  | 8.3 | 46.94 |  |  |  |  | 7.2 | 44.96 |  |  |  |  | 1.7 | 35.06
1994-11-12 | 24:00 | 9.4 | 48.92 | SATURDAY | #N/A | 1978-11-12 | 24:00 | 7.2 | 44.96 |  |  | 1998-11-12 | 24:00 | 6 | 42.8 |  |  | 2000-11-12 | 24:00 | 6.1 | 42.98 | [5 empty] | 13.9 | 57.02 |  |  |  | -6 | 21.2 |  |  |  |  | 1.7 | 35.06 |  |  |  |  | 0 | 32 | [5 empty] | 5 | 41 |  |  |  | 7.2 | 44.96 |  |  |  |  | 7.8 | 46.04 |  |  |  |  | 2.2 | 35.96
1994-11-13 | 1:00 | 9.4 | 48.92 | SUNDAY | #N/A | 1978-11-13 | 1:00 | 7.2 | 44.96 |  |  | 1998-11-13 | 1:00 | 5 | 41 |  |  | 2000-11-13 | 1:00 | 5.6 | 42.08 | [5 empty] | 13.9 | 57.02 |  |  |  | -7 | 19.4 |  |  |  |  | 2.2 | 35.96 |  |  |  |  | -0.6 | 30.92 | [5 empty] | 5.6 | 42.08 |  |  |  | 5.6 | 42.08 |  |  |  |  | 7.2 | 44.96 |  |  |  |  | 2.2 | 35.96
1994-11-13 | 2:00 | 9.4 | 48.92 | SUNDAY | #N/A | 1978-11-13 | 2:00 | 7.2 | 44.96 |  |  | 1998-11-13 | 2:00 | 5 | 41 |  |  | 2000-11-13 | 2:00 | 5 | 41 | [5 empty] | 14.4 | 57.92 |  |  |  | -6 | 21.2 |  |  |  |  | 2.2 | 35.96 |  |  |  |  | -1.1 | 30.02 | [5 empty] | 5.6 | 42.08 |  |  |  | 6.1 | 42.98 |  |  |  |  | 6.1 | 42.98 |  |  |  |  | 1.7 | 35.06
1994-11-13 | 3:00 | 9.4 | 48.92 | SUNDAY | #N/A | 1978-11-13 | 3:00 | 7.2 | 44.96 |  |  | 1998-11-13 | 3:00 | 6 | 42.8 |  |  | 2000-11-13 | 3:00 | 5.6 | 42.08 | [5 empty] | 14.4 | 57.92 |  |  |  | -7 | 19.4 |  |  |  |  | 2.8 | 37.04 |  |  |  |  | -1.7 | 28.94 | [5 empty] | 6.1 | 42.98 |  |  |  | 6.1 | 42.98 |  |  |  |  | 6.1 | 42.98 |  |  |  |  | 1.7 | 35.06
1994-11-13 | 4:00 | 9.4 | 48.92 | SUNDAY | #N/A | 1978-11-13 | 4:00 | 6.7 | 44.06 |  |  | 1998-11-13 | 4:00 | 5 | 41 |  |  | 2000-11-13 | 4:00 | 5.6 | 42.08 | [5 empty] | 14.4 | 57.92 |  |  |  | -7 | 19.4 |  |  |  |  | 3.3 | 37.94 |  |  |  |  | -2.2 | 28.04 | [5 empty] | 5 | 41 |  |  |  | 5.6 | 42.08 |  |  |  |  | 7.2 | 44.96 |  |  |  |  | 1.7 | 35.06
1994-11-13 | 5:00 | 10 | 50 | SUNDAY | #N/A | 1978-11-13 | 5:00 | 6.7 | 44.06 |  |  | 1998-11-13 | 5:00 | 4 | 39.2 |  |  | 2000-11-13 | 5:00 | 5.6 | 42.08 | [5 empty] | 14.4 | 57.92 |  |  |  | -7 | 19.4 |  |  |  |  | 3.9 | 39.02 |  |  |  |  | -2.8 | 26.96 | [5 empty] | 5.6 | 42.08 |  |  |  | 5 | 41 |  |  |  |  | 7.2 | 44.96 |  |  |  |  | 2.2 | 35.96
1994-11-13 | 6:00 | 10 | 50 | SUNDAY | #N/A | 1978-11-13 | 6:00 | 6.7 | 44.06 |  |  | 1998-11-13 | 6:00 | 4 | 39.2 |  |  | 2000-11-13 | 6:00 | 5.6 | 42.08 | [5 empty] | 13.9 | 57.02 |  |  |  | -8 | 17.6 |  |  |  |  | 4.4 | 39.92 |  |  |  |  | -3.9 | 24.98 | [5 empty] | 6.1 | 42.98 |  |  |  | 6.7 | 44.06 |  |  |  |  | 7.2 | 44.96 |  |  |  |  | 2.2 | 35.96
1994-11-13 | 7:00 | 11.1 | 51.98 | SUNDAY | #N/A | 1978-11-13 | 7:00 | 6.1 | 42.98 |  |  | 1998-11-13 | 7:00 | 4 | 39.2 |  |  | 2000-11-13 | 7:00 | 6.1 | 42.98 | [5 empty] | 14.4 | 57.92 |  |  |  | -8 | 17.6 |  |  |  |  | 5.6 | 42.08 |  |  |  |  | -4.4 | 24.08 | [5 empty] | 5.6 | 42.08 |  |  |  | 6.1 | 42.98 |  |  |  |  | 7.8 | 46.04 |  |  |  |  | 2.8 | 37.04
1994-11-13 | 8:00 | 11.1 | 51.98 | SUNDAY | #N/A | 1978-11-13 | 8:00 | 6.7 | 44.06 |  |  | 1998-11-13 | 8:00 | 6 | 42.8 |  |  | 2000-11-13 | 8:00 | 6.1 | 42.98 | [5 empty] | 12.2 | 53.96 |  |  |  | -6 | 21.2 |  |  |  |  | 5.6 | 42.08 |  |  |  |  | -3.3 | 26.06 | [5 empty] | 6.1 | 42.98 |  |  |  | 6.7 | 44.06 |  |  |  |  | 7.2 | 44.96 |  |  |  |  | 3.3 | 37.94
1994-11-13 | 9:00 | 11.7 | 53.06 | SUNDAY | #N/A | 1978-11-13 | 9:00 | 6.7 | 44.06 |  |  | 1998-11-13 | 9:00 | 8 | 46.4 |  |  | 2000-11-13 | 9:00 | 6.7 | 44.06 | [5 empty] | 10 | 50 |  |  |  | -1 | 30.2 |  |  |  |  | 6.7 | 44.06 |  |  |  |  | -1.7 | 28.94 | [5 empty] | 7.2 | 44.96 |  |  |  | 7.8 | 46.04 |  |  |  |  | 7.8 | 46.04 |  |  |  |  | 4.4 | 39.92
1994-11-13 | 10:00 | 12.2 | 53.96 | SUNDAY | #N/A | 1978-11-13 | 10:00 | 7.2 | 44.96 |  |  | 1998-11-13 | 10:00 | 9 | 48.2 |  |  | 2000-11-13 | 10:00 | 7.2 | 44.96 | [5 empty] | 11.1 | 51.98 |  |  |  | 4 | 39.2 |  |  |  |  | 6.7 | 44.06 |  |  |  |  | 0 | 32 | [5 empty] | 8.3 | 46.94 |  |  |  | 8.9 | 48.02 |  |  |  |  | 8.9 | 48.02 |  |  |  |  | 6.7 | 44.06
1994-11-13 | 11:00 | 12.8 | 55.04 | SUNDAY | #N/A | 1978-11-13 | 11:00 | 7.2 | 44.96 |  |  | 1998-11-13 | 11:00 | 10 | 50 |  |  | 2000-11-13 | 11:00 | 8.3 | 46.94 | [5 empty] | 11.1 | 51.98 |  |  |  | 7 | 44.6 |  |  |  |  | 7.2 | 44.96 |  |  |  |  | 1.7 | 35.06 | [5 empty] | 9.4 | 48.92 |  |  |  | 8.9 | 48.02 |  |  |  |  | 11.7 | 53.06 |  |  |  |  | 7.2 | 44.96
1994-11-13 | 12:00 | 13.3 | 55.94 | SUNDAY | #N/A | 1978-11-13 | 12:00 | 8.3 | 46.94 |  |  | 1998-11-13 | 12:00 | 9 | 48.2 |  |  | 2000-11-13 | 12:00 | 8.9 | 48.02 | [5 empty] | 10.6 | 51.08 |  |  |  | 9 | 48.2 |  |  |  |  | 7.8 | 46.04 |  |  |  |  | 2.8 | 37.04 | [5 empty] | 10.6 | 51.08 |  |  |  | 10 | 50 |  |  |  |  | 12.2 | 53.96 |  |  |  |  | 7.8 | 46.04
1994-11-13 | 13:00 | 13.9 | 57.02 | SUNDAY | #N/A | 1978-11-13 | 13:00 | 8.9 | 48.02 |  |  | 1998-11-13 | 13:00 | 10 | 50 |  |  | 2000-11-13 | 13:00 | 9.4 | 48.92 | [5 empty] | 10.6 | 51.08 |  |  |  | 10 | 50 |  |  |  |  | 8.3 | 46.94 |  |  |  |  | 3.3 | 37.94 | [5 empty] | 12.2 | 53.96 |  |  |  | 8.9 | 48.02 |  |  |  |  | 12.2 | 53.96 |  |  |  |  | 8.3 | 46.94
1994-11-13 | 14:00 | 14.4 | 57.92 | SUNDAY | #N/A | 1978-11-13 | 14:00 | 9.4 | 48.92 |  |  | 1998-11-13 | 14:00 | 10 | 50 |  |  | 2000-11-13 | 14:00 | 10 | 50 | [5 empty] | 9.4 | 48.92 |  |  |  | 11 | 51.8 |  |  |  |  | 7.8 | 46.04 |  |  |  |  | 3.3 | 37.94 | [5 empty] | 12.8 | 55.04 |  |  |  | 8.3 | 46.94 |  |  |  |  | 10 | 50 |  |  |  |  | 8.9 | 48.02
1994-11-13 | 15:00 | 14.4 | 57.92 | SUNDAY | #N/A | 1978-11-13 | 15:00 | 9.4 | 48.92 |  |  | 1998-11-13 | 15:00 | 10 | 50 |  |  | 2000-11-13 | 15:00 | 10 | 50 | [5 empty] | 8.3 | 46.94 |  |  |  | 12 | 53.6 |  |  |  |  | 8.9 | 48.02 |  |  |  |  | 2.8 | 37.04 | [5 empty] | 13.9 | 57.02 |  |  |  | 7.8 | 46.04 |  |  |  |  | 8.9 | 48.02 |  |  |  |  | 10 | 50
1994-11-13 | 16:00 | 14.4 | 57.92 | SUNDAY | #N/A | 1978-11-13 | 16:00 | 9.4 | 48.92 |  |  | 1998-11-13 | 16:00 | 10 | 50 |  |  | 2000-11-13 | 16:00 | 10 | 50 | [5 empty] | 7.8 | 46.04 |  |  |  | 12 | 53.6 |  |  |  |  | 8.3 | 46.94 |  |  |  |  | 2.2 | 35.96 | [5 empty] | 12.8 | 55.04 |  |  |  | 8.9 | 48.02 |  |  |  |  | 7.8 | 46.04 |  |  |  |  | 9.4 | 48.92
1994-11-13 | 17:00 | 13.9 | 57.02 | SUNDAY | #N/A | 1978-11-13 | 17:00 | 9.4 | 48.92 |  |  | 1998-11-13 | 17:00 | 10 | 50 |  |  | 2000-11-13 | 17:00 | 10 | 50 | [5 empty] | 6.7 | 44.06 |  |  |  | 10 | 50 |  |  |  |  | 7.8 | 46.04 |  |  |  |  | 0.6 | 33.08 | [5 empty] | 11.7 | 53.06 |  |  |  | 7.2 | 44.96 |  |  |  |  | 7.8 | 46.04 |  |  |  |  | 9.4 | 48.92
1994-11-13 | 18:00 | 12.8 | 55.04 | SUNDAY | #N/A | 1978-11-13 | 18:00 | 9.4 | 48.92 |  |  | 1998-11-13 | 18:00 | 9 | 48.2 |  |  | 2000-11-13 | 18:00 | 9.4 | 48.92 | [5 empty] | 6.7 | 44.06 |  |  |  | 5 | 41 |  |  |  |  | 7.2 | 44.96 |  |  |  |  | -0.6 | 30.92 | [5 empty] | 10 | 50 |  |  |  | 6.7 | 44.06 |  |  |  |  | 7.8 | 46.04 |  |  |  |  | 8.3 | 46.94
1994-11-13 | 19:00 | 12.8 | 55.04 | SUNDAY | #N/A | 1978-11-13 | 19:00 | 10 | 50 |  |  | 1998-11-13 | 19:00 | 8 | 46.4 |  |  | 2000-11-13 | 19:00 | 10 | 50 | [5 empty] | 6.1 | 42.98 |  |  |  | 3 | 37.4 |  |  |  |  | 7.2 | 44.96 |  |  |  |  | -2.2 | 28.04 | [5 empty] | 8.3 | 46.94 |  |  |  | 6.1 | 42.98 |  |  |  |  | 7.2 | 44.96 |  |  |  |  | 7.8 | 46.04
1994-11-13 | 20:00 | 11.7 | 53.06 | SUNDAY | #N/A | 1978-11-13 | 20:00 | 10.6 | 51.08 |  |  | 1998-11-13 | 20:00 | 9 | 48.2 |  |  | 2000-11-13 | 20:00 | 10 | 50 | [5 empty] | 5.6 | 42.08 |  |  |  | 1 | 33.8 |  |  |  |  | 6.7 | 44.06 |  |  |  |  | -2.8 | 26.96 | [5 empty] | 7.8 | 46.04 |  |  |  | 6.1 | 42.98 |  |  |  |  | 6.7 | 44.06 |  |  |  |  | 8.3 | 46.94
1994-11-13 | 21:00 | 12.2 | 53.96 | SUNDAY | #N/A | 1978-11-13 | 21:00 | 10.6 | 51.08 |  |  | 1998-11-13 | 21:00 | 8 | 46.4 |  |  | 2000-11-13 | 21:00 | 10.6 | 51.08 | [5 empty] | 5 | 41 |  |  |  | 1 | 33.8 |  |  |  |  | 6.1 | 42.98 |  |  |  |  | -3.3 | 26.06 | [5 empty] | 9.4 | 48.92 |  |  |  | 7.2 | 44.96 |  |  |  |  | 5.6 | 42.08 |  |  |  |  | 7.8 | 46.04
1994-11-13 | 22:00 | 11.1 | 51.98 | SUNDAY | #N/A | 1978-11-13 | 22:00 | 11.1 | 51.98 |  |  | 1998-11-13 | 22:00 | 6 | 42.8 |  |  | 2000-11-13 | 22:00 | 10.6 | 51.08 | [5 empty] | 4.4 | 39.92 |  |  |  | -1 | 30.2 |  |  |  |  | 6.1 | 42.98 |  |  |  |  | -4.4 | 24.08 | [5 empty] | 9.4 | 48.92 |  |  |  | 7.8 | 46.04 |  |  |  |  | 5 | 41 |  |  |  |  | 6.7 | 44.06
1994-11-13 | 23:00 | 10.6 | 51.08 | SUNDAY | #N/A | 1978-11-13 | 23:00 | 11.1 | 51.98 |  |  | 1998-11-13 | 23:00 | 5 | 41 |  |  | 2000-11-13 | 23:00 | 11.1 | 51.98 | [5 empty] | 3.9 | 39.02 |  |  |  | -2 | 28.4 |  |  |  |  | 4.4 | 39.92 |  |  |  |  | -5 | 23 | [5 empty] | 10 | 50 |  |  |  | 6.7 | 44.06 |  |  |  |  | 5.6 | 42.08 |  |  |  |  | 6.7 | 44.06
1994-11-13 | 24:00 | 10.6 | 51.08 | SUNDAY | #N/A | 1978-11-13 | 24:00 | 11.7 | 53.06 |  |  | 1998-11-13 | 24:00 | 6 | 42.8 |  |  | 2000-11-13 | 24:00 | 11.1 | 51.98 | [5 empty] | 3.9 | 39.02 |  |  |  | -2 | 28.4 |  |  |  |  | 2.8 | 37.04 |  |  |  |  | -5 | 23 | [5 empty] | 10 | 50 |  |  |  | 7.2 | 44.96 |  |  |  |  | 5.6 | 42.08 |  |  |  |  | 6.7 | 44.06
1994-11-14 | 1:00 | 10 | 50 | WEEKDAY | #N/A | 1978-11-14 | 1:00 | 11.7 | 53.06 |  |  | 1998-11-14 | 1:00 | 5 | 41 |  |  | 2000-11-14 | 1:00 | 11.1 | 51.98 | [5 empty] | 3.9 | 39.02 |  |  |  | -3 | 26.6 |  |  |  |  | 2.8 | 37.04 |  |  |  |  | -6.1 | 21.02 | [5 empty] | 8.3 | 46.94 |  |  |  | 5.6 | 42.08 |  |  |  |  | 5.6 | 42.08 |  |  |  |  | 6.7 | 44.06
1994-11-14 | 2:00 | 9.4 | 48.92 | WEEKDAY | #N/A | 1978-11-14 | 2:00 | 11.7 | 53.06 |  |  | 1998-11-14 | 2:00 | 5 | 41 |  |  | 2000-11-14 | 2:00 | 11.1 | 51.98 | [5 empty] | 3.9 | 39.02 |  |  |  | -3 | 26.6 |  |  |  |  | 2.2 | 35.96 |  |  |  |  | -6.7 | 19.94 | [5 empty] | 8.9 | 48.02 |  |  |  | 5 | 41 |  |  |  |  | 5 | 41 |  |  |  |  | 7.2 | 44.96
1994-11-14 | 3:00 | 10 | 50 | WEEKDAY | #N/A | 1978-11-14 | 3:00 | 12.2 | 53.96 |  |  | 1998-11-14 | 3:00 | 5 | 41 |  |  | 2000-11-14 | 3:00 | 11.1 | 51.98 | [5 empty] | 3.3 | 37.94 |  |  |  | -3 | 26.6 |  |  |  |  | 1.7 | 35.06 |  |  |  |  | -5 | 23 | [5 empty] | 8.3 | 46.94 |  |  |  | 5 | 41 |  |  |  |  | 4.4 | 39.92 |  |  |  |  | 6.7 | 44.06
1994-11-14 | 4:00 | 10 | 50 | WEEKDAY | #N/A | 1978-11-14 | 4:00 | 12.8 | 55.04 |  |  | 1998-11-14 | 4:00 | 5 | 41 |  |  | 2000-11-14 | 4:00 | 11.1 | 51.98 | [5 empty] | 2.8 | 37.04 |  |  |  | -3 | 26.6 |  |  |  |  | 1.7 | 35.06 |  |  |  |  | -6.1 | 21.02 | [5 empty] | 6.7 | 44.06 |  |  |  | 5.6 | 42.08 |  |  |  |  | 5 | 41 |  |  |  |  | 6.7 | 44.06
1994-11-14 | 5:00 | 10 | 50 | WEEKDAY | #N/A | 1978-11-14 | 5:00 | 12.8 | 55.04 |  |  | 1998-11-14 | 5:00 | 4 | 39.2 |  |  | 2000-11-14 | 5:00 | 10.6 | 51.08 | [5 empty] | 2.2 | 35.96 |  |  |  | -3 | 26.6 |  |  |  |  | 1.7 | 35.06 |  |  |  |  | -6.7 | 19.94 | [5 empty] | 7.8 | 46.04 |  |  |  | 6.7 | 44.06 |  |  |  |  | 5 | 41 |  |  |  |  | 6.7 | 44.06
1994-11-14 | 6:00 | 9.4 | 48.92 | WEEKDAY | #N/A | 1978-11-14 | 6:00 | 12.8 | 55.04 |  |  | 1998-11-14 | 6:00 | 4 | 39.2 |  |  | 2000-11-14 | 6:00 | 10 | 50 | [5 empty] | 1.7 | 35.06 |  |  |  | -2 | 28.4 |  |  |  |  | 1.7 | 35.06 |  |  |  |  | -8.3 | 17.06 | [5 empty] | 7.8 | 46.04 |  |  |  | 8.9 | 48.02 |  |  |  |  | 5 | 41 |  |  |  |  | 6.7 | 44.06
1994-11-14 | 7:00 | 10 | 50 | WEEKDAY | #N/A | 1978-11-14 | 7:00 | 13.3 | 55.94 |  |  | 1998-11-14 | 7:00 | 4 | 39.2 |  |  | 2000-11-14 | 7:00 | 10 | 50 | [5 empty] | 1.7 | 35.06 |  |  |  | -3 | 26.6 |  |  |  |  | 1.7 | 35.06 |  |  |  |  | -7.2 | 19.04 | [5 empty] | 7.8 | 46.04 |  |  |  | 8.9 | 48.02 |  |  |  |  | 5 | 41 |  |  |  |  | 6.7 | 44.06
1994-11-14 | 8:00 | 10.6 | 51.08 | WEEKDAY | #N/A | 1978-11-14 | 8:00 | 13.3 | 55.94 |  |  | 1998-11-14 | 8:00 | 5 | 41 |  |  | 2000-11-14 | 8:00 | 11.7 | 53.06 | [5 empty] | 2.2 | 35.96 |  |  |  | -1 | 30.2 |  |  |  |  | 2.8 | 37.04 |  |  |  |  | -5 | 23 | [5 empty] | 8.3 | 46.94 |  |  |  | 7.2 | 44.96 |  |  |  |  | 6.7 | 44.06 |  |  |  |  | 6.7 | 44.06
1994-11-14 | 9:00 | 11.1 | 51.98 | WEEKDAY | #N/A | 1978-11-14 | 9:00 | 13.3 | 55.94 |  |  | 1998-11-14 | 9:00 | 8 | 46.4 |  |  | 2000-11-14 | 9:00 | 12.2 | 53.96 | [5 empty] | 3.3 | 37.94 |  |  |  | 7 | 44.6 |  |  |  |  | 5.6 | 42.08 |  |  |  |  | -3.3 | 26.06 | [5 empty] | 9.4 | 48.92 |  |  |  | 9.4 | 48.92 |  |  |  |  | 9.4 | 48.92 |  |  |  |  | 6.7 | 44.06
1994-11-14 | 10:00 | 12.8 | 55.04 | WEEKDAY | #N/A | 1978-11-14 | 10:00 | 15 | 59 |  |  | 1998-11-14 | 10:00 | 10 | 50 |  |  | 2000-11-14 | 10:00 | 11.7 | 53.06 | [5 empty] | 3.9 | 39.02 |  |  |  | 8 | 46.4 |  |  |  |  | 7.2 | 44.96 |  |  |  |  | 0 | 32 | [5 empty] | 10.6 | 51.08 |  |  |  | 10 | 50 |  |  |  |  | 11.1 | 51.98 |  |  |  |  | 7.8 | 46.04
1994-11-14 | 11:00 | 16.1 | 60.98 | WEEKDAY | #N/A | 1978-11-14 | 11:00 | 16.1 | 60.98 |  |  | 1998-11-14 | 11:00 | 11 | 51.8 |  |  | 2000-11-14 | 11:00 | 11.7 | 53.06 | [5 empty] | 4.4 | 39.92 |  |  |  | 11 | 51.8 |  |  |  |  | 10 | 50 |  |  |  |  | 3.9 | 39.02 | [5 empty] | 10.6 | 51.08 |  |  |  | 10 | 50 |  |  |  |  | 11.7 | 53.06 |  |  |  |  | 7.8 | 46.04
1994-11-14 | 12:00 | 16.7 | 62.06 | WEEKDAY | #N/A | 1978-11-14 | 12:00 | 17.2 | 62.96 |  |  | 1998-11-14 | 12:00 | 12 | 53.6 |  |  | 2000-11-14 | 12:00 | 11.7 | 53.06 | [5 empty] | 4.4 | 39.92 |  |  |  | 13 | 55.4 |  |  |  |  | 10 | 50 |  |  |  |  | 5.6 | 42.08 | [5 empty] | 10.6 | 51.08 |  |  |  | 10 | 50 |  |  |  |  | 12.8 | 55.04 |  |  |  |  | 6.1 | 42.98
1994-11-14 | 13:00 | 16.1 | 60.98 | WEEKDAY | #N/A | 1978-11-14 | 13:00 | 17.8 | 64.04 |  |  | 1998-11-14 | 13:00 | 13 | 55.4 |  |  | 2000-11-14 | 13:00 | 12.2 | 53.96 | [5 empty] | 5.6 | 42.08 |  |  |  | 14 | 57.2 |  |  |  |  | 12.2 | 53.96 |  |  |  |  | 7.2 | 44.96 | [5 empty] | 10 | 50 |  |  |  | 10 | 50 |  |  |  |  | 13.3 | 55.94 |  |  |  |  | 6.1 | 42.98
1994-11-14 | 14:00 | 16.1 | 60.98 | WEEKDAY | #N/A | 1978-11-14 | 14:00 | 18.3 | 64.94 |  |  | 1998-11-14 | 14:00 | 12.6 | 54.68 |  |  | 2000-11-14 | 14:00 | 12.2 | 53.96 | [5 empty] | 6.1 | 42.98 |  |  |  | 15 | 59 |  |  |  |  | 12.8 | 55.04 |  |  |  |  | 7.8 | 46.04 | [5 empty] | 10.6 | 51.08 |  |  |  | 10 | 50 |  |  |  |  | 12.8 | 55.04 |  |  |  |  | 7.2 | 44.96
1994-11-14 | 15:00 | 16.1 | 60.98 | WEEKDAY | #N/A | 1978-11-14 | 15:00 | 18.9 | 66.02 |  |  | 1998-11-14 | 15:00 | 12 | 53.6 |  |  | 2000-11-14 | 15:00 | 11.7 | 53.06 | [5 empty] | 6.1 | 42.98 |  |  |  | 15 | 59 |  |  |  |  | 12.2 | 53.96 |  |  |  |  | 7.8 | 46.04 | [5 empty] | 8.9 | 48.02 |  |  |  | 10 | 50 |  |  |  |  | 12.8 | 55.04 |  |  |  |  | 7.8 | 46.04
1994-11-14 | 16:00 | 15 | 59 | WEEKDAY | #N/A | 1978-11-14 | 16:00 | 18.3 | 64.94 |  |  | 1998-11-14 | 16:00 | 12 | 53.6 |  |  | 2000-11-14 | 16:00 | 12 | 53.6 | [5 empty] | 5.6 | 42.08 |  |  |  | 14 | 57.2 |  |  |  |  | 12.8 | 55.04 |  |  |  |  | 6.7 | 44.06 | [5 empty] | 8.9 | 48.02 |  |  |  | 10 | 50 |  |  |  |  | 11.7 | 53.06 |  |  |  |  | 6.7 | 44.06
1994-11-14 | 17:00 | 13.9 | 57.02 | WEEKDAY | #N/A | 1978-11-14 | 17:00 | 17.8 | 64.04 |  |  | 1998-11-14 | 17:00 | 9 | 48.2 |  |  | 2000-11-14 | 17:00 | 11.7 | 53.06 | [5 empty] | 5.6 | 42.08 |  |  |  | 14 | 57.2 |  |  |  |  | 12.2 | 53.96 |  |  |  |  | 5.6 | 42.08 | [5 empty] | 7.8 | 46.04 |  |  |  | 8.9 | 48.02 |  |  |  |  | 10 | 50 |  |  |  |  | 5.6 | 42.08
1994-11-14 | 18:00 | 13.9 | 57.02 | WEEKDAY | #N/A | 1978-11-14 | 18:00 | 17.8 | 64.04 |  |  | 1998-11-14 | 18:00 | 8 | 46.4 |  |  | 2000-11-14 | 18:00 | 10 | 50 | [5 empty] | 5 | 41 |  |  |  | 11 | 51.8 |  |  |  |  | 10 | 50 |  |  |  |  | 5.6 | 42.08 | [5 empty] | 4.4 | 39.92 |  |  |  | 8.3 | 46.94 |  |  |  |  | 8.3 | 46.94 |  |  |  |  | 5.6 | 42.08
1994-11-14 | 19:00 | 13.9 | 57.02 | WEEKDAY | #N/A | 1978-11-14 | 19:00 | 17.8 | 64.04 |  |  | 1998-11-14 | 19:00 | 8 | 46.4 |  |  | 2000-11-14 | 19:00 | 8.9 | 48.02 | [5 empty] | 5 | 41 |  |  |  | 13 | 55.4 |  |  |  |  | 9.4 | 48.92 |  |  |  |  | 4.4 | 39.92 | [5 empty] | 5 | 41 |  |  |  | 6.7 | 44.06 |  |  |  |  | 7.2 | 44.96 |  |  |  |  | 5.6 | 42.08
1994-11-14 | 20:00 | 13.9 | 57.02 | WEEKDAY | #N/A | 1978-11-14 | 20:00 | 17.8 | 64.04 |  |  | 1998-11-14 | 20:00 | 8 | 46.4 |  |  | 2000-11-14 | 20:00 | 8.9 | 48.02 | [5 empty] | 4.4 | 39.92 |  |  |  | 13 | 55.4 |  |  |  |  | 8.3 | 46.94 |  |  |  |  | 3.9 | 39.02 | [5 empty] | 3.3 | 37.94 |  |  |  | 5 | 41 |  |  |  |  | 5.6 | 42.08 |  |  |  |  | 3.9 | 39.02
1994-11-14 | 21:00 | 13.9 | 57.02 | WEEKDAY | #N/A | 1978-11-14 | 21:00 | 17.2 | 62.96 |  |  | 1998-11-14 | 21:00 | 9 | 48.2 |  |  | 2000-11-14 | 21:00 | 7.8 | 46.04 | [5 empty] | 4.4 | 39.92 |  |  |  | 12 | 53.6 |  |  |  |  | 7.8 | 46.04 |  |  |  |  | 3.9 | 39.02 | [5 empty] | 3.3 | 37.94 |  |  |  | 5 | 41 |  |  |  |  | 4.4 | 39.92 |  |  |  |  | 3.3 | 37.94
1994-11-14 | 22:00 | 13.3 | 55.94 | WEEKDAY | #N/A | 1978-11-14 | 22:00 | 17.2 | 62.96 |  |  | 1998-11-14 | 22:00 | 9 | 48.2 |  |  | 2000-11-14 | 22:00 | 6.7 | 44.06 | [5 empty] | 5 | 41 |  |  |  | 12 | 53.6 |  |  |  |  | 5.6 | 42.08 |  |  |  |  | 3.9 | 39.02 | [5 empty] | 1.7 | 35.06 |  |  |  | 3.3 | 37.94 |  |  |  |  | 3.3 | 37.94 |  |  |  |  | 2.8 | 37.04
1994-11-14 | 23:00 | 13.3 | 55.94 | WEEKDAY | #N/A | 1978-11-14 | 23:00 | 16.7 | 62.06 |  |  | 1998-11-14 | 23:00 | 9 | 48.2 |  |  | 2000-11-14 | 23:00 | 5.6 | 42.08 | [5 empty] | 5 | 41 |  |  |  | 9 | 48.2 |  |  |  |  | 4.4 | 39.92 |  |  |  |  | 3.9 | 39.02 | [5 empty] | 1.1 | 33.98 |  |  |  | 4.4 | 39.92 |  |  |  |  | 2.2 | 35.96 |  |  |  |  | -2.2 | 28.04
1994-11-14 | 24:00 | 13.3 | 55.94 | WEEKDAY | #N/A | 1978-11-14 | 24:00 | 16.7 | 62.06 |  |  | 1998-11-14 | 24:00 | 9 | 48.2 |  |  | 2000-11-14 | 24:00 | 5 | 41 | [5 empty] | 5.6 | 42.08 |  |  |  | 4 | 39.2 |  |  |  |  | 3.3 | 37.94 |  |  |  |  | 2.2 | 35.96 | [5 empty] | -0.6 | 30.92 |  |  |  | 3.3 | 37.94 |  |  |  |  | 0 | 32 |  |  |  |  | -2.8 | 26.96
1994-11-15 | 1:00 | 12.8 | 55.04 | WEEKDAY | #N/A | 1978-11-15 | 1:00 | 16.7 | 62.06 |  |  | 1998-11-15 | 1:00 | 9 | 48.2 |  |  | 2000-11-15 | 1:00 | 4.4 | 39.92 | [5 empty] | 5 | 41 |  |  |  | 4 | 39.2 |  |  |  |  | 2.8 | 37.04 |  |  |  |  | -0.6 | 30.92 | [5 empty] | 0 | 32 |  |  |  | 2.2 | 35.96 |  |  |  |  | 0 | 32 |  |  |  |  | -3.3 | 26.06
1994-11-15 | 2:00 | 12.8 | 55.04 | WEEKDAY | #N/A | 1978-11-15 | 2:00 | 16.1 | 60.98 |  |  | 1998-11-15 | 2:00 | 10 | 50 |  |  | 2000-11-15 | 2:00 | 4.4 | 39.92 | [5 empty] | 5.6 | 42.08 |  |  |  | 4 | 39.2 |  |  |  |  | 2.2 | 35.96 |  |  |  |  | 1.1 | 33.98 | [5 empty] | -0.6 | 30.92 |  |  |  | 1.7 | 35.06 |  |  |  |  | 0 | 32 |  |  |  |  | -4.4 | 24.08
1994-11-15 | 3:00 | 13.3 | 55.94 | WEEKDAY | #N/A | 1978-11-15 | 3:00 | 15.6 | 60.08 |  |  | 1998-11-15 | 3:00 | 10 | 50 |  |  | 2000-11-15 | 3:00 | 3.9 | 39.02 | [5 empty] | 5.6 | 42.08 |  |  |  | 7 | 44.6 |  |  |  |  | 2.2 | 35.96 |  |  |  |  | 1.1 | 33.98 | [5 empty] | -0.6 | 30.92 |  |  |  | 0.6 | 33.08 |  |  |  |  | -1.1 | 30.02 |  |  |  |  | -5 | 23
1994-11-15 | 4:00 | 13.3 | 55.94 | WEEKDAY | #N/A | 1978-11-15 | 4:00 | 15.6 | 60.08 |  |  | 1998-11-15 | 4:00 | 9 | 48.2 |  |  | 2000-11-15 | 4:00 | 3.3 | 37.94 | [5 empty] | 5.6 | 42.08 |  |  |  | 8 | 46.4 |  |  |  |  | 2.2 | 35.96 |  |  |  |  | 1.1 | 33.98 | [5 empty] | -1.1 | 30.02 |  |  |  | 0 | 32 |  |  |  |  | -1.7 | 28.94 |  |  |  |  | -5 | 23
1994-11-15 | 5:00 | 13.3 | 55.94 | WEEKDAY | #N/A | 1978-11-15 | 5:00 | 13.3 | 55.94 |  |  | 1998-11-15 | 5:00 | 9 | 48.2 |  |  | 2000-11-15 | 5:00 | 2.8 | 37.04 | [5 empty] | 4.4 | 39.92 |  |  |  | 11 | 51.8 |  |  |  |  | 1.7 | 35.06 |  |  |  |  | 1.7 | 35.06 | [5 empty] | -1.7 | 28.94 |  |  |  | -0.6 | 30.92 |  |  |  |  | -1.7 | 28.94 |  |  |  |  | -5.6 | 21.92
1994-11-15 | 6:00 | 13.9 | 57.02 | WEEKDAY | #N/A | 1978-11-15 | 6:00 | 12.8 | 55.04 |  |  | 1998-11-15 | 6:00 | 9 | 48.2 |  |  | 2000-11-15 | 6:00 | 2.8 | 37.04 | [5 empty] | 3.3 | 37.94 |  |  |  | 7 | 44.6 |  |  |  |  | 1.1 | 33.98 |  |  |  |  | 1.7 | 35.06 | [5 empty] | -1.1 | 30.02 |  |  |  | -1.1 | 30.02 |  |  |  |  | -1.1 | 30.02 |  |  |  |  | -6.1 | 21.02
1994-11-15 | 7:00 | 13.3 | 55.94 | WEEKDAY | #N/A | 1978-11-15 | 7:00 | 11.7 | 53.06 |  |  | 1998-11-15 | 7:00 | 9 | 48.2 |  |  | 2000-11-15 | 7:00 | 2.8 | 37.04 | [5 empty] | 2.8 | 37.04 |  |  |  | 8 | 46.4 |  |  |  |  | 1.1 | 33.98 |  |  |  |  | 1.7 | 35.06 | [5 empty] | -3.3 | 26.06 |  |  |  | -0.6 | 30.92 |  |  |  |  | -2.2 | 28.04 |  |  |  |  | -6.7 | 19.94
1994-11-15 | 8:00 | 13.3 | 55.94 | WEEKDAY | #N/A | 1978-11-15 | 8:00 | 11.1 | 51.98 |  |  | 1998-11-15 | 8:00 | 10 | 50 |  |  | 2000-11-15 | 8:00 | 3.9 | 39.02 | [5 empty] | 3.3 | 37.94 |  |  |  | 10 | 50 |  |  |  |  | 1.7 | 35.06 |  |  |  |  | 2.8 | 37.04 | [5 empty] | -1.1 | 30.02 |  |  |  | -0.6 | 30.92 |  |  |  |  | -0.6 | 30.92 |  |  |  |  | -5.6 | 21.92
1994-11-15 | 9:00 | 15 | 59 | WEEKDAY | #N/A | 1978-11-15 | 9:00 | 10.6 | 51.08 |  |  | 1998-11-15 | 9:00 | 12 | 53.6 |  |  | 2000-11-15 | 9:00 | 5 | 41 | [5 empty] | 3.9 | 39.02 |  |  |  | 11 | 51.8 |  |  |  |  | 3.3 | 37.94 |  |  |  |  | 5 | 41 | [5 empty] | 1.7 | 35.06 |  |  |  | 2.8 | 37.04 |  |  |  |  | 1.7 | 35.06 |  |  |  |  | -1.1 | 30.02
1994-11-15 | 10:00 | 17.2 | 62.96 | WEEKDAY | #N/A | 1978-11-15 | 10:00 | 10.6 | 51.08 |  |  | 1998-11-15 | 10:00 | 13.5 | 56.3 |  |  | 2000-11-15 | 10:00 | 6.1 | 42.98 | [5 empty] | 4.4 | 39.92 |  |  |  | 13 | 55.4 |  |  |  |  | 3.9 | 39.02 |  |  |  |  | 6.7 | 44.06 | [5 empty] | 5 | 41 |  |  |  | 4.4 | 39.92 |  |  |  |  | 5 | 41 |  |  |  |  | 2.8 | 37.04
1994-11-15 | 11:00 | 17.8 | 64.04 | WEEKDAY | #N/A | 1978-11-15 | 11:00 | 11.7 | 53.06 |  |  | 1998-11-15 | 11:00 | 15 | 59 |  |  | 2000-11-15 | 11:00 | 7.2 | 44.96 | [5 empty] | 5.6 | 42.08 |  |  |  | 16 | 60.8 |  |  |  |  | 6.7 | 44.06 |  |  |  |  | 8.3 | 46.94 | [5 empty] | 7.8 | 46.04 |  |  |  | 6.7 | 44.06 |  |  |  |  | 7.2 | 44.96 |  |  |  |  | 3.9 | 39.02
1994-11-15 | 12:00 | 18.3 | 64.94 | WEEKDAY | #N/A | 1978-11-15 | 12:00 | 11.7 | 53.06 |  |  | 1998-11-15 | 12:00 | 15.2 | 59.36 |  |  | 2000-11-15 | 12:00 | 8.9 | 48.02 | [5 empty] | 6.1 | 42.98 |  |  |  | 17 | 62.6 |  |  |  |  | 7.2 | 44.96 |  |  |  |  | 9.4 | 48.92 | [5 empty] | 10 | 50 |  |  |  | 8.3 | 46.94 |  |  |  |  | 7.8 | 46.04 |  |  |  |  | 5 | 41
1994-11-15 | 13:00 | 20 | 68 | WEEKDAY | #N/A | 1978-11-15 | 13:00 | 12.2 | 53.96 |  |  | 1998-11-15 | 13:00 | 15.1 | 59.18 |  |  | 2000-11-15 | 13:00 | 7.8 | 46.04 | [5 empty] | 7.2 | 44.96 |  |  |  | 18 | 64.4 |  |  |  |  | 7.8 | 46.04 |  |  |  |  | 10.6 | 51.08 | [5 empty] | 11.7 | 53.06 |  |  |  | 10 | 50 |  |  |  |  | 8.9 | 48.02 |  |  |  |  | 5 | 41
1994-11-15 | 14:00 | 20 | 68 | WEEKDAY | #N/A | 1978-11-15 | 14:00 | 12.2 | 53.96 |  |  | 1998-11-15 | 14:00 | 14.7 | 58.46 |  |  | 2000-11-15 | 14:00 | 8.3 | 46.94 | [5 empty] | 7.8 | 46.04 |  |  |  | 19 | 66.2 |  |  |  |  | 8.3 | 46.94 |  |  |  |  | 11.1 | 51.98 | [5 empty] | 11.1 | 51.98 |  |  |  | 11.1 | 51.98 |  |  |  |  | 10 | 50 |  |  |  |  | 5 | 41
1994-11-15 | 15:00 | 20 | 68 | WEEKDAY | #N/A | 1978-11-15 | 15:00 | 12.2 | 53.96 |  |  | 1998-11-15 | 15:00 | 14.1 | 57.38 |  |  | 2000-11-15 | 15:00 | 8.3 | 46.94 | [5 empty] | 7.8 | 46.04 |  |  |  | 19 | 66.2 |  |  |  |  | 9.4 | 48.92 |  |  |  |  | 10.6 | 51.08 | [5 empty] | 10.6 | 51.08 |  |  |  | 11.7 | 53.06 |  |  |  |  | 9.4 | 48.92 |  |  |  |  | 4.4 | 39.92
1994-11-15 | 16:00 | 18.9 | 66.02 | WEEKDAY | #N/A | 1978-11-15 | 16:00 | 11.7 | 53.06 |  |  | 1998-11-15 | 16:00 | 13 | 55.4 |  |  | 2000-11-15 | 16:00 | 7.8 | 46.04 | [5 empty] | 7.2 | 44.96 |  |  |  | 18 | 64.4 |  |  |  |  | 8.3 | 46.94 |  |  |  |  | 10 | 50 | [5 empty] | 9.4 | 48.92 |  |  |  | 11.7 | 53.06 |  |  |  |  | 9.4 | 48.92 |  |  |  |  | 2.8 | 37.04
1994-11-15 | 17:00 | 18.9 | 66.02 | WEEKDAY | #N/A | 1978-11-15 | 17:00 | 11.1 | 51.98 |  |  | 1998-11-15 | 17:00 | 11 | 51.8 |  |  | 2000-11-15 | 17:00 | 7.2 | 44.96 | [5 empty] | 6.1 | 42.98 |  |  |  | 16 | 60.8 |  |  |  |  | 6.1 | 42.98 |  |  |  |  | 7.8 | 46.04 | [5 empty] | 7.2 | 44.96 |  |  |  | 9.4 | 48.92 |  |  |  |  | 7.8 | 46.04 |  |  |  |  | 0.6 | 33.08
1994-11-15 | 18:00 | 16.1 | 60.98 | WEEKDAY | #N/A | 1978-11-15 | 18:00 | 11.1 | 51.98 |  |  | 1998-11-15 | 18:00 | 10 | 50 |  |  | 2000-11-15 | 18:00 | 6.1 | 42.98 | [5 empty] | 5.6 | 42.08 |  |  |  | 16 | 60.8 |  |  |  |  | 6.1 | 42.98 |  |  |  |  | 7.8 | 46.04 | [5 empty] | 6.1 | 42.98 |  |  |  | 8.3 | 46.94 |  |  |  |  | 7.2 | 44.96 |  |  |  |  | -1.1 | 30.02
1994-11-15 | 19:00 | 15 | 59 | WEEKDAY | #N/A | 1978-11-15 | 19:00 | 11.1 | 51.98 |  |  | 1998-11-15 | 19:00 | 10 | 50 |  |  | 2000-11-15 | 19:00 | 6.1 | 42.98 | [5 empty] | 5 | 41 |  |  |  | 16 | 60.8 |  |  |  |  | 5.6 | 42.08 |  |  |  |  | 7.2 | 44.96 | [5 empty] | 4.4 | 39.92 |  |  |  | 7.8 | 46.04 |  |  |  |  | 6.7 | 44.06 |  |  |  |  | -1.1 | 30.02
1994-11-15 | 20:00 | 14.4 | 57.92 | WEEKDAY | #N/A | 1978-11-15 | 20:00 | 11.1 | 51.98 |  |  | 1998-11-15 | 20:00 | 9 | 48.2 |  |  | 2000-11-15 | 20:00 | 5.6 | 42.08 | [5 empty] | 4.4 | 39.92 |  |  |  | 15 | 59 |  |  |  |  | 5.6 | 42.08 |  |  |  |  | 6.7 | 44.06 | [5 empty] | 3.9 | 39.02 |  |  |  | 7.8 | 46.04 |  |  |  |  | 5.6 | 42.08 |  |  |  |  | -1.1 | 30.02
1994-11-15 | 21:00 | 13.9 | 57.02 | WEEKDAY | #N/A | 1978-11-15 | 21:00 | 9.4 | 48.92 |  |  | 1998-11-15 | 21:00 | 9 | 48.2 |  |  | 2000-11-15 | 21:00 | 5.6 | 42.08 | [5 empty] | 4.4 | 39.92 |  |  |  | 16 | 60.8 |  |  |  |  | 5.6 | 42.08 |  |  |  |  | 7.2 | 44.96 | [5 empty] | 2.8 | 37.04 |  |  |  | 7.2 | 44.96 |  |  |  |  | 6.7 | 44.06 |  |  |  |  | -0.6 | 30.92
1994-11-15 | 22:00 | 12.8 | 55.04 | WEEKDAY | #N/A | 1978-11-15 | 22:00 | 8.3 | 46.94 |  |  | 1998-11-15 | 22:00 | 8 | 46.4 |  |  | 2000-11-15 | 22:00 | 5 | 41 | [5 empty] | 3.3 | 37.94 |  |  |  | 16 | 60.8 |  |  |  |  | 5.6 | 42.08 |  |  |  |  | 5 | 41 | [5 empty] | 2.2 | 35.96 |  |  |  | 7.2 | 44.96 |  |  |  |  | 6.7 | 44.06 |  |  |  |  | -1.1 | 30.02
1994-11-15 | 23:00 | 12.2 | 53.96 | WEEKDAY | #N/A | 1978-11-15 | 23:00 | 8.3 | 46.94 |  |  | 1998-11-15 | 23:00 | 8 | 46.4 |  |  | 2000-11-15 | 23:00 | 4.4 | 39.92 | [5 empty] | 2.2 | 35.96 |  |  |  | 15 | 59 |  |  |  |  | 5.6 | 42.08 |  |  |  |  | 1.7 | 35.06 | [5 empty] | 2.8 | 37.04 |  |  |  | 9.4 | 48.92 |  |  |  |  | 6.7 | 44.06 |  |  |  |  | -1.1 | 30.02
1994-11-15 | 24:00 | 11.7 | 53.06 | WEEKDAY | #N/A | 1978-11-15 | 24:00 | 7.8 | 46.04 |  |  | 1998-11-15 | 24:00 | 7 | 44.6 |  |  | 2000-11-15 | 24:00 | 4.4 | 39.92 | [5 empty] | -1.7 | 28.94 |  |  |  | 14 | 57.2 |  |  |  |  | 5.6 | 42.08 |  |  |  |  | -0.6 | 30.92 | [5 empty] | 2.8 | 37.04 |  |  |  | 10 | 50 |  |  |  |  | 7.2 | 44.96 |  |  |  |  | -1.1 | 30.02
1994-11-16 | 1:00 | 11.1 | 51.98 | WEEKDAY | #N/A | 1978-11-16 | 1:00 | 6.7 | 44.06 |  |  | 1998-11-16 | 1:00 | 7 | 44.6 |  |  | 2000-11-16 | 1:00 | 3.9 | 39.02 | [5 empty] | -1.1 | 30.02 |  |  |  | 13 | 55.4 |  |  |  |  | 5.6 | 42.08 |  |  |  |  | -0.6 | 30.92 | [5 empty] | 2.2 | 35.96 |  |  |  | 10.6 | 51.08 |  |  |  |  | 8.9 | 48.02 |  |  |  |  | -1.1 | 30.02
1994-11-16 | 2:00 | 10.6 | 51.08 | WEEKDAY | #N/A | 1978-11-16 | 2:00 | 5.6 | 42.08 |  |  | 1998-11-16 | 2:00 | 6 | 42.8 |  |  | 2000-11-16 | 2:00 | 3.9 | 39.02 | [5 empty] | -1.1 | 30.02 |  |  |  | 14 | 57.2 |  |  |  |  | 5.6 | 42.08 |  |  |  |  | -1.7 | 28.94 | [5 empty] | 1.7 | 35.06 |  |  |  | 9.4 | 48.92 |  |  |  |  | 8.9 | 48.02 |  |  |  |  | -1.7 | 28.94
1994-11-16 | 3:00 | 10 | 50 | WEEKDAY | #N/A | 1978-11-16 | 3:00 | 5.6 | 42.08 |  |  | 1998-11-16 | 3:00 | 5 | 41 |  |  | 2000-11-16 | 3:00 | 3.9 | 39.02 | [5 empty] | -1.7 | 28.94 |  |  |  | 13 | 55.4 |  |  |  |  | 5.6 | 42.08 |  |  |  |  | -1.1 | 30.02 | [5 empty] | 2.2 | 35.96 |  |  |  | 11.1 | 51.98 |  |  |  |  | 10 | 50 |  |  |  |  | -1.7 | 28.94
1994-11-16 | 4:00 | 9.4 | 48.92 | WEEKDAY | #N/A | 1978-11-16 | 4:00 | 5 | 41 |  |  | 1998-11-16 | 4:00 | 4 | 39.2 |  |  | 2000-11-16 | 4:00 | 3.3 | 37.94 | [5 empty] | -2.2 | 28.04 |  |  |  | 12 | 53.6 |  |  |  |  | 5.6 | 42.08 |  |  |  |  | 3.3 | 37.94 | [5 empty] | 1.7 | 35.06 |  |  |  | 11.7 | 53.06 |  |  |  |  | 9.4 | 48.92 |  |  |  |  | -1.1 | 30.02
1994-11-16 | 5:00 | 10 | 50 | WEEKDAY | #N/A | 1978-11-16 | 5:00 | 5 | 41 |  |  | 1998-11-16 | 5:00 | 3 | 37.4 |  |  | 2000-11-16 | 5:00 | 4.4 | 39.92 | [5 empty] | -2.2 | 28.04 |  |  |  | 10 | 50 |  |  |  |  | 6.1 | 42.98 |  |  |  |  | 2.8 | 37.04 | [5 empty] | 1.7 | 35.06 |  |  |  | 12.2 | 53.96 |  |  |  |  | 11.7 | 53.06 |  |  |  |  | -1.7 | 28.94
1994-11-16 | 6:00 | 10 | 50 | WEEKDAY | #N/A | 1978-11-16 | 6:00 | 5 | 41 |  |  | 1998-11-16 | 6:00 | 4 | 39.2 |  |  | 2000-11-16 | 6:00 | 3.9 | 39.02 | [5 empty] | -1.7 | 28.94 |  |  |  | 10 | 50 |  |  |  |  | 6.1 | 42.98 |  |  |  |  | 1.1 | 33.98 | [5 empty] | 1.7 | 35.06 |  |  |  | 11.7 | 53.06 |  |  |  |  | 11.7 | 53.06 |  |  |  |  | -2.2 | 28.04
1994-11-16 | 7:00 | 10 | 50 | WEEKDAY | #N/A | 1978-11-16 | 7:00 | 5.6 | 42.08 |  |  | 1998-11-16 | 7:00 | 4 | 39.2 |  |  | 2000-11-16 | 7:00 | 3.9 | 39.02 | [5 empty] | 0 | 32 |  |  |  | 11 | 51.8 |  |  |  |  | 6.7 | 44.06 |  |  |  |  | 0.6 | 33.08 | [5 empty] | 1.1 | 33.98 |  |  |  | 12.2 | 53.96 |  |  |  |  | 11.1 | 51.98 |  |  |  |  | -2.8 | 26.96
1994-11-16 | 8:00 | 9.4 | 48.92 | WEEKDAY | #N/A | 1978-11-16 | 8:00 | 6.1 | 42.98 |  |  | 1998-11-16 | 8:00 | 5 | 41 |  |  | 2000-11-16 | 8:00 | 4.4 | 39.92 | [5 empty] | 2.2 | 35.96 |  |  |  | 13 | 55.4 |  |  |  |  | 7.2 | 44.96 |  |  |  |  | 3.9 | 39.02 | [5 empty] | 1.1 | 33.98 |  |  |  | 13.3 | 55.94 |  |  |  |  | 11.7 | 53.06 |  |  |  |  | -2.2 | 28.04
1994-11-16 | 9:00 | 10 | 50 | WEEKDAY | #N/A | 1978-11-16 | 9:00 | 6.7 | 44.06 |  |  | 1998-11-16 | 9:00 | 7 | 44.6 |  |  | 2000-11-16 | 9:00 | 5.6 | 42.08 | [5 empty] | 3.9 | 39.02 |  |  |  | 14 | 57.2 |  |  |  |  | 7.8 | 46.04 |  |  |  |  | 5 | 41 | [5 empty] | 5 | 41 |  |  |  | 14.4 | 57.92 |  |  |  |  | 13.9 | 57.02 |  |  |  |  | 0 | 32
1994-11-16 | 10:00 | 10 | 50 | WEEKDAY | #N/A | 1978-11-16 | 10:00 | 7.2 | 44.96 |  |  | 1998-11-16 | 10:00 | 9 | 48.2 |  |  | 2000-11-16 | 10:00 | 6.1 | 42.98 | [5 empty] | 5.6 | 42.08 |  |  |  | 17 | 62.6 |  |  |  |  | 8.9 | 48.02 |  |  |  |  | 5.6 | 42.08 | [5 empty] | 10 | 50 |  |  |  | 15.6 | 60.08 |  |  |  |  | 14.4 | 57.92 |  |  |  |  | 2.2 | 35.96
1994-11-16 | 11:00 | 10.6 | 51.08 | WEEKDAY | #N/A | 1978-11-16 | 11:00 | 8.3 | 46.94 |  |  | 1998-11-16 | 11:00 | 9 | 48.2 |  |  | 2000-11-16 | 11:00 | 6.1 | 42.98 | [5 empty] | 6.1 | 42.98 |  |  |  | 19 | 66.2 |  |  |  |  | 9.4 | 48.92 |  |  |  |  | 6.7 | 44.06 | [5 empty] | 12.8 | 55.04 |  |  |  | 16.7 | 62.06 |  |  |  |  | 15 | 59 |  |  |  |  | 3.9 | 39.02
1994-11-16 | 12:00 | 10.6 | 51.08 | WEEKDAY | #N/A | 1978-11-16 | 12:00 | 9.4 | 48.92 |  |  | 1998-11-16 | 12:00 | 10 | 50 |  |  | 2000-11-16 | 12:00 | 6.7 | 44.06 | [5 empty] | 6.7 | 44.06 |  |  |  | 21 | 69.8 |  |  |  |  | 10 | 50 |  |  |  |  | 7.8 | 46.04 | [5 empty] | 13.9 | 57.02 |  |  |  | 18.3 | 64.94 |  |  |  |  | 16.7 | 62.06 |  |  |  |  | 5 | 41
1994-11-16 | 13:00 | 10.6 | 51.08 | WEEKDAY | #N/A | 1978-11-16 | 13:00 | 10.6 | 51.08 |  |  | 1998-11-16 | 13:00 | 9 | 48.2 |  |  | 2000-11-16 | 13:00 | 7.8 | 46.04 | [5 empty] | 7.8 | 46.04 |  |  |  | 21 | 69.8 |  |  |  |  | 11.7 | 53.06 |  |  |  |  | 9.4 | 48.92 | [5 empty] | 15 | 59 |  |  |  | 18.9 | 66.02 |  |  |  |  | 15.6 | 60.08 |  |  |  |  | 6.1 | 42.98
1994-11-16 | 14:00 | 10 | 50 | WEEKDAY | #N/A | 1978-11-16 | 14:00 | 10 | 50 |  |  | 1998-11-16 | 14:00 | 10 | 50 |  |  | 2000-11-16 | 14:00 | 8.9 | 48.02 | [5 empty] | 8.3 | 46.94 |  |  |  | 21 | 69.8 |  |  |  |  | 12.8 | 55.04 |  |  |  |  | 10 | 50 | [5 empty] | 15 | 59 |  |  |  | 17.2 | 62.96 |  |  |  |  | 15 | 59 |  |  |  |  | 6.7 | 44.06
1994-11-16 | 15:00 | 10 | 50 | WEEKDAY | #N/A | 1978-11-16 | 15:00 | 10.6 | 51.08 |  |  | 1998-11-16 | 15:00 | 10 | 50 |  |  | 2000-11-16 | 15:00 | 8.3 | 46.94 | [5 empty] | 8.9 | 48.02 |  |  |  | 20 | 68 |  |  |  |  | 13.3 | 55.94 |  |  |  |  | 10.6 | 51.08 | [5 empty] | 15.6 | 60.08 |  |  |  | 17.2 | 62.96 |  |  |  |  | 15.6 | 60.08 |  |  |  |  | 6.1 | 42.98
1994-11-16 | 16:00 | 10 | 50 | WEEKDAY | #N/A | 1978-11-16 | 16:00 | 8.9 | 48.02 |  |  | 1998-11-16 | 16:00 | 9.5 | 49.1 |  |  | 2000-11-16 | 16:00 | 8.3 | 46.94 | [5 empty] | 8.9 | 48.02 |  |  |  | 19 | 66.2 |  |  |  |  | 12.8 | 55.04 |  |  |  |  | 9.4 | 48.92 | [5 empty] | 15 | 59 |  |  |  | 17.2 | 62.96 |  |  |  |  | 14.4 | 57.92 |  |  |  |  | 5.6 | 42.08
1994-11-16 | 17:00 | 10 | 50 | WEEKDAY | #N/A | 1978-11-16 | 17:00 | 8.3 | 46.94 |  |  | 1998-11-16 | 17:00 | 8.7 | 47.66 |  |  | 2000-11-16 | 17:00 | 8.3 | 46.94 | [5 empty] | 8.3 | 46.94 |  |  |  | 17 | 62.6 |  |  |  |  | 12.2 | 53.96 |  |  |  |  | 7.2 | 44.96 | [5 empty] | 12.8 | 55.04 |  |  |  | 18.3 | 64.94 |  |  |  |  | 16.1 | 60.98 |  |  |  |  | 2.8 | 37.04
1994-11-16 | 18:00 | 10 | 50 | WEEKDAY | #N/A | 1978-11-16 | 18:00 | 8.3 | 46.94 |  |  | 1998-11-16 | 18:00 | 8 | 46.4 |  |  | 2000-11-16 | 18:00 | 8.3 | 46.94 | [5 empty] | 7.8 | 46.04 |  |  |  | 16 | 60.8 |  |  |  |  | 12.8 | 55.04 |  |  |  |  | 3.3 | 37.94 | [5 empty] | 11.7 | 53.06 |  |  |  | 18.9 | 66.02 |  |  |  |  | 16.1 | 60.98 |  |  |  |  | 2.2 | 35.96
1994-11-16 | 19:00 | 10 | 50 | WEEKDAY | #N/A | 1978-11-16 | 19:00 | 7.8 | 46.04 |  |  | 1998-11-16 | 19:00 | 8 | 46.4 |  |  | 2000-11-16 | 19:00 | 8.3 | 46.94 | [5 empty] | 7.2 | 44.96 |  |  |  | 14 | 57.2 |  |  |  |  | 12.8 | 55.04 |  |  |  |  | 3.3 | 37.94 | [5 empty] | 10 | 50 |  |  |  | 11.7 | 53.06 |  |  |  |  | 16.1 | 60.98 |  |  |  |  | 0.6 | 33.08
1994-11-16 | 20:00 | 11.1 | 51.98 | WEEKDAY | #N/A | 1978-11-16 | 20:00 | 7.2 | 44.96 |  |  | 1998-11-16 | 20:00 | 8 | 46.4 |  |  | 2000-11-16 | 20:00 | 7.8 | 46.04 | [5 empty] | 7.8 | 46.04 |  |  |  | 12 | 53.6 |  |  |  |  | 12.8 | 55.04 |  |  |  |  | 1.7 | 35.06 | [5 empty] | 10.6 | 51.08 |  |  |  | 9.4 | 48.92 |  |  |  |  | 16.1 | 60.98 |  |  |  |  | 0 | 32
1994-11-16 | 21:00 | 10.6 | 51.08 | WEEKDAY | #N/A | 1978-11-16 | 21:00 | 7.2 | 44.96 |  |  | 1998-11-16 | 21:00 | 8 | 46.4 |  |  | 2000-11-16 | 21:00 | 8.3 | 46.94 | [5 empty] | 7.2 | 44.96 |  |  |  | 11 | 51.8 |  |  |  |  | 13.3 | 55.94 |  |  |  |  | 0.6 | 33.08 | [5 empty] | 10.6 | 51.08 |  |  |  | 8.3 | 46.94 |  |  |  |  | 11.1 | 51.98 |  |  |  |  | 0 | 32
1994-11-16 | 22:00 | 10 | 50 | WEEKDAY | #N/A | 1978-11-16 | 22:00 | 7.2 | 44.96 |  |  | 1998-11-16 | 22:00 | 8 | 46.4 |  |  | 2000-11-16 | 22:00 | 8.9 | 48.02 | [5 empty] | 7.8 | 46.04 |  |  |  | 10 | 50 |  |  |  |  | 13.3 | 55.94 |  |  |  |  | 0 | 32 | [5 empty] | 11.1 | 51.98 |  |  |  | 8.3 | 46.94 |  |  |  |  | 10.6 | 51.08 |  |  |  |  | -0.6 | 30.92
1994-11-16 | 23:00 | 9.4 | 48.92 | WEEKDAY | #N/A | 1978-11-16 | 23:00 | 7.2 | 44.96 |  |  | 1998-11-16 | 23:00 | 8 | 46.4 |  |  | 2000-11-16 | 23:00 | 9.4 | 48.92 | [5 empty] | 7.8 | 46.04 |  |  |  | 9 | 48.2 |  |  |  |  | 13.3 | 55.94 |  |  |  |  | 0 | 32 | [5 empty] | 11.7 | 53.06 |  |  |  | 7.8 | 46.04 |  |  |  |  | 9.4 | 48.92 |  |  |  |  | -0.6 | 30.92
1994-11-16 | 24:00 | 8.9 | 48.02 | WEEKDAY | #N/A | 1978-11-16 | 24:00 | 7.2 | 44.96 |  |  | 1998-11-16 | 24:00 | 7 | 44.6 |  |  | 2000-11-16 | 24:00 | 8.9 | 48.02 | [5 empty] | 7.8 | 46.04 |  |  |  | 8 | 46.4 |  |  |  |  | 13.3 | 55.94 |  |  |  |  | 0 | 32 | [5 empty] | 11.7 | 53.06 |  |  |  | 7.2 | 44.96 |  |  |  |  | 8.3 | 46.94 |  |  |  |  | -1.7 | 28.94
1994-11-17 | 1:00 | 9.4 | 48.92 | WEEKDAY | #N/A | 1978-11-17 | 1:00 | 7.8 | 46.04 |  |  | 1998-11-17 | 1:00 | 7 | 44.6 |  |  | 2000-11-17 | 1:00 | 8.3 | 46.94 | [5 empty] | 8.3 | 46.94 |  |  |  | 6.5 | 43.7 |  |  |  |  | 13.3 | 55.94 |  |  |  |  | -1.1 | 30.02 | [5 empty] | 11.7 | 53.06 |  |  |  | 6.7 | 44.06 |  |  |  |  | 7.2 | 44.96 |  |  |  |  | -1.1 | 30.02
1994-11-17 | 2:00 | 9.4 | 48.92 | WEEKDAY | #N/A | 1978-11-17 | 2:00 | 8.3 | 46.94 |  |  | 1998-11-17 | 2:00 | 6 | 42.8 |  |  | 2000-11-17 | 2:00 | 8.3 | 46.94 | [5 empty] | 7.8 | 46.04 |  |  |  | 5 | 41 |  |  |  |  | 12.8 | 55.04 |  |  |  |  | -0.6 | 30.92 | [5 empty] | 11.7 | 53.06 |  |  |  | 6.1 | 42.98 |  |  |  |  | 7.2 | 44.96 |  |  |  |  | -1.1 | 30.02
1994-11-17 | 3:00 | 9.4 | 48.92 | WEEKDAY | #N/A | 1978-11-17 | 3:00 | 8.3 | 46.94 |  |  | 1998-11-17 | 3:00 | 8 | 46.4 |  |  | 2000-11-17 | 3:00 | 8.3 | 46.94 | [5 empty] | 8.3 | 46.94 |  |  |  | 4 | 39.2 |  |  |  |  | 12.2 | 53.96 |  |  |  |  | -1.1 | 30.02 | [5 empty] | 11.1 | 51.98 |  |  |  | 6.1 | 42.98 |  |  |  |  | 6.7 | 44.06 |  |  |  |  | -1.1 | 30.02
1994-11-17 | 4:00 | 8.9 | 48.02 | WEEKDAY | #N/A | 1978-11-17 | 4:00 | 8.3 | 46.94 |  |  | 1998-11-17 | 4:00 | 7 | 44.6 |  |  | 2000-11-17 | 4:00 | 8.3 | 46.94 | [5 empty] | 8.3 | 46.94 |  |  |  | 2 | 35.6 |  |  |  |  | 12.2 | 53.96 |  |  |  |  | -1.1 | 30.02 | [5 empty] | 12.2 | 53.96 |  |  |  | 5.6 | 42.08 |  |  |  |  | 6.1 | 42.98 |  |  |  |  | -1.7 | 28.94
1994-11-17 | 5:00 | 8.9 | 48.02 | WEEKDAY | #N/A | 1978-11-17 | 5:00 | 7.8 | 46.04 |  |  | 1998-11-17 | 5:00 | 7 | 44.6 |  |  | 2000-11-17 | 5:00 | 7.8 | 46.04 | [5 empty] | 8.9 | 48.02 |  |  |  | 1 | 33.8 |  |  |  |  | 8.9 | 48.02 |  |  |  |  | 0 | 32 | [5 empty] | 13.3 | 55.94 |  |  |  | 5.6 | 42.08 |  |  |  |  | 6.1 | 42.98 |  |  |  |  | -1.7 | 28.94
1994-11-17 | 6:00 | 8.9 | 48.02 | WEEKDAY | #N/A | 1978-11-17 | 6:00 | 8.3 | 46.94 |  |  | 1998-11-17 | 6:00 | 7 | 44.6 |  |  | 2000-11-17 | 6:00 | 7.8 | 46.04 | [5 empty] | 8.9 | 48.02 |  |  |  | 1 | 33.8 |  |  |  |  | 7.8 | 46.04 |  |  |  |  | 0 | 32 | [5 empty] | 13.9 | 57.02 |  |  |  | 5 | 41 |  |  |  |  | 5.6 | 42.08 |  |  |  |  | -1.7 | 28.94
1994-11-17 | 7:00 | 7.8 | 46.04 | WEEKDAY | #N/A | 1978-11-17 | 7:00 | 8.3 | 46.94 |  |  | 1998-11-17 | 7:00 | 7 | 44.6 |  |  | 2000-11-17 | 7:00 | 7.2 | 44.96 | [5 empty] | 8.3 | 46.94 |  |  |  | 0 | 32 |  |  |  |  | 6.1 | 42.98 |  |  |  |  | 0.6 | 33.08 | [5 empty] | 13.9 | 57.02 |  |  |  | 5.6 | 42.08 |  |  |  |  | 5 | 41 |  |  |  |  | -0.6 | 30.92
1994-11-17 | 8:00 | 7.8 | 46.04 | WEEKDAY | #N/A | 1978-11-17 | 8:00 | 8.9 | 48.02 |  |  | 1998-11-17 | 8:00 | 8 | 46.4 |  |  | 2000-11-17 | 8:00 | 8.3 | 46.94 | [5 empty] | 9.4 | 48.92 |  |  |  | 1 | 33.8 |  |  |  |  | 4.4 | 39.92 |  |  |  |  | 1.7 | 35.06 | [5 empty] | 15.6 | 60.08 |  |  |  | 5 | 41 |  |  |  |  | 5 | 41 |  |  |  |  | 0.6 | 33.08
1994-11-17 | 9:00 | 8.3 | 46.94 | WEEKDAY | #N/A | 1978-11-17 | 9:00 | 9.4 | 48.92 |  |  | 1998-11-17 | 9:00 | 8 | 46.4 |  |  | 2000-11-17 | 9:00 | 10 | 50 | [5 empty] | 9.4 | 48.92 |  |  |  | 2 | 35.6 |  |  |  |  | 3.9 | 39.02 |  |  |  |  | 3.3 | 37.94 | [5 empty] | 16.7 | 62.06 |  |  |  | 4.4 | 39.92 |  |  |  |  | 5 | 41 |  |  |  |  | 3.3 | 37.94
1994-11-17 | 10:00 | 10 | 50 | WEEKDAY | #N/A | 1978-11-17 | 10:00 | 10.6 | 51.08 |  |  | 1998-11-17 | 10:00 | 8 | 46.4 |  |  | 2000-11-17 | 10:00 | 11.7 | 53.06 | [5 empty] | 10 | 50 |  |  |  | 4 | 39.2 |  |  |  |  | 4.4 | 39.92 |  |  |  |  | 4.4 | 39.92 | [5 empty] | 17.8 | 64.04 |  |  |  | 3.3 | 37.94 |  |  |  |  | 5 | 41 |  |  |  |  | 6.1 | 42.98
1994-11-17 | 11:00 | 10 | 50 | WEEKDAY | #N/A | 1978-11-17 | 11:00 | 11.1 | 51.98 |  |  | 1998-11-17 | 11:00 | 8 | 46.4 |  |  | 2000-11-17 | 11:00 | 11.7 | 53.06 | [5 empty] | 10 | 50 |  |  |  | 6 | 42.8 |  |  |  |  | 5.6 | 42.08 |  |  |  |  | 6.1 | 42.98 | [5 empty] | 19.4 | 66.92 |  |  |  | 3.3 | 37.94 |  |  |  |  | 5 | 41 |  |  |  |  | 8.9 | 48.02
1994-11-17 | 12:00 | 11.1 | 51.98 | WEEKDAY | #N/A | 1978-11-17 | 12:00 | 10 | 50 |  |  | 1998-11-17 | 12:00 | 8 | 46.4 |  |  | 2000-11-17 | 12:00 | 11.7 | 53.06 | [5 empty] | 10 | 50 |  |  |  | 7 | 44.6 |  |  |  |  | 6.7 | 44.06 |  |  |  |  | 7.8 | 46.04 | [5 empty] | 19.4 | 66.92 |  |  |  | 4.4 | 39.92 |  |  |  |  | 5 | 41 |  |  |  |  | 10.6 | 51.08
1994-11-17 | 13:00 | 11.7 | 53.06 | WEEKDAY | #N/A | 1978-11-17 | 13:00 | 10.6 | 51.08 |  |  | 1998-11-17 | 13:00 | 8 | 46.4 |  |  | 2000-11-17 | 13:00 | 11.7 | 53.06 | [5 empty] | 10 | 50 |  |  |  | 8 | 46.4 |  |  |  |  | 6.7 | 44.06 |  |  |  |  | 8.3 | 46.94 | [5 empty] | 19.4 | 66.92 |  |  |  | 4.4 | 39.92 |  |  |  |  | 5 | 41 |  |  |  |  | 13.3 | 55.94
1994-11-17 | 14:00 | 12.8 | 55.04 | WEEKDAY | #N/A | 1978-11-17 | 14:00 | 10 | 50 |  |  | 1998-11-17 | 14:00 | 8 | 46.4 |  |  | 2000-11-17 | 14:00 | 11.7 | 53.06 | [5 empty] | 10 | 50 |  |  |  | 9 | 48.2 |  |  |  |  | 7.2 | 44.96 |  |  |  |  | 8.9 | 48.02 | [5 empty] | 18.9 | 66.02 |  |  |  | 5 | 41 |  |  |  |  | 5.6 | 42.08 |  |  |  |  | 13.3 | 55.94
1994-11-17 | 15:00 | 12.2 | 53.96 | WEEKDAY | #N/A | 1978-11-17 | 15:00 | 10.6 | 51.08 |  |  | 1998-11-17 | 15:00 | 7 | 44.6 |  |  | 2000-11-17 | 15:00 | 11.1 | 51.98 | [5 empty] | 10 | 50 |  |  |  | 9 | 48.2 |  |  |  |  | 7.2 | 44.96 |  |  |  |  | 8.9 | 48.02 | [5 empty] | 18.3 | 64.94 |  |  |  | 5.6 | 42.08 |  |  |  |  | 5.6 | 42.08 |  |  |  |  | 19.4 | 66.92
1994-11-17 | 16:00 | 12.2 | 53.96 | WEEKDAY | #N/A | 1978-11-17 | 16:00 | 11.1 | 51.98 |  |  | 1998-11-17 | 16:00 | 7 | 44.6 |  |  | 2000-11-17 | 16:00 | 10 | 50 | [5 empty] | 8.9 | 48.02 |  |  |  | 8 | 46.4 |  |  |  |  | 6.1 | 42.98 |  |  |  |  | 8.9 | 48.02 | [5 empty] | 18.3 | 64.94 |  |  |  | 5 | 41 |  |  |  |  | 5.6 | 42.08 |  |  |  |  | 18.9 | 66.02
1994-11-17 | 17:00 | 12.8 | 55.04 | WEEKDAY | #N/A | 1978-11-17 | 17:00 | 12.2 | 53.96 |  |  | 1998-11-17 | 17:00 | 7 | 44.6 |  |  | 2000-11-17 | 17:00 | 8.9 | 48.02 | [5 empty] | 8.3 | 46.94 |  |  |  | 6 | 42.8 |  |  |  |  | 5 | 41 |  |  |  |  | 8.3 | 46.94 | [5 empty] | 18.9 | 66.02 |  |  |  | 5.6 | 42.08 |  |  |  |  | 5.6 | 42.08 |  |  |  |  | 18.3 | 64.94
1994-11-17 | 18:00 | 12.2 | 53.96 | WEEKDAY | #N/A | 1978-11-17 | 18:00 | 13.9 | 57.02 |  |  | 1998-11-17 | 18:00 | 7 | 44.6 |  |  | 2000-11-17 | 18:00 | 7.8 | 46.04 | [5 empty] | 7.8 | 46.04 |  |  |  | 3 | 37.4 |  |  |  |  | 3.3 | 37.94 |  |  |  |  | 7.8 | 46.04 | [5 empty] | 18.3 | 64.94 |  |  |  | 5.6 | 42.08 |  |  |  |  | 5.6 | 42.08 |  |  |  |  | 18.9 | 66.02
1994-11-17 | 19:00 | 12.8 | 55.04 | WEEKDAY | #N/A | 1978-11-17 | 19:00 | 15 | 59 |  |  | 1998-11-17 | 19:00 | 7 | 44.6 |  |  | 2000-11-17 | 19:00 | 7.8 | 46.04 | [5 empty] | 7.8 | 46.04 |  |  |  | 1 | 33.8 |  |  |  |  | 2.8 | 37.04 |  |  |  |  | 7.2 | 44.96 | [5 empty] | 18.3 | 64.94 |  |  |  | 5.6 | 42.08 |  |  |  |  | 5 | 41 |  |  |  |  | 18.9 | 66.02
1994-11-17 | 20:00 | 13.3 | 55.94 | WEEKDAY | #N/A | 1978-11-17 | 20:00 | 16.1 | 60.98 |  |  | 1998-11-17 | 20:00 | 7 | 44.6 |  |  | 2000-11-17 | 20:00 | 6.7 | 44.06 | [5 empty] | 7.8 | 46.04 |  |  |  | 0 | 32 |  |  |  |  | 2.8 | 37.04 |  |  |  |  | 7.2 | 44.96 | [5 empty] | 17.8 | 64.04 |  |  |  | 6.1 | 42.98 |  |  |  |  | 5.6 | 42.08 |  |  |  |  | 16.7 | 62.06
1994-11-17 | 21:00 | 12.8 | 55.04 | WEEKDAY | #N/A | 1978-11-17 | 21:00 | 16.7 | 62.06 |  |  | 1998-11-17 | 21:00 | 7 | 44.6 |  |  | 2000-11-17 | 21:00 | 6.7 | 44.06 | [5 empty] | 7.8 | 46.04 |  |  |  | -1 | 30.2 |  |  |  |  | 1.1 | 33.98 |  |  |  |  | 7.2 | 44.96 | [5 empty] | 17.8 | 64.04 |  |  |  | 6.1 | 42.98 |  |  |  |  | 6.1 | 42.98 |  |  |  |  | 15 | 59
1994-11-17 | 22:00 | 12.2 | 53.96 | WEEKDAY | #N/A | 1978-11-17 | 22:00 | 16.1 | 60.98 |  |  | 1998-11-17 | 22:00 | 6 | 42.8 |  |  | 2000-11-17 | 22:00 | 5.6 | 42.08 | [5 empty] | 7.2 | 44.96 |  |  |  | -1 | 30.2 |  |  |  |  | 2.2 | 35.96 |  |  |  |  | 6.7 | 44.06 | [5 empty] | 17.2 | 62.96 |  |  |  | 6.1 | 42.98 |  |  |  |  | 5.6 | 42.08 |  |  |  |  | 14.4 | 57.92
1994-11-17 | 23:00 | 11.7 | 53.06 | WEEKDAY | #N/A | 1978-11-17 | 23:00 | 15.6 | 60.08 |  |  | 1998-11-17 | 23:00 | 6 | 42.8 |  |  | 2000-11-17 | 23:00 | 5 | 41 | [5 empty] | 7.2 | 44.96 |  |  |  | -2 | 28.4 |  |  |  |  | 1.7 | 35.06 |  |  |  |  | 6.7 | 44.06 | [5 empty] | 18.3 | 64.94 |  |  |  | 5 | 41 |  |  |  |  | 5.6 | 42.08 |  |  |  |  | 13.9 | 57.02
1994-11-17 | 24:00 | 11.7 | 53.06 | WEEKDAY | #N/A | 1978-11-17 | 24:00 | 16.1 | 60.98 |  |  | 1998-11-17 | 24:00 | 6 | 42.8 |  |  | 2000-11-17 | 24:00 | 4.4 | 39.92 | [5 empty] | 7.2 | 44.96 |  |  |  | -2 | 28.4 |  |  |  |  | 1.1 | 33.98 |  |  |  |  | 6.7 | 44.06 | [5 empty] | 17.8 | 64.04 |  |  |  | 3.9 | 39.02 |  |  |  |  | 5 | 41 |  |  |  |  | 13.9 | 57.02
1994-11-18 | 1:00 | 11.7 | 53.06 | WEEKDAY | #N/A | 1978-11-18 | 1:00 | 16.1 | 60.98 |  |  | 1998-11-18 | 1:00 | 4 | 39.2 |  |  | 2000-11-18 | 1:00 | 3.9 | 39.02 | [5 empty] | 7.2 | 44.96 |  |  |  | -3 | 26.6 |  |  |  |  | 0.6 | 33.08 |  |  |  |  | 6.1 | 42.98 | [5 empty] | 15 | 59 |  |  |  | 3.3 | 37.94 |  |  |  |  | 3.9 | 39.02 |  |  |  |  | 13.3 | 55.94
1994-11-18 | 2:00 | 11.1 | 51.98 | WEEKDAY | #N/A | 1978-11-18 | 2:00 | 15.6 | 60.08 |  |  | 1998-11-18 | 2:00 | 4 | 39.2 |  |  | 2000-11-18 | 2:00 | 3.9 | 39.02 | [5 empty] | 7.2 | 44.96 |  |  |  | -3 | 26.6 |  |  |  |  | 0 | 32 |  |  |  |  | 6.7 | 44.06 | [5 empty] | 13.3 | 55.94 |  |  |  | 2.8 | 37.04 |  |  |  |  | 3.9 | 39.02 |  |  |  |  | 15 | 59
1994-11-18 | 3:00 | 11.1 | 51.98 | WEEKDAY | #N/A | 1978-11-18 | 3:00 | 15.6 | 60.08 |  |  | 1998-11-18 | 3:00 | 4 | 39.2 |  |  | 2000-11-18 | 3:00 | 3.3 | 37.94 | [5 empty] | 7.2 | 44.96 |  |  |  | -3 | 26.6 |  |  |  |  | 0 | 32 |  |  |  |  | 6.1 | 42.98 | [5 empty] | 13.9 | 57.02 |  |  |  | 2.8 | 37.04 |  |  |  |  | 3.9 | 39.02 |  |  |  |  | 13.3 | 55.94
1994-11-18 | 4:00 | 11.1 | 51.98 | WEEKDAY | #N/A | 1978-11-18 | 4:00 | 16.7 | 62.06 |  |  | 1998-11-18 | 4:00 | 3 | 37.4 |  |  | 2000-11-18 | 4:00 | 3.3 | 37.94 | [5 empty] | 7.2 | 44.96 |  |  |  | -3 | 26.6 |  |  |  |  | 0 | 32 |  |  |  |  | 6.1 | 42.98 | [5 empty] | 13.9 | 57.02 |  |  |  | 2.2 | 35.96 |  |  |  |  | 3.3 | 37.94 |  |  |  |  | 12.8 | 55.04
1994-11-18 | 5:00 | 10.6 | 51.08 | WEEKDAY | #N/A | 1978-11-18 | 5:00 | 16.7 | 62.06 |  |  | 1998-11-18 | 5:00 | 3 | 37.4 |  |  | 2000-11-18 | 5:00 | 2.8 | 37.04 | [5 empty] | 7.2 | 44.96 |  |  |  | -3 | 26.6 |  |  |  |  | 0.6 | 33.08 |  |  |  |  | 3.3 | 37.94 | [5 empty] | 13.9 | 57.02 |  |  |  | 1.7 | 35.06 |  |  |  |  | 2.8 | 37.04 |  |  |  |  | 13.3 | 55.94
1994-11-18 | 6:00 | 10.6 | 51.08 | WEEKDAY | #N/A | 1978-11-18 | 6:00 | 17.2 | 62.96 |  |  | 1998-11-18 | 6:00 | 3 | 37.4 |  |  | 2000-11-18 | 6:00 | 2.8 | 37.04 | [5 empty] | 7.2 | 44.96 |  |  |  | -3 | 26.6 |  |  |  |  | 0.6 | 33.08 |  |  |  |  | 1.7 | 35.06 | [5 empty] | 13.3 | 55.94 |  |  |  | 1.1 | 33.98 |  |  |  |  | 2.8 | 37.04 |  |  |  |  | 12.8 | 55.04
1994-11-18 | 7:00 | 11.7 | 53.06 | WEEKDAY | #N/A | 1978-11-18 | 7:00 | 17.8 | 64.04 |  |  | 1998-11-18 | 7:00 | 2 | 35.6 |  |  | 2000-11-18 | 7:00 | 2.8 | 37.04 | [5 empty] | 7.2 | 44.96 |  |  |  | -3 | 26.6 |  |  |  |  | 0.6 | 33.08 |  |  |  |  | 3.9 | 39.02 | [5 empty] | 12.8 | 55.04 |  |  |  | 0.6 | 33.08 |  |  |  |  | 2.2 | 35.96 |  |  |  |  | 12.2 | 53.96
1994-11-18 | 8:00 | 11.7 | 53.06 | WEEKDAY | #N/A | 1978-11-18 | 8:00 | 17.2 | 62.96 |  |  | 1998-11-18 | 8:00 | 2 | 35.6 |  |  | 2000-11-18 | 8:00 | 3.3 | 37.94 | [5 empty] | 7.8 | 46.04 |  |  |  | 0 | 32 |  |  |  |  | 1.1 | 33.98 |  |  |  |  | 5.6 | 42.08 | [5 empty] | 12.2 | 53.96 |  |  |  | 1.1 | 33.98 |  |  |  |  | 1.7 | 35.06 |  |  |  |  | 11.7 | 53.06
1994-11-18 | 9:00 | 12.2 | 53.96 | WEEKDAY | #N/A | 1978-11-18 | 9:00 | 17.2 | 62.96 |  |  | 1998-11-18 | 9:00 | 3 | 37.4 |  |  | 2000-11-18 | 9:00 | 4.4 | 39.92 | [5 empty] | 8.9 | 48.02 |  |  |  | 6 | 42.8 |  |  |  |  | 1.7 | 35.06 |  |  |  |  | 6.1 | 42.98 | [5 empty] | 13.3 | 55.94 |  |  |  | 2.2 | 35.96 |  |  |  |  | 2.8 | 37.04 |  |  |  |  | 12.2 | 53.96
1994-11-18 | 10:00 | 12.2 | 53.96 | WEEKDAY | #N/A | 1978-11-18 | 10:00 | 17.8 | 64.04 |  |  | 1998-11-18 | 10:00 | 5 | 41 |  |  | 2000-11-18 | 10:00 | 5.6 | 42.08 | [5 empty] | 10 | 50 |  |  |  | 8 | 46.4 |  |  |  |  | 2.2 | 35.96 |  |  |  |  | 7.8 | 46.04 | [5 empty] | 11.7 | 53.06 |  |  |  | 3.3 | 37.94 |  |  |  |  | 3.9 | 39.02 |  |  |  |  | 11.7 | 53.06
1994-11-18 | 11:00 | 12.8 | 55.04 | WEEKDAY | #N/A | 1978-11-18 | 11:00 | 18.3 | 64.94 |  |  | 1998-11-18 | 11:00 | 6 | 42.8 |  |  | 2000-11-18 | 11:00 | 6.7 | 44.06 | [5 empty] | 11.7 | 53.06 |  |  |  | 11 | 51.8 |  |  |  |  | 2.8 | 37.04 |  |  |  |  | 9.4 | 48.92 | [5 empty] | 11.1 | 51.98 |  |  |  | 4.4 | 39.92 |  |  |  |  | 5 | 41 |  |  |  |  | 12.2 | 53.96
1994-11-18 | 12:00 | 13.3 | 55.94 | WEEKDAY | #N/A | 1978-11-18 | 12:00 | 17.8 | 64.04 |  |  | 1998-11-18 | 12:00 | 7 | 44.6 |  |  | 2000-11-18 | 12:00 | 7.2 | 44.96 | [5 empty] | 12.2 | 53.96 |  |  |  | 12 | 53.6 |  |  |  |  | 3.9 | 39.02 |  |  |  |  | 10.6 | 51.08 | [5 empty] | 11.1 | 51.98 |  |  |  | 4.4 | 39.92 |  |  |  |  | 5.6 | 42.08 |  |  |  |  | 11.7 | 53.06
1994-11-18 | 13:00 | 12.8 | 55.04 | WEEKDAY | #N/A | 1978-11-18 | 13:00 | 17.8 | 64.04 |  |  | 1998-11-18 | 13:00 | 8 | 46.4 |  |  | 2000-11-18 | 13:00 | 7.2 | 44.96 | [5 empty] | 12.2 | 53.96 |  |  |  | 14 | 57.2 |  |  |  |  | 4.4 | 39.92 |  |  |  |  | 11.1 | 51.98 | [5 empty] | 11.1 | 51.98 |  |  |  | 5.6 | 42.08 |  |  |  |  | 6.1 | 42.98 |  |  |  |  | 11.1 | 51.98
1994-11-18 | 14:00 | 12.8 | 55.04 | WEEKDAY | #N/A | 1978-11-18 | 14:00 | 17.2 | 62.96 |  |  | 1998-11-18 | 14:00 | 8 | 46.4 |  |  | 2000-11-18 | 14:00 | 7.2 | 44.96 | [5 empty] | 11.7 | 53.06 |  |  |  | 15 | 59 |  |  |  |  | 5 | 41 |  |  |  |  | 10.6 | 51.08 | [5 empty] | 10.6 | 51.08 |  |  |  | 5 | 41 |  |  |  |  | 6.7 | 44.06 |  |  |  |  | 10 | 50
1994-11-18 | 15:00 | 13.3 | 55.94 | WEEKDAY | #N/A | 1978-11-18 | 15:00 | 16.1 | 60.98 |  |  | 1998-11-18 | 15:00 | 8 | 46.4 |  |  | 2000-11-18 | 15:00 | 6.7 | 44.06 | [5 empty] | 11.7 | 53.06 |  |  |  | 16 | 60.8 |  |  |  |  | 5 | 41 |  |  |  |  | 10.6 | 51.08 | [5 empty] | 10 | 50 |  |  |  | 5 | 41 |  |  |  |  | 6.7 | 44.06 |  |  |  |  | 9.4 | 48.92
1994-11-18 | 16:00 | 13.9 | 57.02 | WEEKDAY | #N/A | 1978-11-18 | 16:00 | 14.4 | 57.92 |  |  | 1998-11-18 | 16:00 | 6 | 42.8 |  |  | 2000-11-18 | 16:00 | 6.1 | 42.98 | [5 empty] | 11.1 | 51.98 |  |  |  | 15 | 59 |  |  |  |  | 4.4 | 39.92 |  |  |  |  | 10.6 | 51.08 | [5 empty] | 8.9 | 48.02 |  |  |  | 5 | 41 |  |  |  |  | 5.6 | 42.08 |  |  |  |  | 8.9 | 48.02
1994-11-18 | 17:00 | 13.9 | 57.02 | WEEKDAY | #N/A | 1978-11-18 | 17:00 | 12.8 | 55.04 |  |  | 1998-11-18 | 17:00 | 5 | 41 |  |  | 2000-11-18 | 17:00 | 5.6 | 42.08 | [5 empty] | 11.1 | 51.98 |  |  |  | 13 | 55.4 |  |  |  |  | 2.2 | 35.96 |  |  |  |  | 10 | 50 | [5 empty] | 8.3 | 46.94 |  |  |  | 3.9 | 39.02 |  |  |  |  | 3.3 | 37.94 |  |  |  |  | 8.3 | 46.94
1994-11-18 | 18:00 | 14.4 | 57.92 | WEEKDAY | #N/A | 1978-11-18 | 18:00 | 11.1 | 51.98 |  |  | 1998-11-18 | 18:00 | 4 | 39.2 |  |  | 2000-11-18 | 18:00 | 5.6 | 42.08 | [5 empty] | 11.1 | 51.98 |  |  |  | 8 | 46.4 |  |  |  |  | 1.1 | 33.98 |  |  |  |  | 9.4 | 48.92 | [5 empty] | 8.3 | 46.94 |  |  |  | 3.3 | 37.94 |  |  |  |  | 2.2 | 35.96 |  |  |  |  | 7.8 | 46.04
1994-11-18 | 19:00 | 13.9 | 57.02 | WEEKDAY | #N/A | 1978-11-18 | 19:00 | 10.6 | 51.08 |  |  | 1998-11-18 | 19:00 | 2 | 35.6 |  |  | 2000-11-18 | 19:00 | 5 | 41 | [5 empty] | 11.1 | 51.98 |  |  |  | 11 | 51.8 |  |  |  |  | 1.1 | 33.98 |  |  |  |  | 9.4 | 48.92 | [5 empty] | 7.8 | 46.04 |  |  |  | 1.7 | 35.06 |  |  |  |  | 1.7 | 35.06 |  |  |  |  | 7.2 | 44.96
1994-11-18 | 20:00 | 15.6 | 60.08 | WEEKDAY | #N/A | 1978-11-18 | 20:00 | 10 | 50 |  |  | 1998-11-18 | 20:00 | 2 | 35.6 |  |  | 2000-11-18 | 20:00 | 4.4 | 39.92 | [5 empty] | 10.6 | 51.08 |  |  |  | 10 | 50 |  |  |  |  | 0.6 | 33.08 |  |  |  |  | 8.9 | 48.02 | [5 empty] | 7.2 | 44.96 |  |  |  | 1.1 | 33.98 |  |  |  |  | 0 | 32 |  |  |  |  | 6.7 | 44.06
1994-11-18 | 21:00 | 15 | 59 | WEEKDAY | #N/A | 1978-11-18 | 21:00 | 9.4 | 48.92 |  |  | 1998-11-18 | 21:00 | 1 | 33.8 |  |  | 2000-11-18 | 21:00 | 5 | 41 | [5 empty] | 11.1 | 51.98 |  |  |  | 9 | 48.2 |  |  |  |  | -1.1 | 30.02 |  |  |  |  | 8.9 | 48.02 | [5 empty] | 6.7 | 44.06 |  |  |  | 0.6 | 33.08 |  |  |  |  | -1.1 | 30.02 |  |  |  |  | 2.8 | 37.04
1994-11-18 | 22:00 | 15.6 | 60.08 | WEEKDAY | #N/A | 1978-11-18 | 22:00 | 8.9 | 48.02 |  |  | 1998-11-18 | 22:00 | 1 | 33.8 |  |  | 2000-11-18 | 22:00 | 5 | 41 | [5 empty] | 11.7 | 53.06 |  |  |  | 8 | 46.4 |  |  |  |  | -1.1 | 30.02 |  |  |  |  | 8.3 | 46.94 | [5 empty] | 6.1 | 42.98 |  |  |  | -0.6 | 30.92 |  |  |  |  | -1.1 | 30.02 |  |  |  |  | 2.2 | 35.96
1994-11-18 | 23:00 | 15 | 59 | WEEKDAY | #N/A | 1978-11-18 | 23:00 | 8.9 | 48.02 |  |  | 1998-11-18 | 23:00 | 0 | 32 |  |  | 2000-11-18 | 23:00 | 4.4 | 39.92 | [5 empty] | 11.7 | 53.06 |  |  |  | 8 | 46.4 |  |  |  |  | 0 | 32 |  |  |  |  | 8 | 46.4 | [5 empty] | 4.4 | 39.92 |  |  |  | -0.6 | 30.92 |  |  |  |  | -2.2 | 28.04 |  |  |  |  | 1.1 | 33.98
1994-11-18 | 24:00 | 14.4 | 57.92 | WEEKDAY | #N/A | 1978-11-18 | 24:00 | 8.9 | 48.02 |  |  | 1998-11-18 | 24:00 | 0 | 32 |  |  | 2000-11-18 | 24:00 | 4.4 | 39.92 | [5 empty] | 11.7 | 53.06 |  |  |  | 7 | 44.6 |  |  |  |  | -1.1 | 30.02 |  |  |  |  | 8.3 | 46.94 | [5 empty] | 4.4 | 39.92 |  |  |  | -1.1 | 30.02 |  |  |  |  | -1.7 | 28.94 |  |  |  |  | 1.7 | 35.06
1994-11-19 | 1:00 | 14.4 | 57.92 | SATURDAY | #N/A | 1978-11-19 | 1:00 | 8.3 | 46.94 |  |  | 1998-11-19 | 1:00 | 0 | 32 |  |  | 2000-11-19 | 1:00 | 3.9 | 39.02 | [5 empty] | 12.2 | 53.96 |  |  |  | 8 | 46.4 |  |  |  |  | -0.6 | 30.92 |  |  |  |  | 8.9 | 48.02 | [5 empty] | 4.4 | 39.92 |  |  |  | -0.6 | 30.92 |  |  |  |  | -3.3 | 26.06 |  |  |  |  | 1.7 | 35.06
1994-11-19 | 2:00 | 15 | 59 | SATURDAY | #N/A | 1978-11-19 | 2:00 | 7.8 | 46.04 |  |  | 1998-11-19 | 2:00 | -0.5 | 31.1 |  |  | 2000-11-19 | 2:00 | 3.3 | 37.94 | [5 empty] | 12.2 | 53.96 |  |  |  | 8 | 46.4 |  |  |  |  | -0.6 | 30.92 |  |  |  |  | 9.4 | 48.92 | [5 empty] | 4.4 | 39.92 |  |  |  | -0.6 | 30.92 |  |  |  |  | -2.2 | 28.04 |  |  |  |  | 1.1 | 33.98
1994-11-19 | 3:00 | 15 | 59 | SATURDAY | #N/A | 1978-11-19 | 3:00 | 7.8 | 46.04 |  |  | 1998-11-19 | 3:00 | -1 | 30.2 |  |  | 2000-11-19 | 3:00 | 3.3 | 37.94 | [5 empty] | 12.2 | 53.96 |  |  |  | 7 | 44.6 |  |  |  |  | -0.6 | 30.92 |  |  |  |  | 9.4 | 48.92 | [5 empty] | 4.4 | 39.92 |  |  |  | -0.6 | 30.92 |  |  |  |  | -2.2 | 28.04 |  |  |  |  | 0 | 32
1994-11-19 | 4:00 | 15 | 59 | SATURDAY | #N/A | 1978-11-19 | 4:00 | 7.2 | 44.96 |  |  | 1998-11-19 | 4:00 | -1 | 30.2 |  |  | 2000-11-19 | 4:00 | 2.2 | 35.96 | [5 empty] | 12.8 | 55.04 |  |  |  | 7 | 44.6 |  |  |  |  | -1.7 | 28.94 |  |  |  |  | 8.9 | 48.02 | [5 empty] | 4.4 | 39.92 |  |  |  | 0 | 32 |  |  |  |  | -2.2 | 28.04 |  |  |  |  | 1.1 | 33.98
1994-11-19 | 5:00 | 14.4 | 57.92 | SATURDAY | #N/A | 1978-11-19 | 5:00 | 7.8 | 46.04 |  |  | 1998-11-19 | 5:00 | -1 | 30.2 |  |  | 2000-11-19 | 5:00 | 1.7 | 35.06 | [5 empty] | 12.8 | 55.04 |  |  |  | 7 | 44.6 |  |  |  |  | -1.7 | 28.94 |  |  |  |  | 11.1 | 51.98 | [5 empty] | 4.4 | 39.92 |  |  |  | -0.6 | 30.92 |  |  |  |  | -2.2 | 28.04 |  |  |  |  | 1.7 | 35.06
1994-11-19 | 6:00 | 13.9 | 57.02 | SATURDAY | #N/A | 1978-11-19 | 6:00 | 7.2 | 44.96 |  |  | 1998-11-19 | 6:00 | 0.5 | 32.9 |  |  | 2000-11-19 | 6:00 | 1.7 | 35.06 | [5 empty] | 13.3 | 55.94 |  |  |  | 4 | 39.2 |  |  |  |  | -1.1 | 30.02 |  |  |  |  | 10.6 | 51.08 | [5 empty] | 4.4 | 39.92 |  |  |  | 0.6 | 33.08 |  |  |  |  | -1.7 | 28.94 |  |  |  |  | 2.2 | 35.96
1994-11-19 | 7:00 | 13.3 | 55.94 | SATURDAY | #N/A | 1978-11-19 | 7:00 | 7.8 | 46.04 |  |  | 1998-11-19 | 7:00 | 2 | 35.6 |  |  | 2000-11-19 | 7:00 | 1.7 | 35.06 | [5 empty] | 13.9 | 57.02 |  |  |  | 4 | 39.2 |  |  |  |  | -0.6 | 30.92 |  |  |  |  | 10.6 | 51.08 | [5 empty] | 3.9 | 39.02 |  |  |  | 1.1 | 33.98 |  |  |  |  | -1.7 | 28.94 |  |  |  |  | 0.6 | 33.08
1994-11-19 | 8:00 | 13.3 | 55.94 | SATURDAY | #N/A | 1978-11-19 | 8:00 | 8.3 | 46.94 |  |  | 1998-11-19 | 8:00 | 3 | 37.4 |  |  | 2000-11-19 | 8:00 | 2.2 | 35.96 | [5 empty] | 14.4 | 57.92 |  |  |  | 5 | 41 |  |  |  |  | -1.7 | 28.94 |  |  |  |  | 11.1 | 51.98 | [5 empty] | 3.9 | 39.02 |  |  |  | 1.7 | 35.06 |  |  |  |  | -0.6 | 30.92 |  |  |  |  | 1.1 | 33.98
1994-11-19 | 9:00 | 13.3 | 55.94 | SATURDAY | #N/A | 1978-11-19 | 9:00 | 9.4 | 48.92 |  |  | 1998-11-19 | 9:00 | 4 | 39.2 |  |  | 2000-11-19 | 9:00 | 2.2 | 35.96 | [5 empty] | 14.4 | 57.92 |  |  |  | 7 | 44.6 |  |  |  |  | -1.7 | 28.94 |  |  |  |  | 11.7 | 53.06 | [5 empty] | 6.1 | 42.98 |  |  |  | 2.2 | 35.96 |  |  |  |  | 1.1 | 33.98 |  |  |  |  | 3.9 | 39.02
1994-11-19 | 10:00 | 13.9 | 57.02 | SATURDAY | #N/A | 1978-11-19 | 10:00 | 9.4 | 48.92 |  |  | 1998-11-19 | 10:00 | 5 | 41 |  |  | 2000-11-19 | 10:00 | 3.3 | 37.94 | [5 empty] | 14.4 | 57.92 |  |  |  | 9 | 48.2 |  |  |  |  | -0.6 | 30.92 |  |  |  |  | 12.8 | 55.04 | [5 empty] | 7.2 | 44.96 |  |  |  | 3.3 | 37.94 |  |  |  |  | 2.8 | 37.04 |  |  |  |  | 4.4 | 39.92
1994-11-19 | 11:00 | 13.9 | 57.02 | SATURDAY | #N/A | 1978-11-19 | 11:00 | 9.4 | 48.92 |  |  | 1998-11-19 | 11:00 | 8 | 46.4 |  |  | 2000-11-19 | 11:00 | 3.9 | 39.02 | [5 empty] | 15 | 59 |  |  |  | 11 | 51.8 |  |  |  |  | 0.6 | 33.08 |  |  |  |  | 12.8 | 55.04 | [5 empty] | 8.3 | 46.94 |  |  |  | 4.4 | 39.92 |  |  |  |  | 3.9 | 39.02 |  |  |  |  | 5.6 | 42.08
1994-11-19 | 12:00 | 14.4 | 57.92 | SATURDAY | #N/A | 1978-11-19 | 12:00 | 11.1 | 51.98 |  |  | 1998-11-19 | 12:00 | 9 | 48.2 |  |  | 2000-11-19 | 12:00 | 4.4 | 39.92 | [5 empty] | 15.6 | 60.08 |  |  |  | 12 | 53.6 |  |  |  |  | 1.7 | 35.06 |  |  |  |  | 13.9 | 57.02 | [5 empty] | 8.3 | 46.94 |  |  |  | 5.6 | 42.08 |  |  |  |  | 4.4 | 39.92 |  |  |  |  | 7.2 | 44.96
1994-11-19 | 13:00 | 15.6 | 60.08 | SATURDAY | #N/A | 1978-11-19 | 13:00 | 11.1 | 51.98 |  |  | 1998-11-19 | 13:00 | 10 | 50 |  |  | 2000-11-19 | 13:00 | 4.4 | 39.92 | [5 empty] | 15.6 | 60.08 |  |  |  | 13 | 55.4 |  |  |  |  | 2.2 | 35.96 |  |  |  |  | 12.8 | 55.04 | [5 empty] | 9.4 | 48.92 |  |  |  | 6.7 | 44.06 |  |  |  |  | 5 | 41 |  |  |  |  | 7.2 | 44.96
1994-11-19 | 14:00 | 15.6 | 60.08 | SATURDAY | #N/A | 1978-11-19 | 14:00 | 11.7 | 53.06 |  |  | 1998-11-19 | 14:00 | 10 | 50 |  |  | 2000-11-19 | 14:00 | 4.4 | 39.92 | [5 empty] | 16.1 | 60.98 |  |  |  | 14 | 57.2 |  |  |  |  | 2.8 | 37.04 |  |  |  |  | 13.3 | 55.94 | [5 empty] | 10 | 50 |  |  |  | 7.8 | 46.04 |  |  |  |  | 5.6 | 42.08 |  |  |  |  | 7.2 | 44.96
1994-11-19 | 15:00 | 15.6 | 60.08 | SATURDAY | #N/A | 1978-11-19 | 15:00 | 11.7 | 53.06 |  |  | 1998-11-19 | 15:00 | 10 | 50 |  |  | 2000-11-19 | 15:00 | 4.4 | 39.92 | [5 empty] | 16.1 | 60.98 |  |  |  | 14 | 57.2 |  |  |  |  | 3.3 | 37.94 |  |  |  |  | 12.2 | 53.96 | [5 empty] | 10 | 50 |  |  |  | 7.8 | 46.04 |  |  |  |  | 5.6 | 42.08 |  |  |  |  | 7.2 | 44.96
1994-11-19 | 16:00 | 15.6 | 60.08 | SATURDAY | #N/A | 1978-11-19 | 16:00 | 11.7 | 53.06 |  |  | 1998-11-19 | 16:00 | 10 | 50 |  |  | 2000-11-19 | 16:00 | 3.9 | 39.02 | [5 empty] | 16.1 | 60.98 |  |  |  | 14 | 57.2 |  |  |  |  | 2.8 | 37.04 |  |  |  |  | 11.1 | 51.98 | [5 empty] | 9.4 | 48.92 |  |  |  | 7.2 | 44.96 |  |  |  |  | 5.6 | 42.08 |  |  |  |  | 6.7 | 44.06
1994-11-19 | 17:00 | 15 | 59 | SATURDAY | #N/A | 1978-11-19 | 17:00 | 10.6 | 51.08 |  |  | 1998-11-19 | 17:00 | 8 | 46.4 |  |  | 2000-11-19 | 17:00 | 3.9 | 39.02 | [5 empty] | 16.1 | 60.98 |  |  |  | 13 | 55.4 |  |  |  |  | 2.8 | 37.04 |  |  |  |  | 10 | 50 | [5 empty] | 8.3 | 46.94 |  |  |  | 7.2 | 44.96 |  |  |  |  | 5.6 | 42.08 |  |  |  |  | 6.7 | 44.06
1994-11-19 | 18:00 | 13.9 | 57.02 | SATURDAY | #N/A | 1978-11-19 | 18:00 | 10.6 | 51.08 |  |  | 1998-11-19 | 18:00 | 8.3 | 46.94 |  |  | 2000-11-19 | 18:00 | 3.9 | 39.02 | [5 empty] | 16.1 | 60.98 |  |  |  | 12 | 53.6 |  |  |  |  | 2.2 | 35.96 |  |  |  |  | 6.1 | 42.98 | [5 empty] | 6.7 | 44.06 |  |  |  | 6.7 | 44.06 |  |  |  |  | 5.6 | 42.08 |  |  |  |  | 5.6 | 42.08
1994-11-19 | 19:00 | 13.3 | 55.94 | SATURDAY | #N/A | 1978-11-19 | 19:00 | 10.6 | 51.08 |  |  | 1998-11-19 | 19:00 | 9 | 48.2 |  |  | 2000-11-19 | 19:00 | 2.8 | 37.04 | [5 empty] | 16.1 | 60.98 |  |  |  | 10 | 50 |  |  |  |  | 2.2 | 35.96 |  |  |  |  | 6.7 | 44.06 | [5 empty] | 6.7 | 44.06 |  |  |  | 6.7 | 44.06 |  |  |  |  | 6.1 | 42.98 |  |  |  |  | 4.4 | 39.92
1994-11-19 | 20:00 | 12.2 | 53.96 | SATURDAY | #N/A | 1978-11-19 | 20:00 | 10.6 | 51.08 |  |  | 1998-11-19 | 20:00 | 9 | 48.2 |  |  | 2000-11-19 | 20:00 | 2.2 | 35.96 | [5 empty] | 16.1 | 60.98 |  |  |  | 8 | 46.4 |  |  |  |  | 2.2 | 35.96 |  |  |  |  | 5.6 | 42.08 | [5 empty] | 5.6 | 42.08 |  |  |  | 6.7 | 44.06 |  |  |  |  | 5.6 | 42.08 |  |  |  |  | 5.6 | 42.08
1994-11-19 | 21:00 | 11.7 | 53.06 | SATURDAY | #N/A | 1978-11-19 | 21:00 | 10 | 50 |  |  | 1998-11-19 | 21:00 | 9 | 48.2 |  |  | 2000-11-19 | 21:00 | 2.2 | 35.96 | [5 empty] | 16.1 | 60.98 |  |  |  | 11 | 51.8 |  |  |  |  | 2.2 | 35.96 |  |  |  |  | 5 | 41 | [5 empty] | 6.7 | 44.06 |  |  |  | 6.1 | 42.98 |  |  |  |  | 5.6 | 42.08 |  |  |  |  | 4.4 | 39.92
1994-11-19 | 22:00 | 11.1 | 51.98 | SATURDAY | #N/A | 1978-11-19 | 22:00 | 9.4 | 48.92 |  |  | 1998-11-19 | 22:00 | 9 | 48.2 |  |  | 2000-11-19 | 22:00 | 2.2 | 35.96 | [5 empty] | 16.1 | 60.98 |  |  |  | 12 | 53.6 |  |  |  |  | 2.2 | 35.96 |  |  |  |  | 5 | 41 | [5 empty] | 6.7 | 44.06 |  |  |  | 6.1 | 42.98 |  |  |  |  | 6.1 | 42.98 |  |  |  |  | 5.6 | 42.08
1994-11-19 | 23:00 | 10.6 | 51.08 | SATURDAY | #N/A | 1978-11-19 | 23:00 | 8.3 | 46.94 |  |  | 1998-11-19 | 23:00 | 9 | 48.2 |  |  | 2000-11-19 | 23:00 | 1.7 | 35.06 | [5 empty] | 15.6 | 60.08 |  |  |  | 11 | 51.8 |  |  |  |  | 2.2 | 35.96 |  |  |  |  | 5 | 41 | [5 empty] | 6.7 | 44.06 |  |  |  | 5.6 | 42.08 |  |  |  |  | 6.1 | 42.98 |  |  |  |  | 6.1 | 42.98
1994-11-19 | 24:00 | 10 | 50 | SATURDAY | #N/A | 1978-11-19 | 24:00 | 7.8 | 46.04 |  |  | 1998-11-19 | 24:00 | 9 | 48.2 |  |  | 2000-11-19 | 24:00 | 1.1 | 33.98 | [5 empty] | 14.4 | 57.92 |  |  |  | 7 | 44.6 |  |  |  |  | 2.2 | 35.96 |  |  |  |  | 5 | 41 | [5 empty] | 7.2 | 44.96 |  |  |  | 6.1 | 42.98 |  |  |  |  | 5.6 | 42.08 |  |  |  |  | 6.1 | 42.98
1994-11-20 | 1:00 | 9.4 | 48.92 | SUNDAY | #N/A | 1978-11-20 | 1:00 | 7.2 | 44.96 |  |  | 1998-11-20 | 1:00 | 9 | 48.2 |  |  | 2000-11-20 | 1:00 | 0.6 | 33.08 | [5 empty] | 13.9 | 57.02 |  |  |  | 12 | 53.6 |  |  |  |  | 2.2 | 35.96 |  |  |  |  | 4.4 | 39.92 | [5 empty] | 7.2 | 44.96 |  |  |  | 5.6 | 42.08 |  |  |  |  | 5.6 | 42.08 |  |  |  |  | 4.4 | 39.92
1994-11-20 | 2:00 | 8.9 | 48.02 | SUNDAY | #N/A | 1978-11-20 | 2:00 | 6.7 | 44.06 |  |  | 1998-11-20 | 2:00 | 9 | 48.2 |  |  | 2000-11-20 | 2:00 | 1.1 | 33.98 | [5 empty] | 13.9 | 57.02 |  |  |  | 8 | 46.4 |  |  |  |  | 1.7 | 35.06 |  |  |  |  | 3.3 | 37.94 | [5 empty] | 6.7 | 44.06 |  |  |  | 6.7 | 44.06 |  |  |  |  | 6.1 | 42.98 |  |  |  |  | 3.9 | 39.02
1994-11-20 | 3:00 | 8.3 | 46.94 | SUNDAY | #N/A | 1978-11-20 | 3:00 | 5.6 | 42.08 |  |  | 1998-11-20 | 3:00 | 9 | 48.2 |  |  | 2000-11-20 | 3:00 | 0.6 | 33.08 | [5 empty] | 13.9 | 57.02 |  |  |  | 8 | 46.4 |  |  |  |  | 1.7 | 35.06 |  |  |  |  | 2.8 | 37.04 | [5 empty] | 6.7 | 44.06 |  |  |  | 6.1 | 42.98 |  |  |  |  | 5.6 | 42.08 |  |  |  |  | 3.3 | 37.94
1994-11-20 | 4:00 | 8.3 | 46.94 | SUNDAY | #N/A | 1978-11-20 | 4:00 | 5.6 | 42.08 |  |  | 1998-11-20 | 4:00 | 9 | 48.2 |  |  | 2000-11-20 | 4:00 | 0.6 | 33.08 | [5 empty] | 9.4 | 48.92 |  |  |  | 10 | 50 |  |  |  |  | 1.7 | 35.06 |  |  |  |  | 3.9 | 39.02 | [5 empty] | 6.7 | 44.06 |  |  |  | 5.6 | 42.08 |  |  |  |  | 5 | 41 |  |  |  |  | 2.8 | 37.04
1994-11-20 | 5:00 | 8.3 | 46.94 | SUNDAY | #N/A | 1978-11-20 | 5:00 | 5 | 41 |  |  | 1998-11-20 | 5:00 | 10 | 50 |  |  | 2000-11-20 | 5:00 | 0.6 | 33.08 | [5 empty] | 8.3 | 46.94 |  |  |  | 9 | 48.2 |  |  |  |  | 1.7 | 35.06 |  |  |  |  | 3.3 | 37.94 | [5 empty] | 5 | 41 |  |  |  | 5 | 41 |  |  |  |  | 5 | 41 |  |  |  |  | 2.8 | 37.04
1994-11-20 | 6:00 | 8.3 | 46.94 | SUNDAY | #N/A | 1978-11-20 | 6:00 | 5 | 41 |  |  | 1998-11-20 | 6:00 | 10 | 50 |  |  | 2000-11-20 | 6:00 | 0 | 32 | [5 empty] | 8.3 | 46.94 |  |  |  | 7 | 44.6 |  |  |  |  | 1.7 | 35.06 |  |  |  |  | 3.3 | 37.94 | [5 empty] | 2.8 | 37.04 |  |  |  | 5 | 41 |  |  |  |  | 5 | 41 |  |  |  |  | 2.2 | 35.96
1994-11-20 | 7:00 | 7.8 | 46.04 | SUNDAY | #N/A | 1978-11-20 | 7:00 | 3.9 | 39.02 |  |  | 1998-11-20 | 7:00 | 9 | 48.2 |  |  | 2000-11-20 | 7:00 | 0 | 32 | [5 empty] | 7.8 | 46.04 |  |  |  | 6 | 42.8 |  |  |  |  | 2.2 | 35.96 |  |  |  |  | 2.8 | 37.04 | [5 empty] | 2.8 | 37.04 |  |  |  | 5.6 | 42.08 |  |  |  |  | 5 | 41 |  |  |  |  | 1.7 | 35.06
1994-11-20 | 8:00 | 7.8 | 46.04 | SUNDAY | #N/A | 1978-11-20 | 8:00 | 5 | 41 |  |  | 1998-11-20 | 8:00 | 10 | 50 |  |  | 2000-11-20 | 8:00 | 1.1 | 33.98 | [5 empty] | 8.3 | 46.94 |  |  |  | 6 | 42.8 |  |  |  |  | 2.2 | 35.96 |  |  |  |  | 2.8 | 37.04 | [5 empty] | 3.3 | 37.94 |  |  |  | 5.6 | 42.08 |  |  |  |  | 5 | 41 |  |  |  |  | 1.7 | 35.06
1994-11-20 | 9:00 | 8.3 | 46.94 | SUNDAY | #N/A | 1978-11-20 | 9:00 | 6.1 | 42.98 |  |  | 1998-11-20 | 9:00 | 11 | 51.8 |  |  | 2000-11-20 | 9:00 | 2.8 | 37.04 | [5 empty] | 8.9 | 48.02 |  |  |  | 6 | 42.8 |  |  |  |  | 2.8 | 37.04 |  |  |  |  | 3.3 | 37.94 | [5 empty] | 3.9 | 39.02 |  |  |  | 6.1 | 42.98 |  |  |  |  | 5.6 | 42.08 |  |  |  |  | 1.7 | 35.06
1994-11-20 | 10:00 | 8.9 | 48.02 | SUNDAY | #N/A | 1978-11-20 | 10:00 | 7.2 | 44.96 |  |  | 1998-11-20 | 10:00 | 13 | 55.4 |  |  | 2000-11-20 | 10:00 | 3.9 | 39.02 | [5 empty] | 11.1 | 51.98 |  |  |  | 7 | 44.6 |  |  |  |  | 3.9 | 39.02 |  |  |  |  | 4.4 | 39.92 | [5 empty] | 3.3 | 37.94 |  |  |  | 6.7 | 44.06 |  |  |  |  | 6.1 | 42.98 |  |  |  |  | 1.1 | 33.98
1994-11-20 | 11:00 | 8.9 | 48.02 | SUNDAY | #N/A | 1978-11-20 | 11:00 | 7.8 | 46.04 |  |  | 1998-11-20 | 11:00 | 14 | 57.2 |  |  | 2000-11-20 | 11:00 | 4.4 | 39.92 | [5 empty] | 10.6 | 51.08 |  |  |  | 8 | 46.4 |  |  |  |  | 4.4 | 39.92 |  |  |  |  | 5 | 41 | [5 empty] | 3.3 | 37.94 |  |  |  | 7.2 | 44.96 |  |  |  |  | 7.2 | 44.96 |  |  |  |  | 0.6 | 33.08
1994-11-20 | 12:00 | 9.4 | 48.92 | SUNDAY | #N/A | 1978-11-20 | 12:00 | 7.8 | 46.04 |  |  | 1998-11-20 | 12:00 | 14 | 57.2 |  |  | 2000-11-20 | 12:00 | 5.6 | 42.08 | [5 empty] | 10.6 | 51.08 |  |  |  | 9 | 48.2 |  |  |  |  | 5 | 41 |  |  |  |  | 6.1 | 42.98 | [5 empty] | 3.9 | 39.02 |  |  |  | 7.8 | 46.04 |  |  |  |  | 7.8 | 46.04 |  |  |  |  | 0 | 32
1994-11-20 | 13:00 | 10 | 50 | SUNDAY | #N/A | 1978-11-20 | 13:00 | 8.9 | 48.02 |  |  | 1998-11-20 | 13:00 | 14 | 57.2 |  |  | 2000-11-20 | 13:00 | 6.1 | 42.98 | [5 empty] | 11.1 | 51.98 |  |  |  | 8 | 46.4 |  |  |  |  | 6.1 | 42.98 |  |  |  |  | 6.1 | 42.98 | [5 empty] | 2.8 | 37.04 |  |  |  | 7.8 | 46.04 |  |  |  |  | 7.8 | 46.04 |  |  |  |  | -1.1 | 30.02
1994-11-20 | 14:00 | 10.6 | 51.08 | SUNDAY | #N/A | 1978-11-20 | 14:00 | 8.9 | 48.02 |  |  | 1998-11-20 | 14:00 | 14 | 57.2 |  |  | 2000-11-20 | 14:00 | 6.1 | 42.98 | [5 empty] | 10.6 | 51.08 |  |  |  | 8 | 46.4 |  |  |  |  | 6.7 | 44.06 |  |  |  |  | 6.7 | 44.06 | [5 empty] | 1.1 | 33.98 |  |  |  | 7.2 | 44.96 |  |  |  |  | 7.2 | 44.96 |  |  |  |  | -2.2 | 28.04
1994-11-20 | 15:00 | 10.6 | 51.08 | SUNDAY | #N/A | 1978-11-20 | 15:00 | 8.9 | 48.02 |  |  | 1998-11-20 | 15:00 | 14 | 57.2 |  |  | 2000-11-20 | 15:00 | 6.7 | 44.06 | [5 empty] | 10.6 | 51.08 |  |  |  | 7 | 44.6 |  |  |  |  | 7.2 | 44.96 |  |  |  |  | 6.1 | 42.98 | [5 empty] | 0.6 | 33.08 |  |  |  | 6.7 | 44.06 |  |  |  |  | 6.7 | 44.06 |  |  |  |  | -2.8 | 26.96
1994-11-20 | 16:00 | 10.6 | 51.08 | SUNDAY | #N/A | 1978-11-20 | 16:00 | 8.3 | 46.94 |  |  | 1998-11-20 | 16:00 | 13 | 55.4 |  |  | 2000-11-20 | 16:00 | 6.1 | 42.98 | [5 empty] | 10.6 | 51.08 |  |  |  | 7 | 44.6 |  |  |  |  | 7.8 | 46.04 |  |  |  |  | 5 | 41 | [5 empty] | 0.6 | 33.08 |  |  |  | 6.7 | 44.06 |  |  |  |  | 6.7 | 44.06 |  |  |  |  | -3.9 | 24.98
1994-11-20 | 17:00 | 10.6 | 51.08 | SUNDAY | #N/A | 1978-11-20 | 17:00 | 8.3 | 46.94 |  |  | 1998-11-20 | 17:00 | 12 | 53.6 |  |  | 2000-11-20 | 17:00 | 6.1 | 42.98 | [5 empty] | 10.6 | 51.08 |  |  |  | 7 | 44.6 |  |  |  |  | 8.3 | 46.94 |  |  |  |  | 5 | 41 | [5 empty] | 0 | 32 |  |  |  | 6.1 | 42.98 |  |  |  |  | 6.7 | 44.06 |  |  |  |  | -5.6 | 21.92
1994-11-20 | 18:00 | 10.6 | 51.08 | SUNDAY | #N/A | 1978-11-20 | 18:00 | 7.2 | 44.96 |  |  | 1998-11-20 | 18:00 | 10 | 50 |  |  | 2000-11-20 | 18:00 | 6.1 | 42.98 | [5 empty] | 9.4 | 48.92 |  |  |  | 4.8 | 40.64 |  |  |  |  | 9.4 | 48.92 |  |  |  |  | 5 | 41 | [5 empty] | -1.1 | 30.02 |  |  |  | 6.1 | 42.98 |  |  |  |  | 6.7 | 44.06 |  |  |  |  | -6.7 | 19.94
1994-11-20 | 19:00 | 10.6 | 51.08 | SUNDAY | #N/A | 1978-11-20 | 19:00 | 6.7 | 44.06 |  |  | 1998-11-20 | 19:00 | 10 | 50 |  |  | 2000-11-20 | 19:00 | 5.6 | 42.08 | [5 empty] | 8.9 | 48.02 |  |  |  | 3 | 37.4 |  |  |  |  | 10 | 50 |  |  |  |  | 5 | 41 | [5 empty] | -1.7 | 28.94 |  |  |  | 6.1 | 42.98 |  |  |  |  | 6.1 | 42.98 |  |  |  |  | -7.2 | 19.04
1994-11-20 | 20:00 | 10.6 | 51.08 | SUNDAY | #N/A | 1978-11-20 | 20:00 | 7.2 | 44.96 |  |  | 1998-11-20 | 20:00 | 9 | 48.2 |  |  | 2000-11-20 | 20:00 | 2.2 | 35.96 | [5 empty] | 7.8 | 46.04 |  |  |  | 2 | 35.6 |  |  |  |  | 9.4 | 48.92 |  |  |  |  | 5.6 | 42.08 | [5 empty] | -3.9 | 24.98 |  |  |  | 3.9 | 39.02 |  |  |  |  | 5 | 41 |  |  |  |  | -7.8 | 17.96
1994-11-20 | 21:00 | 10 | 50 | SUNDAY | #N/A | 1978-11-20 | 21:00 | 5 | 41 |  |  | 1998-11-20 | 21:00 | 9 | 48.2 |  |  | 2000-11-20 | 21:00 | 3.3 | 37.94 | [5 empty] | 7.2 | 44.96 |  |  |  | 2 | 35.6 |  |  |  |  | 9.4 | 48.92 |  |  |  |  | 5.6 | 42.08 | [5 empty] | -4.4 | 24.08 |  |  |  | 3.3 | 37.94 |  |  |  |  | 3.3 | 37.94 |  |  |  |  | -8.3 | 17.06
1994-11-20 | 22:00 | 8.9 | 48.02 | SUNDAY | #N/A | 1978-11-20 | 22:00 | 4.4 | 39.92 |  |  | 1998-11-20 | 22:00 | 8 | 46.4 |  |  | 2000-11-20 | 22:00 | 2.8 | 37.04 | [5 empty] | 7.2 | 44.96 |  |  |  | 2 | 35.6 |  |  |  |  | 9.4 | 48.92 |  |  |  |  | 5.6 | 42.08 | [5 empty] | -5.6 | 21.92 |  |  |  | 2.8 | 37.04 |  |  |  |  | 3.3 | 37.94 |  |  |  |  | -9.4 | 15.08
1994-11-20 | 23:00 | 9.4 | 48.92 | SUNDAY | #N/A | 1978-11-20 | 23:00 | 3.9 | 39.02 |  |  | 1998-11-20 | 23:00 | 8 | 46.4 |  |  | 2000-11-20 | 23:00 | 2.2 | 35.96 | [5 empty] | 6.7 | 44.06 |  |  |  | 1 | 33.8 |  |  |  |  | 5.6 | 42.08 |  |  |  |  | 5.6 | 42.08 | [5 empty] | -7.2 | 19.04 |  |  |  | 3.3 | 37.94 |  |  |  |  | 2.2 | 35.96 |  |  |  |  | -10.6 | 12.92
1994-11-20 | 24:00 | 8.9 | 48.02 | SUNDAY | #N/A | 1978-11-20 | 24:00 | 3.9 | 39.02 |  |  | 1998-11-20 | 24:00 | 8 | 46.4 |  |  | 2000-11-20 | 24:00 | 1.7 | 35.06 | [5 empty] | 6.7 | 44.06 |  |  |  | 1 | 33.8 |  |  |  |  | 2.8 | 37.04 |  |  |  |  | 5.6 | 42.08 | [5 empty] | -7.8 | 17.96 |  |  |  | 3.9 | 39.02 |  |  |  |  | 2.8 | 37.04 |  |  |  |  | -10.6 | 12.92
1994-11-21 | 1:00 | 8.3 | 46.94 | WEEKDAY | #N/A | 1978-11-21 | 1:00 | 3.3 | 37.94 |  |  | 1998-11-21 | 1:00 | 7 | 44.6 |  |  | 2000-11-21 | 1:00 | 1.1 | 33.98 | [5 empty] | 6.1 | 42.98 |  |  |  | -2 | 28.4 |  |  |  |  | 1.7 | 35.06 |  |  |  |  | 6.1 | 42.98 | [5 empty] | -7.8 | 17.96 |  |  |  | 4.4 | 39.92 |  |  |  |  | 3.3 | 37.94 |  |  |  |  | -12.2 | 10.04
1994-11-21 | 2:00 | 8.3 | 46.94 | WEEKDAY | #N/A | 1978-11-21 | 2:00 | 2.8 | 37.04 |  |  | 1998-11-21 | 2:00 | 6 | 42.8 |  |  | 2000-11-21 | 2:00 | 0.6 | 33.08 | [5 empty] | 5.6 | 42.08 |  |  |  | -2 | 28.4 |  |  |  |  | 1.1 | 33.98 |  |  |  |  | 6.1 | 42.98 | [5 empty] | -9.4 | 15.08 |  |  |  | 3.9 | 39.02 |  |  |  |  | 3.3 | 37.94 |  |  |  |  | -12.8 | 8.96
1994-11-21 | 3:00 | 7.8 | 46.04 | WEEKDAY | #N/A | 1978-11-21 | 3:00 | 2.8 | 37.04 |  |  | 1998-11-21 | 3:00 | 6 | 42.8 |  |  | 2000-11-21 | 3:00 | 0 | 32 | [5 empty] | 5.6 | 42.08 |  |  |  | -2 | 28.4 |  |  |  |  | 1.7 | 35.06 |  |  |  |  | 6.1 | 42.98 | [5 empty] | -10 | 14 |  |  |  | 3.9 | 39.02 |  |  |  |  | 2.8 | 37.04 |  |  |  |  | -12.8 | 8.96
1994-11-21 | 4:00 | 7.8 | 46.04 | WEEKDAY | #N/A | 1978-11-21 | 4:00 | 3.3 | 37.94 |  |  | 1998-11-21 | 4:00 | 6 | 42.8 |  |  | 2000-11-21 | 4:00 | 0 | 32 | [5 empty] | 5.6 | 42.08 |  |  |  | -2 | 28.4 |  |  |  |  | 1.1 | 33.98 |  |  |  |  | 6.7 | 44.06 | [5 empty] | -11.1 | 12.02 |  |  |  | 3.3 | 37.94 |  |  |  |  | 2.8 | 37.04 |  |  |  |  | -13.3 | 8.06
1994-11-21 | 5:00 | 8.3 | 46.94 | WEEKDAY | #N/A | 1978-11-21 | 5:00 | 3.3 | 37.94 |  |  | 1998-11-21 | 5:00 | 6 | 42.8 |  |  | 2000-11-21 | 5:00 | -0.6 | 30.92 | [5 empty] | 5 | 41 |  |  |  | -3 | 26.6 |  |  |  |  | 1.1 | 33.98 |  |  |  |  | 6.7 | 44.06 | [5 empty] | -11.7 | 10.94 |  |  |  | 3.3 | 37.94 |  |  |  |  | 2.8 | 37.04 |  |  |  |  | -13.9 | 6.98
1994-11-21 | 6:00 | 8.9 | 48.02 | WEEKDAY | #N/A | 1978-11-21 | 6:00 | 3.3 | 37.94 |  |  | 1998-11-21 | 6:00 | 6 | 42.8 |  |  | 2000-11-21 | 6:00 | -0.6 | 30.92 | [5 empty] | 5.6 | 42.08 |  |  |  | -4 | 24.8 |  |  |  |  | 0.6 | 33.08 |  |  |  |  | 6.7 | 44.06 | [5 empty] | -12.2 | 10.04 |  |  |  | 3.3 | 37.94 |  |  |  |  | 2.8 | 37.04 |  |  |  |  | -13.9 | 6.98
1994-11-21 | 7:00 | 8.9 | 48.02 | WEEKDAY | #N/A | 1978-11-21 | 7:00 | 3.3 | 37.94 |  |  | 1998-11-21 | 7:00 | 4 | 39.2 |  |  | 2000-11-21 | 7:00 | -0.6 | 30.92 | [5 empty] | 5.6 | 42.08 |  |  |  | -4 | 24.8 |  |  |  |  | 0.6 | 33.08 |  |  |  |  | 7.2 | 44.96 | [5 empty] | -11.1 | 12.02 |  |  |  | 3.3 | 37.94 |  |  |  |  | 2.8 | 37.04 |  |  |  |  | -13.9 | 6.98
1994-11-21 | 8:00 | 11.7 | 53.06 | WEEKDAY | #N/A | 1978-11-21 | 8:00 | 3.3 | 37.94 |  |  | 1998-11-21 | 8:00 | 5 | 41 |  |  | 2000-11-21 | 8:00 | 0 | 32 | [5 empty] | 7.8 | 46.04 |  |  |  | -3 | 26.6 |  |  |  |  | 0.6 | 33.08 |  |  |  |  | 7.2 | 44.96 | [5 empty] | -11.7 | 10.94 |  |  |  | 3.3 | 37.94 |  |  |  |  | 2.8 | 37.04 |  |  |  |  | -14.4 | 6.08
1994-11-21 | 9:00 | 12.2 | 53.96 | WEEKDAY | #N/A | 1978-11-21 | 9:00 | 3.3 | 37.94 |  |  | 1998-11-21 | 9:00 | 6 | 42.8 |  |  | 2000-11-21 | 9:00 | 1.1 | 33.98 | [5 empty] | 8.9 | 48.02 |  |  |  | 1 | 33.8 |  |  |  |  | 0 | 32 |  |  |  |  | 7.2 | 44.96 | [5 empty] | -12.8 | 8.96 |  |  |  | 3.3 | 37.94 |  |  |  |  | 3.3 | 37.94 |  |  |  |  | -14.4 | 6.08
1994-11-21 | 10:00 | 13.3 | 55.94 | WEEKDAY | #N/A | 1978-11-21 | 10:00 | 4.4 | 39.92 |  |  | 1998-11-21 | 10:00 | 7 | 44.6 |  |  | 2000-11-21 | 10:00 | 1.7 | 35.06 | [5 empty] | 10.6 | 51.08 |  |  |  | 3 | 37.4 |  |  |  |  | 0.6 | 33.08 |  |  |  |  | 7.8 | 46.04 | [5 empty] | -12.2 | 10.04 |  |  |  | 2.8 | 37.04 |  |  |  |  | 3.3 | 37.94 |  |  |  |  | -13.9 | 6.98
1994-11-21 | 11:00 | 13.9 | 57.02 | WEEKDAY | #N/A | 1978-11-21 | 11:00 | 5 | 41 |  |  | 1998-11-21 | 11:00 | 8 | 46.4 |  |  | 2000-11-21 | 11:00 | 2.2 | 35.96 | [5 empty] | 11.1 | 51.98 |  |  |  | 4.7 | 40.46 |  |  |  |  | 0.6 | 33.08 |  |  |  |  | 7.8 | 46.04 | [5 empty] | -11.7 | 10.94 |  |  |  | 3.9 | 39.02 |  |  |  |  | 3.3 | 37.94 |  |  |  |  | -12.8 | 8.96
1994-11-21 | 12:00 | 14.4 | 57.92 | WEEKDAY | #N/A | 1978-11-21 | 12:00 | 4.4 | 39.92 |  |  | 1998-11-21 | 12:00 | 8 | 46.4 |  |  | 2000-11-21 | 12:00 | 4.4 | 39.92 | [5 empty] | 12.8 | 55.04 |  |  |  | 6.1 | 42.98 |  |  |  |  | 0 | 32 |  |  |  |  | 8.3 | 46.94 | [5 empty] | -10.6 | 12.92 |  |  |  | 4.4 | 39.92 |  |  |  |  | 3.3 | 37.94 |  |  |  |  | -12.2 | 10.04
1994-11-21 | 13:00 | 14.4 | 57.92 | WEEKDAY | #N/A | 1978-11-21 | 13:00 | 3.9 | 39.02 |  |  | 1998-11-21 | 13:00 | 8 | 46.4 |  |  | 2000-11-21 | 13:00 | 4.4 | 39.92 | [5 empty] | 14.4 | 57.92 |  |  |  | 7 | 44.6 |  |  |  |  | 0 | 32 |  |  |  |  | 8.9 | 48.02 | [5 empty] | -10.6 | 12.92 |  |  |  | 2.8 | 37.04 |  |  |  |  | 2.8 | 37.04 |  |  |  |  | -11.1 | 12.02
1994-11-21 | 14:00 | 14.4 | 57.92 | WEEKDAY | #N/A | 1978-11-21 | 14:00 | 3.3 | 37.94 |  |  | 1998-11-21 | 14:00 | 8 | 46.4 |  |  | 2000-11-21 | 14:00 | 4.4 | 39.92 | [5 empty] | 15.6 | 60.08 |  |  |  | 7 | 44.6 |  |  |  |  | 0.6 | 33.08 |  |  |  |  | 8.9 | 48.02 | [5 empty] | -10.6 | 12.92 |  |  |  | 2.8 | 37.04 |  |  |  |  | 3.3 | 37.94 |  |  |  |  | -10.6 | 12.92
1994-11-21 | 15:00 | 14.4 | 57.92 | WEEKDAY | #N/A | 1978-11-21 | 15:00 | 3.9 | 39.02 |  |  | 1998-11-21 | 15:00 | 7 | 44.6 |  |  | 2000-11-21 | 15:00 | 4.4 | 39.92 | [5 empty] | 15.6 | 60.08 |  |  |  | 7 | 44.6 |  |  |  |  | 0 | 32 |  |  |  |  | 8.9 | 48.02 | [5 empty] | -10 | 14 |  |  |  | 3.3 | 37.94 |  |  |  |  | 2.8 | 37.04 |  |  |  |  | -10 | 14
1994-11-21 | 16:00 | 15 | 59 | WEEKDAY | #N/A | 1978-11-21 | 16:00 | 3.3 | 37.94 |  |  | 1998-11-21 | 16:00 | 7 | 44.6 |  |  | 2000-11-21 | 16:00 | 3.3 | 37.94 | [5 empty] | 14.4 | 57.92 |  |  |  | 7 | 44.6 |  |  |  |  | 0.6 | 33.08 |  |  |  |  | 8.9 | 48.02 | [5 empty] | -10 | 14 |  |  |  | 2.8 | 37.04 |  |  |  |  | 2.2 | 35.96 |  |  |  |  | -9.4 | 15.08
1994-11-21 | 17:00 | 15.6 | 60.08 | WEEKDAY | #N/A | 1978-11-21 | 17:00 | 2.8 | 37.04 |  |  | 1998-11-21 | 17:00 | 6 | 42.8 |  |  | 2000-11-21 | 17:00 | 2.2 | 35.96 | [5 empty] | 10.6 | 51.08 |  |  |  | 6 | 42.8 |  |  |  |  | 0 | 32 |  |  |  |  | 8.9 | 48.02 | [5 empty] | -10 | 14 |  |  |  | 2.2 | 35.96 |  |  |  |  | 2.2 | 35.96 |  |  |  |  | -8.9 | 15.98
1994-11-21 | 18:00 | 16.1 | 60.98 | WEEKDAY | #N/A | 1978-11-21 | 18:00 | 2.8 | 37.04 |  |  | 1998-11-21 | 18:00 | 6 | 42.8 |  |  | 2000-11-21 | 18:00 | 1.7 | 35.06 | [5 empty] | 11.1 | 51.98 |  |  |  | 3 | 37.4 |  |  |  |  | 0 | 32 |  |  |  |  | 8.3 | 46.94 | [5 empty] | -9.4 | 15.08 |  |  |  | 2.8 | 37.04 |  |  |  |  | 1.7 | 35.06 |  |  |  |  | -8.9 | 15.98
1994-11-21 | 19:00 | 15.6 | 60.08 | WEEKDAY | #N/A | 1978-11-21 | 19:00 | 2.8 | 37.04 |  |  | 1998-11-21 | 19:00 | 6 | 42.8 |  |  | 2000-11-21 | 19:00 | 1.7 | 35.06 | [5 empty] | 10.6 | 51.08 |  |  |  | 1 | 33.8 |  |  |  |  | 0 | 32 |  |  |  |  | 7.8 | 46.04 | [5 empty] | -8.9 | 15.98 |  |  |  | 2.2 | 35.96 |  |  |  |  | 1.7 | 35.06 |  |  |  |  | -9.4 | 15.08
1994-11-21 | 20:00 | 16.1 | 60.98 | WEEKDAY | #N/A | 1978-11-21 | 20:00 | 2.2 | 35.96 |  |  | 1998-11-21 | 20:00 | 6 | 42.8 |  |  | 2000-11-21 | 20:00 | 1.1 | 33.98 | [5 empty] | 12.2 | 53.96 |  |  |  | -2 | 28.4 |  |  |  |  | -0.6 | 30.92 |  |  |  |  | 7.8 | 46.04 | [5 empty] | -8.9 | 15.98 |  |  |  | 2.2 | 35.96 |  |  |  |  | 1.7 | 35.06 |  |  |  |  | -9.4 | 15.08
1994-11-21 | 21:00 | 16.1 | 60.98 | WEEKDAY | #N/A | 1978-11-21 | 21:00 | 1.7 | 35.06 |  |  | 1998-11-21 | 21:00 | 6 | 42.8 |  |  | 2000-11-21 | 21:00 | 0 | 32 | [5 empty] | 11.1 | 51.98 |  |  |  | 1 | 33.8 |  |  |  |  | -0.6 | 30.92 |  |  |  |  | 7.2 | 44.96 | [5 empty] | -8.9 | 15.98 |  |  |  | 2.2 | 35.96 |  |  |  |  | 1.7 | 35.06 |  |  |  |  | -9.4 | 15.08
1994-11-21 | 22:00 | 16.1 | 60.98 | WEEKDAY | #N/A | 1978-11-21 | 22:00 | 1.7 | 35.06 |  |  | 1998-11-21 | 22:00 | 5 | 41 |  |  | 2000-11-21 | 22:00 | 0 | 32 | [5 empty] | 11.1 | 51.98 |  |  |  | -1 | 30.2 |  |  |  |  | -0.6 | 30.92 |  |  |  |  | 6.7 | 44.06 | [5 empty] | -8.9 | 15.98 |  |  |  | 2.2 | 35.96 |  |  |  |  | 1.1 | 33.98 |  |  |  |  | -9.4 | 15.08
1994-11-21 | 23:00 | 16.1 | 60.98 | WEEKDAY | #N/A | 1978-11-21 | 23:00 | 1.7 | 35.06 |  |  | 1998-11-21 | 23:00 | 5 | 41 |  |  | 2000-11-21 | 23:00 | -0.6 | 30.92 | [5 empty] | 10 | 50 |  |  |  | -1 | 30.2 |  |  |  |  | -0.6 | 30.92 |  |  |  |  | 4.4 | 39.92 | [5 empty] | -8.3 | 17.06 |  |  |  | 1.7 | 35.06 |  |  |  |  | 1.7 | 35.06 |  |  |  |  | -8.9 | 15.98
1994-11-21 | 24:00 | 16.7 | 62.06 | WEEKDAY | #N/A | 1978-11-21 | 24:00 | 1.1 | 33.98 |  |  | 1998-11-21 | 24:00 | 4 | 39.2 |  |  | 2000-11-21 | 24:00 | -0.6 | 30.92 | [5 empty] | 9.4 | 48.92 |  |  |  | -2 | 28.4 |  |  |  |  | -1.1 | 30.02 |  |  |  |  | 3.3 | 37.94 | [5 empty] | -7.8 | 17.96 |  |  |  | 1.7 | 35.06 |  |  |  |  | 1.7 | 35.06 |  |  |  |  | -10 | 14
1994-11-22 | 1:00 | 16.7 | 62.06 | WEEKDAY | #N/A | 1978-11-22 | 1:00 | 1.7 | 35.06 |  |  | 1998-11-22 | 1:00 | 3 | 37.4 |  |  | 2000-11-22 | 1:00 | -1.1 | 30.02 | [5 empty] | 8.9 | 48.02 |  |  |  | -1 | 30.2 |  |  |  |  | -1.1 | 30.02 |  |  |  |  | 1.7 | 35.06 | [5 empty] | -7.8 | 17.96 |  |  |  | 1.7 | 35.06 |  |  |  |  | 1.7 | 35.06 |  |  |  |  | -10 | 14
1994-11-22 | 2:00 | 16.7 | 62.06 | WEEKDAY | #N/A | 1978-11-22 | 2:00 | 1.7 | 35.06 |  |  | 1998-11-22 | 2:00 | 3 | 37.4 |  |  | 2000-11-22 | 2:00 | -1.1 | 30.02 | [5 empty] | 8.9 | 48.02 |  |  |  | -1 | 30.2 |  |  |  |  | -1.1 | 30.02 |  |  |  |  | 1.1 | 33.98 | [5 empty] | -7.2 | 19.04 |  |  |  | 1.7 | 35.06 |  |  |  |  | 1.1 | 33.98 |  |  |  |  | -10 | 14
1994-11-22 | 3:00 | 15.6 | 60.08 | WEEKDAY | #N/A | 1978-11-22 | 3:00 | 1.7 | 35.06 |  |  | 1998-11-22 | 3:00 | 3 | 37.4 |  |  | 2000-11-22 | 3:00 | -1.7 | 28.94 | [5 empty] | 7.2 | 44.96 |  |  |  | -3 | 26.6 |  |  |  |  | -1.1 | 30.02 |  |  |  |  | 0.6 | 33.08 | [5 empty] | -7.2 | 19.04 |  |  |  | 1.7 | 35.06 |  |  |  |  | 1.1 | 33.98 |  |  |  |  | -10 | 14
1994-11-22 | 4:00 | 14.4 | 57.92 | WEEKDAY | #N/A | 1978-11-22 | 4:00 | 1.7 | 35.06 |  |  | 1998-11-22 | 4:00 | 3 | 37.4 |  |  | 2000-11-22 | 4:00 | -1.7 | 28.94 | [5 empty] | 7.8 | 46.04 |  |  |  | -3 | 26.6 |  |  |  |  | -1.1 | 30.02 |  |  |  |  | 0.6 | 33.08 | [5 empty] | -6.7 | 19.94 |  |  |  | 1.1 | 33.98 |  |  |  |  | 1.1 | 33.98 |  |  |  |  | -10 | 14
1994-11-22 | 5:00 | 13.3 | 55.94 | WEEKDAY | #N/A | 1978-11-22 | 5:00 | 1.1 | 33.98 |  |  | 1998-11-22 | 5:00 | 2 | 35.6 |  |  | 2000-11-22 | 5:00 | -2.2 | 28.04 | [5 empty] | 7.8 | 46.04 |  |  |  | -3 | 26.6 |  |  |  |  | -1.1 | 30.02 |  |  |  |  | 0.6 | 33.08 | [5 empty] | -9.4 | 15.08 |  |  |  | 1.1 | 33.98 |  |  |  |  | 1.1 | 33.98 |  |  |  |  | -10 | 14
1994-11-22 | 6:00 | 12.8 | 55.04 | WEEKDAY | #N/A | 1978-11-22 | 6:00 | 1.1 | 33.98 |  |  | 1998-11-22 | 6:00 | 2 | 35.6 |  |  | 2000-11-22 | 6:00 | -2.2 | 28.04 | [5 empty] | 7.2 | 44.96 |  |  |  | -4 | 24.8 |  |  |  |  | -1.7 | 28.94 |  |  |  |  | 0.6 | 33.08 | [5 empty] | -10.6 | 12.92 |  |  |  | 0.6 | 33.08 |  |  |  |  | 1.1 | 33.98 |  |  |  |  | -10 | 14
1994-11-22 | 7:00 | 12.2 | 53.96 | WEEKDAY | #N/A | 1978-11-22 | 7:00 | 1.1 | 33.98 |  |  | 1998-11-22 | 7:00 | 1 | 33.8 |  |  | 2000-11-22 | 7:00 | -2.2 | 28.04 | [5 empty] | 8.3 | 46.94 |  |  |  | -4 | 24.8 |  |  |  |  | -1.7 | 28.94 |  |  |  |  | 1.7 | 35.06 | [5 empty] | -10 | 14 |  |  |  | 0.6 | 33.08 |  |  |  |  | 1.1 | 33.98 |  |  |  |  | -10.6 | 12.92
1994-11-22 | 8:00 | 11.7 | 53.06 | WEEKDAY | #N/A | 1978-11-22 | 8:00 | 1.1 | 33.98 |  |  | 1998-11-22 | 8:00 | 3 | 37.4 |  |  | 2000-11-22 | 8:00 | -1.7 | 28.94 | [5 empty] | 9.4 | 48.92 |  |  |  | -1 | 30.2 |  |  |  |  | -1.7 | 28.94 |  |  |  |  | 2.8 | 37.04 | [5 empty] | -8.3 | 17.06 |  |  |  | 1.1 | 33.98 |  |  |  |  | 1.1 | 33.98 |  |  |  |  | -9.4 | 15.08
1994-11-22 | 9:00 | 12.2 | 53.96 | WEEKDAY | #N/A | 1978-11-22 | 9:00 | 1.7 | 35.06 |  |  | 1998-11-22 | 9:00 | 4 | 39.2 |  |  | 2000-11-22 | 9:00 | -1.1 | 30.02 | [5 empty] | 10.6 | 51.08 |  |  |  | 3 | 37.4 |  |  |  |  | -1.1 | 30.02 |  |  |  |  | 4.4 | 39.92 | [5 empty] | -6.1 | 21.02 |  |  |  | 1.1 | 33.98 |  |  |  |  | 1.7 | 35.06 |  |  |  |  | -8.3 | 17.06
1994-11-22 | 10:00 | 12.8 | 55.04 | WEEKDAY | #N/A | 1978-11-22 | 10:00 | 2.2 | 35.96 |  |  | 1998-11-22 | 10:00 | 5 | 41 |  |  | 2000-11-22 | 10:00 | 0 | 32 | [5 empty] | 11.7 | 53.06 |  |  |  | 6 | 42.8 |  |  |  |  | -1.1 | 30.02 |  |  |  |  | 6.7 | 44.06 | [5 empty] | -4.4 | 24.08 |  |  |  | 1.1 | 33.98 |  |  |  |  | 2.2 | 35.96 |  |  |  |  | -6.7 | 19.94
1994-11-22 | 11:00 | 12.8 | 55.04 | WEEKDAY | #N/A | 1978-11-22 | 11:00 | 2.8 | 37.04 |  |  | 1998-11-22 | 11:00 | 6 | 42.8 |  |  | 2000-11-22 | 11:00 | 0.6 | 33.08 | [5 empty] | 12.8 | 55.04 |  |  |  | 8 | 46.4 |  |  |  |  | 0 | 32 |  |  |  |  | 7.8 | 46.04 | [5 empty] | -2.2 | 28.04 |  |  |  | 1.1 | 33.98 |  |  |  |  | 2.2 | 35.96 |  |  |  |  | -5 | 23
1994-11-22 | 12:00 | 12.8 | 55.04 | WEEKDAY | #N/A | 1978-11-22 | 12:00 | 3.3 | 37.94 |  |  | 1998-11-22 | 12:00 | 6 | 42.8 |  |  | 2000-11-22 | 12:00 | 1.1 | 33.98 | [5 empty] | 13.3 | 55.94 |  |  |  | 9 | 48.2 |  |  |  |  | 0.6 | 33.08 |  |  |  |  | 8.3 | 46.94 | [5 empty] | -1.1 | 30.02 |  |  |  | 1.7 | 35.06 |  |  |  |  | 3.9 | 39.02 |  |  |  |  | -2.8 | 26.96
1994-11-22 | 13:00 | 13.3 | 55.94 | WEEKDAY | #N/A | 1978-11-22 | 13:00 | 3.3 | 37.94 |  |  | 1998-11-22 | 13:00 | 8 | 46.4 |  |  | 2000-11-22 | 13:00 | 0.6 | 33.08 | [5 empty] | 13.9 | 57.02 |  |  |  | 11 | 51.8 |  |  |  |  | 1.7 | 35.06 |  |  |  |  | 8.3 | 46.94 | [5 empty] | 0.6 | 33.08 |  |  |  | 2.2 | 35.96 |  |  |  |  | 3.9 | 39.02 |  |  |  |  | -2.2 | 28.04
1994-11-22 | 14:00 | 13.3 | 55.94 | WEEKDAY | #N/A | 1978-11-22 | 14:00 | 3.3 | 37.94 |  |  | 1998-11-22 | 14:00 | 9 | 48.2 |  |  | 2000-11-22 | 14:00 | 2.2 | 35.96 | [5 empty] | 15 | 59 |  |  |  | 11 | 51.8 |  |  |  |  | 2.2 | 35.96 |  |  |  |  | 9.4 | 48.92 | [5 empty] | -1.1 | 30.02 |  |  |  | 2.2 | 35.96 |  |  |  |  | 4.4 | 39.92 |  |  |  |  | -1.7 | 28.94
1994-11-22 | 15:00 | 12.8 | 55.04 | WEEKDAY | #N/A | 1978-11-22 | 15:00 | 3.3 | 37.94 |  |  | 1998-11-22 | 15:00 | 9 | 48.2 |  |  | 2000-11-22 | 15:00 | 1.1 | 33.98 | [5 empty] | 15.6 | 60.08 |  |  |  | 11.3 | 52.34 |  |  |  |  | 2.8 | 37.04 |  |  |  |  | 8.9 | 48.02 | [5 empty] | -0.6 | 30.92 |  |  |  | 3.3 | 37.94 |  |  |  |  | 4.4 | 39.92 |  |  |  |  | -1.1 | 30.02
1994-11-22 | 16:00 | 12.2 | 53.96 | WEEKDAY | #N/A | 1978-11-22 | 16:00 | 3.3 | 37.94 |  |  | 1998-11-22 | 16:00 | 6 | 42.8 |  |  | 2000-11-22 | 16:00 | 0.6 | 33.08 | [5 empty] | 13.9 | 57.02 |  |  |  | 11 | 51.8 |  |  |  |  | 2.2 | 35.96 |  |  |  |  | 7.2 | 44.96 | [5 empty] | -1.1 | 30.02 |  |  |  | 2.8 | 37.04 |  |  |  |  | 2.8 | 37.04 |  |  |  |  | -1.7 | 28.94
1994-11-22 | 17:00 | 10.6 | 51.08 | WEEKDAY | #N/A | 1978-11-22 | 17:00 | 2.8 | 37.04 |  |  | 1998-11-22 | 17:00 | 6 | 42.8 |  |  | 2000-11-22 | 17:00 | 0.6 | 33.08 | [5 empty] | 10 | 50 |  |  |  | 7 | 44.6 |  |  |  |  | 0.6 | 33.08 |  |  |  |  | 7.2 | 44.96 | [5 empty] | -2.2 | 28.04 |  |  |  | 1.7 | 35.06 |  |  |  |  | 1.1 | 33.98 |  |  |  |  | -3.3 | 26.06
1994-11-22 | 18:00 | 10 | 50 | WEEKDAY | #N/A | 1978-11-22 | 18:00 | 2.8 | 37.04 |  |  | 1998-11-22 | 18:00 | 6 | 42.8 |  |  | 2000-11-22 | 18:00 | 0 | 32 | [5 empty] | 7.8 | 46.04 |  |  |  | 5 | 41 |  |  |  |  | 1.1 | 33.98 |  |  |  |  | 3.9 | 39.02 | [5 empty] | -2.8 | 26.96 |  |  |  | 0.6 | 33.08 |  |  |  |  | 1.7 | 35.06 |  |  |  |  | -4.4 | 24.08
1994-11-22 | 19:00 | 8.9 | 48.02 | WEEKDAY | #N/A | 1978-11-22 | 19:00 | 2.8 | 37.04 |  |  | 1998-11-22 | 19:00 | 5 | 41 |  |  | 2000-11-22 | 19:00 | 0 | 32 | [5 empty] | 6.7 | 44.06 |  |  |  | 3 | 37.4 |  |  |  |  | 0 | 32 |  |  |  |  | 2.8 | 37.04 | [5 empty] | -3.3 | 26.06 |  |  |  | -0.6 | 30.92 |  |  |  |  | 0.6 | 33.08 |  |  |  |  | -3.3 | 26.06
1994-11-22 | 20:00 | 7.8 | 46.04 | WEEKDAY | #N/A | 1978-11-22 | 20:00 | 2.8 | 37.04 |  |  | 1998-11-22 | 20:00 | 5 | 41 |  |  | 2000-11-22 | 20:00 | -0.6 | 30.92 | [5 empty] | 5 | 41 |  |  |  | 2 | 35.6 |  |  |  |  | 0 | 32 |  |  |  |  | 1.7 | 35.06 | [5 empty] | -4.4 | 24.08 |  |  |  | -0.6 | 30.92 |  |  |  |  | 0 | 32 |  |  |  |  | -3.3 | 26.06
1994-11-22 | 21:00 | 6.1 | 42.98 | WEEKDAY | #N/A | 1978-11-22 | 21:00 | 2.8 | 37.04 |  |  | 1998-11-22 | 21:00 | 5 | 41 |  |  | 2000-11-22 | 21:00 | -1.1 | 30.02 | [5 empty] | 3.9 | 39.02 |  |  |  | 1 | 33.8 |  |  |  |  | -1.1 | 30.02 |  |  |  |  | 0.6 | 33.08 | [5 empty] | -3.9 | 24.98 |  |  |  | -1.7 | 28.94 |  |  |  |  | -0.6 | 30.92 |  |  |  |  | -3.3 | 26.06
1994-11-22 | 22:00 | 5.6 | 42.08 | WEEKDAY | #N/A | 1978-11-22 | 22:00 | 2.2 | 35.96 |  |  | 1998-11-22 | 22:00 | 5 | 41 |  |  | 2000-11-22 | 22:00 | -1.1 | 30.02 | [5 empty] | 5 | 41 |  |  |  | 0 | 32 |  |  |  |  | -1.7 | 28.94 |  |  |  |  | 0 | 32 | [5 empty] | -5.6 | 21.92 |  |  |  | -1.7 | 28.94 |  |  |  |  | -0.6 | 30.92 |  |  |  |  | -5 | 23
1994-11-22 | 23:00 | 5 | 41 | WEEKDAY | #N/A | 1978-11-22 | 23:00 | 1.1 | 33.98 |  |  | 1998-11-22 | 23:00 | 5 | 41 |  |  | 2000-11-22 | 23:00 | -1.1 | 30.02 | [5 empty] | 3.9 | 39.02 |  |  |  | -1 | 30.2 |  |  |  |  | -2.2 | 28.04 |  |  |  |  | -1.1 | 30.02 | [5 empty] | -5.6 | 21.92 |  |  |  | -1.7 | 28.94 |  |  |  |  | -1.1 | 30.02 |  |  |  |  | -5.6 | 21.92
1994-11-22 | 24:00 | 4.4 | 39.92 | WEEKDAY | #N/A | 1978-11-22 | 24:00 | 1.1 | 33.98 |  |  | 1998-11-22 | 24:00 | 5 | 41 |  |  | 2000-11-22 | 24:00 | -1.7 | 28.94 | [5 empty] | 2.8 | 37.04 |  |  |  | -1 | 30.2 |  |  |  |  | -2.8 | 26.96 |  |  |  |  | -1.1 | 30.02 | [5 empty] | -5 | 23 |  |  |  | -1.7 | 28.94 |  |  |  |  | -1.1 | 30.02 |  |  |  |  | -6.7 | 19.94
1994-11-23 | 1:00 | 3.9 | 39.02 | WEEKDAY | #N/A | 1978-11-23 | 1:00 | 1.1 | 33.98 |  |  | 1998-11-23 | 1:00 | 4 | 39.2 |  |  | 2000-11-23 | 1:00 | -2.2 | 28.04 | [5 empty] | 2.8 | 37.04 |  |  |  | -2 | 28.4 |  |  |  |  | -2.2 | 28.04 |  |  |  |  | -2.2 | 28.04 | [5 empty] | -6.1 | 21.02 |  |  |  | -1.1 | 30.02 |  |  |  |  | -1.7 | 28.94 |  |  |  |  | -7.2 | 19.04
1994-11-23 | 2:00 | 3.3 | 37.94 | WEEKDAY | #N/A | 1978-11-23 | 2:00 | 1.1 | 33.98 |  |  | 1998-11-23 | 2:00 | 3 | 37.4 |  |  | 2000-11-23 | 2:00 | -2.8 | 26.96 | [5 empty] | 2.2 | 35.96 |  |  |  | -3 | 26.6 |  |  |  |  | -1.7 | 28.94 |  |  |  |  | -2.2 | 28.04 | [5 empty] | -6.7 | 19.94 |  |  |  | -0.6 | 30.92 |  |  |  |  | -2.8 | 26.96 |  |  |  |  | -6.7 | 19.94
1994-11-23 | 3:00 | 2.8 | 37.04 | WEEKDAY | #N/A | 1978-11-23 | 3:00 | 1.1 | 33.98 |  |  | 1998-11-23 | 3:00 | 4 | 39.2 |  |  | 2000-11-23 | 3:00 | -3.3 | 26.06 | [5 empty] | 2.2 | 35.96 |  |  |  | -3 | 26.6 |  |  |  |  | -2.2 | 28.04 |  |  |  |  | -3 | 26.6 | [5 empty] | -4.4 | 24.08 |  |  |  | -1.1 | 30.02 |  |  |  |  | -2.8 | 26.96 |  |  |  |  | -7.8 | 17.96
1994-11-23 | 4:00 | 2.8 | 37.04 | WEEKDAY | #N/A | 1978-11-23 | 4:00 | 1.7 | 35.06 |  |  | 1998-11-23 | 4:00 | 4 | 39.2 |  |  | 2000-11-23 | 4:00 | -3.3 | 26.06 | [5 empty] | 2.2 | 35.96 |  |  |  | -3 | 26.6 |  |  |  |  | -3.3 | 26.06 |  |  |  |  | -2.8 | 26.96 | [5 empty] | -4.4 | 24.08 |  |  |  | -1.1 | 30.02 |  |  |  |  | -2.8 | 26.96 |  |  |  |  | -7.2 | 19.04
1994-11-23 | 5:00 | 2.2 | 35.96 | WEEKDAY | #N/A | 1978-11-23 | 5:00 | 2.2 | 35.96 |  |  | 1998-11-23 | 5:00 | 3 | 37.4 |  |  | 2000-11-23 | 5:00 | -3.9 | 24.98 | [5 empty] | 3.9 | 39.02 |  |  |  | -3 | 26.6 |  |  |  |  | -3.3 | 26.06 |  |  |  |  | -3 | 26.6 | [5 empty] | -3.9 | 24.98 |  |  |  | -0.6 | 30.92 |  |  |  |  | -2.2 | 28.04 |  |  |  |  | -7.8 | 17.96
1994-11-23 | 6:00 | 2.2 | 35.96 | WEEKDAY | #N/A | 1978-11-23 | 6:00 | 2.8 | 37.04 |  |  | 1998-11-23 | 6:00 | 4 | 39.2 |  |  | 2000-11-23 | 6:00 | -3.9 | 24.98 | [5 empty] | 5 | 41 |  |  |  | -3 | 26.6 |  |  |  |  | -2.8 | 26.96 |  |  |  |  | -3.9 | 24.98 | [5 empty] | -3.9 | 24.98 |  |  |  | -0.6 | 30.92 |  |  |  |  | -2.2 | 28.04 |  |  |  |  | -7.8 | 17.96
1994-11-23 | 7:00 | 2.8 | 37.04 | WEEKDAY | #N/A | 1978-11-23 | 7:00 | 2.8 | 37.04 |  |  | 1998-11-23 | 7:00 | 3 | 37.4 |  |  | 2000-11-23 | 7:00 | -3.9 | 24.98 | [5 empty] | 3.9 | 39.02 |  |  |  | -3 | 26.6 |  |  |  |  | -3.3 | 26.06 |  |  |  |  | -3.9 | 24.98 | [5 empty] | -3.9 | 24.98 |  |  |  | 0 | 32 |  |  |  |  | -1.7 | 28.94 |  |  |  |  | -5 | 23
1994-11-23 | 8:00 | 2.8 | 37.04 | WEEKDAY | #N/A | 1978-11-23 | 8:00 | 3.3 | 37.94 |  |  | 1998-11-23 | 8:00 | 4 | 39.2 |  |  | 2000-11-23 | 8:00 | -2.8 | 26.96 | [5 empty] | 6.1 | 42.98 |  |  |  | -3 | 26.6 |  |  |  |  | -2.8 | 26.96 |  |  |  |  | -3.3 | 26.06 | [5 empty] | -3.3 | 26.06 |  |  |  | 0.6 | 33.08 |  |  |  |  | -1.1 | 30.02 |  |  |  |  | -3.3 | 26.06
1994-11-23 | 9:00 | 3.3 | 37.94 | WEEKDAY | #N/A | 1978-11-23 | 9:00 | 3.9 | 39.02 |  |  | 1998-11-23 | 9:00 | 6 | 42.8 |  |  | 2000-11-23 | 9:00 | -1.7 | 28.94 | [5 empty] | 7.8 | 46.04 |  |  |  | 0 | 32 |  |  |  |  | -1.1 | 30.02 |  |  |  |  | -0.6 | 30.92 | [5 empty] | -1.7 | 28.94 |  |  |  | 0.6 | 33.08 |  |  |  |  | -0.6 | 30.92 |  |  |  |  | -2.2 | 28.04
1994-11-23 | 10:00 | 5 | 41 | WEEKDAY | #N/A | 1978-11-23 | 10:00 | 4.4 | 39.92 |  |  | 1998-11-23 | 10:00 | 8 | 46.4 |  |  | 2000-11-23 | 10:00 | -0.6 | 30.92 | [5 empty] | 9.4 | 48.92 |  |  |  | 4 | 39.2 |  |  |  |  | 0 | 32 |  |  |  |  | 1.7 | 35.06 | [5 empty] | 0 | 32 |  |  |  | 1.1 | 33.98 |  |  |  |  | 0.6 | 33.08 |  |  |  |  | 1.7 | 35.06
1994-11-23 | 11:00 | 6.1 | 42.98 | WEEKDAY | #N/A | 1978-11-23 | 11:00 | 4.4 | 39.92 |  |  | 1998-11-23 | 11:00 | 9 | 48.2 |  |  | 2000-11-23 | 11:00 | 0 | 32 | [5 empty] | 10.6 | 51.08 |  |  |  | 8 | 46.4 |  |  |  |  | 0.6 | 33.08 |  |  |  |  | 5 | 41 | [5 empty] | 2.8 | 37.04 |  |  |  | 2.2 | 35.96 |  |  |  |  | 2.2 | 35.96 |  |  |  |  | 3.9 | 39.02
1994-11-23 | 12:00 | 7.2 | 44.96 | WEEKDAY | #N/A | 1978-11-23 | 12:00 | 4.4 | 39.92 |  |  | 1998-11-23 | 12:00 | 12 | 53.6 |  |  | 2000-11-23 | 12:00 | 1.7 | 35.06 | [5 empty] | 12.2 | 53.96 |  |  |  | 11 | 51.8 |  |  |  |  | 1.1 | 33.98 |  |  |  |  | 7.1 | 44.78 | [5 empty] | 6.1 | 42.98 |  |  |  | 3.3 | 37.94 |  |  |  |  | 2.8 | 37.04 |  |  |  |  | 7.2 | 44.96
1994-11-23 | 13:00 | 7.8 | 46.04 | WEEKDAY | #N/A | 1978-11-23 | 13:00 | 5.6 | 42.08 |  |  | 1998-11-23 | 13:00 | 13 | 55.4 |  |  | 2000-11-23 | 13:00 | 2.2 | 35.96 | [5 empty] | 12.8 | 55.04 |  |  |  | 13 | 55.4 |  |  |  |  | 2.2 | 35.96 |  |  |  |  | 8.9 | 48.02 | [5 empty] | 8.3 | 46.94 |  |  |  | 2.8 | 37.04 |  |  |  |  | 3.3 | 37.94 |  |  |  |  | 7.8 | 46.04
1994-11-23 | 14:00 | 7.8 | 46.04 | WEEKDAY | #N/A | 1978-11-23 | 14:00 | 6.1 | 42.98 |  |  | 1998-11-23 | 14:00 | 13 | 55.4 |  |  | 2000-11-23 | 14:00 | 2.2 | 35.96 | [5 empty] | 12.2 | 53.96 |  |  |  | 14 | 57.2 |  |  |  |  | 1.7 | 35.06 |  |  |  |  | 10 | 50 | [5 empty] | 8.9 | 48.02 |  |  |  | 2.8 | 37.04 |  |  |  |  | 3.3 | 37.94 |  |  |  |  | 6.1 | 42.98
1994-11-23 | 15:00 | 7.8 | 46.04 | WEEKDAY | #N/A | 1978-11-23 | 15:00 | 6.7 | 44.06 |  |  | 1998-11-23 | 15:00 | 13 | 55.4 |  |  | 2000-11-23 | 15:00 | 2.2 | 35.96 | [5 empty] | 11.7 | 53.06 |  |  |  | 14 | 57.2 |  |  |  |  | 1.1 | 33.98 |  |  |  |  | 10.6 | 51.08 | [5 empty] | 7.8 | 46.04 |  |  |  | 2.8 | 37.04 |  |  |  |  | 3.3 | 37.94 |  |  |  |  | 5 | 41
1994-11-23 | 16:00 | 6.7 | 44.06 | WEEKDAY | #N/A | 1978-11-23 | 16:00 | 7.8 | 46.04 |  |  | 1998-11-23 | 16:00 | 13 | 55.4 |  |  | 2000-11-23 | 16:00 | 1.7 | 35.06 | [5 empty] | 10 | 50 |  |  |  | 13 | 55.4 |  |  |  |  | 0.6 | 33.08 |  |  |  |  | 10 | 50 | [5 empty] | 8.9 | 48.02 |  |  |  | 2.8 | 37.04 |  |  |  |  | 1.7 | 35.06 |  |  |  |  | 3.9 | 39.02
1994-11-23 | 17:00 | 3.3 | 37.94 | WEEKDAY | #N/A | 1978-11-23 | 17:00 | 7.8 | 46.04 |  |  | 1998-11-23 | 17:00 | 11 | 51.8 |  |  | 2000-11-23 | 17:00 | 0.6 | 33.08 | [5 empty] | 8.3 | 46.94 |  |  |  | 11 | 51.8 |  |  |  |  | 0 | 32 |  |  |  |  | 8.9 | 48.02 | [5 empty] | 8.9 | 48.02 |  |  |  | 2.2 | 35.96 |  |  |  |  | 0.6 | 33.08 |  |  |  |  | 3.3 | 37.94
1994-11-23 | 18:00 | 3.3 | 37.94 | WEEKDAY | #N/A | 1978-11-23 | 18:00 | 8.3 | 46.94 |  |  | 1998-11-23 | 18:00 | 10 | 50 |  |  | 2000-11-23 | 18:00 | 0 | 32 | [5 empty] | 5.6 | 42.08 |  |  |  | 11 | 51.8 |  |  |  |  | -0.6 | 30.92 |  |  |  |  | 8.3 | 46.94 | [5 empty] | 9.4 | 48.92 |  |  |  | 0.6 | 33.08 |  |  |  |  | -0.6 | 30.92 |  |  |  |  | 3.3 | 37.94
1994-11-23 | 19:00 | 2.2 | 35.96 | WEEKDAY | #N/A | 1978-11-23 | 19:00 | 7.8 | 46.04 |  |  | 1998-11-23 | 19:00 | 11 | 51.8 |  |  | 2000-11-23 | 19:00 | -0.6 | 30.92 | [5 empty] | 6.1 | 42.98 |  |  |  | 9 | 48.2 |  |  |  |  | -0.6 | 30.92 |  |  |  |  | 7.2 | 44.96 | [5 empty] | 10 | 50 |  |  |  | -0.6 | 30.92 |  |  |  |  | -1.1 | 30.02 |  |  |  |  | 2.8 | 37.04
1994-11-23 | 20:00 | 1.1 | 33.98 | WEEKDAY | #N/A | 1978-11-23 | 20:00 | 8.9 | 48.02 |  |  | 1998-11-23 | 20:00 | 12 | 53.6 |  |  | 2000-11-23 | 20:00 | -1.1 | 30.02 | [5 empty] | 4.4 | 39.92 |  |  |  | 9 | 48.2 |  |  |  |  | -1.1 | 30.02 |  |  |  |  | 7.2 | 44.96 | [5 empty] | 10 | 50 |  |  |  | -0.6 | 30.92 |  |  |  |  | -2.2 | 28.04 |  |  |  |  | 2.8 | 37.04
1994-11-23 | 21:00 | 0 | 32 | WEEKDAY | #N/A | 1978-11-23 | 21:00 | 8.9 | 48.02 |  |  | 1998-11-23 | 21:00 | 12 | 53.6 |  |  | 2000-11-23 | 21:00 | -1.7 | 28.94 | [5 empty] | 3.3 | 37.94 |  |  |  | 7 | 44.6 |  |  |  |  | -1.1 | 30.02 |  |  |  |  | 5 | 41 | [5 empty] | 10.6 | 51.08 |  |  |  | -1.1 | 30.02 |  |  |  |  | -2.2 | 28.04 |  |  |  |  | 9.4 | 48.92
1994-11-23 | 22:00 | -1.1 | 30.02 | WEEKDAY | #N/A | 1978-11-23 | 22:00 | 8.9 | 48.02 |  |  | 1998-11-23 | 22:00 | 12 | 53.6 |  |  | 2000-11-23 | 22:00 | -2.2 | 28.04 | [5 empty] | 3.3 | 37.94 |  |  |  | 4 | 39.2 |  |  |  |  | -2.2 | 28.04 |  |  |  |  | 4.4 | 39.92 | [5 empty] | 10 | 50 |  |  |  | -1.7 | 28.94 |  |  |  |  | -2.2 | 28.04 |  |  |  |  | 8.9 | 48.02
1994-11-23 | 23:00 | -1.7 | 28.94 | WEEKDAY | #N/A | 1978-11-23 | 23:00 | 10 | 50 |  |  | 1998-11-23 | 23:00 | 12 | 53.6 |  |  | 2000-11-23 | 23:00 | -2.8 | 26.96 | [5 empty] | 4.4 | 39.92 |  |  |  | 4 | 39.2 |  |  |  |  | -2.8 | 26.96 |  |  |  |  | 5.6 | 42.08 | [5 empty] | 9.4 | 48.92 |  |  |  | -2.2 | 28.04 |  |  |  |  | -2.8 | 26.96 |  |  |  |  | 8.9 | 48.02
1994-11-23 | 24:00 | -2.2 | 28.04 | WEEKDAY | #N/A | 1978-11-23 | 24:00 | 10.6 | 51.08 |  |  | 1998-11-23 | 24:00 | 12 | 53.6 |  |  | 2000-11-23 | 24:00 | -3.3 | 26.06 | [5 empty] | 3.9 | 39.02 |  |  |  | 4 | 39.2 |  |  |  |  | -3.3 | 26.06 |  |  |  |  | 3.9 | 39.02 | [5 empty] | 9.4 | 48.92 |  |  |  | -1.7 | 28.94 |  |  |  |  | -2.2 | 28.04 |  |  |  |  | 9.4 | 48.92
1994-11-24 | 1:00 | -2.8 | 26.96 | WEEKDAY | #N/A | 1978-11-24 | 1:00 | 11.1 | 51.98 |  |  | 1998-11-24 | 1:00 | 12 | 53.6 |  |  | 2000-11-24 | 1:00 | -3.3 | 26.06 | [5 empty] | 3.3 | 37.94 |  |  |  | 6 | 42.8 |  |  |  |  | -3.3 | 26.06 |  |  |  |  | 5 | 41 | [5 empty] | 10 | 50 |  |  |  | -2.2 | 28.04 |  |  |  |  | -2.2 | 28.04 |  |  |  |  | 10 | 50
1994-11-24 | 2:00 | -3.3 | 26.06 | WEEKDAY | #N/A | 1978-11-24 | 2:00 | 10 | 50 |  |  | 1998-11-24 | 2:00 | 12 | 53.6 |  |  | 2000-11-24 | 2:00 | -3.3 | 26.06 | [5 empty] | 4.4 | 39.92 |  |  |  | 7 | 44.6 |  |  |  |  | -3.3 | 26.06 |  |  |  |  | 5 | 41 | [5 empty] | 10 | 50 |  |  |  | -3.3 | 26.06 |  |  |  |  | -1.7 | 28.94 |  |  |  |  | 10 | 50
1994-11-24 | 3:00 | -3.3 | 26.06 | WEEKDAY | #N/A | 1978-11-24 | 3:00 | 10 | 50 |  |  | 1998-11-24 | 3:00 | 11 | 51.8 |  |  | 2000-11-24 | 3:00 | -3.3 | 26.06 | [5 empty] | 3.3 | 37.94 |  |  |  | 7 | 44.6 |  |  |  |  | -2.2 | 28.04 |  |  |  |  | 5.6 | 42.08 | [5 empty] | 10 | 50 |  |  |  | -2.8 | 26.96 |  |  |  |  | -2.2 | 28.04 |  |  |  |  | 10 | 50
1994-11-24 | 4:00 | -2.8 | 26.96 | WEEKDAY | #N/A | 1978-11-24 | 4:00 | 10 | 50 |  |  | 1998-11-24 | 4:00 | 11.4 | 52.52 |  |  | 2000-11-24 | 4:00 | -3.3 | 26.06 | [5 empty] | 5 | 41 |  |  |  | 8 | 46.4 |  |  |  |  | -2.8 | 26.96 |  |  |  |  | 6.1 | 42.98 | [5 empty] | 10.6 | 51.08 |  |  |  | -3.3 | 26.06 |  |  |  |  | -2.8 | 26.96 |  |  |  |  | 10.6 | 51.08
1994-11-24 | 5:00 | -3.3 | 26.06 | WEEKDAY | #N/A | 1978-11-24 | 5:00 | 9.4 | 48.92 |  |  | 1998-11-24 | 5:00 | 12 | 53.6 |  |  | 2000-11-24 | 5:00 | -3.9 | 24.98 | [5 empty] | 4.4 | 39.92 |  |  |  | 9 | 48.2 |  |  |  |  | -2.8 | 26.96 |  |  |  |  | 8.3 | 46.94 | [5 empty] | 11.1 | 51.98 |  |  |  | -2.8 | 26.96 |  |  |  |  | -3.3 | 26.06 |  |  |  |  | 10.6 | 51.08
1994-11-24 | 6:00 | -3.3 | 26.06 | WEEKDAY | #N/A | 1978-11-24 | 6:00 | 8.9 | 48.02 |  |  | 1998-11-24 | 6:00 | 11 | 51.8 |  |  | 2000-11-24 | 6:00 | -4.4 | 24.08 | [5 empty] | 4.4 | 39.92 |  |  |  | 8 | 46.4 |  |  |  |  | -3.3 | 26.06 |  |  |  |  | 8.3 | 46.94 | [5 empty] | 10.6 | 51.08 |  |  |  | -3.9 | 24.98 |  |  |  |  | -3.9 | 24.98 |  |  |  |  | 10.6 | 51.08
1994-11-24 | 7:00 | -2.8 | 26.96 | WEEKDAY | #N/A | 1978-11-24 | 7:00 | 8.9 | 48.02 |  |  | 1998-11-24 | 7:00 | 11 | 51.8 |  |  | 2000-11-24 | 7:00 | -4.4 | 24.08 | [5 empty] | 5 | 41 |  |  |  | 8 | 46.4 |  |  |  |  | -3.3 | 26.06 |  |  |  |  | 8.3 | 46.94 | [5 empty] | 10.6 | 51.08 |  |  |  | -3.3 | 26.06 |  |  |  |  | -2.8 | 26.96 |  |  |  |  | 8.9 | 48.02
1994-11-24 | 8:00 | -2.2 | 28.04 | WEEKDAY | #N/A | 1978-11-24 | 8:00 | 9.4 | 48.92 |  |  | 1998-11-24 | 8:00 | 10 | 50 |  |  | 2000-11-24 | 8:00 | -3.9 | 24.98 | [5 empty] | 6.1 | 42.98 |  |  |  | 9 | 48.2 |  |  |  |  | -3.3 | 26.06 |  |  |  |  | 8.9 | 48.02 | [5 empty] | 11.1 | 51.98 |  |  |  | -2.8 | 26.96 |  |  |  |  | -2.2 | 28.04 |  |  |  |  | 8.9 | 48.02
1994-11-24 | 9:00 | -1.7 | 28.94 | WEEKDAY | #N/A | 1978-11-24 | 9:00 | 9.4 | 48.92 |  |  | 1998-11-24 | 9:00 | 11 | 51.8 |  |  | 2000-11-24 | 9:00 | -1.7 | 28.94 | [5 empty] | 9.4 | 48.92 |  |  |  | 8 | 46.4 |  |  |  |  | -2.2 | 28.04 |  |  |  |  | 9.4 | 48.92 | [5 empty] | 10.6 | 51.08 |  |  |  | -1.7 | 28.94 |  |  |  |  | -1.1 | 30.02 |  |  |  |  | 8.3 | 46.94
1994-11-24 | 10:00 | -1.1 | 30.02 | WEEKDAY | #N/A | 1978-11-24 | 10:00 | 10 | 50 |  |  | 1998-11-24 | 10:00 | 12 | 53.6 |  |  | 2000-11-24 | 10:00 | -0.6 | 30.92 | [5 empty] | 11.7 | 53.06 |  |  |  | 8 | 46.4 |  |  |  |  | -1.1 | 30.02 |  |  |  |  | 9.4 | 48.92 | [5 empty] | 10.6 | 51.08 |  |  |  | -0.6 | 30.92 |  |  |  |  | 0 | 32 |  |  |  |  | 8.9 | 48.02
1994-11-24 | 11:00 | 0 | 32 | WEEKDAY | #N/A | 1978-11-24 | 11:00 | 10 | 50 |  |  | 1998-11-24 | 11:00 | 12 | 53.6 |  |  | 2000-11-24 | 11:00 | 0 | 32 | [5 empty] | 11.7 | 53.06 |  |  |  | 8 | 46.4 |  |  |  |  | 0.6 | 33.08 |  |  |  |  | 8.9 | 48.02 | [5 empty] | 9.4 | 48.92 |  |  |  | 1.1 | 33.98 |  |  |  |  | 2.8 | 37.04 |  |  |  |  | 9.4 | 48.92
1994-11-24 | 12:00 | 1.7 | 35.06 | WEEKDAY | #N/A | 1978-11-24 | 12:00 | 10 | 50 |  |  | 1998-11-24 | 12:00 | 13 | 55.4 |  |  | 2000-11-24 | 12:00 | 0.6 | 33.08 | [5 empty] | 12.2 | 53.96 |  |  |  | 9 | 48.2 |  |  |  |  | 1.1 | 33.98 |  |  |  |  | 9.4 | 48.92 | [5 empty] | 9.4 | 48.92 |  |  |  | 3.9 | 39.02 |  |  |  |  | 4.4 | 39.92 |  |  |  |  | 9.4 | 48.92
1994-11-24 | 13:00 | 2.2 | 35.96 | WEEKDAY | #N/A | 1978-11-24 | 13:00 | 10.6 | 51.08 |  |  | 1998-11-24 | 13:00 | 13 | 55.4 |  |  | 2000-11-24 | 13:00 | 1.7 | 35.06 | [5 empty] | 11.7 | 53.06 |  |  |  | 10 | 50 |  |  |  |  | 1.7 | 35.06 |  |  |  |  | 10 | 50 | [5 empty] | 10 | 50 |  |  |  | 3.9 | 39.02 |  |  |  |  | 5 | 41 |  |  |  |  | 8.9 | 48.02
1994-11-24 | 14:00 | 2.8 | 37.04 | WEEKDAY | #N/A | 1978-11-24 | 14:00 | 10.6 | 51.08 |  |  | 1998-11-24 | 14:00 | 13 | 55.4 |  |  | 2000-11-24 | 14:00 | 1.7 | 35.06 | [5 empty] | 11.7 | 53.06 |  |  |  | 11 | 51.8 |  |  |  |  | 1.7 | 35.06 |  |  |  |  | 10.6 | 51.08 | [5 empty] | 9.4 | 48.92 |  |  |  | 5 | 41 |  |  |  |  | 5 | 41 |  |  |  |  | 8.3 | 46.94
1994-11-24 | 15:00 | 3.3 | 37.94 | WEEKDAY | #N/A | 1978-11-24 | 15:00 | 10 | 50 |  |  | 1998-11-24 | 15:00 | 12 | 53.6 |  |  | 2000-11-24 | 15:00 | 2.2 | 35.96 | [5 empty] | 12.2 | 53.96 |  |  |  | 11 | 51.8 |  |  |  |  | 1.1 | 33.98 |  |  |  |  | 10.6 | 51.08 | [5 empty] | 8.9 | 48.02 |  |  |  | 5 | 41 |  |  |  |  | 4.4 | 39.92 |  |  |  |  | 7.8 | 46.04
1994-11-24 | 16:00 | 3.9 | 39.02 | WEEKDAY | #N/A | 1978-11-24 | 16:00 | 9.4 | 48.92 |  |  | 1998-11-24 | 16:00 | 12 | 53.6 |  |  | 2000-11-24 | 16:00 | 1.1 | 33.98 | [5 empty] | 11.7 | 53.06 |  |  |  | 10 | 50 |  |  |  |  | 0.6 | 33.08 |  |  |  |  | 10 | 50 | [5 empty] | 8.3 | 46.94 |  |  |  | 4.4 | 39.92 |  |  |  |  | 4.4 | 39.92 |  |  |  |  | 7.8 | 46.04
1994-11-24 | 17:00 | 3.3 | 37.94 | WEEKDAY | #N/A | 1978-11-24 | 17:00 | 8.9 | 48.02 |  |  | 1998-11-24 | 17:00 | 12 | 53.6 |  |  | 2000-11-24 | 17:00 | 1.7 | 35.06 | [5 empty] | 11.7 | 53.06 |  |  |  | 10 | 50 |  |  |  |  | -1.1 | 30.02 |  |  |  |  | 9.4 | 48.92 | [5 empty] | 7.8 | 46.04 |  |  |  | 2.8 | 37.04 |  |  |  |  | 2.8 | 37.04 |  |  |  |  | 7.2 | 44.96
1994-11-24 | 18:00 | 2.8 | 37.04 | WEEKDAY | #N/A | 1978-11-24 | 18:00 | 8.9 | 48.02 |  |  | 1998-11-24 | 18:00 | 11 | 51.8 |  |  | 2000-11-24 | 18:00 | 0.6 | 33.08 | [5 empty] | 11.7 | 53.06 |  |  |  | 10 | 50 |  |  |  |  | -1.1 | 30.02 |  |  |  |  | 9.4 | 48.92 | [5 empty] | 7.2 | 44.96 |  |  |  | 1.1 | 33.98 |  |  |  |  | 1.7 | 35.06 |  |  |  |  | 6.7 | 44.06
1994-11-24 | 19:00 | 2.8 | 37.04 | WEEKDAY | #N/A | 1978-11-24 | 19:00 | 8.3 | 46.94 |  |  | 1998-11-24 | 19:00 | 10 | 50 |  |  | 2000-11-24 | 19:00 | 0.6 | 33.08 | [5 empty] | 11.7 | 53.06 |  |  |  | 10 | 50 |  |  |  |  | -1.1 | 30.02 |  |  |  |  | 9.4 | 48.92 | [5 empty] | 7.2 | 44.96 |  |  |  | 0.6 | 33.08 |  |  |  |  | 0 | 32 |  |  |  |  | 6.1 | 42.98
1994-11-24 | 20:00 | 2.8 | 37.04 | WEEKDAY | #N/A | 1978-11-24 | 20:00 | 8.3 | 46.94 |  |  | 1998-11-24 | 20:00 | 9 | 48.2 |  |  | 2000-11-24 | 20:00 | 1.7 | 35.06 | [5 empty] | 11.7 | 53.06 |  |  |  | 11 | 51.8 |  |  |  |  | -1.1 | 30.02 |  |  |  |  | 10 | 50 | [5 empty] | 7.2 | 44.96 |  |  |  | 0 | 32 |  |  |  |  | -1.7 | 28.94 |  |  |  |  | 5 | 41
1994-11-24 | 21:00 | 3.3 | 37.94 | WEEKDAY | #N/A | 1978-11-24 | 21:00 | 7.8 | 46.04 |  |  | 1998-11-24 | 21:00 | 7 | 44.6 |  |  | 2000-11-24 | 21:00 | 0 | 32 | [5 empty] | 12.2 | 53.96 |  |  |  | 12 | 53.6 |  |  |  |  | -0.6 | 30.92 |  |  |  |  | 10 | 50 | [5 empty] | 7.2 | 44.96 |  |  |  | -0.6 | 30.92 |  |  |  |  | -2.2 | 28.04 |  |  |  |  | 3.9 | 39.02
1994-11-24 | 22:00 | 3.3 | 37.94 | WEEKDAY | #N/A | 1978-11-24 | 22:00 | 7.8 | 46.04 |  |  | 1998-11-24 | 22:00 | 6 | 42.8 |  |  | 2000-11-24 | 22:00 | 0.6 | 33.08 | [5 empty] | 12.2 | 53.96 |  |  |  | 13 | 55.4 |  |  |  |  | -0.6 | 30.92 |  |  |  |  | 11.1 | 51.98 | [5 empty] | 6.1 | 42.98 |  |  |  | -0.6 | 30.92 |  |  |  |  | -2.8 | 26.96 |  |  |  |  | 3.9 | 39.02
1994-11-24 | 23:00 | 3.3 | 37.94 | WEEKDAY | #N/A | 1978-11-24 | 23:00 | 7.8 | 46.04 |  |  | 1998-11-24 | 23:00 | 5 | 41 |  |  | 2000-11-24 | 23:00 | 0.6 | 33.08 | [5 empty] | 12.8 | 55.04 |  |  |  | 13 | 55.4 |  |  |  |  | 0 | 32 |  |  |  |  | 11.7 | 53.06 | [5 empty] | 6.7 | 44.06 |  |  |  | -1.1 | 30.02 |  |  |  |  | -3.3 | 26.06 |  |  |  |  | 2.8 | 37.04
1994-11-24 | 24:00 | 3.3 | 37.94 | WEEKDAY | #N/A | 1978-11-24 | 24:00 | 7.2 | 44.96 |  |  | 1998-11-24 | 24:00 | 5 | 41 |  |  | 2000-11-24 | 24:00 | -1.1 | 30.02 | [5 empty] | 13.3 | 55.94 |  |  |  | 13 | 55.4 |  |  |  |  | -0.6 | 30.92 |  |  |  |  | 12.8 | 55.04 | [5 empty] | 6.1 | 42.98 |  |  |  | -1.1 | 30.02 |  |  |  |  | -2.8 | 26.96 |  |  |  |  | 2.8 | 37.04
1994-11-25 | 1:00 | 3.3 | 37.94 | WEEKDAY | #N/A | 1978-11-25 | 1:00 | 7.2 | 44.96 |  |  | 1998-11-25 | 1:00 | 4 | 39.2 |  |  | 2000-11-25 | 1:00 | -2.2 | 28.04 | [5 empty] | 7.2 | 44.96 |  |  |  | 14 | 57.2 |  |  |  |  | -0.6 | 30.92 |  |  |  |  | 13.9 | 57.02 | [5 empty] | 5.6 | 42.08 |  |  |  | -1.1 | 30.02 |  |  |  |  | -3.9 | 24.98 |  |  |  |  | 2.2 | 35.96
1994-11-25 | 2:00 | 3.9 | 39.02 | WEEKDAY | #N/A | 1978-11-25 | 2:00 | 7.2 | 44.96 |  |  | 1998-11-25 | 2:00 | 4 | 39.2 |  |  | 2000-11-25 | 2:00 | -1.7 | 28.94 | [5 empty] | 7.2 | 44.96 |  |  |  | 14 | 57.2 |  |  |  |  | -0.6 | 30.92 |  |  |  |  | 14.4 | 57.92 | [5 empty] | 5.6 | 42.08 |  |  |  | -1.7 | 28.94 |  |  |  |  | -4.4 | 24.08 |  |  |  |  | 2.2 | 35.96
1994-11-25 | 3:00 | 3.9 | 39.02 | WEEKDAY | #N/A | 1978-11-25 | 3:00 | 6.7 | 44.06 |  |  | 1998-11-25 | 3:00 | 4 | 39.2 |  |  | 2000-11-25 | 3:00 | -3.3 | 26.06 | [5 empty] | 6.7 | 44.06 |  |  |  | 14 | 57.2 |  |  |  |  | -0.6 | 30.92 |  |  |  |  | 15 | 59 | [5 empty] | 5.6 | 42.08 |  |  |  | -1.7 | 28.94 |  |  |  |  | -4.4 | 24.08 |  |  |  |  | 1.7 | 35.06
1994-11-25 | 4:00 | 3.9 | 39.02 | WEEKDAY | #N/A | 1978-11-25 | 4:00 | 6.7 | 44.06 |  |  | 1998-11-25 | 4:00 | 1 | 33.8 |  |  | 2000-11-25 | 4:00 | -3.9 | 24.98 | [5 empty] | 5.6 | 42.08 |  |  |  | 14 | 57.2 |  |  |  |  | -0.6 | 30.92 |  |  |  |  | 15.6 | 60.08 | [5 empty] | 5 | 41 |  |  |  | -1.7 | 28.94 |  |  |  |  | -3.3 | 26.06 |  |  |  |  | 1.7 | 35.06
1994-11-25 | 5:00 | 4.4 | 39.92 | WEEKDAY | #N/A | 1978-11-25 | 5:00 | 6.1 | 42.98 |  |  | 1998-11-25 | 5:00 | 0 | 32 |  |  | 2000-11-25 | 5:00 | -3.3 | 26.06 | [5 empty] | 4.4 | 39.92 |  |  |  | 14 | 57.2 |  |  |  |  | -0.6 | 30.92 |  |  |  |  | 16.1 | 60.98 | [5 empty] | 5 | 41 |  |  |  | -1.7 | 28.94 |  |  |  |  | -3.9 | 24.98 |  |  |  |  | 1.1 | 33.98
1994-11-25 | 6:00 | 4.4 | 39.92 | WEEKDAY | #N/A | 1978-11-25 | 6:00 | 6.1 | 42.98 |  |  | 1998-11-25 | 6:00 | -1 | 30.2 |  |  | 2000-11-25 | 6:00 | -3.3 | 26.06 | [5 empty] | 3.9 | 39.02 |  |  |  | 14 | 57.2 |  |  |  |  | -1.1 | 30.02 |  |  |  |  | 16.1 | 60.98 | [5 empty] | 4.4 | 39.92 |  |  |  | -1.7 | 28.94 |  |  |  |  | -3.3 | 26.06 |  |  |  |  | 1.1 | 33.98
1994-11-25 | 7:00 | 5 | 41 | WEEKDAY | #N/A | 1978-11-25 | 7:00 | 5.6 | 42.08 |  |  | 1998-11-25 | 7:00 | -2 | 28.4 |  |  | 2000-11-25 | 7:00 | -2.2 | 28.04 | [5 empty] | 3.9 | 39.02 |  |  |  | 14 | 57.2 |  |  |  |  | -1.7 | 28.94 |  |  |  |  | 16.1 | 60.98 | [5 empty] | 4.4 | 39.92 |  |  |  | -1.7 | 28.94 |  |  |  |  | -3.3 | 26.06 |  |  |  |  | 1.1 | 33.98
1994-11-25 | 8:00 | 5.6 | 42.08 | WEEKDAY | #N/A | 1978-11-25 | 8:00 | 5 | 41 |  |  | 1998-11-25 | 8:00 | 3 | 37.4 |  |  | 2000-11-25 | 8:00 | -1.7 | 28.94 | [5 empty] | 3.9 | 39.02 |  |  |  | 15 | 59 |  |  |  |  | -1.7 | 28.94 |  |  |  |  | 16.7 | 62.06 | [5 empty] | 4.4 | 39.92 |  |  |  | -0.6 | 30.92 |  |  |  |  | -3.9 | 24.98 |  |  |  |  | 1.1 | 33.98
1994-11-25 | 9:00 | 5.6 | 42.08 | WEEKDAY | #N/A | 1978-11-25 | 9:00 | 5.6 | 42.08 |  |  | 1998-11-25 | 9:00 | 5 | 41 |  |  | 2000-11-25 | 9:00 | -0.6 | 30.92 | [5 empty] | 5 | 41 |  |  |  | 16 | 60.8 |  |  |  |  | 0.6 | 33.08 |  |  |  |  | 17.2 | 62.96 | [5 empty] | 4.4 | 39.92 |  |  |  | 1.7 | 35.06 |  |  |  |  | -1.1 | 30.02 |  |  |  |  | 1.7 | 35.06
1994-11-25 | 10:00 | 6.7 | 44.06 | WEEKDAY | #N/A | 1978-11-25 | 10:00 | 6.7 | 44.06 |  |  | 1998-11-25 | 10:00 | 6.5 | 43.7 |  |  | 2000-11-25 | 10:00 | 1.1 | 33.98 | [5 empty] | 5 | 41 |  |  |  | 17 | 62.6 |  |  |  |  | 1.1 | 33.98 |  |  |  |  | 17.2 | 62.96 | [5 empty] | 5 | 41 |  |  |  | 4.4 | 39.92 |  |  |  |  | 1.1 | 33.98 |  |  |  |  | 1.7 | 35.06
1994-11-25 | 11:00 | 7.8 | 46.04 | WEEKDAY | #N/A | 1978-11-25 | 11:00 | 6.1 | 42.98 |  |  | 1998-11-25 | 11:00 | 8 | 46.4 |  |  | 2000-11-25 | 11:00 | 2.2 | 35.96 | [5 empty] | 6.1 | 42.98 |  |  |  | 18 | 64.4 |  |  |  |  | 3.3 | 37.94 |  |  |  |  | 11 | 51.8 | [5 empty] | 5 | 41 |  |  |  | 7.8 | 46.04 |  |  |  |  | 4.4 | 39.92 |  |  |  |  | 1.7 | 35.06
1994-11-25 | 12:00 | 9.4 | 48.92 | WEEKDAY | #N/A | 1978-11-25 | 12:00 | 6.1 | 42.98 |  |  | 1998-11-25 | 12:00 | 8 | 46.4 |  |  | 2000-11-25 | 12:00 | 3.3 | 37.94 | [5 empty] | 6.1 | 42.98 |  |  |  | 18 | 64.4 |  |  |  |  | 5 | 41 |  |  |  |  | 12.2 | 53.96 | [5 empty] | 6.1 | 42.98 |  |  |  | 10.6 | 51.08 |  |  |  |  | 7.8 | 46.04 |  |  |  |  | 0 | 32
1994-11-25 | 13:00 | 10 | 50 | WEEKDAY | #N/A | 1978-11-25 | 13:00 | 5.6 | 42.08 |  |  | 1998-11-25 | 13:00 | 8 | 46.4 |  |  | 2000-11-25 | 13:00 | 3.9 | 39.02 | [5 empty] | 6.7 | 44.06 |  |  |  | 18.5 | 65.3 |  |  |  |  | 5.6 | 42.08 |  |  |  |  | 8.9 | 48.02 | [5 empty] | 7.2 | 44.96 |  |  |  | 11.7 | 53.06 |  |  |  |  | 10 | 50 |  |  |  |  | 0 | 32
1994-11-25 | 14:00 | 10.6 | 51.08 | WEEKDAY | #N/A | 1978-11-25 | 14:00 | 5.6 | 42.08 |  |  | 1998-11-25 | 14:00 | 8 | 46.4 |  |  | 2000-11-25 | 14:00 | 4.4 | 39.92 | [5 empty] | 7.2 | 44.96 |  |  |  | 19 | 66.2 |  |  |  |  | 6.1 | 42.98 |  |  |  |  | 6.1 | 42.98 | [5 empty] | 7.8 | 46.04 |  |  |  | 12.2 | 53.96 |  |  |  |  | 11.7 | 53.06 |  |  |  |  | -0.6 | 30.92
1994-11-25 | 15:00 | 10.6 | 51.08 | WEEKDAY | #N/A | 1978-11-25 | 15:00 | 4.4 | 39.92 |  |  | 1998-11-25 | 15:00 | 8 | 46.4 |  |  | 2000-11-25 | 15:00 | 4.4 | 39.92 | [5 empty] | 6.7 | 44.06 |  |  |  | 19 | 66.2 |  |  |  |  | 6.7 | 44.06 |  |  |  |  | 5.6 | 42.08 | [5 empty] | 8.3 | 46.94 |  |  |  | 13.3 | 55.94 |  |  |  |  | 11.1 | 51.98 |  |  |  |  | -0.6 | 30.92
1994-11-25 | 16:00 | 11.1 | 51.98 | WEEKDAY | #N/A | 1978-11-25 | 16:00 | 4.4 | 39.92 |  |  | 1998-11-25 | 16:00 | 7 | 44.6 |  |  | 2000-11-25 | 16:00 | 4.4 | 39.92 | [5 empty] | 6.1 | 42.98 |  |  |  | 18 | 64.4 |  |  |  |  | 6.1 | 42.98 |  |  |  |  | 4.4 | 39.92 | [5 empty] | 8.3 | 46.94 |  |  |  | 12.2 | 53.96 |  |  |  |  | 9.4 | 48.92 |  |  |  |  | -1.1 | 30.02
1994-11-25 | 17:00 | 10.6 | 51.08 | WEEKDAY | #N/A | 1978-11-25 | 17:00 | 3.9 | 39.02 |  |  | 1998-11-25 | 17:00 | 6 | 42.8 |  |  | 2000-11-25 | 17:00 | 3.9 | 39.02 | [5 empty] | 5 | 41 |  |  |  | 18 | 64.4 |  |  |  |  | 5 | 41 |  |  |  |  | 2.8 | 37.04 | [5 empty] | 8.3 | 46.94 |  |  |  | 10.6 | 51.08 |  |  |  |  | 8.3 | 46.94 |  |  |  |  | -1.7 | 28.94
1994-11-25 | 18:00 | 10 | 50 | WEEKDAY | #N/A | 1978-11-25 | 18:00 | 2.8 | 37.04 |  |  | 1998-11-25 | 18:00 | 6 | 42.8 |  |  | 2000-11-25 | 18:00 | 2.8 | 37.04 | [5 empty] | 4.4 | 39.92 |  |  |  | 15.8 | 60.44 |  |  |  |  | 4.4 | 39.92 |  |  |  |  | 2.2 | 35.96 | [5 empty] | 10 | 50 |  |  |  | 10 | 50 |  |  |  |  | 6.1 | 42.98 |  |  |  |  | -1.7 | 28.94
1994-11-25 | 19:00 | 9.4 | 48.92 | WEEKDAY | #N/A | 1978-11-25 | 19:00 | 2.2 | 35.96 |  |  | 1998-11-25 | 19:00 | 5 | 41 |  |  | 2000-11-25 | 19:00 | 2.2 | 35.96 | [5 empty] | 2.2 | 35.96 |  |  |  | 14 | 57.2 |  |  |  |  | 4.4 | 39.92 |  |  |  |  | 1.7 | 35.06 | [5 empty] | 13.3 | 55.94 |  |  |  | 9.4 | 48.92 |  |  |  |  | 6.1 | 42.98 |  |  |  |  | -1.1 | 30.02
1994-11-25 | 20:00 | 9.4 | 48.92 | WEEKDAY | #N/A | 1978-11-25 | 20:00 | 2.2 | 35.96 |  |  | 1998-11-25 | 20:00 | 4 | 39.2 |  |  | 2000-11-25 | 20:00 | 2.2 | 35.96 | [5 empty] | 1.7 | 35.06 |  |  |  | 13 | 55.4 |  |  |  |  | 4.4 | 39.92 |  |  |  |  | 1.1 | 33.98 | [5 empty] | 12.8 | 55.04 |  |  |  | 7.2 | 44.96 |  |  |  |  | 1.1 | 33.98 |  |  |  |  | -1.1 | 30.02
1994-11-25 | 21:00 | 8.9 | 48.02 | WEEKDAY | #N/A | 1978-11-25 | 21:00 | 1.7 | 35.06 |  |  | 1998-11-25 | 21:00 | 4 | 39.2 |  |  | 2000-11-25 | 21:00 | 2.8 | 37.04 | [5 empty] | 1.1 | 33.98 |  |  |  | 13 | 55.4 |  |  |  |  | 3.9 | 39.02 |  |  |  |  | 1.1 | 33.98 | [5 empty] | 13.9 | 57.02 |  |  |  | 8.9 | 48.02 |  |  |  |  | 2.2 | 35.96 |  |  |  |  | -0.6 | 30.92
1994-11-25 | 22:00 | 8.3 | 46.94 | WEEKDAY | #N/A | 1978-11-25 | 22:00 | 1.1 | 33.98 |  |  | 1998-11-25 | 22:00 | 4 | 39.2 |  |  | 2000-11-25 | 22:00 | 3.3 | 37.94 | [5 empty] | 0.6 | 33.08 |  |  |  | 13 | 55.4 |  |  |  |  | 3.3 | 37.94 |  |  |  |  | 0.6 | 33.08 | [5 empty] | 14.4 | 57.92 |  |  |  | 7.8 | 46.04 |  |  |  |  | 4.4 | 39.92 |  |  |  |  | -0.6 | 30.92
1994-11-25 | 23:00 | 7.8 | 46.04 | WEEKDAY | #N/A | 1978-11-25 | 23:00 | 0.6 | 33.08 |  |  | 1998-11-25 | 23:00 | 5 | 41 |  |  | 2000-11-25 | 23:00 | 4.4 | 39.92 | [5 empty] | 0 | 32 |  |  |  | 13 | 55.4 |  |  |  |  | 3.3 | 37.94 |  |  |  |  | -0.6 | 30.92 | [5 empty] | 14.4 | 57.92 |  |  |  | 8.3 | 46.94 |  |  |  |  | 4.4 | 39.92 |  |  |  |  | 0.6 | 33.08
1994-11-25 | 24:00 | 7.8 | 46.04 | WEEKDAY | #N/A | 1978-11-25 | 24:00 | 0 | 32 |  |  | 1998-11-25 | 24:00 | 5 | 41 |  |  | 2000-11-25 | 24:00 | 5 | 41 | [5 empty] | -1.7 | 28.94 |  |  |  | 12 | 53.6 |  |  |  |  | 2.8 | 37.04 |  |  |  |  | -1.1 | 30.02 | [5 empty] | 12.2 | 53.96 |  |  |  | 9.4 | 48.92 |  |  |  |  | 5.6 | 42.08 |  |  |  |  | 0.6 | 33.08
1994-11-26 | 1:00 | 8.3 | 46.94 | SATURDAY | #N/A | 1978-11-26 | 1:00 | 0 | 32 |  |  | 1998-11-26 | 1:00 | 6 | 42.8 |  |  | 2000-11-26 | 1:00 | 6.1 | 42.98 | [5 empty] | -1.7 | 28.94 |  |  |  | 11.5 | 52.7 |  |  |  |  | 2.8 | 37.04 |  |  |  |  | -1.1 | 30.02 | [5 empty] | 10 | 50 |  |  |  | 10 | 50 |  |  |  |  | 6.1 | 42.98 |  |  |  |  | -1.1 | 30.02
1994-11-26 | 2:00 | 7.8 | 46.04 | SATURDAY | #N/A | 1978-11-26 | 2:00 | -0.6 | 30.92 |  |  | 1998-11-26 | 2:00 | 7 | 44.6 |  |  | 2000-11-26 | 2:00 | 6.7 | 44.06 | [5 empty] | -1.7 | 28.94 |  |  |  | 11 | 51.8 |  |  |  |  | 2.8 | 37.04 |  |  |  |  | -1.7 | 28.94 | [5 empty] | 8.9 | 48.02 |  |  |  | 9.4 | 48.92 |  |  |  |  | 6.1 | 42.98 |  |  |  |  | -1.1 | 30.02
1994-11-26 | 3:00 | 7.2 | 44.96 | SATURDAY | #N/A | 1978-11-26 | 3:00 | -0.6 | 30.92 |  |  | 1998-11-26 | 3:00 | 7 | 44.6 |  |  | 2000-11-26 | 3:00 | 6.7 | 44.06 | [5 empty] | -1.1 | 30.02 |  |  |  | 11 | 51.8 |  |  |  |  | 3.3 | 37.94 |  |  |  |  | -2.2 | 28.04 | [5 empty] | 5.6 | 42.08 |  |  |  | 10.6 | 51.08 |  |  |  |  | 6.7 | 44.06 |  |  |  |  | -1.7 | 28.94
1994-11-26 | 4:00 | 6.1 | 42.98 | SATURDAY | #N/A | 1978-11-26 | 4:00 | -1.1 | 30.02 |  |  | 1998-11-26 | 4:00 | 7 | 44.6 |  |  | 2000-11-26 | 4:00 | 7.8 | 46.04 | [5 empty] | -1.1 | 30.02 |  |  |  | 11 | 51.8 |  |  |  |  | 3.9 | 39.02 |  |  |  |  | -2.8 | 26.96 | [5 empty] | 4.4 | 39.92 |  |  |  | 10 | 50 |  |  |  |  | 6.7 | 44.06 |  |  |  |  | -1.7 | 28.94
1994-11-26 | 5:00 | 6.1 | 42.98 | SATURDAY | #N/A | 1978-11-26 | 5:00 | -1.7 | 28.94 |  |  | 1998-11-26 | 5:00 | 8 | 46.4 |  |  | 2000-11-26 | 5:00 | 8.9 | 48.02 | [5 empty] | -0.6 | 30.92 |  |  |  | 10 | 50 |  |  |  |  | 5 | 41 |  |  |  |  | -2.8 | 26.96 | [5 empty] | 3.3 | 37.94 |  |  |  | 10.6 | 51.08 |  |  |  |  | 7.8 | 46.04 |  |  |  |  | -1.7 | 28.94
1994-11-26 | 6:00 | 6.1 | 42.98 | SATURDAY | #N/A | 1978-11-26 | 6:00 | -2.2 | 28.04 |  |  | 1998-11-26 | 6:00 | 8 | 46.4 |  |  | 2000-11-26 | 6:00 | 8.9 | 48.02 | [5 empty] | -1.7 | 28.94 |  |  |  | 10 | 50 |  |  |  |  | 2.2 | 35.96 |  |  |  |  | -3.9 | 24.98 | [5 empty] | 2.8 | 37.04 |  |  |  | 10.6 | 51.08 |  |  |  |  | 7.8 | 46.04 |  |  |  |  | -2.2 | 28.04
1994-11-26 | 7:00 | 5.6 | 42.08 | SATURDAY | #N/A | 1978-11-26 | 7:00 | -2.8 | 26.96 |  |  | 1998-11-26 | 7:00 | 8 | 46.4 |  |  | 2000-11-26 | 7:00 | 8.3 | 46.94 | [5 empty] | -1.7 | 28.94 |  |  |  | 10 | 50 |  |  |  |  | 4.4 | 39.92 |  |  |  |  | -3.9 | 24.98 | [5 empty] | 2.8 | 37.04 |  |  |  | 10 | 50 |  |  |  |  | 7.2 | 44.96 |  |  |  |  | -2.8 | 26.96
1994-11-26 | 8:00 | 5.6 | 42.08 | SATURDAY | #N/A | 1978-11-26 | 8:00 | -2.8 | 26.96 |  |  | 1998-11-26 | 8:00 | 9 | 48.2 |  |  | 2000-11-26 | 8:00 | 8.9 | 48.02 | [5 empty] | -0.6 | 30.92 |  |  |  | 9 | 48.2 |  |  |  |  | 5 | 41 |  |  |  |  | -3.3 | 26.06 | [5 empty] | 1.7 | 35.06 |  |  |  | 10.6 | 51.08 |  |  |  |  | 8.3 | 46.94 |  |  |  |  | -2.8 | 26.96
1994-11-26 | 9:00 | 6.1 | 42.98 | SATURDAY | #N/A | 1978-11-26 | 9:00 | -2.2 | 28.04 |  |  | 1998-11-26 | 9:00 | 9 | 48.2 |  |  | 2000-11-26 | 9:00 | 9.4 | 48.92 | [5 empty] | 4.4 | 39.92 |  |  |  | 9 | 48.2 |  |  |  |  | 5.6 | 42.08 |  |  |  |  | -1.7 | 28.94 | [5 empty] | 1.1 | 33.98 |  |  |  | 10.6 | 51.08 |  |  |  |  | 8.3 | 46.94 |  |  |  |  | -2.8 | 26.96
1994-11-26 | 10:00 | 6.7 | 44.06 | SATURDAY | #N/A | 1978-11-26 | 10:00 | -1.7 | 28.94 |  |  | 1998-11-26 | 10:00 | 10 | 50 |  |  | 2000-11-26 | 10:00 | 10 | 50 | [5 empty] | 5.6 | 42.08 |  |  |  | 9 | 48.2 |  |  |  |  | 6.1 | 42.98 |  |  |  |  | -0.6 | 30.92 | [5 empty] | 0.6 | 33.08 |  |  |  | 11.7 | 53.06 |  |  |  |  | 8.9 | 48.02 |  |  |  |  | -1.7 | 28.94
1994-11-26 | 11:00 | 7.2 | 44.96 | SATURDAY | #N/A | 1978-11-26 | 11:00 | -0.6 | 30.92 |  |  | 1998-11-26 | 11:00 | 10 | 50 |  |  | 2000-11-26 | 11:00 | 10.6 | 51.08 | [5 empty] | 7.8 | 46.04 |  |  |  | 10 | 50 |  |  |  |  | 7.2 | 44.96 |  |  |  |  | 0 | 32 | [5 empty] | 0.6 | 33.08 |  |  |  | 15 | 59 |  |  |  |  | 12.2 | 53.96 |  |  |  |  | -2.2 | 28.04
1994-11-26 | 12:00 | 7.2 | 44.96 | SATURDAY | #N/A | 1978-11-26 | 12:00 | 0.6 | 33.08 |  |  | 1998-11-26 | 12:00 | 11 | 51.8 |  |  | 2000-11-26 | 12:00 | 10.6 | 51.08 | [5 empty] | 7.8 | 46.04 |  |  |  | 10 | 50 |  |  |  |  | 10 | 50 |  |  |  |  | 0.6 | 33.08 | [5 empty] | 0.6 | 33.08 |  |  |  | 16.7 | 62.06 |  |  |  |  | 15.6 | 60.08 |  |  |  |  | -1.7 | 28.94
1994-11-26 | 13:00 | 6.7 | 44.06 | SATURDAY | #N/A | 1978-11-26 | 13:00 | 0.6 | 33.08 |  |  | 1998-11-26 | 13:00 | 11 | 51.8 |  |  | 2000-11-26 | 13:00 | 11.1 | 51.98 | [5 empty] | 7.8 | 46.04 |  |  |  | 11 | 51.8 |  |  |  |  | 12.2 | 53.96 |  |  |  |  | 2.8 | 37.04 | [5 empty] | 0.6 | 33.08 |  |  |  | 17.2 | 62.96 |  |  |  |  | 16.1 | 60.98 |  |  |  |  | -1.7 | 28.94
1994-11-26 | 14:00 | 7.2 | 44.96 | SATURDAY | #N/A | 1978-11-26 | 14:00 | 1.7 | 35.06 |  |  | 1998-11-26 | 14:00 | 10 | 50 |  |  | 2000-11-26 | 14:00 | 12.2 | 53.96 | [5 empty] | 7.2 | 44.96 |  |  |  | 12 | 53.6 |  |  |  |  | 12.8 | 55.04 |  |  |  |  | 2.8 | 37.04 | [5 empty] | 0.6 | 33.08 |  |  |  | 18.9 | 66.02 |  |  |  |  | 17.2 | 62.96 |  |  |  |  | -1.1 | 30.02
1994-11-26 | 15:00 | 6.7 | 44.06 | SATURDAY | #N/A | 1978-11-26 | 15:00 | 1.1 | 33.98 |  |  | 1998-11-26 | 15:00 | 9 | 48.2 |  |  | 2000-11-26 | 15:00 | 13.3 | 55.94 | [5 empty] | 7.2 | 44.96 |  |  |  | 12 | 53.6 |  |  |  |  | 12.2 | 53.96 |  |  |  |  | 2.8 | 37.04 | [5 empty] | 0 | 32 |  |  |  | 17.8 | 64.04 |  |  |  |  | 15.6 | 60.08 |  |  |  |  | -1.1 | 30.02
1994-11-26 | 16:00 | 6.7 | 44.06 | SATURDAY | #N/A | 1978-11-26 | 16:00 | 0.6 | 33.08 |  |  | 1998-11-26 | 16:00 | 9 | 48.2 |  |  | 2000-11-26 | 16:00 | 12.8 | 55.04 | [5 empty] | 6.7 | 44.06 |  |  |  | 12 | 53.6 |  |  |  |  | 11.1 | 51.98 |  |  |  |  | 2.2 | 35.96 | [5 empty] | 0 | 32 |  |  |  | 17.2 | 62.96 |  |  |  |  | 15 | 59 |  |  |  |  | -1.1 | 30.02
1994-11-26 | 17:00 | 5.6 | 42.08 | SATURDAY | #N/A | 1978-11-26 | 17:00 | -0.6 | 30.92 |  |  | 1998-11-26 | 17:00 | 9 | 48.2 |  |  | 2000-11-26 | 17:00 | 11.7 | 53.06 | [5 empty] | 5.6 | 42.08 |  |  |  | 11 | 51.8 |  |  |  |  | 9.4 | 48.92 |  |  |  |  | 1.1 | 33.98 | [5 empty] | 0 | 32 |  |  |  | 15.6 | 60.08 |  |  |  |  | 15 | 59 |  |  |  |  | -1.7 | 28.94
1994-11-26 | 18:00 | 5 | 41 | SATURDAY | #N/A | 1978-11-26 | 18:00 | -0.6 | 30.92 |  |  | 1998-11-26 | 18:00 | 9 | 48.2 |  |  | 2000-11-26 | 18:00 | 11.1 | 51.98 | [5 empty] | 5.6 | 42.08 |  |  |  | 11 | 51.8 |  |  |  |  | 10 | 50 |  |  |  |  | 0.6 | 33.08 | [5 empty] | 0 | 32 |  |  |  | 15 | 59 |  |  |  |  | 14.4 | 57.92 |  |  |  |  | -1.7 | 28.94
1994-11-26 | 19:00 | 3.9 | 39.02 | SATURDAY | #N/A | 1978-11-26 | 19:00 | -1.1 | 30.02 |  |  | 1998-11-26 | 19:00 | 9 | 48.2 |  |  | 2000-11-26 | 19:00 | 10.6 | 51.08 | [5 empty] | 6.1 | 42.98 |  |  |  | 9 | 48.2 |  |  |  |  | 8.3 | 46.94 |  |  |  |  | 0.6 | 33.08 | [5 empty] | -0.6 | 30.92 |  |  |  | 14.4 | 57.92 |  |  |  |  | 13.9 | 57.02 |  |  |  |  | -2.2 | 28.04
1994-11-26 | 20:00 | 3.3 | 37.94 | SATURDAY | #N/A | 1978-11-26 | 20:00 | -1.1 | 30.02 |  |  | 1998-11-26 | 20:00 | 9 | 48.2 |  |  | 2000-11-26 | 20:00 | 11 | 51.8 | [5 empty] | 2.2 | 35.96 |  |  |  | 9 | 48.2 |  |  |  |  | 10.6 | 51.08 |  |  |  |  | 1.1 | 33.98 | [5 empty] | -0.6 | 30.92 |  |  |  | 13.9 | 57.02 |  |  |  |  | 12.8 | 55.04 |  |  |  |  | -2.2 | 28.04
1994-11-26 | 21:00 | 2.2 | 35.96 | SATURDAY | #N/A | 1978-11-26 | 21:00 | -1.7 | 28.94 |  |  | 1998-11-26 | 21:00 | 9 | 48.2 |  |  | 2000-11-26 | 21:00 | 10 | 50 | [5 empty] | 1.7 | 35.06 |  |  |  | 8 | 46.4 |  |  |  |  | 9.4 | 48.92 |  |  |  |  | 0.6 | 33.08 | [5 empty] | -0.6 | 30.92 |  |  |  | 14.4 | 57.92 |  |  |  |  | 12.8 | 55.04 |  |  |  |  | -2.8 | 26.96
1994-11-26 | 22:00 | 1.7 | 35.06 | SATURDAY | #N/A | 1978-11-26 | 22:00 | -2.2 | 28.04 |  |  | 1998-11-26 | 22:00 | 9 | 48.2 |  |  | 2000-11-26 | 22:00 | 10 | 50 | [5 empty] | 1.7 | 35.06 |  |  |  | 7 | 44.6 |  |  |  |  | 9.4 | 48.92 |  |  |  |  | -0.6 | 30.92 | [5 empty] | -0.6 | 30.92 |  |  |  | 13.9 | 57.02 |  |  |  |  | 13.3 | 55.94 |  |  |  |  | -2.8 | 26.96
1994-11-26 | 23:00 | 1.1 | 33.98 | SATURDAY | #N/A | 1978-11-26 | 23:00 | -2.2 | 28.04 |  |  | 1998-11-26 | 23:00 | 8 | 46.4 |  |  | 2000-11-26 | 23:00 | 8.9 | 48.02 | [5 empty] | 2.8 | 37.04 |  |  |  | 6 | 42.8 |  |  |  |  | 10 | 50 |  |  |  |  | 0.6 | 33.08 | [5 empty] | -0.6 | 30.92 |  |  |  | 15 | 59 |  |  |  |  | 12.8 | 55.04 |  |  |  |  | -2.8 | 26.96
1994-11-26 | 24:00 | 0.6 | 33.08 | SATURDAY | #N/A | 1978-11-26 | 24:00 | -2.8 | 26.96 |  |  | 1998-11-26 | 24:00 | 8 | 46.4 |  |  | 2000-11-26 | 24:00 | 8.3 | 46.94 | [5 empty] | 3.3 | 37.94 |  |  |  | 5 | 41 |  |  |  |  | 9.4 | 48.92 |  |  |  |  | 0 | 32 | [5 empty] | 0 | 32 |  |  |  | 15.6 | 60.08 |  |  |  |  | 13.9 | 57.02 |  |  |  |  | -2.8 | 26.96
1994-11-27 | 1:00 | 0 | 32 | SUNDAY | #N/A | 1978-11-27 | 1:00 | -2.8 | 26.96 |  |  | 1998-11-27 | 1:00 | 7 | 44.6 |  |  | 2000-11-27 | 1:00 | 8.9 | 48.02 | [5 empty] | 3.9 | 39.02 |  |  |  | 4 | 39.2 |  |  |  |  | 9.4 | 48.92 |  |  |  |  | -1.1 | 30.02 | [5 empty] | -0.6 | 30.92 |  |  |  | 16.1 | 60.98 |  |  |  |  | 13.9 | 57.02 |  |  |  |  | -2.8 | 26.96
1994-11-27 | 2:00 | -0.6 | 30.92 | SUNDAY | #N/A | 1978-11-27 | 2:00 | -2.8 | 26.96 |  |  | 1998-11-27 | 2:00 | 6 | 42.8 |  |  | 2000-11-27 | 2:00 | 8.3 | 46.94 | [5 empty] | 3.3 | 37.94 |  |  |  | 4 | 39.2 |  |  |  |  | 9.4 | 48.92 |  |  |  |  | -1.1 | 30.02 | [5 empty] | -0.6 | 30.92 |  |  |  | 16.7 | 62.06 |  |  |  |  | 13.3 | 55.94 |  |  |  |  | -3.3 | 26.06
1994-11-27 | 3:00 | -1.1 | 30.02 | SUNDAY | #N/A | 1978-11-27 | 3:00 | -3.3 | 26.06 |  |  | 1998-11-27 | 3:00 | 6 | 42.8 |  |  | 2000-11-27 | 3:00 | 7.2 | 44.96 | [5 empty] | 4.4 | 39.92 |  |  |  | 3 | 37.4 |  |  |  |  | 10 | 50 |  |  |  |  | -1.1 | 30.02 | [5 empty] | -0.6 | 30.92 |  |  |  | 15.6 | 60.08 |  |  |  |  | 14.4 | 57.92 |  |  |  |  | -3.3 | 26.06
1994-11-27 | 4:00 | -2.2 | 28.04 | SUNDAY | #N/A | 1978-11-27 | 4:00 | -3.3 | 26.06 |  |  | 1998-11-27 | 4:00 | 5.9 | 42.62 |  |  | 2000-11-27 | 4:00 | 6.7 | 44.06 | [5 empty] | 3.3 | 37.94 |  |  |  | 2 | 35.6 |  |  |  |  | 9.4 | 48.92 |  |  |  |  | -1.1 | 30.02 | [5 empty] | -0.6 | 30.92 |  |  |  | 17.2 | 62.96 |  |  |  |  | 14.4 | 57.92 |  |  |  |  | -3.9 | 24.98
1994-11-27 | 5:00 | -2.2 | 28.04 | SUNDAY | #N/A | 1978-11-27 | 5:00 | -3.3 | 26.06 |  |  | 1998-11-27 | 5:00 | 6 | 42.8 |  |  | 2000-11-27 | 5:00 | 6.1 | 42.98 | [5 empty] | 1.7 | 35.06 |  |  |  | 1 | 33.8 |  |  |  |  | 10 | 50 |  |  |  |  | -1.1 | 30.02 | [5 empty] | -0.6 | 30.92 |  |  |  | 17.8 | 64.04 |  |  |  |  | 15 | 59 |  |  |  |  | -4.4 | 24.08
1994-11-27 | 6:00 | -2.8 | 26.96 | SUNDAY | #N/A | 1978-11-27 | 6:00 | -2.8 | 26.96 |  |  | 1998-11-27 | 6:00 | 6 | 42.8 |  |  | 2000-11-27 | 6:00 | 6.7 | 44.06 | [5 empty] | 0 | 32 |  |  |  | 0 | 32 |  |  |  |  | 11.1 | 51.98 |  |  |  |  | -0.6 | 30.92 | [5 empty] | -0.6 | 30.92 |  |  |  | 18.3 | 64.94 |  |  |  |  | 15 | 59 |  |  |  |  | -5 | 23
1994-11-27 | 7:00 | -2.8 | 26.96 | SUNDAY | #N/A | 1978-11-27 | 7:00 | -3.3 | 26.06 |  |  | 1998-11-27 | 7:00 | 9 | 48.2 |  |  | 2000-11-27 | 7:00 | 7.2 | 44.96 | [5 empty] | 1.1 | 33.98 |  |  |  | 0 | 32 |  |  |  |  | 11.7 | 53.06 |  |  |  |  | -0.6 | 30.92 | [5 empty] | 0 | 32 |  |  |  | 18.3 | 64.94 |  |  |  |  | 15.6 | 60.08 |  |  |  |  | -5.6 | 21.92
1994-11-27 | 8:00 | -2.8 | 26.96 | SUNDAY | #N/A | 1978-11-27 | 8:00 | -3.3 | 26.06 |  |  | 1998-11-27 | 8:00 | 6 | 42.8 |  |  | 2000-11-27 | 8:00 | 7.8 | 46.04 | [5 empty] | 3.3 | 37.94 |  |  |  | 1 | 33.8 |  |  |  |  | 11.7 | 53.06 |  |  |  |  | 0 | 32 | [5 empty] | 0 | 32 |  |  |  | 17.2 | 62.96 |  |  |  |  | 16.1 | 60.98 |  |  |  |  | -6.7 | 19.94
1994-11-27 | 9:00 | -2.2 | 28.04 | SUNDAY | #N/A | 1978-11-27 | 9:00 | -2.8 | 26.96 |  |  | 1998-11-27 | 9:00 | 7 | 44.6 |  |  | 2000-11-27 | 9:00 | 8.3 | 46.94 | [5 empty] | 8.3 | 46.94 |  |  |  | 3 | 37.4 |  |  |  |  | 12.2 | 53.96 |  |  |  |  | 0.6 | 33.08 | [5 empty] | 1.1 | 33.98 |  |  |  | 17.2 | 62.96 |  |  |  |  | 16.7 | 62.06 |  |  |  |  | -6.1 | 21.02
1994-11-27 | 10:00 | -1.1 | 30.02 | SUNDAY | #N/A | 1978-11-27 | 10:00 | -2.2 | 28.04 |  |  | 1998-11-27 | 10:00 | 8 | 46.4 |  |  | 2000-11-27 | 10:00 | 9.4 | 48.92 | [5 empty] | 10 | 50 |  |  |  | 6 | 42.8 |  |  |  |  | 12.8 | 55.04 |  |  |  |  | 1.1 | 33.98 | [5 empty] | 1.7 | 35.06 |  |  |  | 11.7 | 53.06 |  |  |  |  | 18.3 | 64.94 |  |  |  |  | -4.4 | 24.08
1994-11-27 | 11:00 | -0.6 | 30.92 | SUNDAY | #N/A | 1978-11-27 | 11:00 | -1.7 | 28.94 |  |  | 1998-11-27 | 11:00 | 8 | 46.4 |  |  | 2000-11-27 | 11:00 | 10.6 | 51.08 | [5 empty] | 10.6 | 51.08 |  |  |  | 8 | 46.4 |  |  |  |  | 15 | 59 |  |  |  |  | 2.8 | 37.04 | [5 empty] | 2.2 | 35.96 |  |  |  | 13.9 | 57.02 |  |  |  |  | 15.6 | 60.08 |  |  |  |  | -4.4 | 24.08
1994-11-27 | 12:00 | 0.6 | 33.08 | SUNDAY | #N/A | 1978-11-27 | 12:00 | -1.1 | 30.02 |  |  | 1998-11-27 | 12:00 | 8.7 | 47.66 |  |  | 2000-11-27 | 12:00 | 10.6 | 51.08 | [5 empty] | 11.1 | 51.98 |  |  |  | 9 | 48.2 |  |  |  |  | 15.6 | 60.08 |  |  |  |  | 5 | 41 | [5 empty] | 2.2 | 35.96 |  |  |  | 15 | 59 |  |  |  |  | 15.6 | 60.08 |  |  |  |  | -3.3 | 26.06
1994-11-27 | 13:00 | 1.1 | 33.98 | SUNDAY | #N/A | 1978-11-27 | 13:00 | -0.6 | 30.92 |  |  | 1998-11-27 | 13:00 | 9 | 48.2 |  |  | 2000-11-27 | 13:00 | 11.1 | 51.98 | [5 empty] | 11.7 | 53.06 |  |  |  | 10 | 50 |  |  |  |  | 15 | 59 |  |  |  |  | 7.2 | 44.96 | [5 empty] | 2.8 | 37.04 |  |  |  | 13.3 | 55.94 |  |  |  |  | 15 | 59 |  |  |  |  | -2.8 | 26.96
1994-11-27 | 14:00 | 1.7 | 35.06 | SUNDAY | #N/A | 1978-11-27 | 14:00 | -0.6 | 30.92 |  |  | 1998-11-27 | 14:00 | 8 | 46.4 |  |  | 2000-11-27 | 14:00 | 10.6 | 51.08 | [5 empty] | 11.1 | 51.98 |  |  |  | 11 | 51.8 |  |  |  |  | 15 | 59 |  |  |  |  | 7.8 | 46.04 | [5 empty] | 2.8 | 37.04 |  |  |  | 11.7 | 53.06 |  |  |  |  | 16.1 | 60.98 |  |  |  |  | -2.8 | 26.96
1994-11-27 | 15:00 | 2.2 | 35.96 | SUNDAY | #N/A | 1978-11-27 | 15:00 | 0.6 | 33.08 |  |  | 1998-11-27 | 15:00 | 7 | 44.6 |  |  | 2000-11-27 | 15:00 | 10 | 50 | [5 empty] | 11.1 | 51.98 |  |  |  | 11 | 51.8 |  |  |  |  | 14.4 | 57.92 |  |  |  |  | 7.8 | 46.04 | [5 empty] | 2.2 | 35.96 |  |  |  | 10.6 | 51.08 |  |  |  |  | 13.3 | 55.94 |  |  |  |  | -3.3 | 26.06
1994-11-27 | 16:00 | 2.8 | 37.04 | SUNDAY | #N/A | 1978-11-27 | 16:00 | 1.1 | 33.98 |  |  | 1998-11-27 | 16:00 | 7 | 44.6 |  |  | 2000-11-27 | 16:00 | 9.4 | 48.92 | [5 empty] | 10 | 50 |  |  |  | 11 | 51.8 |  |  |  |  | 13.9 | 57.02 |  |  |  |  | 8.9 | 48.02 | [5 empty] | 1.7 | 35.06 |  |  |  | 10.6 | 51.08 |  |  |  |  | 11.7 | 53.06 |  |  |  |  | -3.3 | 26.06
1994-11-27 | 17:00 | 3.3 | 37.94 | SUNDAY | #N/A | 1978-11-27 | 17:00 | 1.7 | 35.06 |  |  | 1998-11-27 | 17:00 | 6 | 42.8 |  |  | 2000-11-27 | 17:00 | 9.4 | 48.92 | [5 empty] | 9.4 | 48.92 |  |  |  | 11 | 51.8 |  |  |  |  | 13.3 | 55.94 |  |  |  |  | 8.3 | 46.94 | [5 empty] | 0.6 | 33.08 |  |  |  | 8.9 | 48.02 |  |  |  |  | 10.6 | 51.08 |  |  |  |  | -3.9 | 24.98
1994-11-27 | 18:00 | 3.9 | 39.02 | SUNDAY | #N/A | 1978-11-27 | 18:00 | 2.8 | 37.04 |  |  | 1998-11-27 | 18:00 | 5 | 41 |  |  | 2000-11-27 | 18:00 | 9.4 | 48.92 | [5 empty] | 8.3 | 46.94 |  |  |  | 10 | 50 |  |  |  |  | 13.3 | 55.94 |  |  |  |  | 7.8 | 46.04 | [5 empty] | 0 | 32 |  |  |  | 8.9 | 48.02 |  |  |  |  | 10 | 50 |  |  |  |  | -3.9 | 24.98
1994-11-27 | 19:00 | 5 | 41 | SUNDAY | #N/A | 1978-11-27 | 19:00 | 3.3 | 37.94 |  |  | 1998-11-27 | 19:00 | 5 | 41 |  |  | 2000-11-27 | 19:00 | 10 | 50 | [5 empty] | 8.3 | 46.94 |  |  |  | 11 | 51.8 |  |  |  |  | 12.8 | 55.04 |  |  |  |  | 7.2 | 44.96 | [5 empty] | -0.6 | 30.92 |  |  |  | 8.9 | 48.02 |  |  |  |  | 10 | 50 |  |  |  |  | -3.9 | 24.98
1994-11-27 | 20:00 | 5 | 41 | SUNDAY | #N/A | 1978-11-27 | 20:00 | 2.2 | 35.96 |  |  | 1998-11-27 | 20:00 | 5 | 41 |  |  | 2000-11-27 | 20:00 | 8.9 | 48.02 | [5 empty] | 8.3 | 46.94 |  |  |  | 10 | 50 |  |  |  |  | 12.8 | 55.04 |  |  |  |  | 6.7 | 44.06 | [5 empty] | -0.6 | 30.92 |  |  |  | 8.3 | 46.94 |  |  |  |  | 9.4 | 48.92 |  |  |  |  | -3.9 | 24.98
1994-11-27 | 21:00 | 5 | 41 | SUNDAY | #N/A | 1978-11-27 | 21:00 | 2.8 | 37.04 |  |  | 1998-11-27 | 21:00 | 5 | 41 |  |  | 2000-11-27 | 21:00 | 8.9 | 48.02 | [5 empty] | 7.8 | 46.04 |  |  |  | 9 | 48.2 |  |  |  |  | 12.8 | 55.04 |  |  |  |  | 6.7 | 44.06 | [5 empty] | -0.6 | 30.92 |  |  |  | 7.2 | 44.96 |  |  |  |  | 9.4 | 48.92 |  |  |  |  | -3.9 | 24.98
1994-11-27 | 22:00 | 6.7 | 44.06 | SUNDAY | #N/A | 1978-11-27 | 22:00 | 2.8 | 37.04 |  |  | 1998-11-27 | 22:00 | 5 | 41 |  |  | 2000-11-27 | 22:00 | 8.3 | 46.94 | [5 empty] | 8.9 | 48.02 |  |  |  | 8.9 | 48.02 |  |  |  |  | 13.3 | 55.94 |  |  |  |  | 6.1 | 42.98 | [5 empty] | 0 | 32 |  |  |  | 6.7 | 44.06 |  |  |  |  | 8.9 | 48.02 |  |  |  |  | -3.9 | 24.98
1994-11-27 | 23:00 | 6.7 | 44.06 | SUNDAY | #N/A | 1978-11-27 | 23:00 | 2.2 | 35.96 |  |  | 1998-11-27 | 23:00 | 5 | 41 |  |  | 2000-11-27 | 23:00 | 8.9 | 48.02 | [5 empty] | 10.6 | 51.08 |  |  |  | 9 | 48.2 |  |  |  |  | 12.2 | 53.96 |  |  |  |  | 6.1 | 42.98 | [5 empty] | 0.6 | 33.08 |  |  |  | 6.1 | 42.98 |  |  |  |  | 7.8 | 46.04 |  |  |  |  | -4.4 | 24.08
1994-11-27 | 24:00 | 6.7 | 44.06 | SUNDAY | #N/A | 1978-11-27 | 24:00 | 1.7 | 35.06 |  |  | 1998-11-27 | 24:00 | 4 | 39.2 |  |  | 2000-11-27 | 24:00 | 8.3 | 46.94 | [5 empty] | 10.6 | 51.08 |  |  |  | 9 | 48.2 |  |  |  |  | 12.2 | 53.96 |  |  |  |  | 7.2 | 44.96 | [5 empty] | 0.6 | 33.08 |  |  |  | 5 | 41 |  |  |  |  | 6.7 | 44.06 |  |  |  |  | -5 | 23
1994-11-28 | 1:00 | 6.7 | 44.06 | WEEKDAY | #N/A | 1978-11-28 | 1:00 | 1.7 | 35.06 |  |  | 1998-11-28 | 1:00 | 4 | 39.2 |  |  | 2000-11-28 | 1:00 | 8.3 | 46.94 | [5 empty] | 10.6 | 51.08 |  |  |  | 9 | 48.2 |  |  |  |  | 11.7 | 53.06 |  |  |  |  | 7.8 | 46.04 | [5 empty] | 0.6 | 33.08 |  |  |  | 4.4 | 39.92 |  |  |  |  | 6.1 | 42.98 |  |  |  |  | -5 | 23
1994-11-28 | 2:00 | 6.1 | 42.98 | WEEKDAY | #N/A | 1978-11-28 | 2:00 | 1.1 | 33.98 |  |  | 1998-11-28 | 2:00 | 3 | 37.4 |  |  | 2000-11-28 | 2:00 | 7.8 | 46.04 | [5 empty] | 11.1 | 51.98 |  |  |  | 9 | 48.2 |  |  |  |  | 10.6 | 51.08 |  |  |  |  | 7.8 | 46.04 | [5 empty] | 1.1 | 33.98 |  |  |  | 4.4 | 39.92 |  |  |  |  | 5 | 41 |  |  |  |  | -5 | 23
1994-11-28 | 3:00 | 7.2 | 44.96 | WEEKDAY | #N/A | 1978-11-28 | 3:00 | 1.7 | 35.06 |  |  | 1998-11-28 | 3:00 | 3 | 37.4 |  |  | 2000-11-28 | 3:00 | 6.7 | 44.06 | [5 empty] | 11.1 | 51.98 |  |  |  | 7 | 44.6 |  |  |  |  | 8.9 | 48.02 |  |  |  |  | 8.3 | 46.94 | [5 empty] | 1.1 | 33.98 |  |  |  | 4.4 | 39.92 |  |  |  |  | 4.4 | 39.92 |  |  |  |  | -5.6 | 21.92
1994-11-28 | 4:00 | 7.8 | 46.04 | WEEKDAY | #N/A | 1978-11-28 | 4:00 | 1.7 | 35.06 |  |  | 1998-11-28 | 4:00 | 3 | 37.4 |  |  | 2000-11-28 | 4:00 | 6.7 | 44.06 | [5 empty] | 11.1 | 51.98 |  |  |  | 6 | 42.8 |  |  |  |  | 7.8 | 46.04 |  |  |  |  | 8.3 | 46.94 | [5 empty] | 1.1 | 33.98 |  |  |  | 4.4 | 39.92 |  |  |  |  | 4.4 | 39.92 |  |  |  |  | -5.6 | 21.92
1994-11-28 | 5:00 | 8.3 | 46.94 | WEEKDAY | #N/A | 1978-11-28 | 5:00 | 1.7 | 35.06 |  |  | 1998-11-28 | 5:00 | 2.4 | 36.32 |  |  | 2000-11-28 | 5:00 | 6.1 | 42.98 | [5 empty] | 11.7 | 53.06 |  |  |  | 6 | 42.8 |  |  |  |  | 6.1 | 42.98 |  |  |  |  | 8.3 | 46.94 | [5 empty] | 1.1 | 33.98 |  |  |  | 4.4 | 39.92 |  |  |  |  | 4.4 | 39.92 |  |  |  |  | -6.1 | 21.02
1994-11-28 | 6:00 | 8.9 | 48.02 | WEEKDAY | #N/A | 1978-11-28 | 6:00 | 2.2 | 35.96 |  |  | 1998-11-28 | 6:00 | 2 | 35.6 |  |  | 2000-11-28 | 6:00 | 4.4 | 39.92 | [5 empty] | 11.7 | 53.06 |  |  |  | 9 | 48.2 |  |  |  |  | 4.4 | 39.92 |  |  |  |  | 8.3 | 46.94 | [5 empty] | 1.1 | 33.98 |  |  |  | 3.3 | 37.94 |  |  |  |  | 4.4 | 39.92 |  |  |  |  | -5.6 | 21.92
1994-11-28 | 7:00 | 9.4 | 48.92 | WEEKDAY | #N/A | 1978-11-28 | 7:00 | 2.8 | 37.04 |  |  | 1998-11-28 | 7:00 | 5 | 41 |  |  | 2000-11-28 | 7:00 | 3.9 | 39.02 | [5 empty] | 11.7 | 53.06 |  |  |  | 6 | 42.8 |  |  |  |  | 2.8 | 37.04 |  |  |  |  | 8.9 | 48.02 | [5 empty] | 1.7 | 35.06 |  |  |  | 3.9 | 39.02 |  |  |  |  | 3.9 | 39.02 |  |  |  |  | -5.6 | 21.92
1994-11-28 | 8:00 | 9.4 | 48.92 | WEEKDAY | #N/A | 1978-11-28 | 8:00 | 2.8 | 37.04 |  |  | 1998-11-28 | 8:00 | 5 | 41 |  |  | 2000-11-28 | 8:00 | 6.7 | 44.06 | [5 empty] | 11.7 | 53.06 |  |  |  | 6 | 42.8 |  |  |  |  | 2.2 | 35.96 |  |  |  |  | 9.4 | 48.92 | [5 empty] | 1.7 | 35.06 |  |  |  | 3.3 | 37.94 |  |  |  |  | 4.4 | 39.92 |  |  |  |  | -5.6 | 21.92
1994-11-28 | 9:00 | 10 | 50 | WEEKDAY | #N/A | 1978-11-28 | 9:00 | 2.8 | 37.04 |  |  | 1998-11-28 | 9:00 | 7 | 44.6 |  |  | 2000-11-28 | 9:00 | 7.2 | 44.96 | [5 empty] | 12.2 | 53.96 |  |  |  | 9 | 48.2 |  |  |  |  | 1.7 | 35.06 |  |  |  |  | 10 | 50 | [5 empty] | 2.2 | 35.96 |  |  |  | 2.2 | 35.96 |  |  |  |  | 3.9 | 39.02 |  |  |  |  | -6.7 | 19.94
1994-11-28 | 10:00 | 11.7 | 53.06 | WEEKDAY | #N/A | 1978-11-28 | 10:00 | 3.3 | 37.94 |  |  | 1998-11-28 | 10:00 | 7 | 44.6 |  |  | 2000-11-28 | 10:00 | 8.3 | 46.94 | [5 empty] | 12.8 | 55.04 |  |  |  | 12 | 53.6 |  |  |  |  | 1.7 | 35.06 |  |  |  |  | 11.1 | 51.98 | [5 empty] | 2.8 | 37.04 |  |  |  | 2.2 | 35.96 |  |  |  |  | 3.9 | 39.02 |  |  |  |  | -4.4 | 24.08
1994-11-28 | 11:00 | 14.4 | 57.92 | WEEKDAY | #N/A | 1978-11-28 | 11:00 | 3.3 | 37.94 |  |  | 1998-11-28 | 11:00 | 10 | 50 |  |  | 2000-11-28 | 11:00 | 8.9 | 48.02 | [5 empty] | 12.2 | 53.96 |  |  |  | 14 | 57.2 |  |  |  |  | 2.2 | 35.96 |  |  |  |  | 10.6 | 51.08 | [5 empty] | 4.4 | 39.92 |  |  |  | 3.3 | 37.94 |  |  |  |  | 3.3 | 37.94 |  |  |  |  | -3.3 | 26.06
1994-11-28 | 12:00 | 14.4 | 57.92 | WEEKDAY | #N/A | 1978-11-28 | 12:00 | 3.9 | 39.02 |  |  | 1998-11-28 | 12:00 | 13 | 55.4 |  |  | 2000-11-28 | 12:00 | 9.4 | 48.92 | [5 empty] | 12.8 | 55.04 |  |  |  | 15 | 59 |  |  |  |  | 2.8 | 37.04 |  |  |  |  | 10 | 50 | [5 empty] | 5.6 | 42.08 |  |  |  | 1.1 | 33.98 |  |  |  |  | 3.3 | 37.94 |  |  |  |  | -3.3 | 26.06
1994-11-28 | 13:00 | 15 | 59 | WEEKDAY | #N/A | 1978-11-28 | 13:00 | 3.9 | 39.02 |  |  | 1998-11-28 | 13:00 | 15 | 59 |  |  | 2000-11-28 | 13:00 | 8.3 | 46.94 | [5 empty] | 13.3 | 55.94 |  |  |  | 16 | 60.8 |  |  |  |  | 2.8 | 37.04 |  |  |  |  | 10.6 | 51.08 | [5 empty] | 5.6 | 42.08 |  |  |  | 1.1 | 33.98 |  |  |  |  | 3.3 | 37.94 |  |  |  |  | -2.8 | 26.96
1994-11-28 | 14:00 | 16.7 | 62.06 | WEEKDAY | #N/A | 1978-11-28 | 14:00 | 4.4 | 39.92 |  |  | 1998-11-28 | 14:00 | 16 | 60.8 |  |  | 2000-11-28 | 14:00 | 8.9 | 48.02 | [5 empty] | 13.9 | 57.02 |  |  |  | 16 | 60.8 |  |  |  |  | 3.9 | 39.02 |  |  |  |  | 10.6 | 51.08 | [5 empty] | 6.1 | 42.98 |  |  |  | 1.7 | 35.06 |  |  |  |  | 2.8 | 37.04 |  |  |  |  | -2.2 | 28.04
1994-11-28 | 15:00 | 16.1 | 60.98 | WEEKDAY | #N/A | 1978-11-28 | 15:00 | 5 | 41 |  |  | 1998-11-28 | 15:00 | 17 | 62.6 |  |  | 2000-11-28 | 15:00 | 9.4 | 48.92 | [5 empty] | 13.9 | 57.02 |  |  |  | 16 | 60.8 |  |  |  |  | 3.9 | 39.02 |  |  |  |  | 10.6 | 51.08 | [5 empty] | 5.6 | 42.08 |  |  |  | 2.2 | 35.96 |  |  |  |  | 2.8 | 37.04 |  |  |  |  | -2.2 | 28.04
1994-11-28 | 16:00 | 16.7 | 62.06 | WEEKDAY | #N/A | 1978-11-28 | 16:00 | 5.6 | 42.08 |  |  | 1998-11-28 | 16:00 | 16 | 60.8 |  |  | 2000-11-28 | 16:00 | 9.4 | 48.92 | [5 empty] | 13.9 | 57.02 |  |  |  | 14 | 57.2 |  |  |  |  | 0.6 | 33.08 |  |  |  |  | 10.6 | 51.08 | [5 empty] | 5 | 41 |  |  |  | 2.2 | 35.96 |  |  |  |  | 2.2 | 35.96 |  |  |  |  | -2.2 | 28.04
1994-11-28 | 17:00 | 17.2 | 62.96 | WEEKDAY | #N/A | 1978-11-28 | 17:00 | 5.6 | 42.08 |  |  | 1998-11-28 | 17:00 | 15 | 59 |  |  | 2000-11-28 | 17:00 | 8.9 | 48.02 | [5 empty] | 14.4 | 57.92 |  |  |  | 13 | 55.4 |  |  |  |  | 0.6 | 33.08 |  |  |  |  | 10 | 50 | [5 empty] | 5 | 41 |  |  |  | 1.7 | 35.06 |  |  |  |  | 1.7 | 35.06 |  |  |  |  | -2.8 | 26.96
1994-11-28 | 18:00 | 18.3 | 64.94 | WEEKDAY | #N/A | 1978-11-28 | 18:00 | 5 | 41 |  |  | 1998-11-28 | 18:00 | 12 | 53.6 |  |  | 2000-11-28 | 18:00 | 8.3 | 46.94 | [5 empty] | 15 | 59 |  |  |  | 12 | 53.6 |  |  |  |  | -0.6 | 30.92 |  |  |  |  | 8.3 | 46.94 | [5 empty] | 5 | 41 |  |  |  | 1.7 | 35.06 |  |  |  |  | 1.1 | 33.98 |  |  |  |  | -2.2 | 28.04
1994-11-28 | 19:00 | 15 | 59 | WEEKDAY | #N/A | 1978-11-28 | 19:00 | 5 | 41 |  |  | 1998-11-28 | 19:00 | 10 | 50 |  |  | 2000-11-28 | 19:00 | 7.8 | 46.04 | [5 empty] | 15.6 | 60.08 |  |  |  | 11 | 51.8 |  |  |  |  | 0 | 32 |  |  |  |  | 7.8 | 46.04 | [5 empty] | 4.4 | 39.92 |  |  |  | 1.7 | 35.06 |  |  |  |  | 1.1 | 33.98 |  |  |  |  | -2.8 | 26.96
1994-11-28 | 20:00 | 14.4 | 57.92 | WEEKDAY | #N/A | 1978-11-28 | 20:00 | 4.4 | 39.92 |  |  | 1998-11-28 | 20:00 | 11 | 51.8 |  |  | 2000-11-28 | 20:00 | 6.1 | 42.98 | [5 empty] | 16.1 | 60.98 |  |  |  | 8 | 46.4 |  |  |  |  | 0 | 32 |  |  |  |  | 6.1 | 42.98 | [5 empty] | 5 | 41 |  |  |  | 1.7 | 35.06 |  |  |  |  | 1.1 | 33.98 |  |  |  |  | -3.9 | 24.98
1994-11-28 | 21:00 | 13.9 | 57.02 | WEEKDAY | #N/A | 1978-11-28 | 21:00 | 4.4 | 39.92 |  |  | 1998-11-28 | 21:00 | 10 | 50 |  |  | 2000-11-28 | 21:00 | 6.1 | 42.98 | [5 empty] | 16.1 | 60.98 |  |  |  | 6 | 42.8 |  |  |  |  | 0 | 32 |  |  |  |  | 6.7 | 44.06 | [5 empty] | 4.4 | 39.92 |  |  |  | 1.7 | 35.06 |  |  |  |  | 1.1 | 33.98 |  |  |  |  | -5 | 23
1994-11-28 | 22:00 | 13.3 | 55.94 | WEEKDAY | #N/A | 1978-11-28 | 22:00 | 3.9 | 39.02 |  |  | 1998-11-28 | 22:00 | 10 | 50 |  |  | 2000-11-28 | 22:00 | 6.1 | 42.98 | [5 empty] | 16.1 | 60.98 |  |  |  | 6 | 42.8 |  |  |  |  | -0.6 | 30.92 |  |  |  |  | 5.6 | 42.08 | [5 empty] | 4.4 | 39.92 |  |  |  | 1.7 | 35.06 |  |  |  |  | 1.7 | 35.06 |  |  |  |  | -5.6 | 21.92
1994-11-28 | 23:00 | 12.8 | 55.04 | WEEKDAY | #N/A | 1978-11-28 | 23:00 | 3.9 | 39.02 |  |  | 1998-11-28 | 23:00 | 7 | 44.6 |  |  | 2000-11-28 | 23:00 | 7.2 | 44.96 | [5 empty] | 15.6 | 60.08 |  |  |  | 4 | 39.2 |  |  |  |  | -0.6 | 30.92 |  |  |  |  | 5.6 | 42.08 | [5 empty] | 4.4 | 39.92 |  |  |  | 2.2 | 35.96 |  |  |  |  | 1.7 | 35.06 |  |  |  |  | -5.6 | 21.92
1994-11-28 | 24:00 | 12.8 | 55.04 | WEEKDAY | #N/A | 1978-11-28 | 24:00 | 3.3 | 37.94 |  |  | 1998-11-28 | 24:00 | 7 | 44.6 |  |  | 2000-11-28 | 24:00 | 6.7 | 44.06 | [5 empty] | 12.8 | 55.04 |  |  |  | 3.4 | 38.12 |  |  |  |  | -0.6 | 30.92 |  |  |  |  | 5.6 | 42.08 | [5 empty] | 3.9 | 39.02 |  |  |  | 2.2 | 35.96 |  |  |  |  | 2.2 | 35.96 |  |  |  |  | -5 | 23
1994-11-29 | 1:00 | 12.8 | 55.04 | WEEKDAY | #N/A | 1978-11-29 | 1:00 | 2.8 | 37.04 |  |  | 1998-11-29 | 1:00 | 5 | 41 |  |  | 2000-11-29 | 1:00 | 5.6 | 42.08 | [5 empty] | 11.7 | 53.06 |  |  |  | 3 | 37.4 |  |  |  |  | -0.6 | 30.92 |  |  |  |  | 5 | 41 | [5 empty] | 3.3 | 37.94 |  |  |  | 2.2 | 35.96 |  |  |  |  | 2.2 | 35.96 |  |  |  |  | -5 | 23
1994-11-29 | 2:00 | 11.7 | 53.06 | WEEKDAY | #N/A | 1978-11-29 | 2:00 | 2.8 | 37.04 |  |  | 1998-11-29 | 2:00 | 6 | 42.8 |  |  | 2000-11-29 | 2:00 | 4.4 | 39.92 | [5 empty] | 8.9 | 48.02 |  |  |  | 3 | 37.4 |  |  |  |  | 0 | 32 |  |  |  |  | 5.6 | 42.08 | [5 empty] | 2.8 | 37.04 |  |  |  | 2.8 | 37.04 |  |  |  |  | 2.8 | 37.04 |  |  |  |  | -5 | 23
1994-11-29 | 3:00 | 11.1 | 51.98 | WEEKDAY | #N/A | 1978-11-29 | 3:00 | 2.2 | 35.96 |  |  | 1998-11-29 | 3:00 | 5 | 41 |  |  | 2000-11-29 | 3:00 | 4.4 | 39.92 | [5 empty] | 6.7 | 44.06 |  |  |  | 3 | 37.4 |  |  |  |  | 0.6 | 33.08 |  |  |  |  | 5.6 | 42.08 | [5 empty] | 2.8 | 37.04 |  |  |  | 2.2 | 35.96 |  |  |  |  | 2.8 | 37.04 |  |  |  |  | -5.6 | 21.92
1994-11-29 | 4:00 | 10.6 | 51.08 | WEEKDAY | #N/A | 1978-11-29 | 4:00 | 2.2 | 35.96 |  |  | 1998-11-29 | 4:00 | 5 | 41 |  |  | 2000-11-29 | 4:00 | 3.9 | 39.02 | [5 empty] | 6.7 | 44.06 |  |  |  | 3 | 37.4 |  |  |  |  | 0.6 | 33.08 |  |  |  |  | 3.9 | 39.02 | [5 empty] | 3.3 | 37.94 |  |  |  | 1.1 | 33.98 |  |  |  |  | 2.2 | 35.96 |  |  |  |  | -5.6 | 21.92
1994-11-29 | 5:00 | 10 | 50 | WEEKDAY | #N/A | 1978-11-29 | 5:00 | 1.7 | 35.06 |  |  | 1998-11-29 | 5:00 | 6 | 42.8 |  |  | 2000-11-29 | 5:00 | 3.9 | 39.02 | [5 empty] | 6.7 | 44.06 |  |  |  | 3 | 37.4 |  |  |  |  | 1.1 | 33.98 |  |  |  |  | 3.3 | 37.94 | [5 empty] | 2.8 | 37.04 |  |  |  | 1.7 | 35.06 |  |  |  |  | 1.1 | 33.98 |  |  |  |  | -5.6 | 21.92
1994-11-29 | 6:00 | 10 | 50 | WEEKDAY | #N/A | 1978-11-29 | 6:00 | 1.1 | 33.98 |  |  | 1998-11-29 | 6:00 | 6 | 42.8 |  |  | 2000-11-29 | 6:00 | 3.9 | 39.02 | [5 empty] | 6.7 | 44.06 |  |  |  | 3 | 37.4 |  |  |  |  | 1.1 | 33.98 |  |  |  |  | 2.8 | 37.04 | [5 empty] | 3.3 | 37.94 |  |  |  | 1.7 | 35.06 |  |  |  |  | 2.2 | 35.96 |  |  |  |  | -5.6 | 21.92
1994-11-29 | 7:00 | 8.9 | 48.02 | WEEKDAY | #N/A | 1978-11-29 | 7:00 | 1.1 | 33.98 |  |  | 1998-11-29 | 7:00 | 5 | 41 |  |  | 2000-11-29 | 7:00 | 3.3 | 37.94 | [5 empty] | 6.1 | 42.98 |  |  |  | 6 | 42.8 |  |  |  |  | 1.1 | 33.98 |  |  |  |  | 2.2 | 35.96 | [5 empty] | 3.3 | 37.94 |  |  |  | 1.7 | 35.06 |  |  |  |  | 2.2 | 35.96 |  |  |  |  | -5 | 23
1994-11-29 | 8:00 | 9.4 | 48.92 | WEEKDAY | #N/A | 1978-11-29 | 8:00 | 2.2 | 35.96 |  |  | 1998-11-29 | 8:00 | 6 | 42.8 |  |  | 2000-11-29 | 8:00 | 3.9 | 39.02 | [5 empty] | 5.6 | 42.08 |  |  |  | 6 | 42.8 |  |  |  |  | 1.1 | 33.98 |  |  |  |  | 2.2 | 35.96 | [5 empty] | 3.3 | 37.94 |  |  |  | 1.7 | 35.06 |  |  |  |  | 2.2 | 35.96 |  |  |  |  | -4.4 | 24.08
1994-11-29 | 9:00 | 10 | 50 | WEEKDAY | #N/A | 1978-11-29 | 9:00 | 2.8 | 37.04 |  |  | 1998-11-29 | 9:00 | 10 | 50 |  |  | 2000-11-29 | 9:00 | 5.6 | 42.08 | [5 empty] | 6.1 | 42.98 |  |  |  | 6 | 42.8 |  |  |  |  | 0.6 | 33.08 |  |  |  |  | 2.8 | 37.04 | [5 empty] | 3.3 | 37.94 |  |  |  | 1.7 | 35.06 |  |  |  |  | 2.2 | 35.96 |  |  |  |  | -4.4 | 24.08
1994-11-29 | 10:00 | 11.7 | 53.06 | WEEKDAY | #N/A | 1978-11-29 | 10:00 | 3.9 | 39.02 |  |  | 1998-11-29 | 10:00 | 13 | 55.4 |  |  | 2000-11-29 | 10:00 | 6.7 | 44.06 | [5 empty] | 6.7 | 44.06 |  |  |  | 6 | 42.8 |  |  |  |  | 1.1 | 33.98 |  |  |  |  | 4.4 | 39.92 | [5 empty] | 3.9 | 39.02 |  |  |  | 1.7 | 35.06 |  |  |  |  | 2.8 | 37.04 |  |  |  |  | -3.9 | 24.98
1994-11-29 | 11:00 | 12.2 | 53.96 | WEEKDAY | #N/A | 1978-11-29 | 11:00 | 5.6 | 42.08 |  |  | 1998-11-29 | 11:00 | 12 | 53.6 |  |  | 2000-11-29 | 11:00 | 7.2 | 44.96 | [5 empty] | 7.2 | 44.96 |  |  |  | 6 | 42.8 |  |  |  |  | 0.6 | 33.08 |  |  |  |  | 4.4 | 39.92 | [5 empty] | 4.4 | 39.92 |  |  |  | 2.2 | 35.96 |  |  |  |  | 3.3 | 37.94 |  |  |  |  | -2.2 | 28.04
1994-11-29 | 12:00 | 12.8 | 55.04 | WEEKDAY | #N/A | 1978-11-29 | 12:00 | 6.1 | 42.98 |  |  | 1998-11-29 | 12:00 | 13 | 55.4 |  |  | 2000-11-29 | 12:00 | 8.3 | 46.94 | [5 empty] | 7.8 | 46.04 |  |  |  | 7 | 44.6 |  |  |  |  | 1.1 | 33.98 |  |  |  |  | 3.9 | 39.02 | [5 empty] | 4.4 | 39.92 |  |  |  | 2.2 | 35.96 |  |  |  |  | 3.3 | 37.94 |  |  |  |  | -2.2 | 28.04
1994-11-29 | 13:00 | 12.8 | 55.04 | WEEKDAY | #N/A | 1978-11-29 | 13:00 | 6.7 | 44.06 |  |  | 1998-11-29 | 13:00 | 14 | 57.2 |  |  | 2000-11-29 | 13:00 | 8.3 | 46.94 | [5 empty] | 7.8 | 46.04 |  |  |  | 7 | 44.6 |  |  |  |  | 1.1 | 33.98 |  |  |  |  | 4.4 | 39.92 | [5 empty] | 4.4 | 39.92 |  |  |  | 2.8 | 37.04 |  |  |  |  | 3.3 | 37.94 |  |  |  |  | -0.6 | 30.92
1994-11-29 | 14:00 | 13.3 | 55.94 | WEEKDAY | #N/A | 1978-11-29 | 14:00 | 6.7 | 44.06 |  |  | 1998-11-29 | 14:00 | 15 | 59 |  |  | 2000-11-29 | 14:00 | 9.4 | 48.92 | [5 empty] | 8.3 | 46.94 |  |  |  | 7 | 44.6 |  |  |  |  | 1.7 | 35.06 |  |  |  |  | 5 | 41 | [5 empty] | 5 | 41 |  |  |  | 2.8 | 37.04 |  |  |  |  | 3.3 | 37.94 |  |  |  |  | -0.6 | 30.92
1994-11-29 | 15:00 | 12.8 | 55.04 | WEEKDAY | #N/A | 1978-11-29 | 15:00 | 6.7 | 44.06 |  |  | 1998-11-29 | 15:00 | 14 | 57.2 |  |  | 2000-11-29 | 15:00 | 8.9 | 48.02 | [5 empty] | 7.8 | 46.04 |  |  |  | 7 | 44.6 |  |  |  |  | 2.2 | 35.96 |  |  |  |  | 4.4 | 39.92 | [5 empty] | 5 | 41 |  |  |  | 2.8 | 37.04 |  |  |  |  | 2.2 | 35.96 |  |  |  |  | -0.6 | 30.92
1994-11-29 | 16:00 | 12.8 | 55.04 | WEEKDAY | #N/A | 1978-11-29 | 16:00 | 6.1 | 42.98 |  |  | 1998-11-29 | 16:00 | 13 | 55.4 |  |  | 2000-11-29 | 16:00 | 8.3 | 46.94 | [5 empty] | 7.2 | 44.96 |  |  |  | 7 | 44.6 |  |  |  |  | 2.2 | 35.96 |  |  |  |  | 3.9 | 39.02 | [5 empty] | 5 | 41 |  |  |  | 2.8 | 37.04 |  |  |  |  | 1.7 | 35.06 |  |  |  |  | 0 | 32
1994-11-29 | 17:00 | 12.2 | 53.96 | WEEKDAY | #N/A | 1978-11-29 | 17:00 | 5.6 | 42.08 |  |  | 1998-11-29 | 17:00 | 10 | 50 |  |  | 2000-11-29 | 17:00 | 6.7 | 44.06 | [5 empty] | 7.2 | 44.96 |  |  |  | 7 | 44.6 |  |  |  |  | 1.1 | 33.98 |  |  |  |  | 2.2 | 35.96 | [5 empty] | 4.4 | 39.92 |  |  |  | 2.8 | 37.04 |  |  |  |  | 2.2 | 35.96 |  |  |  |  | 0.6 | 33.08
1994-11-29 | 18:00 | 11.7 | 53.06 | WEEKDAY | #N/A | 1978-11-29 | 18:00 | 6.1 | 42.98 |  |  | 1998-11-29 | 18:00 | 9 | 48.2 |  |  | 2000-11-29 | 18:00 | 5.6 | 42.08 | [5 empty] | 6.7 | 44.06 |  |  |  | 7 | 44.6 |  |  |  |  | 0 | 32 |  |  |  |  | 1.7 | 35.06 | [5 empty] | 4.4 | 39.92 |  |  |  | 2.2 | 35.96 |  |  |  |  | 2.2 | 35.96 |  |  |  |  | 0.6 | 33.08
1994-11-29 | 19:00 | 11.7 | 53.06 | WEEKDAY | #N/A | 1978-11-29 | 19:00 | 6.7 | 44.06 |  |  | 1998-11-29 | 19:00 | 9 | 48.2 |  |  | 2000-11-29 | 19:00 | 6.1 | 42.98 | [5 empty] | 6.1 | 42.98 |  |  |  | 7 | 44.6 |  |  |  |  | 0.6 | 33.08 |  |  |  |  | 1.1 | 33.98 | [5 empty] | 5 | 41 |  |  |  | 2.2 | 35.96 |  |  |  |  | 2.2 | 35.96 |  |  |  |  | 0.6 | 33.08
1994-11-29 | 20:00 | 11.7 | 53.06 | WEEKDAY | #N/A | 1978-11-29 | 20:00 | 6.1 | 42.98 |  |  | 1998-11-29 | 20:00 | 8 | 46.4 |  |  | 2000-11-29 | 20:00 | 7.8 | 46.04 | [5 empty] | 6.1 | 42.98 |  |  |  | 7 | 44.6 |  |  |  |  | -0.6 | 30.92 |  |  |  |  | 1.1 | 33.98 | [5 empty] | 5 | 41 |  |  |  | 1.7 | 35.06 |  |  |  |  | 1.7 | 35.06 |  |  |  |  | 1.1 | 33.98
1994-11-29 | 21:00 | 11.1 | 51.98 | WEEKDAY | #N/A | 1978-11-29 | 21:00 | 5.6 | 42.08 |  |  | 1998-11-29 | 21:00 | 8 | 46.4 |  |  | 2000-11-29 | 21:00 | 5.6 | 42.08 | [5 empty] | 5.6 | 42.08 |  |  |  | 7 | 44.6 |  |  |  |  | -1.1 | 30.02 |  |  |  |  | 1.1 | 33.98 | [5 empty] | 5.6 | 42.08 |  |  |  | 1.1 | 33.98 |  |  |  |  | 1.1 | 33.98 |  |  |  |  | 1.1 | 33.98
1994-11-29 | 22:00 | 11.1 | 51.98 | WEEKDAY | #N/A | 1978-11-29 | 22:00 | 5.6 | 42.08 |  |  | 1998-11-29 | 22:00 | 9 | 48.2 |  |  | 2000-11-29 | 22:00 | 4 | 39.2 | [5 empty] | 4.4 | 39.92 |  |  |  | 7 | 44.6 |  |  |  |  | -1.1 | 30.02 |  |  |  |  | 1.1 | 33.98 | [5 empty] | 6.1 | 42.98 |  |  |  | 0.6 | 33.08 |  |  |  |  | 1.7 | 35.06 |  |  |  |  | 1.7 | 35.06
1994-11-29 | 23:00 | 11.1 | 51.98 | WEEKDAY | #N/A | 1978-11-29 | 23:00 | 4.4 | 39.92 |  |  | 1998-11-29 | 23:00 | 9 | 48.2 |  |  | 2000-11-29 | 23:00 | 4.4 | 39.92 | [5 empty] | 3.9 | 39.02 |  |  |  | 8 | 46.4 |  |  |  |  | -1.1 | 30.02 |  |  |  |  | 0 | 32 | [5 empty] | 6.1 | 42.98 |  |  |  | 0.6 | 33.08 |  |  |  |  | 1.7 | 35.06 |  |  |  |  | 1.7 | 35.06
1994-11-29 | 24:00 | 10.6 | 51.08 | WEEKDAY | #N/A | 1978-11-29 | 24:00 | 4.4 | 39.92 |  |  | 1998-11-29 | 24:00 | 9 | 48.2 |  |  | 2000-11-29 | 24:00 | 5 | 41 | [5 empty] | 2.8 | 37.04 |  |  |  | 8 | 46.4 |  |  |  |  | -1.1 | 30.02 |  |  |  |  | 1.1 | 33.98 | [5 empty] | 6.1 | 42.98 |  |  |  | 1.7 | 35.06 |  |  |  |  | 1.7 | 35.06 |  |  |  |  | 2.2 | 35.96
1994-11-30 | 1:00 | 10 | 50 | WEEKDAY | #N/A | 1978-11-30 | 1:00 | 4.4 | 39.92 |  |  | 1998-11-30 | 1:00 | 9 | 48.2 |  |  | 2000-11-30 | 1:00 | 5.6 | 42.08 | [5 empty] | 3.3 | 37.94 |  |  |  | 8 | 46.4 |  |  |  |  | -1.1 | 30.02 |  |  |  |  | 1.1 | 33.98 | [5 empty] | 6.1 | 42.98 |  |  |  | 1.7 | 35.06 |  |  |  |  | 2.2 | 35.96 |  |  |  |  | 2.2 | 35.96
1994-11-30 | 2:00 | 9.4 | 48.92 | WEEKDAY | #N/A | 1978-11-30 | 2:00 | 4.4 | 39.92 |  |  | 1998-11-30 | 2:00 | 9 | 48.2 |  |  | 2000-11-30 | 2:00 | 5 | 41 | [5 empty] | 3.9 | 39.02 |  |  |  | 8 | 46.4 |  |  |  |  | -1.1 | 30.02 |  |  |  |  | 1.1 | 33.98 | [5 empty] | 6.7 | 44.06 |  |  |  | 2.2 | 35.96 |  |  |  |  | 2.2 | 35.96 |  |  |  |  | 2.2 | 35.96
1994-11-30 | 3:00 | 8.9 | 48.02 | WEEKDAY | #N/A | 1978-11-30 | 3:00 | 4.4 | 39.92 |  |  | 1998-11-30 | 3:00 | 9 | 48.2 |  |  | 2000-11-30 | 3:00 | 5 | 41 | [5 empty] | 4.4 | 39.92 |  |  |  | 8 | 46.4 |  |  |  |  | -1.7 | 28.94 |  |  |  |  | 1.1 | 33.98 | [5 empty] | 6.7 | 44.06 |  |  |  | 3.3 | 37.94 |  |  |  |  | 2.2 | 35.96 |  |  |  |  | 2.2 | 35.96
1994-11-30 | 4:00 | 8.3 | 46.94 | WEEKDAY | #N/A | 1978-11-30 | 4:00 | 3.9 | 39.02 |  |  | 1998-11-30 | 4:00 | 8 | 46.4 |  |  | 2000-11-30 | 4:00 | 5 | 41 | [5 empty] | 3.9 | 39.02 |  |  |  | 9 | 48.2 |  |  |  |  | 0 | 32 |  |  |  |  | 1.1 | 33.98 | [5 empty] | 6.7 | 44.06 |  |  |  | 5 | 41 |  |  |  |  | 3.3 | 37.94 |  |  |  |  | 2.2 | 35.96
1994-11-30 | 5:00 | 8.3 | 46.94 | WEEKDAY | #N/A | 1978-11-30 | 5:00 | 3.9 | 39.02 |  |  | 1998-11-30 | 5:00 | 8 | 46.4 |  |  | 2000-11-30 | 5:00 | 5 | 41 | [5 empty] | 3.9 | 39.02 |  |  |  | 8 | 46.4 |  |  |  |  | 0 | 32 |  |  |  |  | 0.6 | 33.08 | [5 empty] | 6.7 | 44.06 |  |  |  | 5 | 41 |  |  |  |  | 3.9 | 39.02 |  |  |  |  | 2.2 | 35.96
1994-11-30 | 6:00 | 8.9 | 48.02 | WEEKDAY | #N/A | 1978-11-30 | 6:00 | 3.9 | 39.02 |  |  | 1998-11-30 | 6:00 | 8 | 46.4 |  |  | 2000-11-30 | 6:00 | 5 | 41 | [5 empty] | 3.9 | 39.02 |  |  |  | 9 | 48.2 |  |  |  |  | 0.6 | 33.08 |  |  |  |  | 1.1 | 33.98 | [5 empty] | 6.7 | 44.06 |  |  |  | 5 | 41 |  |  |  |  | 4.4 | 39.92 |  |  |  |  | 2.2 | 35.96
1994-11-30 | 7:00 | 8.9 | 48.02 | WEEKDAY | #N/A | 1978-11-30 | 7:00 | 4.4 | 39.92 |  |  | 1998-11-30 | 7:00 | 8 | 46.4 |  |  | 2000-11-30 | 7:00 | 5 | 41 | [5 empty] | 3.3 | 37.94 |  |  |  | 9 | 48.2 |  |  |  |  | 0.6 | 33.08 |  |  |  |  | 0.6 | 33.08 | [5 empty] | 6.7 | 44.06 |  |  |  | 5 | 41 |  |  |  |  | 4.4 | 39.92 |  |  |  |  | 2.8 | 37.04
1994-11-30 | 8:00 | 8.9 | 48.02 | WEEKDAY | #N/A | 1978-11-30 | 8:00 | 4.4 | 39.92 |  |  | 1998-11-30 | 8:00 | 8 | 46.4 |  |  | 2000-11-30 | 8:00 | 5 | 41 | [5 empty] | 3.9 | 39.02 |  |  |  | 9 | 48.2 |  |  |  |  | 0.6 | 33.08 |  |  |  |  | 0 | 32 | [5 empty] | 6.7 | 44.06 |  |  |  | 5.6 | 42.08 |  |  |  |  | 4.4 | 39.92 |  |  |  |  | 2.2 | 35.96
1994-11-30 | 9:00 | 8.9 | 48.02 | WEEKDAY | #N/A | 1978-11-30 | 9:00 | 5 | 41 |  |  | 1998-11-30 | 9:00 | 9 | 48.2 |  |  | 2000-11-30 | 9:00 | 5 | 41 | [5 empty] | 3.9 | 39.02 |  |  |  | 10 | 50 |  |  |  |  | 2.2 | 35.96 |  |  |  |  | 1.7 | 35.06 | [5 empty] | 6.7 | 44.06 |  |  |  | 5.6 | 42.08 |  |  |  |  | 5 | 41 |  |  |  |  | 5 | 41
1994-11-30 | 10:00 | 9.4 | 48.92 | WEEKDAY | #N/A | 1978-11-30 | 10:00 | 6.1 | 42.98 |  |  | 1998-11-30 | 10:00 | 9 | 48.2 |  |  | 2000-11-30 | 10:00 | 5 | 41 | [5 empty] | 4.4 | 39.92 |  |  |  | 14 | 57.2 |  |  |  |  | 2.8 | 37.04 |  |  |  |  | 2.2 | 35.96 | [5 empty] | 7.2 | 44.96 |  |  |  | 6.1 | 42.98 |  |  |  |  | 7.2 | 44.96 |  |  |  |  | 5 | 41
1994-11-30 | 11:00 | 10 | 50 | WEEKDAY | #N/A | 1978-11-30 | 11:00 | 6.7 | 44.06 |  |  | 1998-11-30 | 11:00 | 10 | 50 |  |  | 2000-11-30 | 11:00 | 5 | 41 | [5 empty] | 5.6 | 42.08 |  |  |  | 14 | 57.2 |  |  |  |  | 4.4 | 39.92 |  |  |  |  | 3.3 | 37.94 | [5 empty] | 6.7 | 44.06 |  |  |  | 6.1 | 42.98 |  |  |  |  | 7.2 | 44.96 |  |  |  |  | 5.6 | 42.08
1994-11-30 | 12:00 | 10.6 | 51.08 | WEEKDAY | #N/A | 1978-11-30 | 12:00 | 7.2 | 44.96 |  |  | 1998-11-30 | 12:00 | 12 | 53.6 |  |  | 2000-11-30 | 12:00 | 5.6 | 42.08 | [5 empty] | 6.7 | 44.06 |  |  |  | 17 | 62.6 |  |  |  |  | 5 | 41 |  |  |  |  | 2.8 | 37.04 | [5 empty] | 6.7 | 44.06 |  |  |  | 4.4 | 39.92 |  |  |  |  | 7.8 | 46.04 |  |  |  |  | 5.6 | 42.08
1994-11-30 | 13:00 | 10.6 | 51.08 | WEEKDAY | #N/A | 1978-11-30 | 13:00 | 7.8 | 46.04 |  |  | 1998-11-30 | 13:00 | 13 | 55.4 |  |  | 2000-11-30 | 13:00 | 7.2 | 44.96 | [5 empty] | 8.9 | 48.02 |  |  |  | 17 | 62.6 |  |  |  |  | 5.6 | 42.08 |  |  |  |  | 4.4 | 39.92 | [5 empty] | 7.2 | 44.96 |  |  |  | 4.4 | 39.92 |  |  |  |  | 7.2 | 44.96 |  |  |  |  | 6.1 | 42.98
1994-11-30 | 14:00 | 10.6 | 51.08 | WEEKDAY | #N/A | 1978-11-30 | 14:00 | 8.3 | 46.94 |  |  | 1998-11-30 | 14:00 | 14 | 57.2 |  |  | 2000-11-30 | 14:00 | 6.7 | 44.06 | [5 empty] | 9.4 | 48.92 |  |  |  | 17 | 62.6 |  |  |  |  | 7.2 | 44.96 |  |  |  |  | 5 | 41 | [5 empty] | 7.2 | 44.96 |  |  |  | 3.9 | 39.02 |  |  |  |  | 6.1 | 42.98 |  |  |  |  | 5.6 | 42.08
1994-11-30 | 15:00 | 10.6 | 51.08 | WEEKDAY | #N/A | 1978-11-30 | 15:00 | 8.3 | 46.94 |  |  | 1998-11-30 | 15:00 | 14 | 57.2 |  |  | 2000-11-30 | 15:00 | 5.6 | 42.08 | [5 empty] | 9.4 | 48.92 |  |  |  | 17 | 62.6 |  |  |  |  | 7.2 | 44.96 |  |  |  |  | 5 | 41 | [5 empty] | 6.7 | 44.06 |  |  |  | 3.9 | 39.02 |  |  |  |  | 5.6 | 42.08 |  |  |  |  | 5.6 | 42.08
1994-11-30 | 16:00 | 10 | 50 | WEEKDAY | #N/A | 1978-11-30 | 16:00 | 7.8 | 46.04 |  |  | 1998-11-30 | 16:00 | 12 | 53.6 |  |  | 2000-11-30 | 16:00 | 6.1 | 42.98 | [5 empty] | 8.3 | 46.94 |  |  |  | 17 | 62.6 |  |  |  |  | 6.1 | 42.98 |  |  |  |  | 4.4 | 39.92 | [5 empty] | 6.1 | 42.98 |  |  |  | 3.9 | 39.02 |  |  |  |  | 4.4 | 39.92 |  |  |  |  | 4.4 | 39.92
1994-11-30 | 17:00 | 8.9 | 48.02 | WEEKDAY | #N/A | 1978-11-30 | 17:00 | 7.2 | 44.96 |  |  | 1998-11-30 | 17:00 | 11 | 51.8 |  |  | 2000-11-30 | 17:00 | 5 | 41 | [5 empty] | 6.7 | 44.06 |  |  |  | 18 | 64.4 |  |  |  |  | 5.6 | 42.08 |  |  |  |  | 3.9 | 39.02 | [5 empty] | 5.6 | 42.08 |  |  |  | 3.9 | 39.02 |  |  |  |  | 3.9 | 39.02 |  |  |  |  | 3.3 | 37.94
1994-11-30 | 18:00 | 8.9 | 48.02 | WEEKDAY | #N/A | 1978-11-30 | 18:00 | 7.2 | 44.96 |  |  | 1998-11-30 | 18:00 | 10 | 50 |  |  | 2000-11-30 | 18:00 | 5 | 41 | [5 empty] | 6.7 | 44.06 |  |  |  | 18 | 64.4 |  |  |  |  | 5 | 41 |  |  |  |  | 3.9 | 39.02 | [5 empty] | 3.9 | 39.02 |  |  |  | 3.9 | 39.02 |  |  |  |  | 2.8 | 37.04 |  |  |  |  | 3.3 | 37.94
1994-11-30 | 19:00 | 7.8 | 46.04 | WEEKDAY | #N/A | 1978-11-30 | 19:00 | 7.8 | 46.04 |  |  | 1998-11-30 | 19:00 | 10 | 50 |  |  | 2000-11-30 | 19:00 | 5 | 41 | [5 empty] | 6.7 | 44.06 |  |  |  | 18 | 64.4 |  |  |  |  | 4.4 | 39.92 |  |  |  |  | 3.9 | 39.02 | [5 empty] | 4.4 | 39.92 |  |  |  | 2.8 | 37.04 |  |  |  |  | 3.3 | 37.94 |  |  |  |  | 2.8 | 37.04
1994-11-30 | 20:00 | 6.7 | 44.06 | WEEKDAY | #N/A | 1978-11-30 | 20:00 | 7.8 | 46.04 |  |  | 1998-11-30 | 20:00 | 10 | 50 |  |  | 2000-11-30 | 20:00 | 5 | 41 | [5 empty] | 6.7 | 44.06 |  |  |  | 18 | 64.4 |  |  |  |  | 4.4 | 39.92 |  |  |  |  | 3.3 | 37.94 | [5 empty] | 4.4 | 39.92 |  |  |  | 3.3 | 37.94 |  |  |  |  | 3.3 | 37.94 |  |  |  |  | 2.8 | 37.04
1994-11-30 | 21:00 | 5.6 | 42.08 | WEEKDAY | #N/A | 1978-11-30 | 21:00 | 7.8 | 46.04 |  |  | 1998-11-30 | 21:00 | 9 | 48.2 |  |  | 2000-11-30 | 21:00 | 4.4 | 39.92 | [5 empty] | 7.2 | 44.96 |  |  |  | 18 | 64.4 |  |  |  |  | 3.9 | 39.02 |  |  |  |  | 3.9 | 39.02 | [5 empty] | 5 | 41 |  |  |  | 2.2 | 35.96 |  |  |  |  | 2.8 | 37.04 |  |  |  |  | 2.2 | 35.96
1994-11-30 | 22:00 | 5.9 | 42.62 | WEEKDAY | #N/A | 1978-11-30 | 22:00 | 7.6 | 45.68 |  |  | 1998-11-30 | 22:00 | 7.9 | 46.22 |  |  | 2000-11-30 | 22:00 | 4.9 | 40.82 | [5 empty] | 7.2 | 44.96 |  |  |  | 16.4 | 61.52 |  |  |  |  | 2.6 | 36.68 |  |  |  |  | 2.8 | 37.04 | [5 empty] | 4.6 | 40.28 |  |  |  | 3.1 | 37.58 |  |  |  |  | 3.4 | 38.12 |  |  |  |  | 0.9 | 33.62
1994-11-30 | 23:00 | 6.2 | 43.16 | WEEKDAY | #N/A | 1978-11-30 | 23:00 | 7.5 | 45.5 |  |  | 1998-11-30 | 23:00 | 6.7 | 44.06 |  |  | 2000-11-30 | 23:00 | 5.4 | 41.72 | [5 empty] | 7.1 | 44.78 |  |  |  | 14.9 | 58.82 |  |  |  |  | 1.4 | 34.52 |  |  |  |  | 1.7 | 35.06 | [5 empty] | 4.2 | 39.56 |  |  |  | 3.9 | 39.02 |  |  |  |  | 4.1 | 39.38 |  |  |  |  | -0.2 | 31.64
1994-11-30 | 24:00 | 6.5 | 43.7 | WEEKDAY | #N/A | 1978-11-30 | 24:00 | 7.3 | 45.14 |  |  | 1998-11-30 | 24:00 | 5.6 | 42.08 |  |  | 2000-11-30 | 24:00 | 5.9 | 42.62 | [5 empty] | 7.1 | 44.78 |  |  |  | 13.3 | 55.94 |  |  |  |  | 0.1 | 32.18 |  |  |  |  | 0.6 | 33.08 | [5 empty] | 3.8 | 38.84 |  |  |  | 4.8 | 40.64 |  |  |  |  | 4.7 | 40.46 |  |  |  |  | -1.5 | 29.3
2003-12-01 | 1:00 | 6.9 | 44.42 | WEEKDAY | #N/A | 1977-12-01 | 1:00 | 7.2 | 44.96 |  |  | 2000-12-01 | 1:00 | 4.4 | 39.92 |  |  | 1997-12-01 | 1:00 | 6.3 | 43.34 | [5 empty] | 7.1 | 44.78 |  |  |  | 11.7 | 53.06 |  |  |  |  | -1.1 | 30.02 |  |  |  |  | -0.5 | 31.1 | [5 empty] | 3.4 | 38.12 |  |  |  | 5.7 | 42.26 |  |  |  |  | 5.3 | 41.54 |  |  |  |  | -2.8 | 26.96
2003-12-01 | 2:00 | 7.2 | 44.96 | WEEKDAY | #N/A | 1977-12-01 | 2:00 | 7 | 44.6 |  |  | 2000-12-01 | 2:00 | 3.3 | 37.94 |  |  | 1997-12-01 | 2:00 | 6.8 | 44.24 | [5 empty] | 7.1 | 44.78 |  |  |  | 10.1 | 50.18 |  |  |  |  | -2.4 | 27.68 |  |  |  |  | -1.6 | 29.12 | [5 empty] | 3 | 37.4 |  |  |  | 6.6 | 43.88 |  |  |  |  | 5.9 | 42.62 |  |  |  |  | -4.1 | 24.62
2003-12-01 | 3:00 | 7.5 | 45.5 | WEEKDAY | #N/A | 1977-12-01 | 3:00 | 6.9 | 44.42 |  |  | 2000-12-01 | 3:00 | 2.1 | 35.78 |  |  | 1997-12-01 | 3:00 | 7.3 | 45.14 | [5 empty] | 7 | 44.6 |  |  |  | 8.6 | 47.48 |  |  |  |  | -3.6 | 25.52 |  |  |  |  | -2.7 | 27.14 | [5 empty] | 2.6 | 36.68 |  |  |  | 7.4 | 45.32 |  |  |  |  | 6.6 | 43.88 |  |  |  |  | -5.3 | 22.46
2003-12-01 | 4:00 | 7.8 | 46.04 | WEEKDAY | #N/A | 1977-12-01 | 4:00 | 6.7 | 44.06 |  |  | 2000-12-01 | 4:00 | 1 | 33.8 |  |  | 1997-12-01 | 4:00 | 7.8 | 46.04 | [5 empty] | 7 | 44.6 |  |  |  | 7 | 44.6 |  |  |  |  | -5 | 23 |  |  |  |  | -3.9 | 24.98 | [5 empty] | 2.2 | 35.96 |  |  |  | 8.3 | 46.94 |  |  |  |  | 7.2 | 44.96 |  |  |  |  | -6.7 | 19.94
2003-12-01 | 5:00 | 8.3 | 46.94 | WEEKDAY | #N/A | 1977-12-01 | 5:00 | 6.7 | 44.06 |  |  | 2000-12-01 | 5:00 | 1 | 33.8 |  |  | 1997-12-01 | 5:00 | 6.1 | 42.98 | [5 empty] | 7 | 44.6 |  |  |  | 7 | 44.6 |  |  |  |  | -5.6 | 21.92 |  |  |  |  | -4.8 | 23.36 | [5 empty] | 2.4 | 36.32 |  |  |  | 8.9 | 48.02 |  |  |  |  | 7.2 | 44.96 |  |  |  |  | -7.8 | 17.96
2003-12-01 | 6:00 | 8.9 | 48.02 | WEEKDAY | #N/A | 1977-12-01 | 6:00 | 7.2 | 44.96 |  |  | 2000-12-01 | 6:00 | 1 | 33.8 |  |  | 1997-12-01 | 6:00 | 5 | 41 | [5 empty] | 7 | 44.6 |  |  |  | 8 | 46.4 |  |  |  |  | -5 | 23 |  |  |  |  | -5.8 | 21.56 | [5 empty] | 2.6 | 36.68 |  |  |  | 10 | 50 |  |  |  |  | 7.2 | 44.96 |  |  |  |  | -10.6 | 12.92
2003-12-01 | 7:00 | 8.9 | 48.02 | WEEKDAY | #N/A | 1977-12-01 | 7:00 | 7.2 | 44.96 |  |  | 2000-12-01 | 7:00 | 2 | 35.6 |  |  | 1997-12-01 | 7:00 | 5 | 41 | [5 empty] | 7 | 44.6 |  |  |  | 9 | 48.2 |  |  |  |  | -4.4 | 24.08 |  |  |  |  | -6.7 | 19.94 | [5 empty] | 2.8 | 37.04 |  |  |  | 10.6 | 51.08 |  |  |  |  | 7.8 | 46.04 |  |  |  |  | -9.4 | 15.08
2003-12-01 | 8:00 | 10 | 50 | WEEKDAY | #N/A | 1977-12-01 | 8:00 | 7.2 | 44.96 |  |  | 2000-12-01 | 8:00 | 1 | 33.8 |  |  | 1997-12-01 | 8:00 | 4.4 | 39.92 | [5 empty] | 6 | 42.8 |  |  |  | 10 | 50 |  |  |  |  | -3.9 | 24.98 |  |  |  |  | -4.3 | 24.26 | [5 empty] | 3.5 | 38.3 |  |  |  | 11.1 | 51.98 |  |  |  |  | 9.4 | 48.92 |  |  |  |  | -7.8 | 17.96
2003-12-01 | 9:00 | 10 | 50 | WEEKDAY | #N/A | 1977-12-01 | 9:00 | 7.2 | 44.96 |  |  | 2000-12-01 | 9:00 | 1 | 33.8 |  |  | 1997-12-01 | 9:00 | 5 | 41 | [5 empty] | 6 | 42.8 |  |  |  | 11 | 51.8 |  |  |  |  | -2.8 | 26.96 |  |  |  |  | -1.8 | 28.76 | [5 empty] | 4.3 | 39.74 |  |  |  | 13.3 | 55.94 |  |  |  |  | 9.4 | 48.92 |  |  |  |  | -3.9 | 24.98
2003-12-01 | 10:00 | 10.6 | 51.08 | WEEKDAY | #N/A | 1977-12-01 | 10:00 | 7.2 | 44.96 |  |  | 2000-12-01 | 10:00 | 3 | 37.4 |  |  | 1997-12-01 | 10:00 | 5.6 | 42.08 | [5 empty] | 5 | 41 |  |  |  | 12 | 53.6 |  |  |  |  | -1.1 | 30.02 |  |  |  |  | 0.6 | 33.08 | [5 empty] | 5 | 41 |  |  |  | 14.4 | 57.92 |  |  |  |  | 11.1 | 51.98 |  |  |  |  | -2.2 | 28.04
2003-12-01 | 11:00 | 8.3 | 46.94 | WEEKDAY | #N/A | 1977-12-01 | 11:00 | 7.2 | 44.96 |  |  | 2000-12-01 | 11:00 | 4 | 39.2 |  |  | 1997-12-01 | 11:00 | 5 | 41 | [5 empty] | 5 | 41 |  |  |  | 12 | 53.6 |  |  |  |  | 0 | 32 |  |  |  |  | 1.9 | 35.42 | [5 empty] | 7.2 | 44.96 |  |  |  | 15 | 59 |  |  |  |  | 13.9 | 57.02 |  |  |  |  | -1.1 | 30.02
2003-12-01 | 12:00 | 8.3 | 46.94 | WEEKDAY | #N/A | 1977-12-01 | 12:00 | 7.2 | 44.96 |  |  | 2000-12-01 | 12:00 | 5 | 41 |  |  | 1997-12-01 | 12:00 | 5 | 41 | [5 empty] | 5 | 41 |  |  |  | 11 | 51.8 |  |  |  |  | 1.7 | 35.06 |  |  |  |  | 3.1 | 37.58 | [5 empty] | 9.5 | 49.1 |  |  |  | 13.9 | 57.02 |  |  |  |  | 15 | 59 |  |  |  |  | -0.6 | 30.92
2003-12-01 | 13:00 | 10 | 50 | WEEKDAY | #N/A | 1977-12-01 | 13:00 | 7.2 | 44.96 |  |  | 2000-12-01 | 13:00 | 4 | 39.2 |  |  | 1997-12-01 | 13:00 | 5 | 41 | [5 empty] | 6 | 42.8 |  |  |  | 11 | 51.8 |  |  |  |  | 2.8 | 37.04 |  |  |  |  | 4.4 | 39.92 | [5 empty] | 11.7 | 53.06 |  |  |  | 13.9 | 57.02 |  |  |  |  | 15.6 | 60.08 |  |  |  |  | -0.6 | 30.92
2003-12-01 | 14:00 | 9.4 | 48.92 | WEEKDAY | #N/A | 1977-12-01 | 14:00 | 7.8 | 46.04 |  |  | 2000-12-01 | 14:00 | 4 | 39.2 |  |  | 1997-12-01 | 14:00 | 4.4 | 39.92 | [5 empty] | 6 | 42.8 |  |  |  | 12 | 53.6 |  |  |  |  | 3.9 | 39.02 |  |  |  |  | 4 | 39.2 | [5 empty] | 12.2 | 53.96 |  |  |  | 8.3 | 46.94 |  |  |  |  | 16.7 | 62.06 |  |  |  |  | 0 | 32
2003-12-01 | 15:00 | 6.1 | 42.98 | WEEKDAY | #N/A | 1977-12-01 | 15:00 | 7.8 | 46.04 |  |  | 2000-12-01 | 15:00 | 3.7 | 38.66 |  |  | 1997-12-01 | 15:00 | 5 | 41 | [5 empty] | 6 | 42.8 |  |  |  | 11 | 51.8 |  |  |  |  | 3.9 | 39.02 |  |  |  |  | 3.7 | 38.66 | [5 empty] | 12.8 | 55.04 |  |  |  | 7.2 | 44.96 |  |  |  |  | 10 | 50 |  |  |  |  | 0 | 32
2003-12-01 | 16:00 | 6.1 | 42.98 | WEEKDAY | #N/A | 1977-12-01 | 16:00 | 7.8 | 46.04 |  |  | 2000-12-01 | 16:00 | 3 | 37.4 |  |  | 1997-12-01 | 16:00 | 3.9 | 39.02 | [5 empty] | 5 | 41 |  |  |  | 9 | 48.2 |  |  |  |  | 2.8 | 37.04 |  |  |  |  | 3.3 | 37.94 | [5 empty] | 13.3 | 55.94 |  |  |  | 7.2 | 44.96 |  |  |  |  | 8.9 | 48.02 |  |  |  |  | -0.6 | 30.92
2003-12-01 | 17:00 | 5.6 | 42.08 | WEEKDAY | #N/A | 1977-12-01 | 17:00 | 7.8 | 46.04 |  |  | 2000-12-01 | 17:00 | 2 | 35.6 |  |  | 1997-12-01 | 17:00 | 3.3 | 37.94 | [5 empty] | 4 | 39.2 |  |  |  | 9 | 48.2 |  |  |  |  | 2.2 | 35.96 |  |  |  |  | 3.1 | 37.58 | [5 empty] | 11.6 | 52.88 |  |  |  | 7.2 | 44.96 |  |  |  |  | 8.3 | 46.94 |  |  |  |  | -1.1 | 30.02
2003-12-01 | 18:00 | 4.4 | 39.92 | WEEKDAY | #N/A | 1977-12-01 | 18:00 | 7.8 | 46.04 |  |  | 2000-12-01 | 18:00 | 2 | 35.6 |  |  | 1997-12-01 | 18:00 | 2.2 | 35.96 | [5 empty] | 3 | 37.4 |  |  |  | 8 | 46.4 |  |  |  |  | 1.7 | 35.06 |  |  |  |  | 3 | 37.4 | [5 empty] | 10 | 50 |  |  |  | 6.7 | 44.06 |  |  |  |  | 7.8 | 46.04 |  |  |  |  | -1.1 | 30.02
2003-12-01 | 19:00 | 4.4 | 39.92 | WEEKDAY | #N/A | 1977-12-01 | 19:00 | 8.3 | 46.94 |  |  | 2000-12-01 | 19:00 | 2 | 35.6 |  |  | 1997-12-01 | 19:00 | 1.7 | 35.06 | [5 empty] | 3 | 37.4 |  |  |  | 8 | 46.4 |  |  |  |  | 1.1 | 33.98 |  |  |  |  | 2.8 | 37.04 | [5 empty] | 8.3 | 46.94 |  |  |  | 6.7 | 44.06 |  |  |  |  | 7.8 | 46.04 |  |  |  |  | -0.6 | 30.92
2003-12-01 | 20:00 | 4.4 | 39.92 | WEEKDAY | #N/A | 1977-12-01 | 20:00 | 8.3 | 46.94 |  |  | 2000-12-01 | 20:00 | 1 | 33.8 |  |  | 1997-12-01 | 20:00 | 1.1 | 33.98 | [5 empty] | 2 | 35.6 |  |  |  | 8 | 46.4 |  |  |  |  | 1.1 | 33.98 |  |  |  |  | 2.8 | 37.04 | [5 empty] | 8.3 | 46.94 |  |  |  | 6.1 | 42.98 |  |  |  |  | 7.8 | 46.04 |  |  |  |  | -1.1 | 30.02
2003-12-01 | 21:00 | 3.3 | 37.94 | WEEKDAY | #N/A | 1977-12-01 | 21:00 | 8.3 | 46.94 |  |  | 2000-12-01 | 21:00 | 0 | 32 |  |  | 1997-12-01 | 21:00 | 1.1 | 33.98 | [5 empty] | 1 | 33.8 |  |  |  | 7 | 44.6 |  |  |  |  | 1.1 | 33.98 |  |  |  |  | 2.8 | 37.04 | [5 empty] | 8.3 | 46.94 |  |  |  | 6.1 | 42.98 |  |  |  |  | 7.8 | 46.04 |  |  |  |  | -1.1 | 30.02
2003-12-01 | 22:00 | 3.3 | 37.94 | WEEKDAY | #N/A | 1977-12-01 | 22:00 | 8.3 | 46.94 |  |  | 2000-12-01 | 22:00 | -0.6 | 30.92 |  |  | 1997-12-01 | 22:00 | 1.1 | 33.98 | [5 empty] | 2 | 35.6 |  |  |  | 7 | 44.6 |  |  |  |  | 1.1 | 33.98 |  |  |  |  | 2.8 | 37.04 | [5 empty] | 8.3 | 46.94 |  |  |  | 6.1 | 42.98 |  |  |  |  | 6.7 | 44.06 |  |  |  |  | 0.6 | 33.08
2003-12-01 | 23:00 | 2.8 | 37.04 | WEEKDAY | #N/A | 1977-12-01 | 23:00 | 8.3 | 46.94 |  |  | 2000-12-01 | 23:00 | -1 | 30.2 |  |  | 1997-12-01 | 23:00 | 1.7 | 35.06 | [5 empty] | 2 | 35.6 |  |  |  | 7 | 44.6 |  |  |  |  | 1.1 | 33.98 |  |  |  |  | 2.4 | 36.32 | [5 empty] | 7 | 44.6 |  |  |  | 5.6 | 42.08 |  |  |  |  | 6.1 | 42.98 |  |  |  |  | 0.6 | 33.08
2003-12-01 | 24:00 | 2.8 | 37.04 | WEEKDAY | #N/A | 1977-12-01 | 24:00 | 8.3 | 46.94 |  |  | 2000-12-01 | 24:00 | -1 | 30.2 |  |  | 1997-12-01 | 24:00 | 1.7 | 35.06 | [5 empty] | 2 | 35.6 |  |  |  | 6 | 42.8 |  |  |  |  | 0.6 | 33.08 |  |  |  |  | 2.1 | 35.78 | [5 empty] | 5.7 | 42.26 |  |  |  | 5 | 41 |  |  |  |  | 5.6 | 42.08 |  |  |  |  | 1.7 | 35.06
2003-12-02 | 1:00 | 2.8 | 37.04 | WEEKDAY | #N/A | 1977-12-02 | 1:00 | 7.8 | 46.04 |  |  | 2000-12-02 | 1:00 | -1 | 30.2 |  |  | 1997-12-02 | 1:00 | 1.7 | 35.06 | [5 empty] | 2 | 35.6 |  |  |  | 6 | 42.8 |  |  |  |  | 1.1 | 33.98 |  |  |  |  | 1.7 | 35.06 | [5 empty] | 4.4 | 39.92 |  |  |  | 5 | 41 |  |  |  |  | 5.6 | 42.08 |  |  |  |  | 1.1 | 33.98
2003-12-02 | 2:00 | 2.8 | 37.04 | WEEKDAY | #N/A | 1977-12-02 | 2:00 | 7.2 | 44.96 |  |  | 2000-12-02 | 2:00 | -2 | 28.4 |  |  | 1997-12-02 | 2:00 | 1.7 | 35.06 | [5 empty] | 2 | 35.6 |  |  |  | 6 | 42.8 |  |  |  |  | 1.1 | 33.98 |  |  |  |  | 1.9 | 35.42 | [5 empty] | 5 | 41 |  |  |  | 5 | 41 |  |  |  |  | 5.6 | 42.08 |  |  |  |  | 0 | 32
2003-12-02 | 3:00 | 2.2 | 35.96 | WEEKDAY | #N/A | 1977-12-02 | 3:00 | 7.2 | 44.96 |  |  | 2000-12-02 | 3:00 | -2 | 28.4 |  |  | 1997-12-02 | 3:00 | 1.1 | 33.98 | [5 empty] | 2 | 35.6 |  |  |  | 6 | 42.8 |  |  |  |  | 1.7 | 35.06 |  |  |  |  | 2 | 35.6 | [5 empty] | 5.5 | 41.9 |  |  |  | 5 | 41 |  |  |  |  | 5.6 | 42.08 |  |  |  |  | 0 | 32
2003-12-02 | 4:00 | 2.2 | 35.96 | WEEKDAY | #N/A | 1977-12-02 | 4:00 | 7.2 | 44.96 |  |  | 2000-12-02 | 4:00 | -3 | 26.6 |  |  | 1997-12-02 | 4:00 | 1.1 | 33.98 | [5 empty] | 2 | 35.6 |  |  |  | 5 | 41 |  |  |  |  | 1.7 | 35.06 |  |  |  |  | 2.2 | 35.96 | [5 empty] | 6.1 | 42.98 |  |  |  | 5.6 | 42.08 |  |  |  |  | 6.1 | 42.98 |  |  |  |  | -0.6 | 30.92
2003-12-02 | 5:00 | 1.7 | 35.06 | WEEKDAY | #N/A | 1977-12-02 | 5:00 | 6.7 | 44.06 |  |  | 2000-12-02 | 5:00 | -3 | 26.6 |  |  | 1997-12-02 | 5:00 | 1.1 | 33.98 | [5 empty] | 1 | 33.8 |  |  |  | 4 | 39.2 |  |  |  |  | 2.2 | 35.96 |  |  |  |  | 2.4 | 36.32 | [5 empty] | 6.3 | 43.34 |  |  |  | 5.6 | 42.08 |  |  |  |  | 6.1 | 42.98 |  |  |  |  | -2.2 | 28.04
2003-12-02 | 6:00 | 1.7 | 35.06 | WEEKDAY | #N/A | 1977-12-02 | 6:00 | 6.7 | 44.06 |  |  | 2000-12-02 | 6:00 | -3 | 26.6 |  |  | 1997-12-02 | 6:00 | 1.1 | 33.98 | [5 empty] | 1 | 33.8 |  |  |  | 5 | 41 |  |  |  |  | 2.2 | 35.96 |  |  |  |  | 2.6 | 36.68 | [5 empty] | 6.5 | 43.7 |  |  |  | 5 | 41 |  |  |  |  | 6.1 | 42.98 |  |  |  |  | -2.8 | 26.96
2003-12-02 | 7:00 | 1.7 | 35.06 | WEEKDAY | #N/A | 1977-12-02 | 7:00 | 6.7 | 44.06 |  |  | 2000-12-02 | 7:00 | -4 | 24.8 |  |  | 1997-12-02 | 7:00 | 1.1 | 33.98 | [5 empty] | 1 | 33.8 |  |  |  | 5 | 41 |  |  |  |  | 2.2 | 35.96 |  |  |  |  | 2.8 | 37.04 | [5 empty] | 6.7 | 44.06 |  |  |  | 4.4 | 39.92 |  |  |  |  | 5.6 | 42.08 |  |  |  |  | -3.3 | 26.06
2003-12-02 | 8:00 | -0.6 | 30.92 | WEEKDAY | #N/A | 1977-12-02 | 8:00 | 6.7 | 44.06 |  |  | 2000-12-02 | 8:00 | -3.4 | 25.88 |  |  | 1997-12-02 | 8:00 | 1.1 | 33.98 | [5 empty] | 2 | 35.6 |  |  |  | 4 | 39.2 |  |  |  |  | 0.6 | 33.08 |  |  |  |  | 3.2 | 37.76 | [5 empty] | 6.9 | 44.42 |  |  |  | 4.4 | 39.92 |  |  |  |  | 5.6 | 42.08 |  |  |  |  | -4.4 | 24.08
2003-12-02 | 9:00 | 1.1 | 33.98 | WEEKDAY | #N/A | 1977-12-02 | 9:00 | 7.2 | 44.96 |  |  | 2000-12-02 | 9:00 | -2 | 28.4 |  |  | 1997-12-02 | 9:00 | 2.2 | 35.96 | [5 empty] | 3 | 37.4 |  |  |  | 5 | 41 |  |  |  |  | 0.6 | 33.08 |  |  |  |  | 3.5 | 38.3 | [5 empty] | 7 | 44.6 |  |  |  | 4.4 | 39.92 |  |  |  |  | 5 | 41 |  |  |  |  | -5.6 | 21.92
2003-12-02 | 10:00 | 1.7 | 35.06 | WEEKDAY | #N/A | 1977-12-02 | 10:00 | 7.2 | 44.96 |  |  | 2000-12-02 | 10:00 | -1.1 | 30.02 |  |  | 1997-12-02 | 10:00 | 3.3 | 37.94 | [5 empty] | 4 | 39.2 |  |  |  | 5 | 41 |  |  |  |  | 0.6 | 33.08 |  |  |  |  | 3.9 | 39.02 | [5 empty] | 7.2 | 44.96 |  |  |  | 3.9 | 39.02 |  |  |  |  | 5 | 41 |  |  |  |  | -5.6 | 21.92
2003-12-02 | 11:00 | 2.2 | 35.96 | WEEKDAY | #N/A | 1977-12-02 | 11:00 | 7.8 | 46.04 |  |  | 2000-12-02 | 11:00 | 0 | 32 |  |  | 1997-12-02 | 11:00 | 4.4 | 39.92 | [5 empty] | 5 | 41 |  |  |  | 6 | 42.8 |  |  |  |  | 0 | 32 |  |  |  |  | 3.7 | 38.66 | [5 empty] | 7.2 | 44.96 |  |  |  | 2.8 | 37.04 |  |  |  |  | 5 | 41 |  |  |  |  | -5.6 | 21.92
2003-12-02 | 12:00 | 1.1 | 33.98 | WEEKDAY | #N/A | 1977-12-02 | 12:00 | 8.3 | 46.94 |  |  | 2000-12-02 | 12:00 | 0 | 32 |  |  | 1997-12-02 | 12:00 | 5 | 41 | [5 empty] | 5 | 41 |  |  |  | 6 | 42.8 |  |  |  |  | -0.6 | 30.92 |  |  |  |  | 3.5 | 38.3 | [5 empty] | 7.2 | 44.96 |  |  |  | 2.2 | 35.96 |  |  |  |  | 4.4 | 39.92 |  |  |  |  | -4.4 | 24.08
2003-12-02 | 13:00 | 2.2 | 35.96 | WEEKDAY | #N/A | 1977-12-02 | 13:00 | 8.3 | 46.94 |  |  | 2000-12-02 | 13:00 | 1 | 33.8 |  |  | 1997-12-02 | 13:00 | 6.1 | 42.98 | [5 empty] | 6 | 42.8 |  |  |  | 7 | 44.6 |  |  |  |  | -1.1 | 30.02 |  |  |  |  | 3.3 | 37.94 | [5 empty] | 7.2 | 44.96 |  |  |  | 2.8 | 37.04 |  |  |  |  | 5 | 41 |  |  |  |  | -3.9 | 24.98
2003-12-02 | 14:00 | 0.6 | 33.08 | WEEKDAY | #N/A | 1977-12-02 | 14:00 | 8.3 | 46.94 |  |  | 2000-12-02 | 14:00 | 1 | 33.8 |  |  | 1997-12-02 | 14:00 | 6.7 | 44.06 | [5 empty] | 6 | 42.8 |  |  |  | 7 | 44.6 |  |  |  |  | -1.1 | 30.02 |  |  |  |  | 2.6 | 36.68 | [5 empty] | 6.8 | 44.24 |  |  |  | 2.8 | 37.04 |  |  |  |  | 5 | 41 |  |  |  |  | -3.9 | 24.98
2003-12-02 | 15:00 | 1.1 | 33.98 | WEEKDAY | #N/A | 1977-12-02 | 15:00 | 8.3 | 46.94 |  |  | 2000-12-02 | 15:00 | 1 | 33.8 |  |  | 1997-12-02 | 15:00 | 6.7 | 44.06 | [5 empty] | 7 | 44.6 |  |  |  | 8 | 46.4 |  |  |  |  | -1.7 | 28.94 |  |  |  |  | 1.8 | 35.24 | [5 empty] | 6.5 | 43.7 |  |  |  | 2.8 | 37.04 |  |  |  |  | 4.4 | 39.92 |  |  |  |  | -4.4 | 24.08
2003-12-02 | 16:00 | 0 | 32 | WEEKDAY | #N/A | 1977-12-02 | 16:00 | 8.3 | 46.94 |  |  | 2000-12-02 | 16:00 | 1 | 33.8 |  |  | 1997-12-02 | 16:00 | 6.1 | 42.98 | [5 empty] | 6 | 42.8 |  |  |  | 7 | 44.6 |  |  |  |  | -1.1 | 30.02 |  |  |  |  | 1.1 | 33.98 | [5 empty] | 6.1 | 42.98 |  |  |  | 3.3 | 37.94 |  |  |  |  | 3.9 | 39.02 |  |  |  |  | -5.6 | 21.92
2003-12-02 | 17:00 | -0.6 | 30.92 | WEEKDAY | #N/A | 1977-12-02 | 17:00 | 8.3 | 46.94 |  |  | 2000-12-02 | 17:00 | 1 | 33.8 |  |  | 1997-12-02 | 17:00 | 5 | 41 | [5 empty] | 5 | 41 |  |  |  | 5 | 41 |  |  |  |  | -2.8 | 26.96 |  |  |  |  | 0.5 | 32.9 | [5 empty] | 5.4 | 41.72 |  |  |  | 2.8 | 37.04 |  |  |  |  | 3.9 | 39.02 |  |  |  |  | -6.7 | 19.94
2003-12-02 | 18:00 | -1.1 | 30.02 | WEEKDAY | #N/A | 1977-12-02 | 18:00 | 8.3 | 46.94 |  |  | 2000-12-02 | 18:00 | -1 | 30.2 |  |  | 1997-12-02 | 18:00 | 5 | 41 | [5 empty] | 4 | 39.2 |  |  |  | 2 | 35.6 |  |  |  |  | -3.3 | 26.06 |  |  |  |  | 0 | 32 | [5 empty] | 4.6 | 40.28 |  |  |  | 1.7 | 35.06 |  |  |  |  | 3.3 | 37.94 |  |  |  |  | -7.8 | 17.96
2003-12-02 | 19:00 | -1.7 | 28.94 | WEEKDAY | #N/A | 1977-12-02 | 19:00 | 8.3 | 46.94 |  |  | 2000-12-02 | 19:00 | -2.1 | 28.22 |  |  | 1997-12-02 | 19:00 | 4.4 | 39.92 | [5 empty] | 4 | 39.2 |  |  |  | 0 | 32 |  |  |  |  | -4.4 | 24.08 |  |  |  |  | -0.6 | 30.92 | [5 empty] | 3.9 | 39.02 |  |  |  | 1.1 | 33.98 |  |  |  |  | 2.8 | 37.04 |  |  |  |  | -8.3 | 17.06
2003-12-02 | 20:00 | -2.2 | 28.04 | WEEKDAY | #N/A | 1977-12-02 | 20:00 | 8.3 | 46.94 |  |  | 2000-12-02 | 20:00 | -3 | 26.6 |  |  | 1997-12-02 | 20:00 | 3.9 | 39.02 | [5 empty] | 3 | 37.4 |  |  |  | -1 | 30.2 |  |  |  |  | -5 | 23 |  |  |  |  | -1.3 | 29.66 | [5 empty] | 3.7 | 38.66 |  |  |  | 2.2 | 35.96 |  |  |  |  | 1.1 | 33.98 |  |  |  |  | -8.9 | 15.98
2003-12-02 | 21:00 | -3.3 | 26.06 | WEEKDAY | #N/A | 1977-12-02 | 21:00 | 8.3 | 46.94 |  |  | 2000-12-02 | 21:00 | -3.6 | 25.52 |  |  | 1997-12-02 | 21:00 | 2.8 | 37.04 | [5 empty] | 3 | 37.4 |  |  |  | -1 | 30.2 |  |  |  |  | -5 | 23 |  |  |  |  | -2.1 | 28.22 | [5 empty] | 3.5 | 38.3 |  |  |  | 1.7 | 35.06 |  |  |  |  | 1.7 | 35.06 |  |  |  |  | -12.2 | 10.04
2003-12-02 | 22:00 | -3.3 | 26.06 | WEEKDAY | #N/A | 1977-12-02 | 22:00 | 8.3 | 46.94 |  |  | 2000-12-02 | 22:00 | -4 | 24.8 |  |  | 1997-12-02 | 22:00 | 2.8 | 37.04 | [5 empty] | 3 | 37.4 |  |  |  | -1 | 30.2 |  |  |  |  | -5.6 | 21.92 |  |  |  |  | -2.8 | 26.96 | [5 empty] | 3.3 | 37.94 |  |  |  | 1.1 | 33.98 |  |  |  |  | 1.7 | 35.06 |  |  |  |  | -12.2 | 10.04
2003-12-02 | 23:00 | -3.9 | 24.98 | WEEKDAY | #N/A | 1977-12-02 | 23:00 | 7.2 | 44.96 |  |  | 2000-12-02 | 23:00 | -4.5 | 23.9 |  |  | 1997-12-02 | 23:00 | 2.2 | 35.96 | [5 empty] | 2 | 35.6 |  |  |  | -1 | 30.2 |  |  |  |  | -5.6 | 21.92 |  |  |  |  | -3.7 | 25.34 | [5 empty] | 2.8 | 37.04 |  |  |  | 1.7 | 35.06 |  |  |  |  | 1.7 | 35.06 |  |  |  |  | -12.8 | 8.96
2003-12-02 | 24:00 | -4.4 | 24.08 | WEEKDAY | #N/A | 1977-12-02 | 24:00 | 7.2 | 44.96 |  |  | 2000-12-02 | 24:00 | -5 | 23 |  |  | 1997-12-02 | 24:00 | 2.2 | 35.96 | [5 empty] | 2 | 35.6 |  |  |  | -2 | 28.4 |  |  |  |  | -5.6 | 21.92 |  |  |  |  | -4.7 | 23.54 | [5 empty] | 2.2 | 35.96 |  |  |  | 2.2 | 35.96 |  |  |  |  | 1.7 | 35.06 |  |  |  |  | -15.6 | 3.92
2003-12-03 | 1:00 | -4.4 | 24.08 | WEEKDAY | #N/A | 1977-12-03 | 1:00 | 7.2 | 44.96 |  |  | 2000-12-03 | 1:00 | -6 | 21.2 |  |  | 1997-12-03 | 1:00 | 1.7 | 35.06 | [5 empty] | 2 | 35.6 |  |  |  | -3 | 26.6 |  |  |  |  | -5.6 | 21.92 |  |  |  |  | -5.6 | 21.92 | [5 empty] | 1.7 | 35.06 |  |  |  | 2.2 | 35.96 |  |  |  |  | 1.7 | 35.06 |  |  |  |  | -17.8 | -0.04
2003-12-03 | 2:00 | -4.4 | 24.08 | WEEKDAY | #N/A | 1977-12-03 | 2:00 | 6.1 | 42.98 |  |  | 2000-12-03 | 2:00 | -6 | 21.2 |  |  | 1997-12-03 | 2:00 | 1.7 | 35.06 | [5 empty] | 1 | 33.8 |  |  |  | -3 | 26.6 |  |  |  |  | -7.8 | 17.96 |  |  |  |  | -6.7 | 19.94 | [5 empty] | 2.2 | 35.96 |  |  |  | 2.2 | 35.96 |  |  |  |  | 2.2 | 35.96 |  |  |  |  | -18.3 | -0.94
2003-12-03 | 3:00 | -5 | 23 | WEEKDAY | #N/A | 1977-12-03 | 3:00 | 5 | 41 |  |  | 2000-12-03 | 3:00 | -6.6 | 20.12 |  |  | 1997-12-03 | 3:00 | 1.1 | 33.98 | [5 empty] | 0 | 32 |  |  |  | -3 | 26.6 |  |  |  |  | -7.2 | 19.04 |  |  |  |  | -7.8 | 17.96 | [5 empty] | 2.8 | 37.04 |  |  |  | 2.2 | 35.96 |  |  |  |  | 1.7 | 35.06 |  |  |  |  | -20 | -4
2003-12-03 | 4:00 | -5 | 23 | WEEKDAY | #N/A | 1977-12-03 | 4:00 | 5.6 | 42.08 |  |  | 2000-12-03 | 4:00 | -7 | 19.4 |  |  | 1997-12-03 | 4:00 | 1.1 | 33.98 | [5 empty] | 0 | 32 |  |  |  | -3 | 26.6 |  |  |  |  | -7.8 | 17.96 |  |  |  |  | -8.9 | 15.98 | [5 empty] | 3.3 | 37.94 |  |  |  | 2.2 | 35.96 |  |  |  |  | 1.7 | 35.06 |  |  |  |  | -19.4 | -2.92
2003-12-03 | 5:00 | -5 | 23 | WEEKDAY | #N/A | 1977-12-03 | 5:00 | 5 | 41 |  |  | 2000-12-03 | 5:00 | -8 | 17.6 |  |  | 1997-12-03 | 5:00 | 0.6 | 33.08 | [5 empty] | 0 | 32 |  |  |  | -4 | 24.8 |  |  |  |  | -7.2 | 19.04 |  |  |  |  | -9.1 | 15.62 | [5 empty] | 2.9 | 37.22 |  |  |  | 1.7 | 35.06 |  |  |  |  | 1.7 | 35.06 |  |  |  |  | -18.9 | -2.02
2003-12-03 | 6:00 | -5 | 23 | WEEKDAY | #N/A | 1977-12-03 | 6:00 | 5 | 41 |  |  | 2000-12-03 | 6:00 | -7.5 | 18.5 |  |  | 1997-12-03 | 6:00 | 0 | 32 | [5 empty] | 1 | 33.8 |  |  |  | -4 | 24.8 |  |  |  |  | -6.7 | 19.94 |  |  |  |  | -9.2 | 15.44 | [5 empty] | 2.6 | 36.68 |  |  |  | 1.7 | 35.06 |  |  |  |  | 1.7 | 35.06 |  |  |  |  | -19.4 | -2.92
2003-12-03 | 7:00 | -5 | 23 | WEEKDAY | #N/A | 1977-12-03 | 7:00 | 5 | 41 |  |  | 2000-12-03 | 7:00 | -7 | 19.4 |  |  | 1997-12-03 | 7:00 | 1.1 | 33.98 | [5 empty] | 0 | 32 |  |  |  | -4 | 24.8 |  |  |  |  | -5.6 | 21.92 |  |  |  |  | -9.4 | 15.08 | [5 empty] | 2.2 | 35.96 |  |  |  | 1.1 | 33.98 |  |  |  |  | 1.1 | 33.98 |  |  |  |  | -18.3 | -0.94
2003-12-03 | 8:00 | -5 | 23 | WEEKDAY | #N/A | 1977-12-03 | 8:00 | 5 | 41 |  |  | 2000-12-03 | 8:00 | -6 | 21.2 |  |  | 1997-12-03 | 8:00 | 1.1 | 33.98 | [5 empty] | 1 | 33.8 |  |  |  | -2 | 28.4 |  |  |  |  | -5 | 23 |  |  |  |  | -8.7 | 16.34 | [5 empty] | 2.6 | 36.68 |  |  |  | 0.6 | 33.08 |  |  |  |  | 1.1 | 33.98 |  |  |  |  | -17.2 | 1.04
2003-12-03 | 9:00 | -4.4 | 24.08 | WEEKDAY | #N/A | 1977-12-03 | 9:00 | 5 | 41 |  |  | 2000-12-03 | 9:00 | -5 | 23 |  |  | 1997-12-03 | 9:00 | 2.8 | 37.04 | [5 empty] | 3 | 37.4 |  |  |  | -1 | 30.2 |  |  |  |  | -5 | 23 |  |  |  |  | -7.9 | 17.78 | [5 empty] | 2.9 | 37.22 |  |  |  | 1.1 | 33.98 |  |  |  |  | 1.1 | 33.98 |  |  |  |  | -16.1 | 3.02
2003-12-03 | 10:00 | -3.9 | 24.98 | WEEKDAY | #N/A | 1977-12-03 | 10:00 | 5.6 | 42.08 |  |  | 2000-12-03 | 10:00 | -3 | 26.6 |  |  | 1997-12-03 | 10:00 | 5 | 41 | [5 empty] | 5 | 41 |  |  |  | 2 | 35.6 |  |  |  |  | -4.4 | 24.08 |  |  |  |  | -7.2 | 19.04 | [5 empty] | 3.3 | 37.94 |  |  |  | 1.1 | 33.98 |  |  |  |  | 1.7 | 35.06 |  |  |  |  | -15 | 5
2003-12-03 | 11:00 | -3.3 | 26.06 | WEEKDAY | #N/A | 1977-12-03 | 11:00 | 6.7 | 44.06 |  |  | 2000-12-03 | 11:00 | -1 | 30.2 |  |  | 1997-12-03 | 11:00 | 6.1 | 42.98 | [5 empty] | 8 | 46.4 |  |  |  | 5 | 41 |  |  |  |  | -3.9 | 24.98 |  |  |  |  | -6.8 | 19.76 | [5 empty] | 3.7 | 38.66 |  |  |  | 1.1 | 33.98 |  |  |  |  | 1.7 | 35.06 |  |  |  |  | -12.8 | 8.96
2003-12-03 | 12:00 | -2.2 | 28.04 | WEEKDAY | #N/A | 1977-12-03 | 12:00 | 7.2 | 44.96 |  |  | 2000-12-03 | 12:00 | 0 | 32 |  |  | 1997-12-03 | 12:00 | 7.8 | 46.04 | [5 empty] | 10 | 50 |  |  |  | 6 | 42.8 |  |  |  |  | -3.3 | 26.06 |  |  |  |  | -6.5 | 20.3 | [5 empty] | 4 | 39.2 |  |  |  | 0.6 | 33.08 |  |  |  |  | 1.7 | 35.06 |  |  |  |  | -12.2 | 10.04
2003-12-03 | 13:00 | -1.1 | 30.02 | WEEKDAY | #N/A | 1977-12-03 | 13:00 | 7.8 | 46.04 |  |  | 2000-12-03 | 13:00 | 1 | 33.8 |  |  | 1997-12-03 | 13:00 | 8.3 | 46.94 | [5 empty] | 11 | 51.8 |  |  |  | 6 | 42.8 |  |  |  |  | -3.3 | 26.06 |  |  |  |  | -6.1 | 21.02 | [5 empty] | 4.4 | 39.92 |  |  |  | 0 | 32 |  |  |  |  | 1.7 | 35.06 |  |  |  |  | -12.2 | 10.04
2003-12-03 | 14:00 | -0.6 | 30.92 | WEEKDAY | #N/A | 1977-12-03 | 14:00 | 7.8 | 46.04 |  |  | 2000-12-03 | 14:00 | 2 | 35.6 |  |  | 1997-12-03 | 14:00 | 8.9 | 48.02 | [5 empty] | 12 | 53.6 |  |  |  | 7 | 44.6 |  |  |  |  | -2.8 | 26.96 |  |  |  |  | -5.2 | 22.64 | [5 empty] | 3.3 | 37.94 |  |  |  | 0 | 32 |  |  |  |  | 1.1 | 33.98 |  |  |  |  | -11.7 | 10.94
2003-12-03 | 15:00 | 0 | 32 | WEEKDAY | #N/A | 1977-12-03 | 15:00 | 8.3 | 46.94 |  |  | 2000-12-03 | 15:00 | 3 | 37.4 |  |  | 1997-12-03 | 15:00 | 8.3 | 46.94 | [5 empty] | 11 | 51.8 |  |  |  | 6 | 42.8 |  |  |  |  | -2.2 | 28.04 |  |  |  |  | -4.2 | 24.44 | [5 empty] | 2.2 | 35.96 |  |  |  | -0.6 | 30.92 |  |  |  |  | 1.1 | 33.98 |  |  |  |  | -12.2 | 10.04
2003-12-03 | 16:00 | 0 | 32 | WEEKDAY | #N/A | 1977-12-03 | 16:00 | 7.8 | 46.04 |  |  | 2000-12-03 | 16:00 | 1 | 33.8 |  |  | 1997-12-03 | 16:00 | 7.8 | 46.04 | [5 empty] | 9 | 48.2 |  |  |  | 6 | 42.8 |  |  |  |  | -0.6 | 30.92 |  |  |  |  | -3.3 | 26.06 | [5 empty] | 1.1 | 33.98 |  |  |  | 0 | 32 |  |  |  |  | 1.1 | 33.98 |  |  |  |  | -11.1 | 12.02
2003-12-03 | 17:00 | 0 | 32 | WEEKDAY | #N/A | 1977-12-03 | 17:00 | 7.2 | 44.96 |  |  | 2000-12-03 | 17:00 | 1 | 33.8 |  |  | 1997-12-03 | 17:00 | 7.8 | 46.04 | [5 empty] | 6 | 42.8 |  |  |  | 4 | 39.2 |  |  |  |  | 1.1 | 33.98 |  |  |  |  | -2.9 | 26.78 | [5 empty] | 1.1 | 33.98 |  |  |  | 0 | 32 |  |  |  |  | 0.6 | 33.08 |  |  |  |  | -11.1 | 12.02
2003-12-03 | 18:00 | -0.6 | 30.92 | WEEKDAY | #N/A | 1977-12-03 | 18:00 | 7.8 | 46.04 |  |  | 2000-12-03 | 18:00 | 0 | 32 |  |  | 1997-12-03 | 18:00 | 5 | 41 | [5 empty] | 6 | 42.8 |  |  |  | 3 | 37.4 |  |  |  |  | 2.2 | 35.96 |  |  |  |  | -2.6 | 27.32 | [5 empty] | 1.1 | 33.98 |  |  |  | -0.6 | 30.92 |  |  |  |  | 0.6 | 33.08 |  |  |  |  | -11.1 | 12.02
2003-12-03 | 19:00 | -0.6 | 30.92 | WEEKDAY | #N/A | 1977-12-03 | 19:00 | 7.8 | 46.04 |  |  | 2000-12-03 | 19:00 | -1 | 30.2 |  |  | 1997-12-03 | 19:00 | 5 | 41 | [5 empty] | 5 | 41 |  |  |  | 2 | 35.6 |  |  |  |  | 2.8 | 37.04 |  |  |  |  | -2.2 | 28.04 | [5 empty] | 1.1 | 33.98 |  |  |  | -1.1 | 30.02 |  |  |  |  | 0.6 | 33.08 |  |  |  |  | -10.6 | 12.92
2003-12-03 | 20:00 | -0.6 | 30.92 | WEEKDAY | #N/A | 1977-12-03 | 20:00 | 7.8 | 46.04 |  |  | 2000-12-03 | 20:00 | -1 | 30.2 |  |  | 1997-12-03 | 20:00 | 5.6 | 42.08 | [5 empty] | 5 | 41 |  |  |  | 2 | 35.6 |  |  |  |  | 3.3 | 37.94 |  |  |  |  | -1.3 | 29.66 | [5 empty] | 0.9 | 33.62 |  |  |  | -1.7 | 28.94 |  |  |  |  | 0 | 32 |  |  |  |  | -10 | 14
2003-12-03 | 21:00 | -1.1 | 30.02 | WEEKDAY | #N/A | 1977-12-03 | 21:00 | 7.2 | 44.96 |  |  | 2000-12-03 | 21:00 | -1 | 30.2 |  |  | 1997-12-03 | 21:00 | 5 | 41 | [5 empty] | 5 | 41 |  |  |  | 1 | 33.8 |  |  |  |  | 3.3 | 37.94 |  |  |  |  | -0.3 | 31.46 | [5 empty] | 0.8 | 33.44 |  |  |  | -2.2 | 28.04 |  |  |  |  | 0 | 32 |  |  |  |  | -10 | 14
2003-12-03 | 22:00 | -1.7 | 28.94 | WEEKDAY | #N/A | 1977-12-03 | 22:00 | 6.7 | 44.06 |  |  | 2000-12-03 | 22:00 | -1 | 30.2 |  |  | 1997-12-03 | 22:00 | 6.7 | 44.06 | [5 empty] | 2 | 35.6 |  |  |  | 1 | 33.8 |  |  |  |  | 3.9 | 39.02 |  |  |  |  | 0.6 | 33.08 | [5 empty] | 0.6 | 33.08 |  |  |  | -1.7 | 28.94 |  |  |  |  | -0.6 | 30.92 |  |  |  |  | -8.9 | 15.98
2003-12-03 | 23:00 | -1.7 | 28.94 | WEEKDAY | #N/A | 1977-12-03 | 23:00 | 6.1 | 42.98 |  |  | 2000-12-03 | 23:00 | -2 | 28.4 |  |  | 1997-12-03 | 23:00 | 6.7 | 44.06 | [5 empty] | 5 | 41 |  |  |  | 0 | 32 |  |  |  |  | 4.4 | 39.92 |  |  |  |  | 1.1 | 33.98 | [5 empty] | 0.2 | 32.36 |  |  |  | -1.7 | 28.94 |  |  |  |  | -1.1 | 30.02 |  |  |  |  | -7.8 | 17.96
2003-12-03 | 24:00 | -1.7 | 28.94 | WEEKDAY | #N/A | 1977-12-03 | 24:00 | 5 | 41 |  |  | 2000-12-03 | 24:00 | -2 | 28.4 |  |  | 1997-12-03 | 24:00 | 6.1 | 42.98 | [5 empty] | 7 | 44.6 |  |  |  | -1 | 30.2 |  |  |  |  | 5 | 41 |  |  |  |  | 1.7 | 35.06 | [5 empty] | -0.2 | 31.64 |  |  |  | -1.7 | 28.94 |  |  |  |  | -1.7 | 28.94 |  |  |  |  | -7.8 | 17.96
2003-12-04 | 1:00 | -1.7 | 28.94 | WEEKDAY | #N/A | 1977-12-04 | 1:00 | 5.6 | 42.08 |  |  | 2000-12-04 | 1:00 | -2 | 28.4 |  |  | 1997-12-04 | 1:00 | 5.6 | 42.08 | [5 empty] | 7 | 44.6 |  |  |  | -1 | 30.2 |  |  |  |  | 5 | 41 |  |  |  |  | 2.2 | 35.96 | [5 empty] | -0.6 | 30.92 |  |  |  | -1.7 | 28.94 |  |  |  |  | -1.7 | 28.94 |  |  |  |  | -6.7 | 19.94
2003-12-04 | 2:00 | -1.7 | 28.94 | WEEKDAY | #N/A | 1977-12-04 | 2:00 | 4.4 | 39.92 |  |  | 2000-12-04 | 2:00 | -3 | 26.6 |  |  | 1997-12-04 | 2:00 | 6.7 | 44.06 | [5 empty] | 8 | 46.4 |  |  |  | -2 | 28.4 |  |  |  |  | 6.1 | 42.98 |  |  |  |  | 2.6 | 36.68 | [5 empty] | -1 | 30.2 |  |  |  | -1.1 | 30.02 |  |  |  |  | -2.2 | 28.04 |  |  |  |  | -6.1 | 21.02
2003-12-04 | 3:00 | -1.7 | 28.94 | WEEKDAY | #N/A | 1977-12-04 | 3:00 | 3.9 | 39.02 |  |  | 2000-12-04 | 3:00 | -4 | 24.8 |  |  | 1997-12-04 | 3:00 | 5 | 41 | [5 empty] | 7 | 44.6 |  |  |  | -2 | 28.4 |  |  |  |  | 6.1 | 42.98 |  |  |  |  | 2.9 | 37.22 | [5 empty] | -1.3 | 29.66 |  |  |  | -1.1 | 30.02 |  |  |  |  | -3.3 | 26.06 |  |  |  |  | -5 | 23
2003-12-04 | 4:00 | -1.1 | 30.02 | WEEKDAY | #N/A | 1977-12-04 | 4:00 | 2.8 | 37.04 |  |  | 2000-12-04 | 4:00 | -4 | 24.8 |  |  | 1997-12-04 | 4:00 | 5.6 | 42.08 | [5 empty] | 7 | 44.6 |  |  |  | -4 | 24.8 |  |  |  |  | 6.1 | 42.98 |  |  |  |  | 3.3 | 37.94 | [5 empty] | -1.7 | 28.94 |  |  |  | -1.1 | 30.02 |  |  |  |  | -3.3 | 26.06 |  |  |  |  | -4.4 | 24.08
2003-12-04 | 5:00 | -1.1 | 30.02 | WEEKDAY | #N/A | 1977-12-04 | 5:00 | 2.8 | 37.04 |  |  | 2000-12-04 | 5:00 | -4 | 24.8 |  |  | 1997-12-04 | 5:00 | 5.6 | 42.08 | [5 empty] | 7 | 44.6 |  |  |  | -5 | 23 |  |  |  |  | 6.7 | 44.06 |  |  |  |  | 3.9 | 39.02 | [5 empty] | -1.9 | 28.58 |  |  |  | -2.2 | 28.04 |  |  |  |  | -2.8 | 26.96 |  |  |  |  | -3.3 | 26.06
2003-12-04 | 6:00 | -1.1 | 30.02 | WEEKDAY | #N/A | 1977-12-04 | 6:00 | 2.8 | 37.04 |  |  | 2000-12-04 | 6:00 | -4 | 24.8 |  |  | 1997-12-04 | 6:00 | 5.6 | 42.08 | [5 empty] | 7 | 44.6 |  |  |  | -6 | 21.2 |  |  |  |  | 6.7 | 44.06 |  |  |  |  | 4.4 | 39.92 | [5 empty] | -2 | 28.4 |  |  |  | -1.7 | 28.94 |  |  |  |  | -1.7 | 28.94 |  |  |  |  | -3.3 | 26.06
2003-12-04 | 7:00 | -1.1 | 30.02 | WEEKDAY | #N/A | 1977-12-04 | 7:00 | 1.7 | 35.06 |  |  | 2000-12-04 | 7:00 | -4 | 24.8 |  |  | 1997-12-04 | 7:00 | 6.1 | 42.98 | [5 empty] | 8 | 46.4 |  |  |  | -6 | 21.2 |  |  |  |  | 7.2 | 44.96 |  |  |  |  | 5 | 41 | [5 empty] | -2.2 | 28.04 |  |  |  | -2.2 | 28.04 |  |  |  |  | -1.7 | 28.94 |  |  |  |  | -2.2 | 28.04
2003-12-04 | 8:00 | 0 | 32 | WEEKDAY | #N/A | 1977-12-04 | 8:00 | 1.7 | 35.06 |  |  | 2000-12-04 | 8:00 | -3 | 26.6 |  |  | 1997-12-04 | 8:00 | 6.1 | 42.98 | [5 empty] | 8 | 46.4 |  |  |  | -6 | 21.2 |  |  |  |  | 7.8 | 46.04 |  |  |  |  | 6.1 | 42.98 | [5 empty] | -1.1 | 30.02 |  |  |  | -2.2 | 28.04 |  |  |  |  | -1.1 | 30.02 |  |  |  |  | -0.6 | 30.92
2003-12-04 | 9:00 | 1.1 | 33.98 | WEEKDAY | #N/A | 1977-12-04 | 9:00 | 1.7 | 35.06 |  |  | 2000-12-04 | 9:00 | -3 | 26.6 |  |  | 1997-12-04 | 9:00 | 7.2 | 44.96 | [5 empty] | 8 | 46.4 |  |  |  | -1 | 30.2 |  |  |  |  | 8.3 | 46.94 |  |  |  |  | 7.2 | 44.96 | [5 empty] | 0 | 32 |  |  |  | -2.2 | 28.04 |  |  |  |  | -1.1 | 30.02 |  |  |  |  | 0 | 32
2003-12-04 | 10:00 | 1.7 | 35.06 | WEEKDAY | #N/A | 1977-12-04 | 10:00 | 2.2 | 35.96 |  |  | 2000-12-04 | 10:00 | 0 | 32 |  |  | 1997-12-04 | 10:00 | 7.2 | 44.96 | [5 empty] | 9 | 48.2 |  |  |  | 0 | 32 |  |  |  |  | 9.4 | 48.92 |  |  |  |  | 8.3 | 46.94 | [5 empty] | 1.1 | 33.98 |  |  |  | -1.7 | 28.94 |  |  |  |  | -1.1 | 30.02 |  |  |  |  | 1.1 | 33.98
2003-12-04 | 11:00 | 2.2 | 35.96 | WEEKDAY | #N/A | 1977-12-04 | 11:00 | 2.8 | 37.04 |  |  | 2000-12-04 | 11:00 | 2 | 35.6 |  |  | 1997-12-04 | 11:00 | 7.8 | 46.04 | [5 empty] | 9 | 48.2 |  |  |  | 2 | 35.6 |  |  |  |  | 10.6 | 51.08 |  |  |  |  | 8.9 | 48.02 | [5 empty] | 0.7 | 33.26 |  |  |  | -1.1 | 30.02 |  |  |  |  | -0.6 | 30.92 |  |  |  |  | 8.3 | 46.94
2003-12-04 | 12:00 | 3.3 | 37.94 | WEEKDAY | #N/A | 1977-12-04 | 12:00 | 3.3 | 37.94 |  |  | 2000-12-04 | 12:00 | 3 | 37.4 |  |  | 1997-12-04 | 12:00 | 7.8 | 46.04 | [5 empty] | 9 | 48.2 |  |  |  | 3 | 37.4 |  |  |  |  | 12.2 | 53.96 |  |  |  |  | 9.4 | 48.92 | [5 empty] | 0.4 | 32.72 |  |  |  | 0 | 32 |  |  |  |  | 0 | 32 |  |  |  |  | 8.3 | 46.94
2003-12-04 | 13:00 | 4.4 | 39.92 | WEEKDAY | #N/A | 1977-12-04 | 13:00 | 3.9 | 39.02 |  |  | 2000-12-04 | 13:00 | 5 | 41 |  |  | 1997-12-04 | 13:00 | 8.9 | 48.02 | [5 empty] | 9 | 48.2 |  |  |  | 3 | 37.4 |  |  |  |  | 12.8 | 55.04 |  |  |  |  | 10 | 50 | [5 empty] | 0 | 32 |  |  |  | -0.6 | 30.92 |  |  |  |  | 0 | 32 |  |  |  |  | 7.2 | 44.96
2003-12-04 | 14:00 | 5 | 41 | WEEKDAY | #N/A | 1977-12-04 | 14:00 | 4.4 | 39.92 |  |  | 2000-12-04 | 14:00 | 6 | 42.8 |  |  | 1997-12-04 | 14:00 | 10 | 50 | [5 empty] | 9 | 48.2 |  |  |  | 4 | 39.2 |  |  |  |  | 12.8 | 55.04 |  |  |  |  | 9.3 | 48.74 | [5 empty] | -0.2 | 31.64 |  |  |  | 0 | 32 |  |  |  |  | 0.6 | 33.08 |  |  |  |  | 6.7 | 44.06
2003-12-04 | 15:00 | 5.6 | 42.08 | WEEKDAY | #N/A | 1977-12-04 | 15:00 | 4.4 | 39.92 |  |  | 2000-12-04 | 15:00 | 7 | 44.6 |  |  | 1997-12-04 | 15:00 | 10 | 50 | [5 empty] | 9 | 48.2 |  |  |  | 5 | 41 |  |  |  |  | 12.2 | 53.96 |  |  |  |  | 8.5 | 47.3 | [5 empty] | -0.4 | 31.28 |  |  |  | 0 | 32 |  |  |  |  | 0 | 32 |  |  |  |  | 3.9 | 39.02
2003-12-04 | 16:00 | 5 | 41 | WEEKDAY | #N/A | 1977-12-04 | 16:00 | 4.4 | 39.92 |  |  | 2000-12-04 | 16:00 | 6 | 42.8 |  |  | 1997-12-04 | 16:00 | 8.3 | 46.94 | [5 empty] | 9 | 48.2 |  |  |  | 4 | 39.2 |  |  |  |  | 9.4 | 48.92 |  |  |  |  | 7.8 | 46.04 | [5 empty] | -0.6 | 30.92 |  |  |  | -0.6 | 30.92 |  |  |  |  | -0.6 | 30.92 |  |  |  |  | 3.3 | 37.94
2003-12-04 | 17:00 | 5 | 41 | WEEKDAY | #N/A | 1977-12-04 | 17:00 | 4.4 | 39.92 |  |  | 2000-12-04 | 17:00 | 4 | 39.2 |  |  | 1997-12-04 | 17:00 | 7.2 | 44.96 | [5 empty] | 7 | 44.6 |  |  |  | 3 | 37.4 |  |  |  |  | 6.1 | 42.98 |  |  |  |  | 6.3 | 43.34 | [5 empty] | -0.6 | 30.92 |  |  |  | -2.2 | 28.04 |  |  |  |  | -1.7 | 28.94 |  |  |  |  | 1.7 | 35.06
2003-12-04 | 18:00 | 4.4 | 39.92 | WEEKDAY | #N/A | 1977-12-04 | 18:00 | 3.9 | 39.02 |  |  | 2000-12-04 | 18:00 | 0 | 32 |  |  | 1997-12-04 | 18:00 | 8.3 | 46.94 | [5 empty] | 7 | 44.6 |  |  |  | 4 | 39.2 |  |  |  |  | 4.4 | 39.92 |  |  |  |  | 4.8 | 40.64 | [5 empty] | -0.6 | 30.92 |  |  |  | -2.8 | 26.96 |  |  |  |  | -1.7 | 28.94 |  |  |  |  | 1.1 | 33.98
2003-12-04 | 19:00 | 3.9 | 39.02 | WEEKDAY | #N/A | 1977-12-04 | 19:00 | 3.3 | 37.94 |  |  | 2000-12-04 | 19:00 | 0 | 32 |  |  | 1997-12-04 | 19:00 | 8.9 | 48.02 | [5 empty] | 6 | 42.8 |  |  |  | 4 | 39.2 |  |  |  |  | 2.2 | 35.96 |  |  |  |  | 3.3 | 37.94 | [5 empty] | -0.6 | 30.92 |  |  |  | -2.8 | 26.96 |  |  |  |  | -1.1 | 30.02 |  |  |  |  | 0.6 | 33.08
2003-12-04 | 20:00 | 2.8 | 37.04 | WEEKDAY | #N/A | 1977-12-04 | 20:00 | 3.3 | 37.94 |  |  | 2000-12-04 | 20:00 | -1 | 30.2 |  |  | 1997-12-04 | 20:00 | 8.9 | 48.02 | [5 empty] | 7 | 44.6 |  |  |  | 4 | 39.2 |  |  |  |  | 1.1 | 33.98 |  |  |  |  | 2.9 | 37.22 | [5 empty] | -0.8 | 30.56 |  |  |  | -2.2 | 28.04 |  |  |  |  | -1.1 | 30.02 |  |  |  |  | 0.6 | 33.08
2003-12-04 | 21:00 | 3.3 | 37.94 | WEEKDAY | #N/A | 1977-12-04 | 21:00 | 3.3 | 37.94 |  |  | 2000-12-04 | 21:00 | -3 | 26.6 |  |  | 1997-12-04 | 21:00 | 8.9 | 48.02 | [5 empty] | 7 | 44.6 |  |  |  | 4 | 39.2 |  |  |  |  | 1.7 | 35.06 |  |  |  |  | 2.6 | 36.68 | [5 empty] | -0.9 | 30.38 |  |  |  | -2.2 | 28.04 |  |  |  |  | -1.1 | 30.02 |  |  |  |  | 0 | 32
2003-12-04 | 22:00 | 3.3 | 37.94 | WEEKDAY | #N/A | 1977-12-04 | 22:00 | 2.8 | 37.04 |  |  | 2000-12-04 | 22:00 | -3.2 | 26.24 |  |  | 1997-12-04 | 22:00 | 7.8 | 46.04 | [5 empty] | 7 | 44.6 |  |  |  | 5 | 41 |  |  |  |  | 1.7 | 35.06 |  |  |  |  | 2.2 | 35.96 | [5 empty] | -1.1 | 30.02 |  |  |  | -3.3 | 26.06 |  |  |  |  | -1.1 | 30.02 |  |  |  |  | -0.6 | 30.92
2003-12-04 | 23:00 | 2.8 | 37.04 | WEEKDAY | #N/A | 1977-12-04 | 23:00 | 2.8 | 37.04 |  |  | 2000-12-04 | 23:00 | -4 | 24.8 |  |  | 1997-12-04 | 23:00 | 8.3 | 46.94 | [5 empty] | 7 | 44.6 |  |  |  | 4 | 39.2 |  |  |  |  | 1.7 | 35.06 |  |  |  |  | 1.7 | 35.06 | [5 empty] | -1.8 | 28.76 |  |  |  | -3.9 | 24.98 |  |  |  |  | -1.1 | 30.02 |  |  |  |  | -0.6 | 30.92
2003-12-04 | 24:00 | 2.2 | 35.96 | WEEKDAY | #N/A | 1977-12-04 | 24:00 | 2.8 | 37.04 |  |  | 2000-12-04 | 24:00 | -4.2 | 24.44 |  |  | 1997-12-04 | 24:00 | 7.8 | 46.04 | [5 empty] | 6 | 42.8 |  |  |  | 4 | 39.2 |  |  |  |  | 1.1 | 33.98 |  |  |  |  | 1.1 | 33.98 | [5 empty] | -2.6 | 27.32 |  |  |  | -4.4 | 24.08 |  |  |  |  | -1.1 | 30.02 |  |  |  |  | -0.6 | 30.92
2003-12-05 | 1:00 | 2.8 | 37.04 | WEEKDAY | #N/A | 1977-12-05 | 1:00 | 2.8 | 37.04 |  |  | 2000-12-05 | 1:00 | -4.4 | 24.08 |  |  | 1997-12-05 | 1:00 | 7.2 | 44.96 | [5 empty] | 6 | 42.8 |  |  |  | 6 | 42.8 |  |  |  |  | 1.1 | 33.98 |  |  |  |  | 0.6 | 33.08 | [5 empty] | -3.3 | 26.06 |  |  |  | -5.6 | 21.92 |  |  |  |  | -2.2 | 28.04 |  |  |  |  | -1.1 | 30.02
2003-12-05 | 2:00 | 1.7 | 35.06 | WEEKDAY | #N/A | 1977-12-05 | 2:00 | 2.2 | 35.96 |  |  | 2000-12-05 | 2:00 | -4.7 | 23.54 |  |  | 1997-12-05 | 2:00 | 7.8 | 46.04 | [5 empty] | 7 | 44.6 |  |  |  | 6 | 42.8 |  |  |  |  | 1.1 | 33.98 |  |  |  |  | 0.4 | 32.72 | [5 empty] | -3.9 | 24.98 |  |  |  | -6.1 | 21.02 |  |  |  |  | -2.2 | 28.04 |  |  |  |  | -1.7 | 28.94
2003-12-05 | 3:00 | 1.7 | 35.06 | WEEKDAY | #N/A | 1977-12-05 | 3:00 | 2.2 | 35.96 |  |  | 2000-12-05 | 3:00 | -5.4 | 22.28 |  |  | 1997-12-05 | 3:00 | 7.8 | 46.04 | [5 empty] | 7 | 44.6 |  |  |  | 4 | 39.2 |  |  |  |  | 0 | 32 |  |  |  |  | 0.2 | 32.36 | [5 empty] | -4.4 | 24.08 |  |  |  | -5 | 23 |  |  |  |  | -2.2 | 28.04 |  |  |  |  | -1.1 | 30.02
2003-12-05 | 4:00 | 1.1 | 33.98 | WEEKDAY | #N/A | 1977-12-05 | 4:00 | 1.7 | 35.06 |  |  | 2000-12-05 | 4:00 | -5.2 | 22.64 |  |  | 1997-12-05 | 4:00 | 6.7 | 44.06 | [5 empty] | 6 | 42.8 |  |  |  | 4 | 39.2 |  |  |  |  | -1.1 | 30.02 |  |  |  |  | 0 | 32 | [5 empty] | -5 | 23 |  |  |  | -3.3 | 26.06 |  |  |  |  | -2.8 | 26.96 |  |  |  |  | -1.1 | 30.02
2003-12-05 | 5:00 | 1.1 | 33.98 | WEEKDAY | #N/A | 1977-12-05 | 5:00 | 1.7 | 35.06 |  |  | 2000-12-05 | 5:00 | -4.9 | 23.18 |  |  | 1997-12-05 | 5:00 | 6.1 | 42.98 | [5 empty] | 6 | 42.8 |  |  |  | 3 | 37.4 |  |  |  |  | 0 | 32 |  |  |  |  | -1.5 | 29.3 | [5 empty] | -4.8 | 23.36 |  |  |  | -3.3 | 26.06 |  |  |  |  | -2.2 | 28.04 |  |  |  |  | -1.1 | 30.02
2003-12-05 | 6:00 | 1.1 | 33.98 | WEEKDAY | #N/A | 1977-12-05 | 6:00 | 1.7 | 35.06 |  |  | 2000-12-05 | 6:00 | -5.1 | 22.82 |  |  | 1997-12-05 | 6:00 | 6.1 | 42.98 | [5 empty] | 6 | 42.8 |  |  |  | 2 | 35.6 |  |  |  |  | -0.6 | 30.92 |  |  |  |  | -2.9 | 26.78 | [5 empty] | -4.6 | 23.72 |  |  |  | -2.8 | 26.96 |  |  |  |  | -3.3 | 26.06 |  |  |  |  | -1.1 | 30.02
2003-12-05 | 7:00 | 1.7 | 35.06 | WEEKDAY | #N/A | 1977-12-05 | 7:00 | 1.7 | 35.06 |  |  | 2000-12-05 | 7:00 | -4.9 | 23.18 |  |  | 1997-12-05 | 7:00 | 5.6 | 42.08 | [5 empty] | 6 | 42.8 |  |  |  | 3 | 37.4 |  |  |  |  | -0.6 | 30.92 |  |  |  |  | -4.4 | 24.08 | [5 empty] | -4.4 | 24.08 |  |  |  | -3.3 | 26.06 |  |  |  |  | -3.3 | 26.06 |  |  |  |  | -1.1 | 30.02
2003-12-05 | 8:00 | 1.1 | 33.98 | WEEKDAY | #N/A | 1977-12-05 | 8:00 | 1.7 | 35.06 |  |  | 2000-12-05 | 8:00 | -4.1 | 24.62 |  |  | 1997-12-05 | 8:00 | 5.6 | 42.08 | [5 empty] | 6 | 42.8 |  |  |  | 4 | 39.2 |  |  |  |  | -1.7 | 28.94 |  |  |  |  | -2 | 28.4 | [5 empty] | -4 | 24.8 |  |  |  | -2.8 | 26.96 |  |  |  |  | -3.3 | 26.06 |  |  |  |  | -0.6 | 30.92
2003-12-05 | 9:00 | 1.1 | 33.98 | WEEKDAY | #N/A | 1977-12-05 | 9:00 | 1.7 | 35.06 |  |  | 2000-12-05 | 9:00 | -3.8 | 25.16 |  |  | 1997-12-05 | 9:00 | 6.1 | 42.98 | [5 empty] | 6 | 42.8 |  |  |  | 7 | 44.6 |  |  |  |  | 0 | 32 |  |  |  |  | 0.4 | 32.72 | [5 empty] | -3.7 | 25.34 |  |  |  | -2.8 | 26.96 |  |  |  |  | -2.8 | 26.96 |  |  |  |  | 0 | 32
2003-12-05 | 10:00 | 1.1 | 33.98 | WEEKDAY | #N/A | 1977-12-05 | 10:00 | 1.7 | 35.06 |  |  | 2000-12-05 | 10:00 | -1.6 | 29.12 |  |  | 1997-12-05 | 10:00 | 6.1 | 42.98 | [5 empty] | 6 | 42.8 |  |  |  | 9 | 48.2 |  |  |  |  | 0.6 | 33.08 |  |  |  |  | 2.8 | 37.04 | [5 empty] | -3.3 | 26.06 |  |  |  | -3.3 | 26.06 |  |  |  |  | -2.2 | 28.04 |  |  |  |  | 1.1 | 33.98
2003-12-05 | 11:00 | 0.6 | 33.08 | WEEKDAY | #N/A | 1977-12-05 | 11:00 | 1.1 | 33.98 |  |  | 2000-12-05 | 11:00 | 0.2 | 32.36 |  |  | 1997-12-05 | 11:00 | 5.6 | 42.08 | [5 empty] | 7 | 44.6 |  |  |  | 11 | 51.8 |  |  |  |  | 2.8 | 37.04 |  |  |  |  | 4.1 | 39.38 | [5 empty] | -3.3 | 26.06 |  |  |  | -3.9 | 24.98 |  |  |  |  | -2.2 | 28.04 |  |  |  |  | 2.2 | 35.96
2003-12-05 | 12:00 | 0 | 32 | WEEKDAY | #N/A | 1977-12-05 | 12:00 | 1.1 | 33.98 |  |  | 2000-12-05 | 12:00 | 0.9 | 33.62 |  |  | 1997-12-05 | 12:00 | 6.1 | 42.98 | [5 empty] | 7 | 44.6 |  |  |  | 11 | 51.8 |  |  |  |  | 3.3 | 37.94 |  |  |  |  | 5.4 | 41.72 | [5 empty] | -3.3 | 26.06 |  |  |  | -3.9 | 24.98 |  |  |  |  | -2.2 | 28.04 |  |  |  |  | 2.8 | 37.04
2003-12-05 | 13:00 | -1.1 | 30.02 | WEEKDAY | #N/A | 1977-12-05 | 13:00 | 1.7 | 35.06 |  |  | 2000-12-05 | 13:00 | 2.7 | 36.86 |  |  | 1997-12-05 | 13:00 | 5.6 | 42.08 | [5 empty] | 7 | 44.6 |  |  |  | 11 | 51.8 |  |  |  |  | 3.9 | 39.02 |  |  |  |  | 6.7 | 44.06 | [5 empty] | -3.3 | 26.06 |  |  |  | -3.9 | 24.98 |  |  |  |  | -2.8 | 26.96 |  |  |  |  | 4.4 | 39.92
2003-12-05 | 14:00 | -1.7 | 28.94 | WEEKDAY | #N/A | 1977-12-05 | 14:00 | 2.8 | 37.04 |  |  | 2000-12-05 | 14:00 | 3.5 | 38.3 |  |  | 1997-12-05 | 14:00 | 5 | 41 | [5 empty] | 6 | 42.8 |  |  |  | 11 | 51.8 |  |  |  |  | 4.4 | 39.92 |  |  |  |  | 6.3 | 43.34 | [5 empty] | -3.3 | 26.06 |  |  |  | -3.9 | 24.98 |  |  |  |  | -2.8 | 26.96 |  |  |  |  | 2.8 | 37.04
2003-12-05 | 15:00 | -1.7 | 28.94 | WEEKDAY | #N/A | 1977-12-05 | 15:00 | 2.8 | 37.04 |  |  | 2000-12-05 | 15:00 | 4.2 | 39.56 |  |  | 1997-12-05 | 15:00 | 4.4 | 39.92 | [5 empty] | 5 | 41 |  |  |  | 9 | 48.2 |  |  |  |  | 4.4 | 39.92 |  |  |  |  | 6 | 42.8 | [5 empty] | -3.3 | 26.06 |  |  |  | -3.9 | 24.98 |  |  |  |  | -2.8 | 26.96 |  |  |  |  | 4.4 | 39.92
2003-12-05 | 16:00 | -1.7 | 28.94 | WEEKDAY | #N/A | 1977-12-05 | 16:00 | 3.3 | 37.94 |  |  | 2000-12-05 | 16:00 | 4 | 39.2 |  |  | 1997-12-05 | 16:00 | 4.4 | 39.92 | [5 empty] | 4 | 39.2 |  |  |  | 8 | 46.4 |  |  |  |  | 5 | 41 |  |  |  |  | 5.6 | 42.08 | [5 empty] | -3.3 | 26.06 |  |  |  | -3.9 | 24.98 |  |  |  |  | -3.3 | 26.06 |  |  |  |  | 3.9 | 39.02
2003-12-05 | 17:00 | -2.2 | 28.04 | WEEKDAY | #N/A | 1977-12-05 | 17:00 | 3.9 | 39.02 |  |  | 2000-12-05 | 17:00 | 3 | 37.4 |  |  | 1997-12-05 | 17:00 | 4.4 | 39.92 | [5 empty] | 3 | 37.4 |  |  |  | 6 | 42.8 |  |  |  |  | 3.9 | 39.02 |  |  |  |  | 3.9 | 39.02 | [5 empty] | -3.3 | 26.06 |  |  |  | -4.4 | 24.08 |  |  |  |  | -3.3 | 26.06 |  |  |  |  | 2.8 | 37.04
2003-12-05 | 18:00 | -1.7 | 28.94 | WEEKDAY | #N/A | 1977-12-05 | 18:00 | 3.9 | 39.02 |  |  | 2000-12-05 | 18:00 | 3 | 37.4 |  |  | 1997-12-05 | 18:00 | 4.4 | 39.92 | [5 empty] | 3 | 37.4 |  |  |  | 4 | 39.2 |  |  |  |  | 2.2 | 35.96 |  |  |  |  | 2.3 | 36.14 | [5 empty] | -3.3 | 26.06 |  |  |  | -4.4 | 24.08 |  |  |  |  | -2.8 | 26.96 |  |  |  |  | 2.8 | 37.04
2003-12-05 | 19:00 | -2.8 | 26.96 | WEEKDAY | #N/A | 1977-12-05 | 19:00 | 3.9 | 39.02 |  |  | 2000-12-05 | 19:00 | 3 | 37.4 |  |  | 1997-12-05 | 19:00 | 3.9 | 39.02 | [5 empty] | 3 | 37.4 |  |  |  | 3 | 37.4 |  |  |  |  | 2.2 | 35.96 |  |  |  |  | 0.6 | 33.08 | [5 empty] | -3.3 | 26.06 |  |  |  | -4.4 | 24.08 |  |  |  |  | -2.8 | 26.96 |  |  |  |  | 3.3 | 37.94
2003-12-05 | 20:00 | -2.2 | 28.04 | WEEKDAY | #N/A | 1977-12-05 | 20:00 | 3.9 | 39.02 |  |  | 2000-12-05 | 20:00 | 2 | 35.6 |  |  | 1997-12-05 | 20:00 | 3.9 | 39.02 | [5 empty] | 3 | 37.4 |  |  |  | 2 | 35.6 |  |  |  |  | 1.7 | 35.06 |  |  |  |  | 1.5 | 34.7 | [5 empty] | -3.1 | 26.42 |  |  |  | -3.9 | 24.98 |  |  |  |  | -2.2 | 28.04 |  |  |  |  | 3.3 | 37.94
2003-12-05 | 21:00 | -1.1 | 30.02 | WEEKDAY | #N/A | 1977-12-05 | 21:00 | 3.9 | 39.02 |  |  | 2000-12-05 | 21:00 | 1 | 33.8 |  |  | 1997-12-05 | 21:00 | 3.3 | 37.94 | [5 empty] | 3 | 37.4 |  |  |  | -1 | 30.2 |  |  |  |  | 2.2 | 35.96 |  |  |  |  | 2.4 | 36.32 | [5 empty] | -3 | 26.6 |  |  |  | -3.9 | 24.98 |  |  |  |  | -2.2 | 28.04 |  |  |  |  | 2.8 | 37.04
2003-12-05 | 22:00 | 0 | 32 | WEEKDAY | #N/A | 1977-12-05 | 22:00 | 4.4 | 39.92 |  |  | 2000-12-05 | 22:00 | 0 | 32 |  |  | 1997-12-05 | 22:00 | 2.2 | 35.96 | [5 empty] | 3 | 37.4 |  |  |  | -2 | 28.4 |  |  |  |  | 2.2 | 35.96 |  |  |  |  | 3.3 | 37.94 | [5 empty] | -2.8 | 26.96 |  |  |  | -3.9 | 24.98 |  |  |  |  | -2.2 | 28.04 |  |  |  |  | 1.7 | 35.06
2003-12-05 | 23:00 | -0.6 | 30.92 | WEEKDAY | #N/A | 1977-12-05 | 23:00 | 4.4 | 39.92 |  |  | 2000-12-05 | 23:00 | -1 | 30.2 |  |  | 1997-12-05 | 23:00 | 2.2 | 35.96 | [5 empty] | 2 | 35.6 |  |  |  | -1 | 30.2 |  |  |  |  | 2.2 | 35.96 |  |  |  |  | 2.8 | 37.04 | [5 empty] | -2.6 | 27.32 |  |  |  | -3.9 | 24.98 |  |  |  |  | -1.7 | 28.94 |  |  |  |  | 2.2 | 35.96
2003-12-05 | 24:00 | -1.1 | 30.02 | WEEKDAY | #N/A | 1977-12-05 | 24:00 | 4.4 | 39.92 |  |  | 2000-12-05 | 24:00 | -2 | 28.4 |  |  | 1997-12-05 | 24:00 | 2.2 | 35.96 | [5 empty] | 2 | 35.6 |  |  |  | -2 | 28.4 |  |  |  |  | 2.8 | 37.04 |  |  |  |  | 2.2 | 35.96 | [5 empty] | -2.4 | 27.68 |  |  |  | -3.3 | 26.06 |  |  |  |  | -1.7 | 28.94 |  |  |  |  | 2.8 | 37.04
2003-12-06 | 1:00 | -1.1 | 30.02 | SATURDAY | #N/A | 1977-12-06 | 1:00 | 4.4 | 39.92 |  |  | 2000-12-06 | 1:00 | -3 | 26.6 |  |  | 1997-12-06 | 1:00 | 1.1 | 33.98 | [5 empty] | 1 | 33.8 |  |  |  | -3 | 26.6 |  |  |  |  | 2.8 | 37.04 |  |  |  |  | 1.7 | 35.06 | [5 empty] | -2.2 | 28.04 |  |  |  | -3.3 | 26.06 |  |  |  |  | -1.7 | 28.94 |  |  |  |  | 2.8 | 37.04
2003-12-06 | 2:00 | -1.7 | 28.94 | SATURDAY | #N/A | 1977-12-06 | 2:00 | 3.9 | 39.02 |  |  | 2000-12-06 | 2:00 | -3 | 26.6 |  |  | 1997-12-06 | 2:00 | 1.1 | 33.98 | [5 empty] | 0 | 32 |  |  |  | -3 | 26.6 |  |  |  |  | 2.2 | 35.96 |  |  |  |  | 1.7 | 35.06 | [5 empty] | -2 | 28.4 |  |  |  | -3.3 | 26.06 |  |  |  |  | -2.2 | 28.04 |  |  |  |  | 2.2 | 35.96
2003-12-06 | 3:00 | -1.7 | 28.94 | SATURDAY | #N/A | 1977-12-06 | 3:00 | 2.8 | 37.04 |  |  | 2000-12-06 | 3:00 | -4 | 24.8 |  |  | 1997-12-06 | 3:00 | 0.6 | 33.08 | [5 empty] | 0 | 32 |  |  |  | -4 | 24.8 |  |  |  |  | 2.2 | 35.96 |  |  |  |  | 1.7 | 35.06 | [5 empty] | -1.9 | 28.58 |  |  |  | -3.3 | 26.06 |  |  |  |  | -2.2 | 28.04 |  |  |  |  | 2.8 | 37.04
2003-12-06 | 4:00 | -1.7 | 28.94 | SATURDAY | #N/A | 1977-12-06 | 4:00 | 2.8 | 37.04 |  |  | 2000-12-06 | 4:00 | -4 | 24.8 |  |  | 1997-12-06 | 4:00 | 0.6 | 33.08 | [5 empty] | 0 | 32 |  |  |  | -4 | 24.8 |  |  |  |  | 0.6 | 33.08 |  |  |  |  | 1.7 | 35.06 | [5 empty] | -1.7 | 28.94 |  |  |  | -4.4 | 24.08 |  |  |  |  | -2.2 | 28.04 |  |  |  |  | 3.3 | 37.94
2003-12-06 | 5:00 | -1.7 | 28.94 | SATURDAY | #N/A | 1977-12-06 | 5:00 | 2.8 | 37.04 |  |  | 2000-12-06 | 5:00 | -4 | 24.8 |  |  | 1997-12-06 | 5:00 | 0 | 32 | [5 empty] | 0 | 32 |  |  |  | -3 | 26.6 |  |  |  |  | 1.7 | 35.06 |  |  |  |  | 0.8 | 33.44 | [5 empty] | -1.5 | 29.3 |  |  |  | -5 | 23 |  |  |  |  | -2.2 | 28.04 |  |  |  |  | 2.8 | 37.04
2003-12-06 | 6:00 | -2.2 | 28.04 | SATURDAY | #N/A | 1977-12-06 | 6:00 | 2.8 | 37.04 |  |  | 2000-12-06 | 6:00 | -5 | 23 |  |  | 1997-12-06 | 6:00 | 0 | 32 | [5 empty] | 0 | 32 |  |  |  | -4 | 24.8 |  |  |  |  | 1.1 | 33.98 |  |  |  |  | -0.2 | 31.64 | [5 empty] | -1.3 | 29.66 |  |  |  | -4.4 | 24.08 |  |  |  |  | -2.2 | 28.04 |  |  |  |  | 2.8 | 37.04
2003-12-06 | 7:00 | -2.2 | 28.04 | SATURDAY | #N/A | 1977-12-06 | 7:00 | 2.8 | 37.04 |  |  | 2000-12-06 | 7:00 | -5 | 23 |  |  | 1997-12-06 | 7:00 | 0 | 32 | [5 empty] | -1 | 30.2 |  |  |  | -3 | 26.6 |  |  |  |  | 1.1 | 33.98 |  |  |  |  | -1.1 | 30.02 | [5 empty] | -1.1 | 30.02 |  |  |  | -5 | 23 |  |  |  |  | -2.2 | 28.04 |  |  |  |  | 2.8 | 37.04
2003-12-06 | 8:00 | -2.2 | 28.04 | SATURDAY | #N/A | 1977-12-06 | 8:00 | 3.3 | 37.94 |  |  | 2000-12-06 | 8:00 | -5 | 23 |  |  | 1997-12-06 | 8:00 | 0.6 | 33.08 | [5 empty] | 1 | 33.8 |  |  |  | -2 | 28.4 |  |  |  |  | 1.1 | 33.98 |  |  |  |  | 1.3 | 34.34 | [5 empty] | -1.1 | 30.02 |  |  |  | -5 | 23 |  |  |  |  | -2.2 | 28.04 |  |  |  |  | 2.8 | 37.04
2003-12-06 | 9:00 | -3.3 | 26.06 | SATURDAY | #N/A | 1977-12-06 | 9:00 | 2.8 | 37.04 |  |  | 2000-12-06 | 9:00 | -5 | 23 |  |  | 1997-12-06 | 9:00 | 1.1 | 33.98 | [5 empty] | 1 | 33.8 |  |  |  | -2 | 28.4 |  |  |  |  | 3.3 | 37.94 |  |  |  |  | 3.7 | 38.66 | [5 empty] | -1.1 | 30.02 |  |  |  | -5 | 23 |  |  |  |  | -2.2 | 28.04 |  |  |  |  | 3.3 | 37.94
2003-12-06 | 10:00 | -3.9 | 24.98 | SATURDAY | #N/A | 1977-12-06 | 10:00 | 2.8 | 37.04 |  |  | 2000-12-06 | 10:00 | -4 | 24.8 |  |  | 1997-12-06 | 10:00 | 1.7 | 35.06 | [5 empty] | 3 | 37.4 |  |  |  | -1 | 30.2 |  |  |  |  | 4.4 | 39.92 |  |  |  |  | 6.1 | 42.98 | [5 empty] | -1.1 | 30.02 |  |  |  | -5 | 23 |  |  |  |  | -2.2 | 28.04 |  |  |  |  | 1.7 | 35.06
2003-12-06 | 11:00 | -3.9 | 24.98 | SATURDAY | #N/A | 1977-12-06 | 11:00 | 2.8 | 37.04 |  |  | 2000-12-06 | 11:00 | -3 | 26.6 |  |  | 1997-12-06 | 11:00 | 2.8 | 37.04 | [5 empty] | 3 | 37.4 |  |  |  | 0 | 32 |  |  |  |  | 6.1 | 42.98 |  |  |  |  | 7.8 | 46.04 | [5 empty] | -1.1 | 30.02 |  |  |  | -4.4 | 24.08 |  |  |  |  | -2.8 | 26.96 |  |  |  |  | 5.6 | 42.08
2003-12-06 | 12:00 | -3.3 | 26.06 | SATURDAY | #N/A | 1977-12-06 | 12:00 | 2.8 | 37.04 |  |  | 2000-12-06 | 12:00 | -3 | 26.6 |  |  | 1997-12-06 | 12:00 | 3.3 | 37.94 | [5 empty] | 4 | 39.2 |  |  |  | 1 | 33.8 |  |  |  |  | 7.8 | 46.04 |  |  |  |  | 9.4 | 48.92 | [5 empty] | -1.1 | 30.02 |  |  |  | -4.4 | 24.08 |  |  |  |  | -2.8 | 26.96 |  |  |  |  | 5.6 | 42.08
2003-12-06 | 13:00 | -3.9 | 24.98 | SATURDAY | #N/A | 1977-12-06 | 13:00 | 2.2 | 35.96 |  |  | 2000-12-06 | 13:00 | -2 | 28.4 |  |  | 1997-12-06 | 13:00 | 3.3 | 37.94 | [5 empty] | 5 | 41 |  |  |  | -1 | 30.2 |  |  |  |  | 4.4 | 39.92 |  |  |  |  | 11.1 | 51.98 | [5 empty] | -1.1 | 30.02 |  |  |  | -4.4 | 24.08 |  |  |  |  | -2.8 | 26.96 |  |  |  |  | 6.1 | 42.98
2003-12-06 | 14:00 | -3.3 | 26.06 | SATURDAY | #N/A | 1977-12-06 | 14:00 | 2.8 | 37.04 |  |  | 2000-12-06 | 14:00 | -2 | 28.4 |  |  | 1997-12-06 | 14:00 | 3.3 | 37.94 | [5 empty] | 5 | 41 |  |  |  | -2 | 28.4 |  |  |  |  | 8.3 | 46.94 |  |  |  |  | 10 | 50 | [5 empty] | -1.7 | 28.94 |  |  |  | -4.4 | 24.08 |  |  |  |  | -3.3 | 26.06 |  |  |  |  | 5 | 41
2003-12-06 | 15:00 | -3.3 | 26.06 | SATURDAY | #N/A | 1977-12-06 | 15:00 | 1.7 | 35.06 |  |  | 2000-12-06 | 15:00 | -2 | 28.4 |  |  | 1997-12-06 | 15:00 | 3.9 | 39.02 | [5 empty] | 4 | 39.2 |  |  |  | -1 | 30.2 |  |  |  |  | 8.3 | 46.94 |  |  |  |  | 8.9 | 48.02 | [5 empty] | -2.2 | 28.04 |  |  |  | -5 | 23 |  |  |  |  | -3.9 | 24.98 |  |  |  |  | 5.6 | 42.08
2003-12-06 | 16:00 | -3.3 | 26.06 | SATURDAY | #N/A | 1977-12-06 | 16:00 | 1.1 | 33.98 |  |  | 2000-12-06 | 16:00 | -2 | 28.4 |  |  | 1997-12-06 | 16:00 | 3.3 | 37.94 | [5 empty] | 3 | 37.4 |  |  |  | -1 | 30.2 |  |  |  |  | 7.2 | 44.96 |  |  |  |  | 7.8 | 46.04 | [5 empty] | -2.8 | 26.96 |  |  |  | -5.6 | 21.92 |  |  |  |  | -3.9 | 24.98 |  |  |  |  | 4.4 | 39.92
2003-12-06 | 17:00 | -2.8 | 26.96 | SATURDAY | #N/A | 1977-12-06 | 17:00 | 0.6 | 33.08 |  |  | 2000-12-06 | 17:00 | -3 | 26.6 |  |  | 1997-12-06 | 17:00 | 2.2 | 35.96 | [5 empty] | 3 | 37.4 |  |  |  | -1 | 30.2 |  |  |  |  | 5 | 41 |  |  |  |  | 7.1 | 44.78 | [5 empty] | -3.3 | 26.06 |  |  |  | -5.6 | 21.92 |  |  |  |  | -5 | 23 |  |  |  |  | 2.8 | 37.04
2003-12-06 | 18:00 | -2.8 | 26.96 | SATURDAY | #N/A | 1977-12-06 | 18:00 | 0.6 | 33.08 |  |  | 2000-12-06 | 18:00 | -4 | 24.8 |  |  | 1997-12-06 | 18:00 | 1.7 | 35.06 | [5 empty] | 2 | 35.6 |  |  |  | -1 | 30.2 |  |  |  |  | 4.4 | 39.92 |  |  |  |  | 6.3 | 43.34 | [5 empty] | -3.9 | 24.98 |  |  |  | -6.1 | 21.02 |  |  |  |  | -5 | 23 |  |  |  |  | 3.3 | 37.94
2003-12-06 | 19:00 | -2.2 | 28.04 | SATURDAY | #N/A | 1977-12-06 | 19:00 | 0.6 | 33.08 |  |  | 2000-12-06 | 19:00 | -3.6 | 25.52 |  |  | 1997-12-06 | 19:00 | 1.1 | 33.98 | [5 empty] | 2 | 35.6 |  |  |  | -1 | 30.2 |  |  |  |  | 3.9 | 39.02 |  |  |  |  | 5.6 | 42.08 | [5 empty] | -4.4 | 24.08 |  |  |  | -6.7 | 19.94 |  |  |  |  | -5 | 23 |  |  |  |  | 3.3 | 37.94
2003-12-06 | 20:00 | -2.8 | 26.96 | SATURDAY | #N/A | 1977-12-06 | 20:00 | 0 | 32 |  |  | 2000-12-06 | 20:00 | -3 | 26.6 |  |  | 1997-12-06 | 20:00 | 0 | 32 | [5 empty] | 1 | 33.8 |  |  |  | -1 | 30.2 |  |  |  |  | 3.9 | 39.02 |  |  |  |  | 3.4 | 38.12 | [5 empty] | -4.6 | 23.72 |  |  |  | -6.7 | 19.94 |  |  |  |  | -5.6 | 21.92 |  |  |  |  | 3.3 | 37.94
2003-12-06 | 21:00 | -2.8 | 26.96 | SATURDAY | #N/A | 1977-12-06 | 21:00 | -0.6 | 30.92 |  |  | 2000-12-06 | 21:00 | -3 | 26.6 |  |  | 1997-12-06 | 21:00 | 0 | 32 | [5 empty] | 0 | 32 |  |  |  | -1 | 30.2 |  |  |  |  | 2.8 | 37.04 |  |  |  |  | 1.1 | 33.98 | [5 empty] | -4.8 | 23.36 |  |  |  | -6.7 | 19.94 |  |  |  |  | -5.6 | 21.92 |  |  |  |  | 2.2 | 35.96
2003-12-06 | 22:00 | -2.8 | 26.96 | SATURDAY | #N/A | 1977-12-06 | 22:00 | -1.1 | 30.02 |  |  | 2000-12-06 | 22:00 | -3 | 26.6 |  |  | 1997-12-06 | 22:00 | -0.6 | 30.92 | [5 empty] | 0 | 32 |  |  |  | -1 | 30.2 |  |  |  |  | 2.2 | 35.96 |  |  |  |  | -1.1 | 30.02 | [5 empty] | -5 | 23 |  |  |  | -7.2 | 19.04 |  |  |  |  | -5.6 | 21.92 |  |  |  |  | 2.2 | 35.96
2003-12-06 | 23:00 | -2.2 | 28.04 | SATURDAY | #N/A | 1977-12-06 | 23:00 | -1.1 | 30.02 |  |  | 2000-12-06 | 23:00 | -4 | 24.8 |  |  | 1997-12-06 | 23:00 | -0.6 | 30.92 | [5 empty] | 0 | 32 |  |  |  | -1 | 30.2 |  |  |  |  | 2.8 | 37.04 |  |  |  |  | 0.2 | 32.36 | [5 empty] | -5 | 23 |  |  |  | -7.2 | 19.04 |  |  |  |  | -5.6 | 21.92 |  |  |  |  | 2.8 | 37.04
2003-12-06 | 24:00 | -2.2 | 28.04 | SATURDAY | #N/A | 1977-12-06 | 24:00 | -1.1 | 30.02 |  |  | 2000-12-06 | 24:00 | -4 | 24.8 |  |  | 1997-12-06 | 24:00 | -0.6 | 30.92 | [5 empty] | -1 | 30.2 |  |  |  | -1 | 30.2 |  |  |  |  | 2.8 | 37.04 |  |  |  |  | 1.5 | 34.7 | [5 empty] | -5 | 23 |  |  |  | -7.8 | 17.96 |  |  |  |  | -6.1 | 21.02 |  |  |  |  | 2.2 | 35.96
2003-12-07 | 1:00 | -2.2 | 28.04 | SUNDAY | #N/A | 1977-12-07 | 1:00 | -2.2 | 28.04 |  |  | 2000-12-07 | 1:00 | -3.9 | 24.98 |  |  | 1997-12-07 | 1:00 | -1.1 | 30.02 | [5 empty] | -1 | 30.2 |  |  |  | -1 | 30.2 |  |  |  |  | 10.6 | 51.08 |  |  |  |  | 2.8 | 37.04 | [5 empty] | -5 | 23 |  |  |  | -7.2 | 19.04 |  |  |  |  | -6.1 | 21.02 |  |  |  |  | 1.1 | 33.98
2003-12-07 | 2:00 | -2.2 | 28.04 | SUNDAY | #N/A | 1977-12-07 | 2:00 | -2.8 | 26.96 |  |  | 2000-12-07 | 2:00 | -4 | 24.8 |  |  | 1997-12-07 | 2:00 | -1.1 | 30.02 | [5 empty] | -1 | 30.2 |  |  |  | 0 | 32 |  |  |  |  | 2.8 | 37.04 |  |  |  |  | 3 | 37.4 | [5 empty] | -5.2 | 22.64 |  |  |  | -7.2 | 19.04 |  |  |  |  | -6.1 | 21.02 |  |  |  |  | 0 | 32
2003-12-07 | 3:00 | -2.8 | 26.96 | SUNDAY | #N/A | 1977-12-07 | 3:00 | -2.8 | 26.96 |  |  | 2000-12-07 | 3:00 | -4.1 | 24.62 |  |  | 1997-12-07 | 3:00 | -0.6 | 30.92 | [5 empty] | -1 | 30.2 |  |  |  | 0 | 32 |  |  |  |  | 2.2 | 35.96 |  |  |  |  | 3.1 | 37.58 | [5 empty] | -5.4 | 22.28 |  |  |  | -7.8 | 17.96 |  |  |  |  | -6.1 | 21.02 |  |  |  |  | 0 | 32
2003-12-07 | 4:00 | -3.3 | 26.06 | SUNDAY | #N/A | 1977-12-07 | 4:00 | -2.8 | 26.96 |  |  | 2000-12-07 | 4:00 | -4 | 24.8 |  |  | 1997-12-07 | 4:00 | -0.6 | 30.92 | [5 empty] | -1 | 30.2 |  |  |  | 0 | 32 |  |  |  |  | 1.7 | 35.06 |  |  |  |  | 3.3 | 37.94 | [5 empty] | -5.6 | 21.92 |  |  |  | -7.8 | 17.96 |  |  |  |  | -6.1 | 21.02 |  |  |  |  | -1.1 | 30.02
2003-12-07 | 5:00 | -2.8 | 26.96 | SUNDAY | #N/A | 1977-12-07 | 5:00 | -3.3 | 26.06 |  |  | 2000-12-07 | 5:00 | -4 | 24.8 |  |  | 1997-12-07 | 5:00 | 0 | 32 | [5 empty] | -1 | 30.2 |  |  |  | 0 | 32 |  |  |  |  | 1.1 | 33.98 |  |  |  |  | 2.8 | 37.04 | [5 empty] | -6 | 21.2 |  |  |  | -7.8 | 17.96 |  |  |  |  | -6.1 | 21.02 |  |  |  |  | -1.7 | 28.94
2003-12-07 | 6:00 | -3.3 | 26.06 | SUNDAY | #N/A | 1977-12-07 | 6:00 | -3.3 | 26.06 |  |  | 2000-12-07 | 6:00 | -3 | 26.6 |  |  | 1997-12-07 | 6:00 | 0 | 32 | [5 empty] | -1 | 30.2 |  |  |  | 0 | 32 |  |  |  |  | 0.6 | 33.08 |  |  |  |  | 2.2 | 35.96 | [5 empty] | -6.3 | 20.66 |  |  |  | -7.8 | 17.96 |  |  |  |  | -6.1 | 21.02 |  |  |  |  | -1.1 | 30.02
2003-12-07 | 7:00 | -3.3 | 26.06 | SUNDAY | #N/A | 1977-12-07 | 7:00 | -2.8 | 26.96 |  |  | 2000-12-07 | 7:00 | -3 | 26.6 |  |  | 1997-12-07 | 7:00 | 0.6 | 33.08 | [5 empty] | 0 | 32 |  |  |  | 0 | 32 |  |  |  |  | 1.1 | 33.98 |  |  |  |  | 1.7 | 35.06 | [5 empty] | -6.7 | 19.94 |  |  |  | -8.3 | 17.06 |  |  |  |  | -6.1 | 21.02 |  |  |  |  | -1.7 | 28.94
2003-12-07 | 8:00 | -3.3 | 26.06 | SUNDAY | #N/A | 1977-12-07 | 8:00 | -2.8 | 26.96 |  |  | 2000-12-07 | 8:00 | -3 | 26.6 |  |  | 1997-12-07 | 8:00 | 0 | 32 | [5 empty] | 0 | 32 |  |  |  | 1 | 33.8 |  |  |  |  | 1.1 | 33.98 |  |  |  |  | 2.6 | 36.68 | [5 empty] | -6.3 | 20.66 |  |  |  | -8.3 | 17.06 |  |  |  |  | -6.7 | 19.94 |  |  |  |  | -1.7 | 28.94
2003-12-07 | 9:00 | -4.4 | 24.08 | SUNDAY | #N/A | 1977-12-07 | 9:00 | -2.8 | 26.96 |  |  | 2000-12-07 | 9:00 | -3 | 26.6 |  |  | 1997-12-07 | 9:00 | 1.7 | 35.06 | [5 empty] | 2 | 35.6 |  |  |  | 1 | 33.8 |  |  |  |  | 2.2 | 35.96 |  |  |  |  | 3.5 | 38.3 | [5 empty] | -6 | 21.2 |  |  |  | -7.8 | 17.96 |  |  |  |  | -6.1 | 21.02 |  |  |  |  | -0.6 | 30.92
2003-12-07 | 10:00 | -3.3 | 26.06 | SUNDAY | #N/A | 1977-12-07 | 10:00 | -2.8 | 26.96 |  |  | 2000-12-07 | 10:00 | -3 | 26.6 |  |  | 1997-12-07 | 10:00 | 2.8 | 37.04 | [5 empty] | 3 | 37.4 |  |  |  | 1 | 33.8 |  |  |  |  | 2.8 | 37.04 |  |  |  |  | 4.4 | 39.92 | [5 empty] | -5.6 | 21.92 |  |  |  | -7.2 | 19.04 |  |  |  |  | -6.1 | 21.02 |  |  |  |  | -0.6 | 30.92
2003-12-07 | 11:00 | -2.8 | 26.96 | SUNDAY | #N/A | 1977-12-07 | 11:00 | -2.2 | 28.04 |  |  | 2000-12-07 | 11:00 | -2 | 28.4 |  |  | 1997-12-07 | 11:00 | 3.3 | 37.94 | [5 empty] | 3 | 37.4 |  |  |  | 1 | 33.8 |  |  |  |  | 3.3 | 37.94 |  |  |  |  | 4.8 | 40.64 | [5 empty] | -5.4 | 22.28 |  |  |  | -6.7 | 19.94 |  |  |  |  | -6.1 | 21.02 |  |  |  |  | -0.6 | 30.92
2003-12-07 | 12:00 | -1.7 | 28.94 | SUNDAY | #N/A | 1977-12-07 | 12:00 | -2.2 | 28.04 |  |  | 2000-12-07 | 12:00 | -1 | 30.2 |  |  | 1997-12-07 | 12:00 | 3.3 | 37.94 | [5 empty] | 4 | 39.2 |  |  |  | 1 | 33.8 |  |  |  |  | 3.9 | 39.02 |  |  |  |  | 5.2 | 41.36 | [5 empty] | -5.2 | 22.64 |  |  |  | -6.1 | 21.02 |  |  |  |  | -5.6 | 21.92 |  |  |  |  | -0.6 | 30.92
2003-12-07 | 13:00 | -1.1 | 30.02 | SUNDAY | #N/A | 1977-12-07 | 13:00 | -2.8 | 26.96 |  |  | 2000-12-07 | 13:00 | -1 | 30.2 |  |  | 1997-12-07 | 13:00 | 3.9 | 39.02 | [5 empty] | 4 | 39.2 |  |  |  | 1 | 33.8 |  |  |  |  | 4.4 | 39.92 |  |  |  |  | 5.6 | 42.08 | [5 empty] | -5 | 23 |  |  |  | -5 | 23 |  |  |  |  | -5.6 | 21.92 |  |  |  |  | 0 | 32
2003-12-07 | 14:00 | -0.6 | 30.92 | SUNDAY | #N/A | 1977-12-07 | 14:00 | -2.8 | 26.96 |  |  | 2000-12-07 | 14:00 | -1 | 30.2 |  |  | 1997-12-07 | 14:00 | 5 | 41 | [5 empty] | 4 | 39.2 |  |  |  | 1 | 33.8 |  |  |  |  | 5 | 41 |  |  |  |  | 5.6 | 42.08 | [5 empty] | -5.2 | 22.64 |  |  |  | -4.4 | 24.08 |  |  |  |  | -5 | 23 |  |  |  |  | 0 | 32
2003-12-07 | 15:00 | -0.6 | 30.92 | SUNDAY | #N/A | 1977-12-07 | 15:00 | -2.2 | 28.04 |  |  | 2000-12-07 | 15:00 | 0 | 32 |  |  | 1997-12-07 | 15:00 | 4.4 | 39.92 | [5 empty] | 5 | 41 |  |  |  | 1 | 33.8 |  |  |  |  | 5.6 | 42.08 |  |  |  |  | 5.6 | 42.08 | [5 empty] | -5.4 | 22.28 |  |  |  | -4.4 | 24.08 |  |  |  |  | -5 | 23 |  |  |  |  | -0.6 | 30.92
2003-12-07 | 16:00 | -0.6 | 30.92 | SUNDAY | #N/A | 1977-12-07 | 16:00 | -2.2 | 28.04 |  |  | 2000-12-07 | 16:00 | -1 | 30.2 |  |  | 1997-12-07 | 16:00 | 4.4 | 39.92 | [5 empty] | 5 | 41 |  |  |  | 2 | 35.6 |  |  |  |  | 4.4 | 39.92 |  |  |  |  | 5.6 | 42.08 | [5 empty] | -5.6 | 21.92 |  |  |  | -5 | 23 |  |  |  |  | -5 | 23 |  |  |  |  | -0.6 | 30.92
2003-12-07 | 17:00 | -1.1 | 30.02 | SUNDAY | #N/A | 1977-12-07 | 17:00 | -2.2 | 28.04 |  |  | 2000-12-07 | 17:00 | -2 | 28.4 |  |  | 1997-12-07 | 17:00 | 5 | 41 | [5 empty] | 4 | 39.2 |  |  |  | 4 | 39.2 |  |  |  |  | 3.9 | 39.02 |  |  |  |  | 5 | 41 | [5 empty] | -5.2 | 22.64 |  |  |  | -5.6 | 21.92 |  |  |  |  | -5 | 23 |  |  |  |  | -1.1 | 30.02
2003-12-07 | 18:00 | -1.1 | 30.02 | SUNDAY | #N/A | 1977-12-07 | 18:00 | -2.2 | 28.04 |  |  | 2000-12-07 | 18:00 | -2.6 | 27.32 |  |  | 1997-12-07 | 18:00 | 5 | 41 | [5 empty] | 4 | 39.2 |  |  |  | 2 | 35.6 |  |  |  |  | 3.9 | 39.02 |  |  |  |  | 4.5 | 40.1 | [5 empty] | -4.8 | 23.36 |  |  |  | -6.7 | 19.94 |  |  |  |  | -6.1 | 21.02 |  |  |  |  | -1.1 | 30.02
2003-12-07 | 19:00 | -1.1 | 30.02 | SUNDAY | #N/A | 1977-12-07 | 19:00 | -2.2 | 28.04 |  |  | 2000-12-07 | 19:00 | -3 | 26.6 |  |  | 1997-12-07 | 19:00 | 5 | 41 | [5 empty] | 5 | 41 |  |  |  | 2 | 35.6 |  |  |  |  | 5 | 41 |  |  |  |  | 3.9 | 39.02 | [5 empty] | -4.4 | 24.08 |  |  |  | -7.8 | 17.96 |  |  |  |  | -5 | 23 |  |  |  |  | -1.1 | 30.02
2003-12-07 | 20:00 | -2.2 | 28.04 | SUNDAY | #N/A | 1977-12-07 | 20:00 | -2.2 | 28.04 |  |  | 2000-12-07 | 20:00 | -3 | 26.6 |  |  | 1997-12-07 | 20:00 | 4.4 | 39.92 | [5 empty] | 4 | 39.2 |  |  |  | 2 | 35.6 |  |  |  |  | 5 | 41 |  |  |  |  | 2.6 | 36.68 | [5 empty] | -5.5 | 22.1 |  |  |  | -8.3 | 17.06 |  |  |  |  | -5.6 | 21.92 |  |  |  |  | -0.6 | 30.92
2003-12-07 | 21:00 | -2.2 | 28.04 | SUNDAY | #N/A | 1977-12-07 | 21:00 | -2.8 | 26.96 |  |  | 2000-12-07 | 21:00 | -3 | 26.6 |  |  | 1997-12-07 | 21:00 | 4.4 | 39.92 | [5 empty] | 3 | 37.4 |  |  |  | 3 | 37.4 |  |  |  |  | 6.1 | 42.98 |  |  |  |  | 1.3 | 34.34 | [5 empty] | -6.7 | 19.94 |  |  |  | -8.9 | 15.98 |  |  |  |  | -5.6 | 21.92 |  |  |  |  | -0.6 | 30.92
2003-12-07 | 22:00 | -2.8 | 26.96 | SUNDAY | #N/A | 1977-12-07 | 22:00 | -2.8 | 26.96 |  |  | 2000-12-07 | 22:00 | -4 | 24.8 |  |  | 1997-12-07 | 22:00 | 5 | 41 | [5 empty] | 4 | 39.2 |  |  |  | 3 | 37.4 |  |  |  |  | 7.8 | 46.04 |  |  |  |  | 0 | 32 | [5 empty] | -7.8 | 17.96 |  |  |  | -7.8 | 17.96 |  |  |  |  | -6.1 | 21.02 |  |  |  |  | -0.6 | 30.92
2003-12-07 | 23:00 | -2.8 | 26.96 | SUNDAY | #N/A | 1977-12-07 | 23:00 | -2.8 | 26.96 |  |  | 2000-12-07 | 23:00 | -3 | 26.6 |  |  | 1997-12-07 | 23:00 | 5 | 41 | [5 empty] | 4 | 39.2 |  |  |  | 3 | 37.4 |  |  |  |  | 7.8 | 46.04 |  |  |  |  | 2 | 35.6 | [5 empty] | -8 | 17.6 |  |  |  | -7.8 | 17.96 |  |  |  |  | -6.7 | 19.94 |  |  |  |  | -0.6 | 30.92
2003-12-07 | 24:00 | -2.8 | 26.96 | SUNDAY | #N/A | 1977-12-07 | 24:00 | -2.8 | 26.96 |  |  | 2000-12-07 | 24:00 | -4 | 24.8 |  |  | 1997-12-07 | 24:00 | 5 | 41 | [5 empty] | 4 | 39.2 |  |  |  | 3 | 37.4 |  |  |  |  | 7.2 | 44.96 |  |  |  |  | 4.1 | 39.38 | [5 empty] | -8.1 | 17.42 |  |  |  | -6.7 | 19.94 |  |  |  |  | -6.1 | 21.02 |  |  |  |  | -1.1 | 30.02
2003-12-08 | 1:00 | -3.3 | 26.06 | WEEKDAY | #N/A | 1977-12-08 | 1:00 | -3.3 | 26.06 |  |  | 2000-12-08 | 1:00 | -4 | 24.8 |  |  | 1997-12-08 | 1:00 | 5 | 41 | [5 empty] | 3 | 37.4 |  |  |  | 3 | 37.4 |  |  |  |  | 7.8 | 46.04 |  |  |  |  | 6.1 | 42.98 | [5 empty] | -8.3 | 17.06 |  |  |  | -6.7 | 19.94 |  |  |  |  | -6.7 | 19.94 |  |  |  |  | -1.1 | 30.02
2003-12-08 | 2:00 | -3.3 | 26.06 | WEEKDAY | #N/A | 1977-12-08 | 2:00 | -3.3 | 26.06 |  |  | 2000-12-08 | 2:00 | -4 | 24.8 |  |  | 1997-12-08 | 2:00 | 4.4 | 39.92 | [5 empty] | 2 | 35.6 |  |  |  | 3 | 37.4 |  |  |  |  | 7.8 | 46.04 |  |  |  |  | 6.5 | 43.7 | [5 empty] | -7.9 | 17.78 |  |  |  | -7.2 | 19.04 |  |  |  |  | -7.2 | 19.04 |  |  |  |  | -1.7 | 28.94
2003-12-08 | 3:00 | -3.9 | 24.98 | WEEKDAY | #N/A | 1977-12-08 | 3:00 | -3.3 | 26.06 |  |  | 2000-12-08 | 3:00 | -4 | 24.8 |  |  | 1997-12-08 | 3:00 | 3.9 | 39.02 | [5 empty] | 2 | 35.6 |  |  |  | 4 | 39.2 |  |  |  |  | 6.7 | 44.06 |  |  |  |  | 6.8 | 44.24 | [5 empty] | -7.6 | 18.32 |  |  |  | -8.3 | 17.06 |  |  |  |  | -8.9 | 15.98 |  |  |  |  | -1.7 | 28.94
2003-12-08 | 4:00 | -3.9 | 24.98 | WEEKDAY | #N/A | 1977-12-08 | 4:00 | -3.9 | 24.98 |  |  | 2000-12-08 | 4:00 | -4 | 24.8 |  |  | 1997-12-08 | 4:00 | 3.9 | 39.02 | [5 empty] | 1 | 33.8 |  |  |  | 4 | 39.2 |  |  |  |  | 6.7 | 44.06 |  |  |  |  | 7.2 | 44.96 | [5 empty] | -7.2 | 19.04 |  |  |  | -8.3 | 17.06 |  |  |  |  | -8.3 | 17.06 |  |  |  |  | -1.7 | 28.94
2003-12-08 | 5:00 | -3.9 | 24.98 | WEEKDAY | #N/A | 1977-12-08 | 5:00 | -3.9 | 24.98 |  |  | 2000-12-08 | 5:00 | -5 | 23 |  |  | 1997-12-08 | 5:00 | 5 | 41 | [5 empty] | 1 | 33.8 |  |  |  | 5 | 41 |  |  |  |  | 7.2 | 44.96 |  |  |  |  | 7.2 | 44.96 | [5 empty] | -7 | 19.4 |  |  |  | -8.3 | 17.06 |  |  |  |  | -11.1 | 12.02 |  |  |  |  | -1.7 | 28.94
2003-12-08 | 6:00 | -3.3 | 26.06 | WEEKDAY | #N/A | 1977-12-08 | 6:00 | -3.9 | 24.98 |  |  | 2000-12-08 | 6:00 | -5 | 23 |  |  | 1997-12-08 | 6:00 | 4.4 | 39.92 | [5 empty] | 1 | 33.8 |  |  |  | 6 | 42.8 |  |  |  |  | 7.2 | 44.96 |  |  |  |  | 7.2 | 44.96 | [5 empty] | -6.9 | 19.58 |  |  |  | -8.3 | 17.06 |  |  |  |  | -12.2 | 10.04 |  |  |  |  | -1.7 | 28.94
2003-12-08 | 7:00 | -3.3 | 26.06 | WEEKDAY | #N/A | 1977-12-08 | 7:00 | -3.9 | 24.98 |  |  | 2000-12-08 | 7:00 | -5 | 23 |  |  | 1997-12-08 | 7:00 | 3.9 | 39.02 | [5 empty] | 1 | 33.8 |  |  |  | 6 | 42.8 |  |  |  |  | 7.8 | 46.04 |  |  |  |  | 7.2 | 44.96 | [5 empty] | -6.7 | 19.94 |  |  |  | -10.6 | 12.92 |  |  |  |  | -13.9 | 6.98 |  |  |  |  | -1.7 | 28.94
2003-12-08 | 8:00 | -3.3 | 26.06 | WEEKDAY | #N/A | 1977-12-08 | 8:00 | -3.9 | 24.98 |  |  | 2000-12-08 | 8:00 | -4 | 24.8 |  |  | 1997-12-08 | 8:00 | 5 | 41 | [5 empty] | 2 | 35.6 |  |  |  | 7 | 44.6 |  |  |  |  | 7.8 | 46.04 |  |  |  |  | 7.4 | 45.32 | [5 empty] | -6.7 | 19.94 |  |  |  | -9.4 | 15.08 |  |  |  |  | -13.3 | 8.06 |  |  |  |  | -1.7 | 28.94
2003-12-08 | 9:00 | -2.2 | 28.04 | WEEKDAY | #N/A | 1977-12-08 | 9:00 | -3.9 | 24.98 |  |  | 2000-12-08 | 9:00 | -4 | 24.8 |  |  | 1997-12-08 | 9:00 | 5.6 | 42.08 | [5 empty] | 5 | 41 |  |  |  | 9 | 48.2 |  |  |  |  | 7.8 | 46.04 |  |  |  |  | 7.6 | 45.68 | [5 empty] | -6.7 | 19.94 |  |  |  | -8.3 | 17.06 |  |  |  |  | -12.2 | 10.04 |  |  |  |  | -1.1 | 30.02
2003-12-08 | 10:00 | -1.7 | 28.94 | WEEKDAY | #N/A | 1977-12-08 | 10:00 | -3.9 | 24.98 |  |  | 2000-12-08 | 10:00 | -4 | 24.8 |  |  | 1997-12-08 | 10:00 | 6.1 | 42.98 | [5 empty] | 7 | 44.6 |  |  |  | 13 | 55.4 |  |  |  |  | 8.3 | 46.94 |  |  |  |  | 7.8 | 46.04 | [5 empty] | -6.7 | 19.94 |  |  |  | -6.7 | 19.94 |  |  |  |  | -7.8 | 17.96 |  |  |  |  | -1.1 | 30.02
2003-12-08 | 11:00 | 0 | 32 | WEEKDAY | #N/A | 1977-12-08 | 11:00 | -1.7 | 28.94 |  |  | 2000-12-08 | 11:00 | -3 | 26.6 |  |  | 1997-12-08 | 11:00 | 7.2 | 44.96 | [5 empty] | 7 | 44.6 |  |  |  | 13 | 55.4 |  |  |  |  | 8.3 | 46.94 |  |  |  |  | 8.2 | 46.76 | [5 empty] | -5.8 | 21.56 |  |  |  | -6.1 | 21.02 |  |  |  |  | -6.7 | 19.94 |  |  |  |  | -0.6 | 30.92
2003-12-08 | 12:00 | 1.1 | 33.98 | WEEKDAY | #N/A | 1977-12-08 | 12:00 | -1.1 | 30.02 |  |  | 2000-12-08 | 12:00 | -3 | 26.6 |  |  | 1997-12-08 | 12:00 | 7.2 | 44.96 | [5 empty] | 8 | 46.4 |  |  |  | 14 | 57.2 |  |  |  |  | 8.9 | 48.02 |  |  |  |  | 8.5 | 47.3 | [5 empty] | -4.8 | 23.36 |  |  |  | -6.1 | 21.02 |  |  |  |  | -5.6 | 21.92 |  |  |  |  | 0 | 32
2003-12-08 | 13:00 | 1.7 | 35.06 | WEEKDAY | #N/A | 1977-12-08 | 13:00 | -0.6 | 30.92 |  |  | 2000-12-08 | 13:00 | -3 | 26.6 |  |  | 1997-12-08 | 13:00 | 7.2 | 44.96 | [5 empty] | 9 | 48.2 |  |  |  | 13 | 55.4 |  |  |  |  | 8.9 | 48.02 |  |  |  |  | 8.9 | 48.02 | [5 empty] | -3.9 | 24.98 |  |  |  | -5.6 | 21.92 |  |  |  |  | -5.6 | 21.92 |  |  |  |  | 0 | 32
2003-12-08 | 14:00 | 2.8 | 37.04 | WEEKDAY | #N/A | 1977-12-08 | 14:00 | 0 | 32 |  |  | 2000-12-08 | 14:00 | -3 | 26.6 |  |  | 1997-12-08 | 14:00 | 7.2 | 44.96 | [5 empty] | 8 | 46.4 |  |  |  | 14 | 57.2 |  |  |  |  | 9.4 | 48.92 |  |  |  |  | 8.9 | 48.02 | [5 empty] | -4.8 | 23.36 |  |  |  | -4.4 | 24.08 |  |  |  |  | -3.3 | 26.06 |  |  |  |  | 0.6 | 33.08
2003-12-08 | 15:00 | 2.8 | 37.04 | WEEKDAY | #N/A | 1977-12-08 | 15:00 | 1.1 | 33.98 |  |  | 2000-12-08 | 15:00 | -3 | 26.6 |  |  | 1997-12-08 | 15:00 | 6.7 | 44.06 | [5 empty] | 8 | 46.4 |  |  |  | 13 | 55.4 |  |  |  |  | 10 | 50 |  |  |  |  | 8.9 | 48.02 | [5 empty] | -5.8 | 21.56 |  |  |  | -3.9 | 24.98 |  |  |  |  | -3.3 | 26.06 |  |  |  |  | 0.6 | 33.08
2003-12-08 | 16:00 | 2.8 | 37.04 | WEEKDAY | #N/A | 1977-12-08 | 16:00 | 0 | 32 |  |  | 2000-12-08 | 16:00 | -3 | 26.6 |  |  | 1997-12-08 | 16:00 | 6.1 | 42.98 | [5 empty] | 7 | 44.6 |  |  |  | 12 | 53.6 |  |  |  |  | 10.6 | 51.08 |  |  |  |  | 8.9 | 48.02 | [5 empty] | -6.7 | 19.94 |  |  |  | -3.3 | 26.06 |  |  |  |  | -3.3 | 26.06 |  |  |  |  | 0 | 32
2003-12-08 | 17:00 | 2.8 | 37.04 | WEEKDAY | #N/A | 1977-12-08 | 17:00 | 0 | 32 |  |  | 2000-12-08 | 17:00 | -3 | 26.6 |  |  | 1997-12-08 | 17:00 | 5 | 41 | [5 empty] | 5 | 41 |  |  |  | 10 | 50 |  |  |  |  | 8.9 | 48.02 |  |  |  |  | 8.5 | 47.3 | [5 empty] | -6.7 | 19.94 |  |  |  | -3.3 | 26.06 |  |  |  |  | -3.3 | 26.06 |  |  |  |  | -0.6 | 30.92
2003-12-08 | 18:00 | 2.2 | 35.96 | WEEKDAY | #N/A | 1977-12-08 | 18:00 | 0 | 32 |  |  | 2000-12-08 | 18:00 | -4 | 24.8 |  |  | 1997-12-08 | 18:00 | 3.9 | 39.02 | [5 empty] | 3 | 37.4 |  |  |  | 9 | 48.2 |  |  |  |  | 5.6 | 42.08 |  |  |  |  | 8.2 | 46.76 | [5 empty] | -6.7 | 19.94 |  |  |  | -3.3 | 26.06 |  |  |  |  | -3.3 | 26.06 |  |  |  |  | -0.6 | 30.92
2003-12-08 | 19:00 | 2.2 | 35.96 | WEEKDAY | #N/A | 1977-12-08 | 19:00 | 0 | 32 |  |  | 2000-12-08 | 19:00 | -4 | 24.8 |  |  | 1997-12-08 | 19:00 | 3.9 | 39.02 | [5 empty] | 1 | 33.8 |  |  |  | 8 | 46.4 |  |  |  |  | 4.4 | 39.92 |  |  |  |  | 7.8 | 46.04 | [5 empty] | -6.7 | 19.94 |  |  |  | -3.9 | 24.98 |  |  |  |  | -3.3 | 26.06 |  |  |  |  | -0.6 | 30.92
2003-12-08 | 20:00 | 1.7 | 35.06 | WEEKDAY | #N/A | 1977-12-08 | 20:00 | -0.6 | 30.92 |  |  | 2000-12-08 | 20:00 | -4 | 24.8 |  |  | 1997-12-08 | 20:00 | 3.3 | 37.94 | [5 empty] | 1 | 33.8 |  |  |  | 6 | 42.8 |  |  |  |  | 3.9 | 39.02 |  |  |  |  | 7.4 | 45.32 | [5 empty] | -5.9 | 21.38 |  |  |  | -3.9 | 24.98 |  |  |  |  | -3.3 | 26.06 |  |  |  |  | -0.6 | 30.92
2003-12-08 | 21:00 | 2.8 | 37.04 | WEEKDAY | #N/A | 1977-12-08 | 21:00 | -0.6 | 30.92 |  |  | 2000-12-08 | 21:00 | -4 | 24.8 |  |  | 1997-12-08 | 21:00 | 2.8 | 37.04 | [5 empty] | 1 | 33.8 |  |  |  | 6 | 42.8 |  |  |  |  | 3.9 | 39.02 |  |  |  |  | 7.1 | 44.78 | [5 empty] | -5.2 | 22.64 |  |  |  | -4.4 | 24.08 |  |  |  |  | -4.4 | 24.08 |  |  |  |  | -0.6 | 30.92
2003-12-08 | 22:00 | 2.2 | 35.96 | WEEKDAY | #N/A | 1977-12-08 | 22:00 | -0.6 | 30.92 |  |  | 2000-12-08 | 22:00 | -4 | 24.8 |  |  | 1997-12-08 | 22:00 | 1.1 | 33.98 | [5 empty] | 1 | 33.8 |  |  |  | 4 | 39.2 |  |  |  |  | 3.3 | 37.94 |  |  |  |  | 6.7 | 44.06 | [5 empty] | -4.4 | 24.08 |  |  |  | -3.9 | 24.98 |  |  |  |  | -3.9 | 24.98 |  |  |  |  | -1.7 | 28.94
2003-12-08 | 23:00 | 1.7 | 35.06 | WEEKDAY | #N/A | 1977-12-08 | 23:00 | 0 | 32 |  |  | 2000-12-08 | 23:00 | -5 | 23 |  |  | 1997-12-08 | 23:00 | 1.1 | 33.98 | [5 empty] | -2 | 28.4 |  |  |  | 0 | 32 |  |  |  |  | 3.3 | 37.94 |  |  |  |  | 6.1 | 42.98 | [5 empty] | -3.9 | 24.98 |  |  |  | -3.9 | 24.98 |  |  |  |  | -3.3 | 26.06 |  |  |  |  | -1.7 | 28.94
2003-12-08 | 24:00 | 1.1 | 33.98 | WEEKDAY | #N/A | 1977-12-08 | 24:00 | 0 | 32 |  |  | 2000-12-08 | 24:00 | -6 | 21.2 |  |  | 1997-12-08 | 24:00 | 1.1 | 33.98 | [5 empty] | 0 | 32 |  |  |  | 0 | 32 |  |  |  |  | 1.7 | 35.06 |  |  |  |  | 5.6 | 42.08 | [5 empty] | -3.3 | 26.06 |  |  |  | -1.1 | 30.02 |  |  |  |  | -2.2 | 28.04 |  |  |  |  | -1.7 | 28.94
2003-12-09 | 1:00 | 0.6 | 33.08 | WEEKDAY | #N/A | 1977-12-09 | 1:00 | 1.1 | 33.98 |  |  | 2000-12-09 | 1:00 | -6 | 21.2 |  |  | 1997-12-09 | 1:00 | -0.6 | 30.92 | [5 empty] | 0 | 32 |  |  |  | -1 | 30.2 |  |  |  |  | 1.1 | 33.98 |  |  |  |  | 5 | 41 | [5 empty] | -2.8 | 26.96 |  |  |  | -0.6 | 30.92 |  |  |  |  | -1.7 | 28.94 |  |  |  |  | -2.2 | 28.04
2003-12-09 | 2:00 | 0.6 | 33.08 | WEEKDAY | #N/A | 1977-12-09 | 2:00 | 2.2 | 35.96 |  |  | 2000-12-09 | 2:00 | -5 | 23 |  |  | 1997-12-09 | 2:00 | -0.6 | 30.92 | [5 empty] | -1 | 30.2 |  |  |  | -1 | 30.2 |  |  |  |  | 0.6 | 33.08 |  |  |  |  | 4.1 | 39.38 | [5 empty] | -2.4 | 27.68 |  |  |  | -0.6 | 30.92 |  |  |  |  | -1.1 | 30.02 |  |  |  |  | -2.8 | 26.96
2003-12-09 | 3:00 | 0.6 | 33.08 | WEEKDAY | #N/A | 1977-12-09 | 3:00 | 3.9 | 39.02 |  |  | 2000-12-09 | 3:00 | -5 | 23 |  |  | 1997-12-09 | 3:00 | -1.1 | 30.02 | [5 empty] | -3 | 26.6 |  |  |  | -1 | 30.2 |  |  |  |  | 0.6 | 33.08 |  |  |  |  | 3.1 | 37.58 | [5 empty] | -2.1 | 28.22 |  |  |  | -0.6 | 30.92 |  |  |  |  | -1.1 | 30.02 |  |  |  |  | -2.8 | 26.96
2003-12-09 | 4:00 | 0.6 | 33.08 | WEEKDAY | #N/A | 1977-12-09 | 4:00 | 3.9 | 39.02 |  |  | 2000-12-09 | 4:00 | -4 | 24.8 |  |  | 1997-12-09 | 4:00 | -1.1 | 30.02 | [5 empty] | -3 | 26.6 |  |  |  | -1 | 30.2 |  |  |  |  | 0.6 | 33.08 |  |  |  |  | 2.2 | 35.96 | [5 empty] | -1.7 | 28.94 |  |  |  | 0 | 32 |  |  |  |  | -0.6 | 30.92 |  |  |  |  | -3.3 | 26.06
2003-12-09 | 5:00 | 0 | 32 | WEEKDAY | #N/A | 1977-12-09 | 5:00 | 5.6 | 42.08 |  |  | 2000-12-09 | 5:00 | -4 | 24.8 |  |  | 1997-12-09 | 5:00 | -0.6 | 30.92 | [5 empty] | -4 | 24.8 |  |  |  | -2 | 28.4 |  |  |  |  | 0 | 32 |  |  |  |  | 1.8 | 35.24 | [5 empty] | -0.8 | 30.56 |  |  |  | 0.6 | 33.08 |  |  |  |  | 0 | 32 |  |  |  |  | -3.9 | 24.98
2003-12-09 | 6:00 | 0 | 32 | WEEKDAY | #N/A | 1977-12-09 | 6:00 | 4.4 | 39.92 |  |  | 2000-12-09 | 6:00 | -3 | 26.6 |  |  | 1997-12-09 | 6:00 | -1.1 | 30.02 | [5 empty] | -3 | 26.6 |  |  |  | -2 | 28.4 |  |  |  |  | 0 | 32 |  |  |  |  | 1.5 | 34.7 | [5 empty] | 0.2 | 32.36 |  |  |  | 1.1 | 33.98 |  |  |  |  | 0.6 | 33.08 |  |  |  |  | -4.4 | 24.08
2003-12-09 | 7:00 | 0 | 32 | WEEKDAY | #N/A | 1977-12-09 | 7:00 | 3.3 | 37.94 |  |  | 2000-12-09 | 7:00 | -3 | 26.6 |  |  | 1997-12-09 | 7:00 | -1.1 | 30.02 | [5 empty] | -4 | 24.8 |  |  |  | -2 | 28.4 |  |  |  |  | -0.6 | 30.92 |  |  |  |  | 1.1 | 33.98 | [5 empty] | 1.1 | 33.98 |  |  |  | 0.6 | 33.08 |  |  |  |  | 1.1 | 33.98 |  |  |  |  | -4.4 | 24.08
2003-12-09 | 8:00 | 0 | 32 | WEEKDAY | #N/A | 1977-12-09 | 8:00 | 3.3 | 37.94 |  |  | 2000-12-09 | 8:00 | -3 | 26.6 |  |  | 1997-12-09 | 8:00 | -0.6 | 30.92 | [5 empty] | -2 | 28.4 |  |  |  | -2 | 28.4 |  |  |  |  | -1.1 | 30.02 |  |  |  |  | 0.9 | 33.62 | [5 empty] | 1.7 | 35.06 |  |  |  | 0.6 | 33.08 |  |  |  |  | 1.7 | 35.06 |  |  |  |  | -5 | 23
2003-12-09 | 9:00 | 0.6 | 33.08 | WEEKDAY | #N/A | 1977-12-09 | 9:00 | 3.9 | 39.02 |  |  | 2000-12-09 | 9:00 | -2 | 28.4 |  |  | 1997-12-09 | 9:00 | 0.6 | 33.08 | [5 empty] | 1 | 33.8 |  |  |  | -1 | 30.2 |  |  |  |  | -2.2 | 28.04 |  |  |  |  | 0.8 | 33.44 | [5 empty] | 2.2 | 35.96 |  |  |  | -1.7 | 28.94 |  |  |  |  | 1.1 | 33.98 |  |  |  |  | -5 | 23
2003-12-09 | 10:00 | 0.6 | 33.08 | WEEKDAY | #N/A | 1977-12-09 | 10:00 | 4.4 | 39.92 |  |  | 2000-12-09 | 10:00 | -1 | 30.2 |  |  | 1997-12-09 | 10:00 | 1.7 | 35.06 | [5 empty] | 3 | 37.4 |  |  |  | 2 | 35.6 |  |  |  |  | -2.2 | 28.04 |  |  |  |  | 0.6 | 33.08 | [5 empty] | 2.8 | 37.04 |  |  |  | -1.7 | 28.94 |  |  |  |  | -0.6 | 30.92 |  |  |  |  | -5.6 | 21.92
2003-12-09 | 11:00 | 1.1 | 33.98 | WEEKDAY | #N/A | 1977-12-09 | 11:00 | 5 | 41 |  |  | 2000-12-09 | 11:00 | -1 | 30.2 |  |  | 1997-12-09 | 11:00 | 3.3 | 37.94 | [5 empty] | 4 | 39.2 |  |  |  | 4 | 39.2 |  |  |  |  | -2.2 | 28.04 |  |  |  |  | 0.2 | 32.36 | [5 empty] | 1.9 | 35.42 |  |  |  | -2.8 | 26.96 |  |  |  |  | -0.6 | 30.92 |  |  |  |  | -5 | 23
2003-12-09 | 12:00 | 1.1 | 33.98 | WEEKDAY | #N/A | 1977-12-09 | 12:00 | 5 | 41 |  |  | 2000-12-09 | 12:00 | -1 | 30.2 |  |  | 1997-12-09 | 12:00 | 3.3 | 37.94 | [5 empty] | 6 | 42.8 |  |  |  | 5 | 41 |  |  |  |  | -2.2 | 28.04 |  |  |  |  | -0.2 | 31.64 | [5 empty] | 0.9 | 33.62 |  |  |  | -3.9 | 24.98 |  |  |  |  | -1.1 | 30.02 |  |  |  |  | -5.6 | 21.92
2003-12-09 | 13:00 | 1.7 | 35.06 | WEEKDAY | #N/A | 1977-12-09 | 13:00 | 5 | 41 |  |  | 2000-12-09 | 13:00 | 0 | 32 |  |  | 1997-12-09 | 13:00 | 3.9 | 39.02 | [5 empty] | 7 | 44.6 |  |  |  | 7 | 44.6 |  |  |  |  | -2.8 | 26.96 |  |  |  |  | -0.6 | 30.92 | [5 empty] | 0 | 32 |  |  |  | -5 | 23 |  |  |  |  | -2.2 | 28.04 |  |  |  |  | -5.6 | 21.92
2003-12-09 | 14:00 | 2.2 | 35.96 | WEEKDAY | #N/A | 1977-12-09 | 14:00 | 4.4 | 39.92 |  |  | 2000-12-09 | 14:00 | 0 | 32 |  |  | 1997-12-09 | 14:00 | 4.4 | 39.92 | [5 empty] | 6 | 42.8 |  |  |  | 7 | 44.6 |  |  |  |  | -2.8 | 26.96 |  |  |  |  | -0.6 | 30.92 | [5 empty] | -1.1 | 30.02 |  |  |  | -5 | 23 |  |  |  |  | -3.3 | 26.06 |  |  |  |  | -5.6 | 21.92
2003-12-09 | 15:00 | 2.2 | 35.96 | WEEKDAY | #N/A | 1977-12-09 | 15:00 | 4.4 | 39.92 |  |  | 2000-12-09 | 15:00 | -0.3 | 31.46 |  |  | 1997-12-09 | 15:00 | 4.4 | 39.92 | [5 empty] | 6 | 42.8 |  |  |  | 7 | 44.6 |  |  |  |  | -2.8 | 26.96 |  |  |  |  | -0.6 | 30.92 | [5 empty] | -2.2 | 28.04 |  |  |  | -5.6 | 21.92 |  |  |  |  | -5 | 23 |  |  |  |  | -5 | 23
2003-12-09 | 16:00 | 2.2 | 35.96 | WEEKDAY | #N/A | 1977-12-09 | 16:00 | 4.4 | 39.92 |  |  | 2000-12-09 | 16:00 | -1 | 30.2 |  |  | 1997-12-09 | 16:00 | 5.6 | 42.08 | [5 empty] | 4 | 39.2 |  |  |  | 7 | 44.6 |  |  |  |  | -3.3 | 26.06 |  |  |  |  | -0.6 | 30.92 | [5 empty] | -3.3 | 26.06 |  |  |  | -6.7 | 19.94 |  |  |  |  | -6.7 | 19.94 |  |  |  |  | -5.6 | 21.92
2003-12-09 | 17:00 | 2.8 | 37.04 | WEEKDAY | #N/A | 1977-12-09 | 17:00 | 4.4 | 39.92 |  |  | 2000-12-09 | 17:00 | -2 | 28.4 |  |  | 1997-12-09 | 17:00 | 4.4 | 39.92 | [5 empty] | 4 | 39.2 |  |  |  | 7 | 44.6 |  |  |  |  | -3.3 | 26.06 |  |  |  |  | -1.1 | 30.02 | [5 empty] | -4.8 | 23.36 |  |  |  | -7.2 | 19.04 |  |  |  |  | -7.8 | 17.96 |  |  |  |  | -5.6 | 21.92
2003-12-09 | 18:00 | 3.3 | 37.94 | WEEKDAY | #N/A | 1977-12-09 | 18:00 | 3.3 | 37.94 |  |  | 2000-12-09 | 18:00 | -3 | 26.6 |  |  | 1997-12-09 | 18:00 | 3.9 | 39.02 | [5 empty] | 3 | 37.4 |  |  |  | 7 | 44.6 |  |  |  |  | -4.4 | 24.08 |  |  |  |  | -1.7 | 28.94 | [5 empty] | -6.3 | 20.66 |  |  |  | -7.2 | 19.04 |  |  |  |  | -8.9 | 15.98 |  |  |  |  | -5.6 | 21.92
2003-12-09 | 19:00 | 2.8 | 37.04 | WEEKDAY | #N/A | 1977-12-09 | 19:00 | 2.2 | 35.96 |  |  | 2000-12-09 | 19:00 | -4 | 24.8 |  |  | 1997-12-09 | 19:00 | 2.8 | 37.04 | [5 empty] | 3 | 37.4 |  |  |  | 6 | 42.8 |  |  |  |  | -4.4 | 24.08 |  |  |  |  | -2.2 | 28.04 | [5 empty] | -7.8 | 17.96 |  |  |  | -8.3 | 17.06 |  |  |  |  | -8.9 | 15.98 |  |  |  |  | -6.7 | 19.94
2003-12-09 | 20:00 | 2.8 | 37.04 | WEEKDAY | #N/A | 1977-12-09 | 20:00 | -1.1 | 30.02 |  |  | 2000-12-09 | 20:00 | -4 | 24.8 |  |  | 1997-12-09 | 20:00 | 3.3 | 37.94 | [5 empty] | 1 | 33.8 |  |  |  | 6 | 42.8 |  |  |  |  | -4.4 | 24.08 |  |  |  |  | -2.6 | 27.32 | [5 empty] | -8.2 | 17.24 |  |  |  | -8.9 | 15.98 |  |  |  |  | -8.3 | 17.06 |  |  |  |  | -7.2 | 19.04
2003-12-09 | 21:00 | 2.8 | 37.04 | WEEKDAY | #N/A | 1977-12-09 | 21:00 | -2.2 | 28.04 |  |  | 2000-12-09 | 21:00 | -4 | 24.8 |  |  | 1997-12-09 | 21:00 | 3.3 | 37.94 | [5 empty] | 1 | 33.8 |  |  |  | 4 | 39.2 |  |  |  |  | -4.4 | 24.08 |  |  |  |  | -2.9 | 26.78 | [5 empty] | -8.5 | 16.7 |  |  |  | -8.3 | 17.06 |  |  |  |  | -8.3 | 17.06 |  |  |  |  | -7.2 | 19.04
2003-12-09 | 22:00 | 2.8 | 37.04 | WEEKDAY | #N/A | 1977-12-09 | 22:00 | -3.9 | 24.98 |  |  | 2000-12-09 | 22:00 | -4 | 24.8 |  |  | 1997-12-09 | 22:00 | 3.3 | 37.94 | [5 empty] | 1 | 33.8 |  |  |  | 4 | 39.2 |  |  |  |  | -5.6 | 21.92 |  |  |  |  | -3.3 | 26.06 | [5 empty] | -8.9 | 15.98 |  |  |  | -8.9 | 15.98 |  |  |  |  | -7.8 | 17.96 |  |  |  |  | -7.2 | 19.04
2003-12-09 | 23:00 | 2.8 | 37.04 | WEEKDAY | #N/A | 1977-12-09 | 23:00 | -5 | 23 |  |  | 2000-12-09 | 23:00 | -5 | 23 |  |  | 1997-12-09 | 23:00 | 3.3 | 37.94 | [5 empty] | 1 | 33.8 |  |  |  | 4 | 39.2 |  |  |  |  | -6.1 | 21.02 |  |  |  |  | -3.3 | 26.06 | [5 empty] | -8.9 | 15.98 |  |  |  | -8.9 | 15.98 |  |  |  |  | -8.3 | 17.06 |  |  |  |  | -6.1 | 21.02
2003-12-09 | 24:00 | 2.2 | 35.96 | WEEKDAY | #N/A | 1977-12-09 | 24:00 | -5 | 23 |  |  | 2000-12-09 | 24:00 | -6 | 21.2 |  |  | 1997-12-09 | 24:00 | 3.3 | 37.94 | [5 empty] | 2 | 35.6 |  |  |  | 4 | 39.2 |  |  |  |  | -7.2 | 19.04 |  |  |  |  | -3.3 | 26.06 | [5 empty] | -8.9 | 15.98 |  |  |  | -9.4 | 15.08 |  |  |  |  | -8.3 | 17.06 |  |  |  |  | -6.1 | 21.02
2003-12-10 | 1:00 | 2.8 | 37.04 | WEEKDAY | #N/A | 1977-12-10 | 1:00 | -6.1 | 21.02 |  |  | 2000-12-10 | 1:00 | -6 | 21.2 |  |  | 1997-12-10 | 1:00 | 3.3 | 37.94 | [5 empty] | 2 | 35.6 |  |  |  | 4 | 39.2 |  |  |  |  | -8.3 | 17.06 |  |  |  |  | -3.3 | 26.06 | [5 empty] | -8.9 | 15.98 |  |  |  | -10 | 14 |  |  |  |  | -8.3 | 17.06 |  |  |  |  | -6.1 | 21.02
2003-12-10 | 2:00 | 2.8 | 37.04 | WEEKDAY | #N/A | 1977-12-10 | 2:00 | -6.1 | 21.02 |  |  | 2000-12-10 | 2:00 | -5 | 23 |  |  | 1997-12-10 | 2:00 | 3.3 | 37.94 | [5 empty] | 2 | 35.6 |  |  |  | 4 | 39.2 |  |  |  |  | -8.9 | 15.98 |  |  |  |  | -3.9 | 24.98 | [5 empty] | -9.3 | 15.26 |  |  |  | -10 | 14 |  |  |  |  | -8.3 | 17.06 |  |  |  |  | -6.7 | 19.94
2003-12-10 | 3:00 | 2.8 | 37.04 | WEEKDAY | #N/A | 1977-12-10 | 3:00 | -6.7 | 19.94 |  |  | 2000-12-10 | 3:00 | -5 | 23 |  |  | 1997-12-10 | 3:00 | 3.3 | 37.94 | [5 empty] | 2 | 35.6 |  |  |  | 4 | 39.2 |  |  |  |  | -8.9 | 15.98 |  |  |  |  | -4.4 | 24.08 | [5 empty] | -9.6 | 14.72 |  |  |  | -10 | 14 |  |  |  |  | -8.3 | 17.06 |  |  |  |  | -8.9 | 15.98
2003-12-10 | 4:00 | 2.8 | 37.04 | WEEKDAY | #N/A | 1977-12-10 | 4:00 | -6.7 | 19.94 |  |  | 2000-12-10 | 4:00 | -6 | 21.2 |  |  | 1997-12-10 | 4:00 | 3.3 | 37.94 | [5 empty] | 3 | 37.4 |  |  |  | 5 | 41 |  |  |  |  | -8.9 | 15.98 |  |  |  |  | -5 | 23 | [5 empty] | -10 | 14 |  |  |  | -10.6 | 12.92 |  |  |  |  | -8.3 | 17.06 |  |  |  |  | -10 | 14
2003-12-10 | 5:00 | 2.2 | 35.96 | WEEKDAY | #N/A | 1977-12-10 | 5:00 | -6.7 | 19.94 |  |  | 2000-12-10 | 5:00 | -5 | 23 |  |  | 1997-12-10 | 5:00 | 3.3 | 37.94 | [5 empty] | 3 | 37.4 |  |  |  | 4.7 | 40.46 |  |  |  |  | -8.9 | 15.98 |  |  |  |  | -5.4 | 22.28 | [5 empty] | -10.2 | 13.64 |  |  |  | -13.3 | 8.06 |  |  |  |  | -9.4 | 15.08 |  |  |  |  | -8.9 | 15.98
2003-12-10 | 6:00 | 2.8 | 37.04 | WEEKDAY | #N/A | 1977-12-10 | 6:00 | -6.7 | 19.94 |  |  | 2000-12-10 | 6:00 | -6 | 21.2 |  |  | 1997-12-10 | 6:00 | 3.3 | 37.94 | [5 empty] | 3 | 37.4 |  |  |  | 4.4 | 39.92 |  |  |  |  | -9.4 | 15.08 |  |  |  |  | -5.7 | 21.74 | [5 empty] | -10.4 | 13.28 |  |  |  | -13.3 | 8.06 |  |  |  |  | -13.3 | 8.06 |  |  |  |  | -11.7 | 10.94
2003-12-10 | 7:00 | 3.3 | 37.94 | WEEKDAY | #N/A | 1977-12-10 | 7:00 | -6.1 | 21.02 |  |  | 2000-12-10 | 7:00 | -6 | 21.2 |  |  | 1997-12-10 | 7:00 | 3.9 | 39.02 | [5 empty] | 3 | 37.4 |  |  |  | 4 | 39.2 |  |  |  |  | -8.9 | 15.98 |  |  |  |  | -6.1 | 21.02 | [5 empty] | -10.6 | 12.92 |  |  |  | -12.8 | 8.96 |  |  |  |  | -15 | 5 |  |  |  |  | -13.3 | 8.06
2003-12-10 | 8:00 | 3.3 | 37.94 | WEEKDAY | #N/A | 1977-12-10 | 8:00 | -6.7 | 19.94 |  |  | 2000-12-10 | 8:00 | -5 | 23 |  |  | 1997-12-10 | 8:00 | 3.9 | 39.02 | [5 empty] | 3 | 37.4 |  |  |  | 4 | 39.2 |  |  |  |  | -9.4 | 15.08 |  |  |  |  | -5.7 | 21.74 | [5 empty] | -10 | 14 |  |  |  | -13.3 | 8.06 |  |  |  |  | -12.2 | 10.04 |  |  |  |  | -14.4 | 6.08
2003-12-10 | 9:00 | 4.4 | 39.92 | WEEKDAY | #N/A | 1977-12-10 | 9:00 | -6.1 | 21.02 |  |  | 2000-12-10 | 9:00 | -3 | 26.6 |  |  | 1997-12-10 | 9:00 | 4.4 | 39.92 | [5 empty] | 4 | 39.2 |  |  |  | 5 | 41 |  |  |  |  | -8.9 | 15.98 |  |  |  |  | -5.4 | 22.28 | [5 empty] | -9.5 | 14.9 |  |  |  | -11.7 | 10.94 |  |  |  |  | -12.2 | 10.04 |  |  |  |  | -15 | 5
2003-12-10 | 10:00 | 5 | 41 | WEEKDAY | #N/A | 1977-12-10 | 10:00 | -5 | 23 |  |  | 2000-12-10 | 10:00 | -1 | 30.2 |  |  | 1997-12-10 | 10:00 | 5 | 41 | [5 empty] | 5 | 41 |  |  |  | 5 | 41 |  |  |  |  | -8.3 | 17.06 |  |  |  |  | -5 | 23 | [5 empty] | -8.9 | 15.98 |  |  |  | -10 | 14 |  |  |  |  | -10 | 14 |  |  |  |  | -15.6 | 3.92
2003-12-10 | 11:00 | 6.1 | 42.98 | WEEKDAY | #N/A | 1977-12-10 | 11:00 | -4.4 | 24.08 |  |  | 2000-12-10 | 11:00 | 0 | 32 |  |  | 1997-12-10 | 11:00 | 5.6 | 42.08 | [5 empty] | 5 | 41 |  |  |  | 5 | 41 |  |  |  |  | -7.8 | 17.96 |  |  |  |  | -4.8 | 23.36 | [5 empty] | -8.9 | 15.98 |  |  |  | -9.4 | 15.08 |  |  |  |  | -8.3 | 17.06 |  |  |  |  | -16.1 | 3.02
2003-12-10 | 12:00 | 6.1 | 42.98 | WEEKDAY | #N/A | 1977-12-10 | 12:00 | -3.3 | 26.06 |  |  | 2000-12-10 | 12:00 | 1 | 33.8 |  |  | 1997-12-10 | 12:00 | 5 | 41 | [5 empty] | 6 | 42.8 |  |  |  | 5 | 41 |  |  |  |  | -7.8 | 17.96 |  |  |  |  | -4.6 | 23.72 | [5 empty] | -8.9 | 15.98 |  |  |  | -9.4 | 15.08 |  |  |  |  | -8.3 | 17.06 |  |  |  |  | -15.6 | 3.92
2003-12-10 | 13:00 | 6.7 | 44.06 | WEEKDAY | #N/A | 1977-12-10 | 13:00 | -3.3 | 26.06 |  |  | 2000-12-10 | 13:00 | 3 | 37.4 |  |  | 1997-12-10 | 13:00 | 4.4 | 39.92 | [5 empty] | 5 | 41 |  |  |  | 6 | 42.8 |  |  |  |  | -7.2 | 19.04 |  |  |  |  | -4.4 | 24.08 | [5 empty] | -8.9 | 15.98 |  |  |  | -8.9 | 15.98 |  |  |  |  | -8.3 | 17.06 |  |  |  |  | -15.6 | 3.92
2003-12-10 | 14:00 | 8.3 | 46.94 | WEEKDAY | #N/A | 1977-12-10 | 14:00 | -2.8 | 26.96 |  |  | 2000-12-10 | 14:00 | 3 | 37.4 |  |  | 1997-12-10 | 14:00 | 2.2 | 35.96 | [5 empty] | 2 | 35.6 |  |  |  | 6 | 42.8 |  |  |  |  | -7.2 | 19.04 |  |  |  |  | -4.8 | 23.36 | [5 empty] | -9.3 | 15.26 |  |  |  | -8.3 | 17.06 |  |  |  |  | -9.4 | 15.08 |  |  |  |  | -15 | 5
2003-12-10 | 15:00 | 9.4 | 48.92 | WEEKDAY | #N/A | 1977-12-10 | 15:00 | -2.8 | 26.96 |  |  | 2000-12-10 | 15:00 | 3 | 37.4 |  |  | 1997-12-10 | 15:00 | 2.2 | 35.96 | [5 empty] | 2 | 35.6 |  |  |  | 6 | 42.8 |  |  |  |  | -7.8 | 17.96 |  |  |  |  | -5.2 | 22.64 | [5 empty] | -9.6 | 14.72 |  |  |  | -9.4 | 15.08 |  |  |  |  | -10 | 14 |  |  |  |  | -15 | 5
2003-12-10 | 16:00 | 10 | 50 | WEEKDAY | #N/A | 1977-12-10 | 16:00 | -2.2 | 28.04 |  |  | 2000-12-10 | 16:00 | 3 | 37.4 |  |  | 1997-12-10 | 16:00 | 2.2 | 35.96 | [5 empty] | 2 | 35.6 |  |  |  | 6 | 42.8 |  |  |  |  | -7.8 | 17.96 |  |  |  |  | -5.6 | 21.92 | [5 empty] | -10 | 14 |  |  |  | -10.6 | 12.92 |  |  |  |  | -10.6 | 12.92 |  |  |  |  | -15 | 5
2003-12-10 | 17:00 | 10 | 50 | WEEKDAY | #N/A | 1977-12-10 | 17:00 | -3.3 | 26.06 |  |  | 2000-12-10 | 17:00 | 2 | 35.6 |  |  | 1997-12-10 | 17:00 | 2.2 | 35.96 | [5 empty] | 2 | 35.6 |  |  |  | 6 | 42.8 |  |  |  |  | -8.9 | 15.98 |  |  |  |  | -6.5 | 20.3 | [5 empty] | -10.6 | 12.92 |  |  |  | -11.7 | 10.94 |  |  |  |  | -12.2 | 10.04 |  |  |  |  | -16.7 | 1.94
2003-12-10 | 18:00 | 8.9 | 48.02 | WEEKDAY | #N/A | 1977-12-10 | 18:00 | -4.4 | 24.08 |  |  | 2000-12-10 | 18:00 | 2 | 35.6 |  |  | 1997-12-10 | 18:00 | 2.2 | 35.96 | [5 empty] | 2 | 35.6 |  |  |  | 6 | 42.8 |  |  |  |  | -9.4 | 15.08 |  |  |  |  | -7.4 | 18.68 | [5 empty] | -11.1 | 12.02 |  |  |  | -12.8 | 8.96 |  |  |  |  | -12.8 | 8.96 |  |  |  |  | -16.7 | 1.94
2003-12-10 | 19:00 | 9.4 | 48.92 | WEEKDAY | #N/A | 1977-12-10 | 19:00 | -5 | 23 |  |  | 2000-12-10 | 19:00 | 2 | 35.6 |  |  | 1997-12-10 | 19:00 | 2.2 | 35.96 | [5 empty] | 3 | 37.4 |  |  |  | 7 | 44.6 |  |  |  |  | -10 | 14 |  |  |  |  | -8.3 | 17.06 | [5 empty] | -11.7 | 10.94 |  |  |  | -13.3 | 8.06 |  |  |  |  | -13.3 | 8.06 |  |  |  |  | -17.8 | -0.04
2003-12-10 | 20:00 | 10 | 50 | WEEKDAY | #N/A | 1977-12-10 | 20:00 | -6.1 | 21.02 |  |  | 2000-12-10 | 20:00 | 2 | 35.6 |  |  | 1997-12-10 | 20:00 | 2.2 | 35.96 | [5 empty] | 3 | 37.4 |  |  |  | 7 | 44.6 |  |  |  |  | -10.6 | 12.92 |  |  |  |  | -7.9 | 17.78 | [5 empty] | -13.2 | 8.24 |  |  |  | -14.4 | 6.08 |  |  |  |  | -12.2 | 10.04 |  |  |  |  | -18.3 | -0.94
2003-12-10 | 21:00 | 10 | 50 | WEEKDAY | #N/A | 1977-12-10 | 21:00 | -6.1 | 21.02 |  |  | 2000-12-10 | 21:00 | 3 | 37.4 |  |  | 1997-12-10 | 21:00 | 2.2 | 35.96 | [5 empty] | 3 | 37.4 |  |  |  | 5 | 41 |  |  |  |  | -10 | 14 |  |  |  |  | -7.6 | 18.32 | [5 empty] | -14.6 | 5.72 |  |  |  | -14.4 | 6.08 |  |  |  |  | -15 | 5 |  |  |  |  | -18.9 | -2.02
2003-12-10 | 22:00 | 10.6 | 51.08 | WEEKDAY | #N/A | 1977-12-10 | 22:00 | -6.7 | 19.94 |  |  | 2000-12-10 | 22:00 | 2 | 35.6 |  |  | 1997-12-10 | 22:00 | 2.2 | 35.96 | [5 empty] | 3 | 37.4 |  |  |  | 5 | 41 |  |  |  |  | -10 | 14 |  |  |  |  | -7.2 | 19.04 | [5 empty] | -16.1 | 3.02 |  |  |  | -14.4 | 6.08 |  |  |  |  | -16.1 | 3.02 |  |  |  |  | -17.2 | 1.04
2003-12-10 | 23:00 | 11.1 | 51.98 | WEEKDAY | #N/A | 1977-12-10 | 23:00 | -6.7 | 19.94 |  |  | 2000-12-10 | 23:00 | 2 | 35.6 |  |  | 1997-12-10 | 23:00 | 2.2 | 35.96 | [5 empty] | 3 | 37.4 |  |  |  | 5 | 41 |  |  |  |  | -10 | 14 |  |  |  |  | -7.2 | 19.04 | [5 empty] | -16.3 | 2.66 |  |  |  | -13.9 | 6.98 |  |  |  |  | -17.8 | -0.04 |  |  |  |  | -16.7 | 1.94
2003-12-10 | 24:00 | 11.1 | 51.98 | WEEKDAY | #N/A | 1977-12-10 | 24:00 | -6.7 | 19.94 |  |  | 2000-12-10 | 24:00 | 2 | 35.6 |  |  | 1997-12-10 | 24:00 | 2.2 | 35.96 | [5 empty] | 3 | 37.4 |  |  |  | 5 | 41 |  |  |  |  | -9.4 | 15.08 |  |  |  |  | -7.2 | 19.04 | [5 empty] | -16.5 | 2.3 |  |  |  | -16.1 | 3.02 |  |  |  |  | -17.2 | 1.04 |  |  |  |  | -16.1 | 3.02
2003-12-11 | 1:00 | 11.1 | 51.98 | WEEKDAY | #N/A | 1977-12-11 | 1:00 | -7.2 | 19.04 |  |  | 2000-12-11 | 1:00 | 2 | 35.6 |  |  | 1997-12-11 | 1:00 | 1.1 | 33.98 | [5 empty] | 3 | 37.4 |  |  |  | 5 | 41 |  |  |  |  | -9.4 | 15.08 |  |  |  |  | -7.2 | 19.04 | [5 empty] | -16.7 | 1.94 |  |  |  | -16.1 | 3.02 |  |  |  |  | -17.8 | -0.04 |  |  |  |  | -16.1 | 3.02
2003-12-11 | 2:00 | 11.7 | 53.06 | WEEKDAY | #N/A | 1977-12-11 | 2:00 | -7.2 | 19.04 |  |  | 2000-12-11 | 2:00 | 2 | 35.6 |  |  | 1997-12-11 | 2:00 | 1.7 | 35.06 | [5 empty] | 2 | 35.6 |  |  |  | 5 | 41 |  |  |  |  | -9.4 | 15.08 |  |  |  |  | -7.4 | 18.68 | [5 empty] | -17.4 | 0.68 |  |  |  | -16.1 | 3.02 |  |  |  |  | -16.7 | 1.94 |  |  |  |  | -15.6 | 3.92
2003-12-11 | 3:00 | 11.7 | 53.06 | WEEKDAY | #N/A | 1977-12-11 | 3:00 | -8.3 | 17.06 |  |  | 2000-12-11 | 3:00 | 1.4 | 34.52 |  |  | 1997-12-11 | 3:00 | 1.7 | 35.06 | [5 empty] | 2 | 35.6 |  |  |  | 5 | 41 |  |  |  |  | -9.4 | 15.08 |  |  |  |  | -7.6 | 18.32 | [5 empty] | -18.2 | -0.76 |  |  |  | -16.1 | 3.02 |  |  |  |  | -19.4 | -2.92 |  |  |  |  | -15 | 5
2003-12-11 | 4:00 | 11.7 | 53.06 | WEEKDAY | #N/A | 1977-12-11 | 4:00 | -8.3 | 17.06 |  |  | 2000-12-11 | 4:00 | 1 | 33.8 |  |  | 1997-12-11 | 4:00 | 1.7 | 35.06 | [5 empty] | 2 | 35.6 |  |  |  | 5 | 41 |  |  |  |  | -9.4 | 15.08 |  |  |  |  | -7.8 | 17.96 | [5 empty] | -18.9 | -2.02 |  |  |  | -17.2 | 1.04 |  |  |  |  | -19.4 | -2.92 |  |  |  |  | -15 | 5
2003-12-11 | 5:00 | 12.2 | 53.96 | WEEKDAY | #N/A | 1977-12-11 | 5:00 | -8.3 | 17.06 |  |  | 2000-12-11 | 5:00 | 1 | 33.8 |  |  | 1997-12-11 | 5:00 | 1.7 | 35.06 | [5 empty] | 2 | 35.6 |  |  |  | 5 | 41 |  |  |  |  | -9.4 | 15.08 |  |  |  |  | -8.2 | 17.24 | [5 empty] | -19.8 | -3.64 |  |  |  | -17.2 | 1.04 |  |  |  |  | -20 | -4 |  |  |  |  | -13.9 | 6.98
2003-12-11 | 6:00 | 12.8 | 55.04 | WEEKDAY | #N/A | 1977-12-11 | 6:00 | -8.3 | 17.06 |  |  | 2000-12-11 | 6:00 | 0 | 32 |  |  | 1997-12-11 | 6:00 | 1.7 | 35.06 | [5 empty] | 2 | 35.6 |  |  |  | 5 | 41 |  |  |  |  | -9.4 | 15.08 |  |  |  |  | -8.5 | 16.7 | [5 empty] | -20.8 | -5.44 |  |  |  | -18.9 | -2.02 |  |  |  |  | -20.6 | -5.08 |  |  |  |  | -12.8 | 8.96
2003-12-11 | 7:00 | 13.3 | 55.94 | WEEKDAY | #N/A | 1977-12-11 | 7:00 | -9.4 | 15.08 |  |  | 2000-12-11 | 7:00 | 0 | 32 |  |  | 1997-12-11 | 7:00 | 1.7 | 35.06 | [5 empty] | 2 | 35.6 |  |  |  | 5 | 41 |  |  |  |  | -10 | 14 |  |  |  |  | -8.9 | 15.98 | [5 empty] | -21.7 | -7.06 |  |  |  | -16.7 | 1.94 |  |  |  |  | -20.6 | -5.08 |  |  |  |  | -11.7 | 10.94
2003-12-11 | 8:00 | 13.9 | 57.02 | WEEKDAY | #N/A | 1977-12-11 | 8:00 | -9.4 | 15.08 |  |  | 2000-12-11 | 8:00 | -1 | 30.2 |  |  | 1997-12-11 | 8:00 | 1.7 | 35.06 | [5 empty] | 2 | 35.6 |  |  |  | 6 | 42.8 |  |  |  |  | -10.6 | 12.92 |  |  |  |  | -8 | 17.6 | [5 empty] | -20.4 | -4.72 |  |  |  | -15 | 5 |  |  |  |  | -21.1 | -5.98 |  |  |  |  | -10.6 | 12.92
2003-12-11 | 9:00 | 14.4 | 57.92 | WEEKDAY | #N/A | 1977-12-11 | 9:00 | -9.4 | 15.08 |  |  | 2000-12-11 | 9:00 | 1 | 33.8 |  |  | 1997-12-11 | 9:00 | 1.1 | 33.98 | [5 empty] | 2 | 35.6 |  |  |  | 6 | 42.8 |  |  |  |  | -10 | 14 |  |  |  |  | -7 | 19.4 | [5 empty] | -19.1 | -2.38 |  |  |  | -13.9 | 6.98 |  |  |  |  | -17.8 | -0.04 |  |  |  |  | -7.8 | 17.96
2003-12-11 | 10:00 | 15 | 59 | WEEKDAY | #N/A | 1977-12-11 | 10:00 | -7.2 | 19.04 |  |  | 2000-12-11 | 10:00 | 3 | 37.4 |  |  | 1997-12-11 | 10:00 | 1.7 | 35.06 | [5 empty] | 1 | 33.8 |  |  |  | 7 | 44.6 |  |  |  |  | -9.4 | 15.08 |  |  |  |  | -6.1 | 21.02 | [5 empty] | -17.8 | -0.04 |  |  |  | -13.3 | 8.06 |  |  |  |  | -15 | 5 |  |  |  |  | -5.6 | 21.92
2003-12-11 | 11:00 | 14.4 | 57.92 | WEEKDAY | #N/A | 1977-12-11 | 11:00 | -6.1 | 21.02 |  |  | 2000-12-11 | 11:00 | 4 | 39.2 |  |  | 1997-12-11 | 11:00 | 1.7 | 35.06 | [5 empty] | 1 | 33.8 |  |  |  | 8 | 46.4 |  |  |  |  | -8.3 | 17.06 |  |  |  |  | -4.8 | 23.36 | [5 empty] | -15.6 | 3.92 |  |  |  | -12.2 | 10.04 |  |  |  |  | -13.3 | 8.06 |  |  |  |  | -4.4 | 24.08
2003-12-11 | 12:00 | 13.9 | 57.02 | WEEKDAY | #N/A | 1977-12-11 | 12:00 | -5.6 | 21.92 |  |  | 2000-12-11 | 12:00 | 4 | 39.2 |  |  | 1997-12-11 | 12:00 | 1.7 | 35.06 | [5 empty] | 1 | 33.8 |  |  |  | 8 | 46.4 |  |  |  |  | -7.8 | 17.96 |  |  |  |  | -3.5 | 25.7 | [5 empty] | -13.3 | 8.06 |  |  |  | -10.6 | 12.92 |  |  |  |  | -10.6 | 12.92 |  |  |  |  | -4.4 | 24.08
2003-12-11 | 13:00 | 11.7 | 53.06 | WEEKDAY | #N/A | 1977-12-11 | 13:00 | -4.4 | 24.08 |  |  | 2000-12-11 | 13:00 | 4 | 39.2 |  |  | 1997-12-11 | 13:00 | 1.7 | 35.06 | [5 empty] | 1 | 33.8 |  |  |  | 9 | 48.2 |  |  |  |  | -6.1 | 21.02 |  |  |  |  | -2.2 | 28.04 | [5 empty] | -11.1 | 12.02 |  |  |  | -9.4 | 15.08 |  |  |  |  | -9.4 | 15.08 |  |  |  |  | -3.9 | 24.98
2003-12-11 | 14:00 | 11.7 | 53.06 | WEEKDAY | #N/A | 1977-12-11 | 14:00 | -4.4 | 24.08 |  |  | 2000-12-11 | 14:00 | 4 | 39.2 |  |  | 1997-12-11 | 14:00 | 1.1 | 33.98 | [5 empty] | 1 | 33.8 |  |  |  | 9 | 48.2 |  |  |  |  | -6.1 | 21.02 |  |  |  |  | -2.4 | 27.68 | [5 empty] | -11.5 | 11.3 |  |  |  | -7.8 | 17.96 |  |  |  |  | -9.4 | 15.08 |  |  |  |  | -2.8 | 26.96
2003-12-11 | 15:00 | 13.3 | 55.94 | WEEKDAY | #N/A | 1977-12-11 | 15:00 | -4.4 | 24.08 |  |  | 2000-12-11 | 15:00 | 4 | 39.2 |  |  | 1997-12-11 | 15:00 | 1.1 | 33.98 | [5 empty] | 1 | 33.8 |  |  |  | 10 | 50 |  |  |  |  | -6.1 | 21.02 |  |  |  |  | -2.6 | 27.32 | [5 empty] | -11.8 | 10.76 |  |  |  | -8.3 | 17.06 |  |  |  |  | -10 | 14 |  |  |  |  | -3.3 | 26.06
2003-12-11 | 16:00 | 12.2 | 53.96 | WEEKDAY | #N/A | 1977-12-11 | 16:00 | -5.6 | 21.92 |  |  | 2000-12-11 | 16:00 | 3 | 37.4 |  |  | 1997-12-11 | 16:00 | 1.1 | 33.98 | [5 empty] | 1 | 33.8 |  |  |  | 9 | 48.2 |  |  |  |  | -6.7 | 19.94 |  |  |  |  | -2.8 | 26.96 | [5 empty] | -12.2 | 10.04 |  |  |  | -8.9 | 15.98 |  |  |  |  | -11.1 | 12.02 |  |  |  |  | -4.4 | 24.08
2003-12-11 | 17:00 | 11.7 | 53.06 | WEEKDAY | #N/A | 1977-12-11 | 17:00 | -5.6 | 21.92 |  |  | 2000-12-11 | 17:00 | 2 | 35.6 |  |  | 1997-12-11 | 17:00 | 1.1 | 33.98 | [5 empty] | 1 | 33.8 |  |  |  | 9 | 48.2 |  |  |  |  | -6.7 | 19.94 |  |  |  |  | -4.8 | 23.36 | [5 empty] | -12.6 | 9.32 |  |  |  | -11.1 | 12.02 |  |  |  |  | -10.6 | 12.92 |  |  |  |  | -5 | 23
2003-12-11 | 18:00 | 11.1 | 51.98 | WEEKDAY | #N/A | 1977-12-11 | 18:00 | -6.1 | 21.02 |  |  | 2000-12-11 | 18:00 | 1 | 33.8 |  |  | 1997-12-11 | 18:00 | 0.6 | 33.08 | [5 empty] | 1 | 33.8 |  |  |  | 9 | 48.2 |  |  |  |  | -7.2 | 19.04 |  |  |  |  | -6.9 | 19.58 | [5 empty] | -12.9 | 8.78 |  |  |  | -12.2 | 10.04 |  |  |  |  | -13.3 | 8.06 |  |  |  |  | -7.2 | 19.04
2003-12-11 | 19:00 | 9.4 | 48.92 | WEEKDAY | #N/A | 1977-12-11 | 19:00 | -6.7 | 19.94 |  |  | 2000-12-11 | 19:00 | 1 | 33.8 |  |  | 1997-12-11 | 19:00 | 0.6 | 33.08 | [5 empty] | 2 | 35.6 |  |  |  | 8 | 46.4 |  |  |  |  | -7.8 | 17.96 |  |  |  |  | -8.9 | 15.98 | [5 empty] | -13.3 | 8.06 |  |  |  | -12.2 | 10.04 |  |  |  |  | -13.9 | 6.98 |  |  |  |  | -7.8 | 17.96
2003-12-11 | 20:00 | 8.3 | 46.94 | WEEKDAY | #N/A | 1977-12-11 | 20:00 | -6.7 | 19.94 |  |  | 2000-12-11 | 20:00 | 1 | 33.8 |  |  | 1997-12-11 | 20:00 | 0.6 | 33.08 | [5 empty] | 2 | 35.6 |  |  |  | 8 | 46.4 |  |  |  |  | -8.3 | 17.06 |  |  |  |  | -10 | 14 | [5 empty] | -13.1 | 8.42 |  |  |  | -15.6 | 3.92 |  |  |  |  | -15.6 | 3.92 |  |  |  |  | -10 | 14
2003-12-11 | 21:00 | 6.7 | 44.06 | WEEKDAY | #N/A | 1977-12-11 | 21:00 | -7.2 | 19.04 |  |  | 2000-12-11 | 21:00 | 2 | 35.6 |  |  | 1997-12-11 | 21:00 | 1.1 | 33.98 | [5 empty] | 2 | 35.6 |  |  |  | 8 | 46.4 |  |  |  |  | -8.3 | 17.06 |  |  |  |  | -11.1 | 12.02 | [5 empty] | -13 | 8.6 |  |  |  | -13.9 | 6.98 |  |  |  |  | -17.2 | 1.04 |  |  |  |  | -10.6 | 12.92
2003-12-11 | 22:00 | 6.1 | 42.98 | WEEKDAY | #N/A | 1977-12-11 | 22:00 | -7.2 | 19.04 |  |  | 2000-12-11 | 22:00 | 3 | 37.4 |  |  | 1997-12-11 | 22:00 | 1.1 | 33.98 | [5 empty] | 2 | 35.6 |  |  |  | 7 | 44.6 |  |  |  |  | -7.2 | 19.04 |  |  |  |  | -12.2 | 10.04 | [5 empty] | -12.8 | 8.96 |  |  |  | -13.3 | 8.06 |  |  |  |  | -18.9 | -2.02 |  |  |  |  | -12.2 | 10.04
2003-12-11 | 23:00 | 5.6 | 42.08 | WEEKDAY | #N/A | 1977-12-11 | 23:00 | -7.2 | 19.04 |  |  | 2000-12-11 | 23:00 | 3 | 37.4 |  |  | 1997-12-11 | 23:00 | 1.1 | 33.98 | [5 empty] | 2 | 35.6 |  |  |  | 7 | 44.6 |  |  |  |  | -6.7 | 19.94 |  |  |  |  | -11.1 | 12.02 | [5 empty] | -14.5 | 5.9 |  |  |  | -15.6 | 3.92 |  |  |  |  | -18.3 | -0.94 |  |  |  |  | -9.4 | 15.08
2003-12-11 | 24:00 | 5 | 41 | WEEKDAY | #N/A | 1977-12-11 | 24:00 | -7.2 | 19.04 |  |  | 2000-12-11 | 24:00 | 4 | 39.2 |  |  | 1997-12-11 | 24:00 | 1.7 | 35.06 | [5 empty] | 2 | 35.6 |  |  |  | 7 | 44.6 |  |  |  |  | -5.6 | 21.92 |  |  |  |  | -10 | 14 | [5 empty] | -16.1 | 3.02 |  |  |  | -15 | 5 |  |  |  |  | -18.9 | -2.02 |  |  |  |  | -7.8 | 17.96
2003-12-12 | 1:00 | 5 | 41 | WEEKDAY | #N/A | 1977-12-12 | 1:00 | -7.8 | 17.96 |  |  | 2000-12-12 | 1:00 | 4 | 39.2 |  |  | 1997-12-12 | 1:00 | 0.6 | 33.08 | [5 empty] | 2 | 35.6 |  |  |  | 6 | 42.8 |  |  |  |  | -6.1 | 21.02 |  |  |  |  | -8.9 | 15.98 | [5 empty] | -17.8 | -0.04 |  |  |  | -13.3 | 8.06 |  |  |  |  | -18.3 | -0.94 |  |  |  |  | -5.6 | 21.92
2003-12-12 | 2:00 | 5 | 41 | WEEKDAY | #N/A | 1977-12-12 | 2:00 | -7.8 | 17.96 |  |  | 2000-12-12 | 2:00 | 7 | 44.6 |  |  | 1997-12-12 | 2:00 | 1.1 | 33.98 | [5 empty] | 2 | 35.6 |  |  |  | 6 | 42.8 |  |  |  |  | -6.1 | 21.02 |  |  |  |  | -8.5 | 16.7 | [5 empty] | -18.5 | -1.3 |  |  |  | -13.3 | 8.06 |  |  |  |  | -15.6 | 3.92 |  |  |  |  | -5 | 23
2003-12-12 | 3:00 | 4.4 | 39.92 | WEEKDAY | #N/A | 1977-12-12 | 3:00 | -7.8 | 17.96 |  |  | 2000-12-12 | 3:00 | 7 | 44.6 |  |  | 1997-12-12 | 3:00 | 1.7 | 35.06 | [5 empty] | 3 | 37.4 |  |  |  | 5 | 41 |  |  |  |  | -6.1 | 21.02 |  |  |  |  | -8.2 | 17.24 | [5 empty] | -19.3 | -2.74 |  |  |  | -12.2 | 10.04 |  |  |  |  | -15.6 | 3.92 |  |  |  |  | -4.4 | 24.08
2003-12-12 | 4:00 | 3.9 | 39.02 | WEEKDAY | #N/A | 1977-12-12 | 4:00 | -8.3 | 17.06 |  |  | 2000-12-12 | 4:00 | 8 | 46.4 |  |  | 1997-12-12 | 4:00 | 1.1 | 33.98 | [5 empty] | 3 | 37.4 |  |  |  | 4 | 39.2 |  |  |  |  | -5.6 | 21.92 |  |  |  |  | -7.8 | 17.96 | [5 empty] | -20 | -4 |  |  |  | -11.1 | 12.02 |  |  |  |  | -15 | 5 |  |  |  |  | -3.9 | 24.98
2003-12-12 | 5:00 | 3.9 | 39.02 | WEEKDAY | #N/A | 1977-12-12 | 5:00 | -8.3 | 17.06 |  |  | 2000-12-12 | 5:00 | 8 | 46.4 |  |  | 1997-12-12 | 5:00 | 1.1 | 33.98 | [5 empty] | 3 | 37.4 |  |  |  | 4 | 39.2 |  |  |  |  | -5.6 | 21.92 |  |  |  |  | -7.4 | 18.68 | [5 empty] | -19.1 | -2.38 |  |  |  | -10 | 14 |  |  |  |  | -13.3 | 8.06 |  |  |  |  | -3.9 | 24.98
2003-12-12 | 6:00 | 3.9 | 39.02 | WEEKDAY | #N/A | 1977-12-12 | 6:00 | -7.8 | 17.96 |  |  | 2000-12-12 | 6:00 | 9 | 48.2 |  |  | 1997-12-12 | 6:00 | 1.7 | 35.06 | [5 empty] | 3 | 37.4 |  |  |  | 4 | 39.2 |  |  |  |  | -5.6 | 21.92 |  |  |  |  | -7.1 | 19.22 | [5 empty] | -18.1 | -0.58 |  |  |  | -9.4 | 15.08 |  |  |  |  | -13.3 | 8.06 |  |  |  |  | -3.3 | 26.06
2003-12-12 | 7:00 | 3.3 | 37.94 | WEEKDAY | #N/A | 1977-12-12 | 7:00 | -8.3 | 17.06 |  |  | 2000-12-12 | 7:00 | 10 | 50 |  |  | 1997-12-12 | 7:00 | 1.7 | 35.06 | [5 empty] | 3 | 37.4 |  |  |  | 4 | 39.2 |  |  |  |  | -5 | 23 |  |  |  |  | -6.7 | 19.94 | [5 empty] | -17.2 | 1.04 |  |  |  | -9.4 | 15.08 |  |  |  |  | -11.7 | 10.94 |  |  |  |  | -3.3 | 26.06
2003-12-12 | 8:00 | 3.3 | 37.94 | WEEKDAY | #N/A | 1977-12-12 | 8:00 | -8.3 | 17.06 |  |  | 2000-12-12 | 8:00 | 10 | 50 |  |  | 1997-12-12 | 8:00 | 2.2 | 35.96 | [5 empty] | 3 | 37.4 |  |  |  | 3 | 37.4 |  |  |  |  | -4.4 | 24.08 |  |  |  |  | -5.9 | 21.38 | [5 empty] | -15.9 | 3.38 |  |  |  | -8.9 | 15.98 |  |  |  |  | -11.1 | 12.02 |  |  |  |  | -3.3 | 26.06
2003-12-12 | 9:00 | 3.3 | 37.94 | WEEKDAY | #N/A | 1977-12-12 | 9:00 | -7.8 | 17.96 |  |  | 2000-12-12 | 9:00 | 10 | 50 |  |  | 1997-12-12 | 9:00 | 2.2 | 35.96 | [5 empty] | 4 | 39.2 |  |  |  | 4 | 39.2 |  |  |  |  | -3.9 | 24.98 |  |  |  |  | -5.2 | 22.64 | [5 empty] | -14.6 | 5.72 |  |  |  | -8.9 | 15.98 |  |  |  |  | -10 | 14 |  |  |  |  | -2.2 | 28.04
2003-12-12 | 10:00 | 3.9 | 39.02 | WEEKDAY | #N/A | 1977-12-12 | 10:00 | -5.6 | 21.92 |  |  | 2000-12-12 | 10:00 | 7 | 44.6 |  |  | 1997-12-12 | 10:00 | 2.8 | 37.04 | [5 empty] | 4 | 39.2 |  |  |  | 4 | 39.2 |  |  |  |  | -2.8 | 26.96 |  |  |  |  | -4.4 | 24.08 | [5 empty] | -13.3 | 8.06 |  |  |  | -7.8 | 17.96 |  |  |  |  | -8.9 | 15.98 |  |  |  |  | -1.7 | 28.94
2003-12-12 | 11:00 | 4.4 | 39.92 | WEEKDAY | #N/A | 1977-12-12 | 11:00 | -5 | 23 |  |  | 2000-12-12 | 11:00 | 4 | 39.2 |  |  | 1997-12-12 | 11:00 | 3.3 | 37.94 | [5 empty] | 4 | 39.2 |  |  |  | 4 | 39.2 |  |  |  |  | -1.1 | 30.02 |  |  |  |  | -3.5 | 25.7 | [5 empty] | -11.8 | 10.76 |  |  |  | -5.6 | 21.92 |  |  |  |  | -7.8 | 17.96 |  |  |  |  | -1.1 | 30.02
2003-12-12 | 12:00 | 5 | 41 | WEEKDAY | #N/A | 1977-12-12 | 12:00 | -5 | 23 |  |  | 2000-12-12 | 12:00 | 4 | 39.2 |  |  | 1997-12-12 | 12:00 | 3.3 | 37.94 | [5 empty] | 5 | 41 |  |  |  | 5 | 41 |  |  |  |  | -1.1 | 30.02 |  |  |  |  | -2.6 | 27.32 | [5 empty] | -10.4 | 13.28 |  |  |  | -5.6 | 21.92 |  |  |  |  | -7.8 | 17.96 |  |  |  |  | -0.6 | 30.92
2003-12-12 | 13:00 | 5 | 41 | WEEKDAY | #N/A | 1977-12-12 | 13:00 | -5 | 23 |  |  | 2000-12-12 | 13:00 | 4 | 39.2 |  |  | 1997-12-12 | 13:00 | 3.3 | 37.94 | [5 empty] | 5 | 41 |  |  |  | 6 | 42.8 |  |  |  |  | -0.6 | 30.92 |  |  |  |  | -1.7 | 28.94 | [5 empty] | -8.9 | 15.98 |  |  |  | -5 | 23 |  |  |  |  | -7.8 | 17.96 |  |  |  |  | 0.6 | 33.08
2003-12-12 | 14:00 | 5 | 41 | WEEKDAY | #N/A | 1977-12-12 | 14:00 | -5 | 23 |  |  | 2000-12-12 | 14:00 | 3 | 37.4 |  |  | 1997-12-12 | 14:00 | 3.9 | 39.02 | [5 empty] | 5 | 41 |  |  |  | 5 | 41 |  |  |  |  | 0 | 32 |  |  |  |  | -1.5 | 29.3 | [5 empty] | -8.7 | 16.34 |  |  |  | -4.4 | 24.08 |  |  |  |  | -6.1 | 21.02 |  |  |  |  | 0 | 32
2003-12-12 | 15:00 | 5 | 41 | WEEKDAY | #N/A | 1977-12-12 | 15:00 | -5 | 23 |  |  | 2000-12-12 | 15:00 | 3 | 37.4 |  |  | 1997-12-12 | 15:00 | 5 | 41 | [5 empty] | 4 | 39.2 |  |  |  | 5 | 41 |  |  |  |  | 0.6 | 33.08 |  |  |  |  | -1.3 | 29.66 | [5 empty] | -8.5 | 16.7 |  |  |  | -3.3 | 26.06 |  |  |  |  | -3.9 | 24.98 |  |  |  |  | 0 | 32
2003-12-12 | 16:00 | 5 | 41 | WEEKDAY | #N/A | 1977-12-12 | 16:00 | -2.8 | 26.96 |  |  | 2000-12-12 | 16:00 | 2 | 35.6 |  |  | 1997-12-12 | 16:00 | 5 | 41 | [5 empty] | 4 | 39.2 |  |  |  | 4 | 39.2 |  |  |  |  | 0.6 | 33.08 |  |  |  |  | -1.1 | 30.02 | [5 empty] | -8.3 | 17.06 |  |  |  | -2.8 | 26.96 |  |  |  |  | -2.8 | 26.96 |  |  |  |  | 0 | 32
2003-12-12 | 17:00 | 3.9 | 39.02 | WEEKDAY | #N/A | 1977-12-12 | 17:00 | -2.2 | 28.04 |  |  | 2000-12-12 | 17:00 | 0 | 32 |  |  | 1997-12-12 | 17:00 | 3.9 | 39.02 | [5 empty] | 3 | 37.4 |  |  |  | 4 | 39.2 |  |  |  |  | 0 | 32 |  |  |  |  | -1.1 | 30.02 | [5 empty] | -8.3 | 17.06 |  |  |  | -0.6 | 30.92 |  |  |  |  | -2.2 | 28.04 |  |  |  |  | 0 | 32
2003-12-12 | 18:00 | 3.9 | 39.02 | WEEKDAY | #N/A | 1977-12-12 | 18:00 | -2.8 | 26.96 |  |  | 2000-12-12 | 18:00 | 0 | 32 |  |  | 1997-12-12 | 18:00 | 3.9 | 39.02 | [5 empty] | 3 | 37.4 |  |  |  | 3 | 37.4 |  |  |  |  | -0.6 | 30.92 |  |  |  |  | -1.1 | 30.02 | [5 empty] | -8.3 | 17.06 |  |  |  | 0 | 32 |  |  |  |  | -1.1 | 30.02 |  |  |  |  | 0.6 | 33.08
2003-12-12 | 19:00 | 3.3 | 37.94 | WEEKDAY | #N/A | 1977-12-12 | 19:00 | -2.8 | 26.96 |  |  | 2000-12-12 | 19:00 | -2 | 28.4 |  |  | 1997-12-12 | 19:00 | 3.9 | 39.02 | [5 empty] | 2 | 35.6 |  |  |  | 4 | 39.2 |  |  |  |  | -1.7 | 28.94 |  |  |  |  | -1.1 | 30.02 | [5 empty] | -8.3 | 17.06 |  |  |  | -0.6 | 30.92 |  |  |  |  | -1.1 | 30.02 |  |  |  |  | 0 | 32
2003-12-12 | 20:00 | 3.3 | 37.94 | WEEKDAY | #N/A | 1977-12-12 | 20:00 | -2.2 | 28.04 |  |  | 2000-12-12 | 20:00 | -2 | 28.4 |  |  | 1997-12-12 | 20:00 | 2.8 | 37.04 | [5 empty] | 1 | 33.8 |  |  |  | 4 | 39.2 |  |  |  |  | -1.7 | 28.94 |  |  |  |  | -1.3 | 29.66 | [5 empty] | -7.9 | 17.78 |  |  |  | -1.1 | 30.02 |  |  |  |  | -0.6 | 30.92 |  |  |  |  | -0.6 | 30.92
2003-12-12 | 21:00 | 3.3 | 37.94 | WEEKDAY | #N/A | 1977-12-12 | 21:00 | -0.6 | 30.92 |  |  | 2000-12-12 | 21:00 | -3 | 26.6 |  |  | 1997-12-12 | 21:00 | 2.8 | 37.04 | [5 empty] | 1 | 33.8 |  |  |  | 5 | 41 |  |  |  |  | -1.7 | 28.94 |  |  |  |  | -1.5 | 29.3 | [5 empty] | -7.6 | 18.32 |  |  |  | -1.1 | 30.02 |  |  |  |  | 0 | 32 |  |  |  |  | -1.1 | 30.02
2003-12-12 | 22:00 | 2.8 | 37.04 | WEEKDAY | #N/A | 1977-12-12 | 22:00 | 0 | 32 |  |  | 2000-12-12 | 22:00 | -4 | 24.8 |  |  | 1997-12-12 | 22:00 | 2.8 | 37.04 | [5 empty] | 1 | 33.8 |  |  |  | 4 | 39.2 |  |  |  |  | -1.1 | 30.02 |  |  |  |  | -1.7 | 28.94 | [5 empty] | -7.2 | 19.04 |  |  |  | 0 | 32 |  |  |  |  | 1.7 | 35.06 |  |  |  |  | -1.1 | 30.02
2003-12-12 | 23:00 | 2.2 | 35.96 | WEEKDAY | #N/A | 1977-12-12 | 23:00 | 0 | 32 |  |  | 2000-12-12 | 23:00 | -4 | 24.8 |  |  | 1997-12-12 | 23:00 | 2.8 | 37.04 | [5 empty] | 1 | 33.8 |  |  |  | 4 | 39.2 |  |  |  |  | -1.1 | 30.02 |  |  |  |  | -1.7 | 28.94 | [5 empty] | -7.2 | 19.04 |  |  |  | 0 | 32 |  |  |  |  | 1.7 | 35.06 |  |  |  |  | -0.6 | 30.92
2003-12-12 | 24:00 | 2.2 | 35.96 | WEEKDAY | #N/A | 1977-12-12 | 24:00 | 0 | 32 |  |  | 2000-12-12 | 24:00 | -5 | 23 |  |  | 1997-12-12 | 24:00 | 3.3 | 37.94 | [5 empty] | 1 | 33.8 |  |  |  | 4 | 39.2 |  |  |  |  | -1.1 | 30.02 |  |  |  |  | -1.7 | 28.94 | [5 empty] | -7.2 | 19.04 |  |  |  | 1.1 | 33.98 |  |  |  |  | 1.1 | 33.98 |  |  |  |  | -0.6 | 30.92
2003-12-13 | 1:00 | 1.1 | 33.98 | SATURDAY | #N/A | 1977-12-13 | 1:00 | 1.1 | 33.98 |  |  | 2000-12-13 | 1:00 | -6 | 21.2 |  |  | 1997-12-13 | 1:00 | 2.8 | 37.04 | [5 empty] | -1 | 30.2 |  |  |  | 4 | 39.2 |  |  |  |  | -2.2 | 28.04 |  |  |  |  | -1.7 | 28.94 | [5 empty] | -7.2 | 19.04 |  |  |  | 1.7 | 35.06 |  |  |  |  | 1.1 | 33.98 |  |  |  |  | 0 | 32
2003-12-13 | 2:00 | 1.1 | 33.98 | SATURDAY | #N/A | 1977-12-13 | 2:00 | 1.1 | 33.98 |  |  | 2000-12-13 | 2:00 | -6 | 21.2 |  |  | 1997-12-13 | 2:00 | 2.2 | 35.96 | [5 empty] | 0 | 32 |  |  |  | 4 | 39.2 |  |  |  |  | -1.7 | 28.94 |  |  |  |  | -1.3 | 29.66 | [5 empty] | -7 | 19.4 |  |  |  | 1.1 | 33.98 |  |  |  |  | 1.1 | 33.98 |  |  |  |  | 0.6 | 33.08
2003-12-13 | 3:00 | 0.6 | 33.08 | SATURDAY | #N/A | 1977-12-13 | 3:00 | 1.1 | 33.98 |  |  | 2000-12-13 | 3:00 | -6 | 21.2 |  |  | 1997-12-13 | 3:00 | 2.2 | 35.96 | [5 empty] | 2 | 35.6 |  |  |  | 5 | 41 |  |  |  |  | -1.7 | 28.94 |  |  |  |  | -1 | 30.2 | [5 empty] | -6.9 | 19.58 |  |  |  | 1.7 | 35.06 |  |  |  |  | 1.7 | 35.06 |  |  |  |  | 0.6 | 33.08
2003-12-13 | 4:00 | 0 | 32 | SATURDAY | #N/A | 1977-12-13 | 4:00 | 1.1 | 33.98 |  |  | 2000-12-13 | 4:00 | -7 | 19.4 |  |  | 1997-12-13 | 4:00 | 1.7 | 35.06 | [5 empty] | 2 | 35.6 |  |  |  | 5 | 41 |  |  |  |  | -1.1 | 30.02 |  |  |  |  | -0.6 | 30.92 | [5 empty] | -6.7 | 19.94 |  |  |  | 1.1 | 33.98 |  |  |  |  | 1.7 | 35.06 |  |  |  |  | 0.6 | 33.08
2003-12-13 | 5:00 | 0 | 32 | SATURDAY | #N/A | 1977-12-13 | 5:00 | 0.6 | 33.08 |  |  | 2000-12-13 | 5:00 | -7 | 19.4 |  |  | 1997-12-13 | 5:00 | 1.7 | 35.06 | [5 empty] | 1 | 33.8 |  |  |  | 3 | 37.4 |  |  |  |  | -1.1 | 30.02 |  |  |  |  | -0.4 | 31.28 | [5 empty] | -6.3 | 20.66 |  |  |  | 1.1 | 33.98 |  |  |  |  | 2.2 | 35.96 |  |  |  |  | -0.6 | 30.92
2003-12-13 | 6:00 | -0.6 | 30.92 | SATURDAY | #N/A | 1977-12-13 | 6:00 | 1.7 | 35.06 |  |  | 2000-12-13 | 6:00 | -7 | 19.4 |  |  | 1997-12-13 | 6:00 | 1.7 | 35.06 | [5 empty] | 2 | 35.6 |  |  |  | 5 | 41 |  |  |  |  | -0.6 | 30.92 |  |  |  |  | -0.2 | 31.64 | [5 empty] | -6 | 21.2 |  |  |  | 1.1 | 33.98 |  |  |  |  | 2.2 | 35.96 |  |  |  |  | -1.1 | 30.02
2003-12-13 | 7:00 | -0.6 | 30.92 | SATURDAY | #N/A | 1977-12-13 | 7:00 | 2.2 | 35.96 |  |  | 2000-12-13 | 7:00 | -8 | 17.6 |  |  | 1997-12-13 | 7:00 | 1.1 | 33.98 | [5 empty] | 1 | 33.8 |  |  |  | 4 | 39.2 |  |  |  |  | -0.6 | 30.92 |  |  |  |  | 0 | 32 | [5 empty] | -5.6 | 21.92 |  |  |  | 1.7 | 35.06 |  |  |  |  | 2.2 | 35.96 |  |  |  |  | -0.6 | 30.92
2003-12-13 | 8:00 | -0.6 | 30.92 | SATURDAY | #N/A | 1977-12-13 | 8:00 | 2.2 | 35.96 |  |  | 2000-12-13 | 8:00 | -8 | 17.6 |  |  | 1997-12-13 | 8:00 | 1.1 | 33.98 | [5 empty] | 0 | 32 |  |  |  | 5 | 41 |  |  |  |  | -0.6 | 30.92 |  |  |  |  | 0.2 | 32.36 | [5 empty] | -5.2 | 22.64 |  |  |  | 1.7 | 35.06 |  |  |  |  | 2.8 | 37.04 |  |  |  |  | 0.6 | 33.08
2003-12-13 | 9:00 | -0.6 | 30.92 | SATURDAY | #N/A | 1977-12-13 | 9:00 | 2.2 | 35.96 |  |  | 2000-12-13 | 9:00 | -7 | 19.4 |  |  | 1997-12-13 | 9:00 | 1.1 | 33.98 | [5 empty] | 2 | 35.6 |  |  |  | 5 | 41 |  |  |  |  | 0 | 32 |  |  |  |  | 0.4 | 32.72 | [5 empty] | -4.8 | 23.36 |  |  |  | 1.7 | 35.06 |  |  |  |  | 2.8 | 37.04 |  |  |  |  | 1.7 | 35.06
2003-12-13 | 10:00 | 0 | 32 | SATURDAY | #N/A | 1977-12-13 | 10:00 | 1.7 | 35.06 |  |  | 2000-12-13 | 10:00 | -5 | 23 |  |  | 1997-12-13 | 10:00 | 2.2 | 35.96 | [5 empty] | 4 | 39.2 |  |  |  | 5 | 41 |  |  |  |  | 1.1 | 33.98 |  |  |  |  | 0.6 | 33.08 | [5 empty] | -4.4 | 24.08 |  |  |  | 2.8 | 37.04 |  |  |  |  | 2.8 | 37.04 |  |  |  |  | 1.7 | 35.06
2003-12-13 | 11:00 | 0 | 32 | SATURDAY | #N/A | 1977-12-13 | 11:00 | 2.2 | 35.96 |  |  | 2000-12-13 | 11:00 | -4 | 24.8 |  |  | 1997-12-13 | 11:00 | 3.2 | 37.76 | [5 empty] | 4 | 39.2 |  |  |  | 6 | 42.8 |  |  |  |  | 2.2 | 35.96 |  |  |  |  | 1 | 33.8 | [5 empty] | -4.2 | 24.44 |  |  |  | 2.8 | 37.04 |  |  |  |  | 2.8 | 37.04 |  |  |  |  | 3.3 | 37.94
2003-12-13 | 12:00 | 0.6 | 33.08 | SATURDAY | #N/A | 1977-12-13 | 12:00 | 3.3 | 37.94 |  |  | 2000-12-13 | 12:00 | -3 | 26.6 |  |  | 1997-12-13 | 12:00 | 3.3 | 37.94 | [5 empty] | 5 | 41 |  |  |  | 7 | 44.6 |  |  |  |  | 3.3 | 37.94 |  |  |  |  | 1.3 | 34.34 | [5 empty] | -4.1 | 24.62 |  |  |  | 2.8 | 37.04 |  |  |  |  | 2.8 | 37.04 |  |  |  |  | 3.3 | 37.94
2003-12-13 | 13:00 | 0.6 | 33.08 | SATURDAY | #N/A | 1977-12-13 | 13:00 | 3.3 | 37.94 |  |  | 2000-12-13 | 13:00 | -2 | 28.4 |  |  | 1997-12-13 | 13:00 | 3.9 | 39.02 | [5 empty] | 5 | 41 |  |  |  | 7 | 44.6 |  |  |  |  | 3.3 | 37.94 |  |  |  |  | 1.7 | 35.06 | [5 empty] | -3.9 | 24.98 |  |  |  | 3.3 | 37.94 |  |  |  |  | 2.8 | 37.04 |  |  |  |  | 2.2 | 35.96
2003-12-13 | 14:00 | 0.6 | 33.08 | SATURDAY | #N/A | 1977-12-13 | 14:00 | 2.2 | 35.96 |  |  | 2000-12-13 | 14:00 | -1 | 30.2 |  |  | 1997-12-13 | 14:00 | 3.9 | 39.02 | [5 empty] | 5 | 41 |  |  |  | 4 | 39.2 |  |  |  |  | 3.3 | 37.94 |  |  |  |  | 2.4 | 36.32 | [5 empty] | -3.5 | 25.7 |  |  |  | 2.8 | 37.04 |  |  |  |  | 2.8 | 37.04 |  |  |  |  | 1.7 | 35.06
2003-12-13 | 15:00 | 0.6 | 33.08 | SATURDAY | #N/A | 1977-12-13 | 15:00 | 1.7 | 35.06 |  |  | 2000-12-13 | 15:00 | -1 | 30.2 |  |  | 1997-12-13 | 15:00 | 3.3 | 37.94 | [5 empty] | 4 | 39.2 |  |  |  | 6 | 42.8 |  |  |  |  | 3.3 | 37.94 |  |  |  |  | 3.2 | 37.76 | [5 empty] | -3.2 | 26.24 |  |  |  | 2.8 | 37.04 |  |  |  |  | 2.8 | 37.04 |  |  |  |  | 1.7 | 35.06
2003-12-13 | 16:00 | 0.6 | 33.08 | SATURDAY | #N/A | 1977-12-13 | 16:00 | 1.7 | 35.06 |  |  | 2000-12-13 | 16:00 | -1.2 | 29.84 |  |  | 1997-12-13 | 16:00 | 3.3 | 37.94 | [5 empty] | 4 | 39.2 |  |  |  | 5 | 41 |  |  |  |  | 3.3 | 37.94 |  |  |  |  | 3.9 | 39.02 | [5 empty] | -2.8 | 26.96 |  |  |  | 2.8 | 37.04 |  |  |  |  | 2.8 | 37.04 |  |  |  |  | 2.2 | 35.96
2003-12-13 | 17:00 | 0.6 | 33.08 | SATURDAY | #N/A | 1977-12-13 | 17:00 | 1.7 | 35.06 |  |  | 2000-12-13 | 17:00 | -2 | 28.4 |  |  | 1997-12-13 | 17:00 | 2.8 | 37.04 | [5 empty] | 3 | 37.4 |  |  |  | 4 | 39.2 |  |  |  |  | 2.8 | 37.04 |  |  |  |  | 3.7 | 38.66 | [5 empty] | -2.8 | 26.96 |  |  |  | 2.8 | 37.04 |  |  |  |  | 2.8 | 37.04 |  |  |  |  | 2.2 | 35.96
2003-12-13 | 18:00 | 0 | 32 | SATURDAY | #N/A | 1977-12-13 | 18:00 | 1.7 | 35.06 |  |  | 2000-12-13 | 18:00 | -2 | 28.4 |  |  | 1997-12-13 | 18:00 | 2.8 | 37.04 | [5 empty] | 3 | 37.4 |  |  |  | 3 | 37.4 |  |  |  |  | 1.7 | 35.06 |  |  |  |  | 3.5 | 38.3 | [5 empty] | -2.8 | 26.96 |  |  |  | 3.3 | 37.94 |  |  |  |  | 2.8 | 37.04 |  |  |  |  | 2.8 | 37.04
2003-12-13 | 19:00 | 0 | 32 | SATURDAY | #N/A | 1977-12-13 | 19:00 | 1.7 | 35.06 |  |  | 2000-12-13 | 19:00 | -2 | 28.4 |  |  | 1997-12-13 | 19:00 | 3.3 | 37.94 | [5 empty] | 2 | 35.6 |  |  |  | 3 | 37.4 |  |  |  |  | 0 | 32 |  |  |  |  | 3.3 | 37.94 | [5 empty] | -2.8 | 26.96 |  |  |  | 3.9 | 39.02 |  |  |  |  | 2.8 | 37.04 |  |  |  |  | 2.8 | 37.04
2003-12-13 | 20:00 | -0.6 | 30.92 | SATURDAY | #N/A | 1977-12-13 | 20:00 | 1.7 | 35.06 |  |  | 2000-12-13 | 20:00 | -2 | 28.4 |  |  | 1997-12-13 | 20:00 | 3.3 | 37.94 | [5 empty] | 2 | 35.6 |  |  |  | 3 | 37.4 |  |  |  |  | 0 | 32 |  |  |  |  | 2.6 | 36.68 | [5 empty] | -1.9 | 28.58 |  |  |  | 3.9 | 39.02 |  |  |  |  | 2.8 | 37.04 |  |  |  |  | 1.7 | 35.06
2003-12-13 | 21:00 | -0.6 | 30.92 | SATURDAY | #N/A | 1977-12-13 | 21:00 | 1.7 | 35.06 |  |  | 2000-12-13 | 21:00 | -3 | 26.6 |  |  | 1997-12-13 | 21:00 | 3.3 | 37.94 | [5 empty] | 3 | 37.4 |  |  |  | 3 | 37.4 |  |  |  |  | -0.6 | 30.92 |  |  |  |  | 1.8 | 35.24 | [5 empty] | -0.9 | 30.38 |  |  |  | 4.4 | 39.92 |  |  |  |  | 2.8 | 37.04 |  |  |  |  | 1.7 | 35.06
2003-12-13 | 22:00 | -0.6 | 30.92 | SATURDAY | #N/A | 1977-12-13 | 22:00 | 1.7 | 35.06 |  |  | 2000-12-13 | 22:00 | -3 | 26.6 |  |  | 1997-12-13 | 22:00 | 3.3 | 37.94 | [5 empty] | 3 | 37.4 |  |  |  | 2 | 35.6 |  |  |  |  | -0.6 | 30.92 |  |  |  |  | 1.1 | 33.98 | [5 empty] | 0 | 32 |  |  |  | 4.4 | 39.92 |  |  |  |  | 2.8 | 37.04 |  |  |  |  | 1.7 | 35.06
2003-12-13 | 23:00 | -0.6 | 30.92 | SATURDAY | #N/A | 1977-12-13 | 23:00 | 3.3 | 37.94 |  |  | 2000-12-13 | 23:00 | -3 | 26.6 |  |  | 1997-12-13 | 23:00 | 3.3 | 37.94 | [5 empty] | 3 | 37.4 |  |  |  | 2 | 35.6 |  |  |  |  | -1.1 | 30.02 |  |  |  |  | 1.3 | 34.34 | [5 empty] | 0.6 | 33.08 |  |  |  | 4.4 | 39.92 |  |  |  |  | 3.3 | 37.94 |  |  |  |  | 1.1 | 33.98
2003-12-13 | 24:00 | -1.1 | 30.02 | SATURDAY | #N/A | 1977-12-13 | 24:00 | 2.2 | 35.96 |  |  | 2000-12-13 | 24:00 | -2 | 28.4 |  |  | 1997-12-13 | 24:00 | 2.8 | 37.04 | [5 empty] | 3 | 37.4 |  |  |  | 2 | 35.6 |  |  |  |  | -1.1 | 30.02 |  |  |  |  | 1.5 | 34.7 | [5 empty] | 1.1 | 33.98 |  |  |  | 5.6 | 42.08 |  |  |  |  | 3.3 | 37.94 |  |  |  |  | 1.1 | 33.98
2003-12-14 | 1:00 | -1.1 | 30.02 | SUNDAY | #N/A | 1977-12-14 | 1:00 | 1.7 | 35.06 |  |  | 2000-12-14 | 1:00 | -2 | 28.4 |  |  | 1997-12-14 | 1:00 | 2.8 | 37.04 | [5 empty] | 3 | 37.4 |  |  |  | 2 | 35.6 |  |  |  |  | -1.7 | 28.94 |  |  |  |  | 1.7 | 35.06 | [5 empty] | 1.7 | 35.06 |  |  |  | 5.6 | 42.08 |  |  |  |  | 3.3 | 37.94 |  |  |  |  | 1.1 | 33.98
2003-12-14 | 2:00 | -1.7 | 28.94 | SUNDAY | #N/A | 1977-12-14 | 2:00 | 1.7 | 35.06 |  |  | 2000-12-14 | 2:00 | -1 | 30.2 |  |  | 1997-12-14 | 2:00 | 2.2 | 35.96 | [5 empty] | 2 | 35.6 |  |  |  | 2 | 35.6 |  |  |  |  | -1.7 | 28.94 |  |  |  |  | 1.5 | 34.7 | [5 empty] | 2.1 | 35.78 |  |  |  | 5.6 | 42.08 |  |  |  |  | 4.4 | 39.92 |  |  |  |  | 0 | 32
2003-12-14 | 3:00 | -1.7 | 28.94 | SUNDAY | #N/A | 1977-12-14 | 3:00 | 1.7 | 35.06 |  |  | 2000-12-14 | 3:00 | 0 | 32 |  |  | 1997-12-14 | 3:00 | 2.2 | 35.96 | [5 empty] | 0 | 32 |  |  |  | 2 | 35.6 |  |  |  |  | -2.2 | 28.04 |  |  |  |  | 1.3 | 34.34 | [5 empty] | 2.4 | 36.32 |  |  |  | 5.6 | 42.08 |  |  |  |  | 5 | 41 |  |  |  |  | -0.6 | 30.92
2003-12-14 | 4:00 | -2.2 | 28.04 | SUNDAY | #N/A | 1977-12-14 | 4:00 | 1.7 | 35.06 |  |  | 2000-12-14 | 4:00 | 0 | 32 |  |  | 1997-12-14 | 4:00 | 1.1 | 33.98 | [5 empty] | 0 | 32 |  |  |  | 2 | 35.6 |  |  |  |  | -2.2 | 28.04 |  |  |  |  | 1.1 | 33.98 | [5 empty] | 2.8 | 37.04 |  |  |  | 5.6 | 42.08 |  |  |  |  | 5.6 | 42.08 |  |  |  |  | -1.1 | 30.02
2003-12-14 | 5:00 | -1.7 | 28.94 | SUNDAY | #N/A | 1977-12-14 | 5:00 | 1.1 | 33.98 |  |  | 2000-12-14 | 5:00 | 1 | 33.8 |  |  | 1997-12-14 | 5:00 | 1.1 | 33.98 | [5 empty] | 0 | 32 |  |  |  | 2 | 35.6 |  |  |  |  | -2.8 | 26.96 |  |  |  |  | 0.9 | 33.62 | [5 empty] | 3 | 37.4 |  |  |  | 5.6 | 42.08 |  |  |  |  | 5 | 41 |  |  |  |  | -3.9 | 24.98
2003-12-14 | 6:00 | -1.7 | 28.94 | SUNDAY | #N/A | 1977-12-14 | 6:00 | 1.7 | 35.06 |  |  | 2000-12-14 | 6:00 | 2 | 35.6 |  |  | 1997-12-14 | 6:00 | 1.1 | 33.98 | [5 empty] | -1 | 30.2 |  |  |  | 2 | 35.6 |  |  |  |  | -3.9 | 24.98 |  |  |  |  | 0.8 | 33.44 | [5 empty] | 3.1 | 37.58 |  |  |  | 5.6 | 42.08 |  |  |  |  | 4.4 | 39.92 |  |  |  |  | -6.1 | 21.02
2003-12-14 | 7:00 | -1.1 | 30.02 | SUNDAY | #N/A | 1977-12-14 | 7:00 | 4.4 | 39.92 |  |  | 2000-12-14 | 7:00 | 2 | 35.6 |  |  | 1997-12-14 | 7:00 | 0.6 | 33.08 | [5 empty] | 0 | 32 |  |  |  | 1 | 33.8 |  |  |  |  | -3.3 | 26.06 |  |  |  |  | 0.6 | 33.08 | [5 empty] | 3.3 | 37.94 |  |  |  | 6.1 | 42.98 |  |  |  |  | 4.4 | 39.92 |  |  |  |  | -7.8 | 17.96
2003-12-14 | 8:00 | -0.6 | 30.92 | SUNDAY | #N/A | 1977-12-14 | 8:00 | 2.2 | 35.96 |  |  | 2000-12-14 | 8:00 | 1 | 33.8 |  |  | 1997-12-14 | 8:00 | 1.1 | 33.98 | [5 empty] | 0 | 32 |  |  |  | 0 | 32 |  |  |  |  | -3.9 | 24.98 |  |  |  |  | 0.2 | 32.36 | [5 empty] | 3.1 | 37.58 |  |  |  | 6.1 | 42.98 |  |  |  |  | 4.4 | 39.92 |  |  |  |  | -7.8 | 17.96
2003-12-14 | 9:00 | -1.7 | 28.94 | SUNDAY | #N/A | 1977-12-14 | 9:00 | 2.8 | 37.04 |  |  | 2000-12-14 | 9:00 | 2 | 35.6 |  |  | 1997-12-14 | 9:00 | 2.2 | 35.96 | [5 empty] | 3 | 37.4 |  |  |  | -2 | 28.4 |  |  |  |  | -3.9 | 24.98 |  |  |  |  | -0.2 | 31.64 | [5 empty] | 3 | 37.4 |  |  |  | 5.6 | 42.08 |  |  |  |  | 4.4 | 39.92 |  |  |  |  | -7.8 | 17.96
2003-12-14 | 10:00 | -1.7 | 28.94 | SUNDAY | #N/A | 1977-12-14 | 10:00 | 2.8 | 37.04 |  |  | 2000-12-14 | 10:00 | 3 | 37.4 |  |  | 1997-12-14 | 10:00 | 3.9 | 39.02 | [5 empty] | 5 | 41 |  |  |  | -2 | 28.4 |  |  |  |  | -4.4 | 24.08 |  |  |  |  | -0.6 | 30.92 | [5 empty] | 2.8 | 37.04 |  |  |  | 5.6 | 42.08 |  |  |  |  | 5 | 41 |  |  |  |  | -8.3 | 17.06
2003-12-14 | 11:00 | -1.7 | 28.94 | SUNDAY | #N/A | 1977-12-14 | 11:00 | 2.8 | 37.04 |  |  | 2000-12-14 | 11:00 | 5 | 41 |  |  | 1997-12-14 | 11:00 | 5.6 | 42.08 | [5 empty] | 6 | 42.8 |  |  |  | -1 | 30.2 |  |  |  |  | -3.3 | 26.06 |  |  |  |  | -0.8 | 30.56 | [5 empty] | 2.8 | 37.04 |  |  |  | 5.6 | 42.08 |  |  |  |  | 5 | 41 |  |  |  |  | -8.9 | 15.98
2003-12-14 | 12:00 | -1.7 | 28.94 | SUNDAY | #N/A | 1977-12-14 | 12:00 | 2.8 | 37.04 |  |  | 2000-12-14 | 12:00 | 4 | 39.2 |  |  | 1997-12-14 | 12:00 | 6.1 | 42.98 | [5 empty] | 6 | 42.8 |  |  |  | -1 | 30.2 |  |  |  |  | -3.3 | 26.06 |  |  |  |  | -0.9 | 30.38 | [5 empty] | 2.8 | 37.04 |  |  |  | 5 | 41 |  |  |  |  | 5.6 | 42.08 |  |  |  |  | -7.8 | 17.96
2003-12-14 | 13:00 | -1.1 | 30.02 | SUNDAY | #N/A | 1977-12-14 | 13:00 | 3.3 | 37.94 |  |  | 2000-12-14 | 13:00 | 5 | 41 |  |  | 1997-12-14 | 13:00 | 6.7 | 44.06 | [5 empty] | 7 | 44.6 |  |  |  | 0 | 32 |  |  |  |  | -2.8 | 26.96 |  |  |  |  | -1.1 | 30.02 | [5 empty] | 2.8 | 37.04 |  |  |  | 5 | 41 |  |  |  |  | 6.1 | 42.98 |  |  |  |  | -6.7 | 19.94
2003-12-14 | 14:00 | 0 | 32 | SUNDAY | #N/A | 1977-12-14 | 14:00 | 3.9 | 39.02 |  |  | 2000-12-14 | 14:00 | 5 | 41 |  |  | 1997-12-14 | 14:00 | 5 | 41 | [5 empty] | 6 | 42.8 |  |  |  | 0 | 32 |  |  |  |  | -3.3 | 26.06 |  |  |  |  | -1.1 | 30.02 | [5 empty] | 2.8 | 37.04 |  |  |  | 5.6 | 42.08 |  |  |  |  | 6.1 | 42.98 |  |  |  |  | -6.1 | 21.02
2003-12-14 | 15:00 | 1.1 | 33.98 | SUNDAY | #N/A | 1977-12-14 | 15:00 | 5 | 41 |  |  | 2000-12-14 | 15:00 | 6 | 42.8 |  |  | 1997-12-14 | 15:00 | 5.6 | 42.08 | [5 empty] | 6 | 42.8 |  |  |  | -1 | 30.2 |  |  |  |  | -2.8 | 26.96 |  |  |  |  | -1.1 | 30.02 | [5 empty] | 2.8 | 37.04 |  |  |  | 5.6 | 42.08 |  |  |  |  | 5.6 | 42.08 |  |  |  |  | -5.6 | 21.92
2003-12-14 | 16:00 | 1.7 | 35.06 | SUNDAY | #N/A | 1977-12-14 | 16:00 | 10 | 50 |  |  | 2000-12-14 | 16:00 | 8 | 46.4 |  |  | 1997-12-14 | 16:00 | 4.4 | 39.92 | [5 empty] | 5 | 41 |  |  |  | -1 | 30.2 |  |  |  |  | -2.2 | 28.04 |  |  |  |  | -1.1 | 30.02 | [5 empty] | 2.8 | 37.04 |  |  |  | 5 | 41 |  |  |  |  | 5 | 41 |  |  |  |  | -5.6 | 21.92
2003-12-14 | 17:00 | 1.7 | 35.06 | SUNDAY | #N/A | 1977-12-14 | 17:00 | 10 | 50 |  |  | 2000-12-14 | 17:00 | 6.8 | 44.24 |  |  | 1997-12-14 | 17:00 | 2.8 | 37.04 | [5 empty] | 3 | 37.4 |  |  |  | -2 | 28.4 |  |  |  |  | -3.3 | 26.06 |  |  |  |  | -1.7 | 28.94 | [5 empty] | 2.8 | 37.04 |  |  |  | 4.4 | 39.92 |  |  |  |  | 4.4 | 39.92 |  |  |  |  | -5.6 | 21.92
2003-12-14 | 18:00 | 2.8 | 37.04 | SUNDAY | #N/A | 1977-12-14 | 18:00 | 10.6 | 51.08 |  |  | 2000-12-14 | 18:00 | 6 | 42.8 |  |  | 1997-12-14 | 18:00 | 2.2 | 35.96 | [5 empty] | 2 | 35.6 |  |  |  | -3 | 26.6 |  |  |  |  | -3.9 | 24.98 |  |  |  |  | -2.2 | 28.04 | [5 empty] | 2.8 | 37.04 |  |  |  | 4.4 | 39.92 |  |  |  |  | 4.4 | 39.92 |  |  |  |  | -6.7 | 19.94
2003-12-14 | 19:00 | 3.9 | 39.02 | SUNDAY | #N/A | 1977-12-14 | 19:00 | 11.1 | 51.98 |  |  | 2000-12-14 | 19:00 | 5 | 41 |  |  | 1997-12-14 | 19:00 | 0.6 | 33.08 | [5 empty] | 1 | 33.8 |  |  |  | -4 | 24.8 |  |  |  |  | -3.9 | 24.98 |  |  |  |  | -2.8 | 26.96 | [5 empty] | 2.8 | 37.04 |  |  |  | 3.9 | 39.02 |  |  |  |  | 3.3 | 37.94 |  |  |  |  | -6.7 | 19.94
2003-12-14 | 20:00 | 5.6 | 42.08 | SUNDAY | #N/A | 1977-12-14 | 20:00 | 11.1 | 51.98 |  |  | 2000-12-14 | 20:00 | 4 | 39.2 |  |  | 1997-12-14 | 20:00 | 0 | 32 | [5 empty] | 0 | 32 |  |  |  | -4 | 24.8 |  |  |  |  | -3.9 | 24.98 |  |  |  |  | -3.5 | 25.7 | [5 empty] | 2.6 | 36.68 |  |  |  | 2.8 | 37.04 |  |  |  |  | 3.3 | 37.94 |  |  |  |  | -5.6 | 21.92
2003-12-14 | 21:00 | 5 | 41 | SUNDAY | #N/A | 1977-12-14 | 21:00 | 11.7 | 53.06 |  |  | 2000-12-14 | 21:00 | 5 | 41 |  |  | 1997-12-14 | 21:00 | -0.6 | 30.92 | [5 empty] | 0 | 32 |  |  |  | -4 | 24.8 |  |  |  |  | -3.9 | 24.98 |  |  |  |  | -4.3 | 24.26 | [5 empty] | 2.4 | 36.32 |  |  |  | 2.2 | 35.96 |  |  |  |  | 3.9 | 39.02 |  |  |  |  | -1.7 | 28.94
2003-12-14 | 22:00 | 5 | 41 | SUNDAY | #N/A | 1977-12-14 | 22:00 | 13.3 | 55.94 |  |  | 2000-12-14 | 22:00 | 3 | 37.4 |  |  | 1997-12-14 | 22:00 | -1.1 | 30.02 | [5 empty] | -2 | 28.4 |  |  |  | -4 | 24.8 |  |  |  |  | -4.4 | 24.08 |  |  |  |  | -5 | 23 | [5 empty] | 2.2 | 35.96 |  |  |  | 2.2 | 35.96 |  |  |  |  | 3.9 | 39.02 |  |  |  |  | -3.9 | 24.98
2003-12-14 | 23:00 | 4.4 | 39.92 | SUNDAY | #N/A | 1977-12-14 | 23:00 | 11.7 | 53.06 |  |  | 2000-12-14 | 23:00 | 3 | 37.4 |  |  | 1997-12-14 | 23:00 | -1.7 | 28.94 | [5 empty] | -3 | 26.6 |  |  |  | -6 | 21.2 |  |  |  |  | -4.4 | 24.08 |  |  |  |  | -5 | 23 | [5 empty] | 2 | 35.6 |  |  |  | 2.2 | 35.96 |  |  |  |  | 3.3 | 37.94 |  |  |  |  | -3.9 | 24.98
2003-12-14 | 24:00 | 4.4 | 39.92 | SUNDAY | #N/A | 1977-12-14 | 24:00 | 11.7 | 53.06 |  |  | 2000-12-14 | 24:00 | 2 | 35.6 |  |  | 1997-12-14 | 24:00 | -1.7 | 28.94 | [5 empty] | -3 | 26.6 |  |  |  | -6 | 21.2 |  |  |  |  | -4.4 | 24.08 |  |  |  |  | -5 | 23 | [5 empty] | 1.9 | 35.42 |  |  |  | 2.2 | 35.96 |  |  |  |  | 3.3 | 37.94 |  |  |  |  | -3.9 | 24.98
2003-12-15 | 1:00 | 5 | 41 | WEEKDAY | #N/A | 1977-12-15 | 1:00 | 11.1 | 51.98 |  |  | 2000-12-15 | 1:00 | 2 | 35.6 |  |  | 1997-12-15 | 1:00 | -2.2 | 28.04 | [5 empty] | -2 | 28.4 |  |  |  | -6 | 21.2 |  |  |  |  | -5 | 23 |  |  |  |  | -5 | 23 | [5 empty] | 1.7 | 35.06 |  |  |  | 2.2 | 35.96 |  |  |  |  | 2.2 | 35.96 |  |  |  |  | -3.3 | 26.06
2003-12-15 | 2:00 | 2.8 | 37.04 | WEEKDAY | #N/A | 1977-12-15 | 2:00 | 12.8 | 55.04 |  |  | 2000-12-15 | 2:00 | 2 | 35.6 |  |  | 1997-12-15 | 2:00 | -2.2 | 28.04 | [5 empty] | -3 | 26.6 |  |  |  | -8 | 17.6 |  |  |  |  | -4.4 | 24.08 |  |  |  |  | -4.6 | 23.72 | [5 empty] | 1.5 | 34.7 |  |  |  | 1.7 | 35.06 |  |  |  |  | 2.2 | 35.96 |  |  |  |  | -2.2 | 28.04
2003-12-15 | 3:00 | 0.6 | 33.08 | WEEKDAY | #N/A | 1977-12-15 | 3:00 | 12.8 | 55.04 |  |  | 2000-12-15 | 3:00 | 1 | 33.8 |  |  | 1997-12-15 | 3:00 | -2.2 | 28.04 | [5 empty] | -3 | 26.6 |  |  |  | -7 | 19.4 |  |  |  |  | -5 | 23 |  |  |  |  | -4.3 | 24.26 | [5 empty] | 1.3 | 34.34 |  |  |  | 2.2 | 35.96 |  |  |  |  | 2.2 | 35.96 |  |  |  |  | -2.2 | 28.04
2003-12-15 | 4:00 | 0 | 32 | WEEKDAY | #N/A | 1977-12-15 | 4:00 | 11.1 | 51.98 |  |  | 2000-12-15 | 4:00 | 1 | 33.8 |  |  | 1997-12-15 | 4:00 | -2.8 | 26.96 | [5 empty] | -3 | 26.6 |  |  |  | -8 | 17.6 |  |  |  |  | -4.4 | 24.08 |  |  |  |  | -3.9 | 24.98 | [5 empty] | 1.1 | 33.98 |  |  |  | 2.8 | 37.04 |  |  |  |  | 2.2 | 35.96 |  |  |  |  | -1.7 | 28.94
2003-12-15 | 5:00 | 0 | 32 | WEEKDAY | #N/A | 1977-12-15 | 5:00 | 8.9 | 48.02 |  |  | 2000-12-15 | 5:00 | 1 | 33.8 |  |  | 1997-12-15 | 5:00 | -2.8 | 26.96 | [5 empty] | -3 | 26.6 |  |  |  | -6 | 21.2 |  |  |  |  | -4.4 | 24.08 |  |  |  |  | -4.1 | 24.62 | [5 empty] | 1.1 | 33.98 |  |  |  | 2.8 | 37.04 |  |  |  |  | 2.2 | 35.96 |  |  |  |  | -1.7 | 28.94
2003-12-15 | 6:00 | 0 | 32 | WEEKDAY | #N/A | 1977-12-15 | 6:00 | 8.9 | 48.02 |  |  | 2000-12-15 | 6:00 | -1 | 30.2 |  |  | 1997-12-15 | 6:00 | -3.3 | 26.06 | [5 empty] | -3 | 26.6 |  |  |  | -7 | 19.4 |  |  |  |  | -3.9 | 24.98 |  |  |  |  | -4.2 | 24.44 | [5 empty] | 1.1 | 33.98 |  |  |  | 2.2 | 35.96 |  |  |  |  | 2.8 | 37.04 |  |  |  |  | -1.1 | 30.02
2003-12-15 | 7:00 | 0 | 32 | WEEKDAY | #N/A | 1977-12-15 | 7:00 | 8.3 | 46.94 |  |  | 2000-12-15 | 7:00 | -2 | 28.4 |  |  | 1997-12-15 | 7:00 | -3.9 | 24.98 | [5 empty] | -4 | 24.8 |  |  |  | -7 | 19.4 |  |  |  |  | -3.9 | 24.98 |  |  |  |  | -4.4 | 24.08 | [5 empty] | 1.1 | 33.98 |  |  |  | 2.2 | 35.96 |  |  |  |  | 2.8 | 37.04 |  |  |  |  | -1.1 | 30.02
2003-12-15 | 8:00 | 0 | 32 | WEEKDAY | #N/A | 1977-12-15 | 8:00 | 7.8 | 46.04 |  |  | 2000-12-15 | 8:00 | -2 | 28.4 |  |  | 1997-12-15 | 8:00 | -2.2 | 28.04 | [5 empty] | -4 | 24.8 |  |  |  | -7 | 19.4 |  |  |  |  | -3.3 | 26.06 |  |  |  |  | -3.7 | 25.34 | [5 empty] | 0.9 | 33.62 |  |  |  | 2.2 | 35.96 |  |  |  |  | 2.8 | 37.04 |  |  |  |  | -0.6 | 30.92
2003-12-15 | 9:00 | 0 | 32 | WEEKDAY | #N/A | 1977-12-15 | 9:00 | 7.8 | 46.04 |  |  | 2000-12-15 | 9:00 | -1 | 30.2 |  |  | 1997-12-15 | 9:00 | -0.6 | 30.92 | [5 empty] | -1 | 30.2 |  |  |  | -6 | 21.2 |  |  |  |  | -2.2 | 28.04 |  |  |  |  | -2.9 | 26.78 | [5 empty] | 0.8 | 33.44 |  |  |  | 2.2 | 35.96 |  |  |  |  | 2.8 | 37.04 |  |  |  |  | 0 | 32
2003-12-15 | 10:00 | 1.1 | 33.98 | WEEKDAY | #N/A | 1977-12-15 | 10:00 | 7.8 | 46.04 |  |  | 2000-12-15 | 10:00 | -1 | 30.2 |  |  | 1997-12-15 | 10:00 | 0 | 32 | [5 empty] | 1 | 33.8 |  |  |  | -5 | 23 |  |  |  |  | -1.7 | 28.94 |  |  |  |  | -2.2 | 28.04 | [5 empty] | 0.6 | 33.08 |  |  |  | 2.2 | 35.96 |  |  |  |  | 2.8 | 37.04 |  |  |  |  | 0 | 32
2003-12-15 | 11:00 | 2.2 | 35.96 | WEEKDAY | #N/A | 1977-12-15 | 11:00 | 7.8 | 46.04 |  |  | 2000-12-15 | 11:00 | 1 | 33.8 |  |  | 1997-12-15 | 11:00 | 1.1 | 33.98 | [5 empty] | 2 | 35.6 |  |  |  | -4 | 24.8 |  |  |  |  | -1.1 | 30.02 |  |  |  |  | -1.1 | 30.02 | [5 empty] | 0.8 | 33.44 |  |  |  | 2.2 | 35.96 |  |  |  |  | 2.8 | 37.04 |  |  |  |  | 0 | 32
2003-12-15 | 12:00 | 2.8 | 37.04 | WEEKDAY | #N/A | 1977-12-15 | 12:00 | 7.8 | 46.04 |  |  | 2000-12-15 | 12:00 | 2 | 35.6 |  |  | 1997-12-15 | 12:00 | 2.2 | 35.96 | [5 empty] | 2 | 35.6 |  |  |  | -3 | 26.6 |  |  |  |  | 0.6 | 33.08 |  |  |  |  | 0 | 32 | [5 empty] | 0.9 | 33.62 |  |  |  | 2.2 | 35.96 |  |  |  |  | 2.8 | 37.04 |  |  |  |  | 1.1 | 33.98
2003-12-15 | 13:00 | 3.3 | 37.94 | WEEKDAY | #N/A | 1977-12-15 | 13:00 | 8.9 | 48.02 |  |  | 2000-12-15 | 13:00 | 2 | 35.6 |  |  | 1997-12-15 | 13:00 | 2.8 | 37.04 | [5 empty] | 3 | 37.4 |  |  |  | -2 | 28.4 |  |  |  |  | 1.7 | 35.06 |  |  |  |  | 1.1 | 33.98 | [5 empty] | 1.1 | 33.98 |  |  |  | 2.8 | 37.04 |  |  |  |  | 2.8 | 37.04 |  |  |  |  | 1.1 | 33.98
2003-12-15 | 14:00 | 3.3 | 37.94 | WEEKDAY | #N/A | 1977-12-15 | 14:00 | 7.8 | 46.04 |  |  | 2000-12-15 | 14:00 | 2 | 35.6 |  |  | 1997-12-15 | 14:00 | 3.9 | 39.02 | [5 empty] | 4 | 39.2 |  |  |  | -2 | 28.4 |  |  |  |  | 2.8 | 37.04 |  |  |  |  | 1.5 | 34.7 | [5 empty] | 1.3 | 34.34 |  |  |  | 2.8 | 37.04 |  |  |  |  | 2.8 | 37.04 |  |  |  |  | 1.1 | 33.98
2003-12-15 | 15:00 | 3.9 | 39.02 | WEEKDAY | #N/A | 1977-12-15 | 15:00 | 7.2 | 44.96 |  |  | 2000-12-15 | 15:00 | 2 | 35.6 |  |  | 1997-12-15 | 15:00 | 4.4 | 39.92 | [5 empty] | 4 | 39.2 |  |  |  | -1 | 30.2 |  |  |  |  | 4.4 | 39.92 |  |  |  |  | 1.8 | 35.24 | [5 empty] | 1.5 | 34.7 |  |  |  | 2.8 | 37.04 |  |  |  |  | 3.3 | 37.94 |  |  |  |  | 1.1 | 33.98
2003-12-15 | 16:00 | 3.3 | 37.94 | WEEKDAY | #N/A | 1977-12-15 | 16:00 | 6.7 | 44.06 |  |  | 2000-12-15 | 16:00 | 1 | 33.8 |  |  | 1997-12-15 | 16:00 | 4.4 | 39.92 | [5 empty] | 4 | 39.2 |  |  |  | -2 | 28.4 |  |  |  |  | 4.4 | 39.92 |  |  |  |  | 2.2 | 35.96 | [5 empty] | 1.7 | 35.06 |  |  |  | 2.8 | 37.04 |  |  |  |  | 2.8 | 37.04 |  |  |  |  | 1.1 | 33.98
2003-12-15 | 17:00 | 3.3 | 37.94 | WEEKDAY | #N/A | 1977-12-15 | 17:00 | 5.6 | 42.08 |  |  | 2000-12-15 | 17:00 | 1 | 33.8 |  |  | 1997-12-15 | 17:00 | 3.9 | 39.02 | [5 empty] | 3 | 37.4 |  |  |  | -3 | 26.6 |  |  |  |  | 2.8 | 37.04 |  |  |  |  | 1.1 | 33.98 | [5 empty] | 1.7 | 35.06 |  |  |  | 2.8 | 37.04 |  |  |  |  | 2.8 | 37.04 |  |  |  |  | 1.1 | 33.98
2003-12-15 | 18:00 | 2.8 | 37.04 | WEEKDAY | #N/A | 1977-12-15 | 18:00 | 6.7 | 44.06 |  |  | 2000-12-15 | 18:00 | 0 | 32 |  |  | 1997-12-15 | 18:00 | 3.3 | 37.94 | [5 empty] | 3 | 37.4 |  |  |  | -3 | 26.6 |  |  |  |  | 2.2 | 35.96 |  |  |  |  | 0 | 32 | [5 empty] | 1.7 | 35.06 |  |  |  | 2.8 | 37.04 |  |  |  |  | 2.2 | 35.96 |  |  |  |  | 1.1 | 33.98
2003-12-15 | 19:00 | 2.8 | 37.04 | WEEKDAY | #N/A | 1977-12-15 | 19:00 | 7.2 | 44.96 |  |  | 2000-12-15 | 19:00 | 0 | 32 |  |  | 1997-12-15 | 19:00 | 3.3 | 37.94 | [5 empty] | 4 | 39.2 |  |  |  | -6 | 21.2 |  |  |  |  | 2.8 | 37.04 |  |  |  |  | -1.1 | 30.02 | [5 empty] | 1.7 | 35.06 |  |  |  | 2.2 | 35.96 |  |  |  |  | 2.2 | 35.96 |  |  |  |  | 1.7 | 35.06
2003-12-15 | 20:00 | 2.2 | 35.96 | WEEKDAY | #N/A | 1977-12-15 | 20:00 | 6.1 | 42.98 |  |  | 2000-12-15 | 20:00 | 0 | 32 |  |  | 1997-12-15 | 20:00 | 3.3 | 37.94 | [5 empty] | 3 | 37.4 |  |  |  | -6 | 21.2 |  |  |  |  | 2.2 | 35.96 |  |  |  |  | -1.8 | 28.76 | [5 empty] | 1.7 | 35.06 |  |  |  | 2.2 | 35.96 |  |  |  |  | 2.2 | 35.96 |  |  |  |  | 1.7 | 35.06
2003-12-15 | 21:00 | 2.2 | 35.96 | WEEKDAY | #N/A | 1977-12-15 | 21:00 | 6.1 | 42.98 |  |  | 2000-12-15 | 21:00 | -1 | 30.2 |  |  | 1997-12-15 | 21:00 | 3.3 | 37.94 | [5 empty] | 3 | 37.4 |  |  |  | -7 | 19.4 |  |  |  |  | 2.2 | 35.96 |  |  |  |  | -2.6 | 27.32 | [5 empty] | 1.7 | 35.06 |  |  |  | 2.2 | 35.96 |  |  |  |  | 2.2 | 35.96 |  |  |  |  | 1.7 | 35.06
2003-12-15 | 22:00 | 2.2 | 35.96 | WEEKDAY | #N/A | 1977-12-15 | 22:00 | 5 | 41 |  |  | 2000-12-15 | 22:00 | 0 | 32 |  |  | 1997-12-15 | 22:00 | 3.3 | 37.94 | [5 empty] | 4 | 39.2 |  |  |  | -7 | 19.4 |  |  |  |  | 2.2 | 35.96 |  |  |  |  | -3.3 | 26.06 | [5 empty] | 1.7 | 35.06 |  |  |  | 2.2 | 35.96 |  |  |  |  | 2.2 | 35.96 |  |  |  |  | 2.2 | 35.96
2003-12-15 | 23:00 | 1.7 | 35.06 | WEEKDAY | #N/A | 1977-12-15 | 23:00 | 5 | 41 |  |  | 2000-12-15 | 23:00 | 0 | 32 |  |  | 1997-12-15 | 23:00 | 3.3 | 37.94 | [5 empty] | 4 | 39.2 |  |  |  | -8 | 17.6 |  |  |  |  | 2.2 | 35.96 |  |  |  |  | -2 | 28.4 | [5 empty] | 1.7 | 35.06 |  |  |  | 1.7 | 35.06 |  |  |  |  | 2.2 | 35.96 |  |  |  |  | 2.8 | 37.04
2003-12-15 | 24:00 | 1.7 | 35.06 | WEEKDAY | #N/A | 1977-12-15 | 24:00 | 5 | 41 |  |  | 2000-12-15 | 24:00 | 0 | 32 |  |  | 1997-12-15 | 24:00 | 2.8 | 37.04 | [5 empty] | 3 | 37.4 |  |  |  | -9 | 15.8 |  |  |  |  | 1.7 | 35.06 |  |  |  |  | -0.7 | 30.74 | [5 empty] | 1.7 | 35.06 |  |  |  | 1.1 | 33.98 |  |  |  |  | 2.2 | 35.96 |  |  |  |  | 3.3 | 37.94
2003-12-16 | 1:00 | 1.7 | 35.06 | WEEKDAY | #N/A | 1977-12-16 | 1:00 | 6.1 | 42.98 |  |  | 2000-12-16 | 1:00 | 0 | 32 |  |  | 1997-12-16 | 1:00 | 2.2 | 35.96 | [5 empty] | 2 | 35.6 |  |  |  | -9 | 15.8 |  |  |  |  | 1.1 | 33.98 |  |  |  |  | 0.6 | 33.08 | [5 empty] | 1.7 | 35.06 |  |  |  | 1.7 | 35.06 |  |  |  |  | 2.2 | 35.96 |  |  |  |  | 3.3 | 37.94
2003-12-16 | 2:00 | 1.1 | 33.98 | WEEKDAY | #N/A | 1977-12-16 | 2:00 | 5 | 41 |  |  | 2000-12-16 | 2:00 | 0 | 32 |  |  | 1997-12-16 | 2:00 | 1.1 | 33.98 | [5 empty] | 2 | 35.6 |  |  |  | -8 | 17.6 |  |  |  |  | 0.6 | 33.08 |  |  |  |  | -0.7 | 30.74 | [5 empty] | 1.3 | 34.34 |  |  |  | 1.7 | 35.06 |  |  |  |  | 2.2 | 35.96 |  |  |  |  | 2.8 | 37.04
2003-12-16 | 3:00 | 1.1 | 33.98 | WEEKDAY | #N/A | 1977-12-16 | 3:00 | 5.6 | 42.08 |  |  | 2000-12-16 | 3:00 | -0.1 | 31.82 |  |  | 1997-12-16 | 3:00 | 0 | 32 | [5 empty] | 1 | 33.8 |  |  |  | -9 | 15.8 |  |  |  |  | 1.1 | 33.98 |  |  |  |  | -2 | 28.4 | [5 empty] | 1 | 33.8 |  |  |  | 1.1 | 33.98 |  |  |  |  | 2.2 | 35.96 |  |  |  |  | 2.8 | 37.04
2003-12-16 | 4:00 | 1.1 | 33.98 | WEEKDAY | #N/A | 1977-12-16 | 4:00 | 4.4 | 39.92 |  |  | 2000-12-16 | 4:00 | 0 | 32 |  |  | 1997-12-16 | 4:00 | 0 | 32 | [5 empty] | 0 | 32 |  |  |  | -9 | 15.8 |  |  |  |  | 1.1 | 33.98 |  |  |  |  | -3.3 | 26.06 | [5 empty] | 0.6 | 33.08 |  |  |  | 1.1 | 33.98 |  |  |  |  | 2.2 | 35.96 |  |  |  |  | 2.8 | 37.04
2003-12-16 | 5:00 | 1.1 | 33.98 | WEEKDAY | #N/A | 1977-12-16 | 5:00 | 3.3 | 37.94 |  |  | 2000-12-16 | 5:00 | 0.5 | 32.9 |  |  | 1997-12-16 | 5:00 | 0.6 | 33.08 | [5 empty] | 1 | 33.8 |  |  |  | -4 | 24.8 |  |  |  |  | 0 | 32 |  |  |  |  | -4.4 | 24.08 | [5 empty] | 0.6 | 33.08 |  |  |  | 0 | 32 |  |  |  |  | 1.1 | 33.98 |  |  |  |  | 2.8 | 37.04
2003-12-16 | 6:00 | 1.7 | 35.06 | WEEKDAY | #N/A | 1977-12-16 | 6:00 | 3.9 | 39.02 |  |  | 2000-12-16 | 6:00 | 1 | 33.8 |  |  | 1997-12-16 | 6:00 | 0 | 32 | [5 empty] | 0.9 | 33.62 |  |  |  | -4 | 24.8 |  |  |  |  | -1.1 | 30.02 |  |  |  |  | -5.6 | 21.92 | [5 empty] | 0.6 | 33.08 |  |  |  | -0.6 | 30.92 |  |  |  |  | 1.1 | 33.98 |  |  |  |  | 1.7 | 35.06
2003-12-16 | 7:00 | 1.1 | 33.98 | WEEKDAY | #N/A | 1977-12-16 | 7:00 | 3.3 | 37.94 |  |  | 2000-12-16 | 7:00 | 1 | 33.8 |  |  | 1997-12-16 | 7:00 | -0.6 | 30.92 | [5 empty] | 1 | 33.8 |  |  |  | -4 | 24.8 |  |  |  |  | -0.6 | 30.92 |  |  |  |  | -6.7 | 19.94 | [5 empty] | 0.6 | 33.08 |  |  |  | -1.1 | 30.02 |  |  |  |  | 1.7 | 35.06 |  |  |  |  | 1.7 | 35.06
2003-12-16 | 8:00 | 1.1 | 33.98 | WEEKDAY | #N/A | 1977-12-16 | 8:00 | 2.8 | 37.04 |  |  | 2000-12-16 | 8:00 | 2 | 35.6 |  |  | 1997-12-16 | 8:00 | 1.7 | 35.06 | [5 empty] | 0 | 32 |  |  |  | -3 | 26.6 |  |  |  |  | -1.7 | 28.94 |  |  |  |  | -3.2 | 26.24 | [5 empty] | 1.1 | 33.98 |  |  |  | 0.6 | 33.08 |  |  |  |  | 1.7 | 35.06 |  |  |  |  | 1.1 | 33.98
2003-12-16 | 9:00 | 2.2 | 35.96 | WEEKDAY | #N/A | 1977-12-16 | 9:00 | 2.8 | 37.04 |  |  | 2000-12-16 | 9:00 | 2 | 35.6 |  |  | 1997-12-16 | 9:00 | 4.4 | 39.92 | [5 empty] | 4 | 39.2 |  |  |  | -3 | 26.6 |  |  |  |  | 0 | 32 |  |  |  |  | 0.4 | 32.72 | [5 empty] | 1.7 | 35.06 |  |  |  | 0.6 | 33.08 |  |  |  |  | 1.7 | 35.06 |  |  |  |  | 1.7 | 35.06
2003-12-16 | 10:00 | 3.3 | 37.94 | WEEKDAY | #N/A | 1977-12-16 | 10:00 | 3.9 | 39.02 |  |  | 2000-12-16 | 10:00 | 3 | 37.4 |  |  | 1997-12-16 | 10:00 | 5.6 | 42.08 | [5 empty] | 8 | 46.4 |  |  |  | -2 | 28.4 |  |  |  |  | 1.1 | 33.98 |  |  |  |  | 3.9 | 39.02 | [5 empty] | 2.2 | 35.96 |  |  |  | 1.1 | 33.98 |  |  |  |  | 2.2 | 35.96 |  |  |  |  | 2.8 | 37.04
2003-12-16 | 11:00 | 5 | 41 | WEEKDAY | #N/A | 1977-12-16 | 11:00 | 5 | 41 |  |  | 2000-12-16 | 11:00 | 3 | 37.4 |  |  | 1997-12-16 | 11:00 | 6.1 | 42.98 | [5 empty] | 9 | 48.2 |  |  |  | -1 | 30.2 |  |  |  |  | 2.2 | 35.96 |  |  |  |  | 4.8 | 40.64 | [5 empty] | 3.1 | 37.58 |  |  |  | 2.8 | 37.04 |  |  |  |  | 4.4 | 39.92 |  |  |  |  | 3.9 | 39.02
2003-12-16 | 12:00 | 6.1 | 42.98 | WEEKDAY | #N/A | 1977-12-16 | 12:00 | 5 | 41 |  |  | 2000-12-16 | 12:00 | 3 | 37.4 |  |  | 1997-12-16 | 12:00 | 7.8 | 46.04 | [5 empty] | 10 | 50 |  |  |  | 1 | 33.8 |  |  |  |  | 3.3 | 37.94 |  |  |  |  | 5.8 | 42.44 | [5 empty] | 4.1 | 39.38 |  |  |  | 4.4 | 39.92 |  |  |  |  | 4.4 | 39.92 |  |  |  |  | 4.4 | 39.92
2003-12-16 | 13:00 | 7.8 | 46.04 | WEEKDAY | #N/A | 1977-12-16 | 13:00 | 6.1 | 42.98 |  |  | 2000-12-16 | 13:00 | 4 | 39.2 |  |  | 1997-12-16 | 13:00 | 8.9 | 48.02 | [5 empty] | 12 | 53.6 |  |  |  | 2 | 35.6 |  |  |  |  | 4.4 | 39.92 |  |  |  |  | 6.7 | 44.06 | [5 empty] | 5 | 41 |  |  |  | 5.6 | 42.08 |  |  |  |  | 5.6 | 42.08 |  |  |  |  | 3.9 | 39.02
2003-12-16 | 14:00 | 8.3 | 46.94 | WEEKDAY | #N/A | 1977-12-16 | 14:00 | 6.1 | 42.98 |  |  | 2000-12-16 | 14:00 | 4 | 39.2 |  |  | 1997-12-16 | 14:00 | 10 | 50 | [5 empty] | 13 | 55.4 |  |  |  | 4 | 39.2 |  |  |  |  | 5 | 41 |  |  |  |  | 6.5 | 43.7 | [5 empty] | 5 | 41 |  |  |  | 5.6 | 42.08 |  |  |  |  | 5.6 | 42.08 |  |  |  |  | 4.4 | 39.92
2003-12-16 | 15:00 | 7.8 | 46.04 | WEEKDAY | #N/A | 1977-12-16 | 15:00 | 8.9 | 48.02 |  |  | 2000-12-16 | 15:00 | 5 | 41 |  |  | 1997-12-16 | 15:00 | 10.6 | 51.08 | [5 empty] | 13 | 55.4 |  |  |  | 4 | 39.2 |  |  |  |  | 5.6 | 42.08 |  |  |  |  | 6.3 | 43.34 | [5 empty] | 5 | 41 |  |  |  | 5 | 41 |  |  |  |  | 5.6 | 42.08 |  |  |  |  | 3.9 | 39.02
2003-12-16 | 16:00 | 5.6 | 42.08 | WEEKDAY | #N/A | 1977-12-16 | 16:00 | 8.9 | 48.02 |  |  | 2000-12-16 | 16:00 | 5 | 41 |  |  | 1997-12-16 | 16:00 | 8.9 | 48.02 | [5 empty] | 12 | 53.6 |  |  |  | 4 | 39.2 |  |  |  |  | 4.4 | 39.92 |  |  |  |  | 6.1 | 42.98 | [5 empty] | 5 | 41 |  |  |  | 4.4 | 39.92 |  |  |  |  | 5.6 | 42.08 |  |  |  |  | 2.8 | 37.04
2003-12-16 | 17:00 | 5.6 | 42.08 | WEEKDAY | #N/A | 1977-12-16 | 17:00 | 7.8 | 46.04 |  |  | 2000-12-16 | 17:00 | 5.3 | 41.54 |  |  | 1997-12-16 | 17:00 | 7.8 | 46.04 | [5 empty] | 9 | 48.2 |  |  |  | 2 | 35.6 |  |  |  |  | 3.9 | 39.02 |  |  |  |  | 3.7 | 38.66 | [5 empty] | 3.9 | 39.02 |  |  |  | 3.3 | 37.94 |  |  |  |  | 3.9 | 39.02 |  |  |  |  | 1.1 | 33.98
2003-12-16 | 18:00 | 6.1 | 42.98 | WEEKDAY | #N/A | 1977-12-16 | 18:00 | 7.2 | 44.96 |  |  | 2000-12-16 | 18:00 | 6 | 42.8 |  |  | 1997-12-16 | 18:00 | 5.6 | 42.08 | [5 empty] | 7 | 44.6 |  |  |  | 1 | 33.8 |  |  |  |  | 3.3 | 37.94 |  |  |  |  | 1.3 | 34.34 | [5 empty] | 2.8 | 37.04 |  |  |  | 3.3 | 37.94 |  |  |  |  | 3.9 | 39.02 |  |  |  |  | -1.7 | 28.94
2003-12-16 | 19:00 | 6.1 | 42.98 | WEEKDAY | #N/A | 1977-12-16 | 19:00 | 6.7 | 44.06 |  |  | 2000-12-16 | 19:00 | 7 | 44.6 |  |  | 1997-12-16 | 19:00 | 6.7 | 44.06 | [5 empty] | 5 | 41 |  |  |  | 2 | 35.6 |  |  |  |  | 3.9 | 39.02 |  |  |  |  | -1.1 | 30.02 | [5 empty] | 1.7 | 35.06 |  |  |  | 2.8 | 37.04 |  |  |  |  | 2.8 | 37.04 |  |  |  |  | -2.2 | 28.04
2003-12-16 | 20:00 | 6.7 | 44.06 | WEEKDAY | #N/A | 1977-12-16 | 20:00 | 6.1 | 42.98 |  |  | 2000-12-16 | 20:00 | 8 | 46.4 |  |  | 1997-12-16 | 20:00 | 5 | 41 | [5 empty] | 4 | 39.2 |  |  |  | 2 | 35.6 |  |  |  |  | 3.9 | 39.02 |  |  |  |  | -1.8 | 28.76 | [5 empty] | 1.1 | 33.98 |  |  |  | 2.8 | 37.04 |  |  |  |  | 2.8 | 37.04 |  |  |  |  | -2.8 | 26.96
2003-12-16 | 21:00 | 6.7 | 44.06 | WEEKDAY | #N/A | 1977-12-16 | 21:00 | 6.1 | 42.98 |  |  | 2000-12-16 | 21:00 | 9 | 48.2 |  |  | 1997-12-16 | 21:00 | 5.6 | 42.08 | [5 empty] | 6 | 42.8 |  |  |  | -3 | 26.6 |  |  |  |  | 3.9 | 39.02 |  |  |  |  | -2.6 | 27.32 | [5 empty] | 0.6 | 33.08 |  |  |  | 2.8 | 37.04 |  |  |  |  | 2.8 | 37.04 |  |  |  |  | -3.3 | 26.06
2003-12-16 | 22:00 | 6.7 | 44.06 | WEEKDAY | #N/A | 1977-12-16 | 22:00 | 5 | 41 |  |  | 2000-12-16 | 22:00 | 9 | 48.2 |  |  | 1997-12-16 | 22:00 | 5.6 | 42.08 | [5 empty] | 3 | 37.4 |  |  |  | -4 | 24.8 |  |  |  |  | 3.9 | 39.02 |  |  |  |  | -3.3 | 26.06 | [5 empty] | 0 | 32 |  |  |  | 2.2 | 35.96 |  |  |  |  | 2.8 | 37.04 |  |  |  |  | -1.1 | 30.02
2003-12-16 | 23:00 | 7.2 | 44.96 | WEEKDAY | #N/A | 1977-12-16 | 23:00 | 5 | 41 |  |  | 2000-12-16 | 23:00 | 10 | 50 |  |  | 1997-12-16 | 23:00 | 5 | 41 | [5 empty] | 1 | 33.8 |  |  |  | -4 | 24.8 |  |  |  |  | 4.4 | 39.92 |  |  |  |  | -0.9 | 30.38 | [5 empty] | -0.2 | 31.64 |  |  |  | 1.7 | 35.06 |  |  |  |  | 2.2 | 35.96 |  |  |  |  | 0 | 32
2003-12-16 | 24:00 | 7.2 | 44.96 | WEEKDAY | #N/A | 1977-12-16 | 24:00 | 4.4 | 39.92 |  |  | 2000-12-16 | 24:00 | 10 | 50 |  |  | 1997-12-16 | 24:00 | 3.9 | 39.02 | [5 empty] | 2 | 35.6 |  |  |  | -3 | 26.6 |  |  |  |  | 3.3 | 37.94 |  |  |  |  | 1.5 | 34.7 | [5 empty] | -0.4 | 31.28 |  |  |  | 1.1 | 33.98 |  |  |  |  | 2.2 | 35.96 |  |  |  |  | 0.6 | 33.08
2003-12-17 | 1:00 | 6.7 | 44.06 | WEEKDAY | #N/A | 1977-12-17 | 1:00 | 3.3 | 37.94 |  |  | 2000-12-17 | 1:00 | 10 | 50 |  |  | 1997-12-17 | 1:00 | 3.3 | 37.94 | [5 empty] | 4 | 39.2 |  |  |  | -3 | 26.6 |  |  |  |  | 1.1 | 33.98 |  |  |  |  | 3.9 | 39.02 | [5 empty] | -0.6 | 30.92 |  |  |  | 0.6 | 33.08 |  |  |  |  | 2.2 | 35.96 |  |  |  |  | -0.6 | 30.92
2003-12-17 | 2:00 | 6.7 | 44.06 | WEEKDAY | #N/A | 1977-12-17 | 2:00 | 2.8 | 37.04 |  |  | 2000-12-17 | 2:00 | 10 | 50 |  |  | 1997-12-17 | 2:00 | 2.8 | 37.04 | [5 empty] | 1 | 33.8 |  |  |  | -3 | 26.6 |  |  |  |  | 1.7 | 35.06 |  |  |  |  | 3 | 37.4 | [5 empty] | -0.6 | 30.92 |  |  |  | 0.6 | 33.08 |  |  |  |  | 2.2 | 35.96 |  |  |  |  | -0.6 | 30.92
2003-12-17 | 3:00 | 6.7 | 44.06 | WEEKDAY | #N/A | 1977-12-17 | 3:00 | 2.2 | 35.96 |  |  | 2000-12-17 | 3:00 | 10.4 | 50.72 |  |  | 1997-12-17 | 3:00 | 2.2 | 35.96 | [5 empty] | -1 | 30.2 |  |  |  | -3 | 26.6 |  |  |  |  | 1.7 | 35.06 |  |  |  |  | 2 | 35.6 | [5 empty] | -0.6 | 30.92 |  |  |  | 0.6 | 33.08 |  |  |  |  | 1.7 | 35.06 |  |  |  |  | -1.1 | 30.02
2003-12-17 | 4:00 | 7.2 | 44.96 | WEEKDAY | #N/A | 1977-12-17 | 4:00 | 2.2 | 35.96 |  |  | 2000-12-17 | 4:00 | 11 | 51.8 |  |  | 1997-12-17 | 4:00 | 1.7 | 35.06 | [5 empty] | -1 | 30.2 |  |  |  | 1 | 33.8 |  |  |  |  | 1.7 | 35.06 |  |  |  |  | 1.1 | 33.98 | [5 empty] | -0.6 | 30.92 |  |  |  | 0.6 | 33.08 |  |  |  |  | 1.1 | 33.98 |  |  |  |  | -0.6 | 30.92
2003-12-17 | 5:00 | 7.2 | 44.96 | WEEKDAY | #N/A | 1977-12-17 | 5:00 | 2.2 | 35.96 |  |  | 2000-12-17 | 5:00 | 14 | 57.2 |  |  | 1997-12-17 | 5:00 | 2.2 | 35.96 | [5 empty] | -2 | 28.4 |  |  |  | 2 | 35.6 |  |  |  |  | 1.1 | 33.98 |  |  |  |  | 1.1 | 33.98 | [5 empty] | -1.1 | 30.02 |  |  |  | 0.6 | 33.08 |  |  |  |  | 0.6 | 33.08 |  |  |  |  | 0 | 32
2003-12-17 | 6:00 | 9.4 | 48.92 | WEEKDAY | #N/A | 1977-12-17 | 6:00 | 2.2 | 35.96 |  |  | 2000-12-17 | 6:00 | 15 | 59 |  |  | 1997-12-17 | 6:00 | 1.1 | 33.98 | [5 empty] | -2 | 28.4 |  |  |  | 2 | 35.6 |  |  |  |  | 1.1 | 33.98 |  |  |  |  | 1.1 | 33.98 | [5 empty] | -1.7 | 28.94 |  |  |  | 0.6 | 33.08 |  |  |  |  | 0.6 | 33.08 |  |  |  |  | -0.6 | 30.92
2003-12-17 | 7:00 | 8.9 | 48.02 | WEEKDAY | #N/A | 1977-12-17 | 7:00 | 3.3 | 37.94 |  |  | 2000-12-17 | 7:00 | 16 | 60.8 |  |  | 1997-12-17 | 7:00 | 2.2 | 35.96 | [5 empty] | 1 | 33.8 |  |  |  | 3 | 37.4 |  |  |  |  | 0.6 | 33.08 |  |  |  |  | 1.1 | 33.98 | [5 empty] | -2.2 | 28.04 |  |  |  | 0 | 32 |  |  |  |  | 1.1 | 33.98 |  |  |  |  | 1.1 | 33.98
2003-12-17 | 8:00 | 10 | 50 | WEEKDAY | #N/A | 1977-12-17 | 8:00 | 2.8 | 37.04 |  |  | 2000-12-17 | 8:00 | 16 | 60.8 |  |  | 1997-12-17 | 8:00 | 3.3 | 37.94 | [5 empty] | 2 | 35.6 |  |  |  | 2 | 35.6 |  |  |  |  | 0.6 | 33.08 |  |  |  |  | 1.7 | 35.06 | [5 empty] | -1.7 | 28.94 |  |  |  | 0 | 32 |  |  |  |  | 0.6 | 33.08 |  |  |  |  | 1.7 | 35.06
2003-12-17 | 9:00 | 10.6 | 51.08 | WEEKDAY | #N/A | 1977-12-17 | 9:00 | 2.8 | 37.04 |  |  | 2000-12-17 | 9:00 | 16 | 60.8 |  |  | 1997-12-17 | 9:00 | 5.6 | 42.08 | [5 empty] | 6 | 42.8 |  |  |  | 3 | 37.4 |  |  |  |  | 0.6 | 33.08 |  |  |  |  | 2.2 | 35.96 | [5 empty] | -1.1 | 30.02 |  |  |  | 0.6 | 33.08 |  |  |  |  | 1.1 | 33.98 |  |  |  |  | 1.1 | 33.98
2003-12-17 | 10:00 | 12.2 | 53.96 | WEEKDAY | #N/A | 1977-12-17 | 10:00 | 3.9 | 39.02 |  |  | 2000-12-17 | 10:00 | 15 | 59 |  |  | 1997-12-17 | 10:00 | 8.3 | 46.94 | [5 empty] | 9 | 48.2 |  |  |  | 5 | 41 |  |  |  |  | 0 | 32 |  |  |  |  | 2.8 | 37.04 | [5 empty] | -0.6 | 30.92 |  |  |  | 0.6 | 33.08 |  |  |  |  | 1.7 | 35.06 |  |  |  |  | 1.1 | 33.98
2003-12-17 | 11:00 | 12.8 | 55.04 | WEEKDAY | #N/A | 1977-12-17 | 11:00 | 5.6 | 42.08 |  |  | 2000-12-17 | 11:00 | 16 | 60.8 |  |  | 1997-12-17 | 11:00 | 10.6 | 51.08 | [5 empty] | 12 | 53.6 |  |  |  | 4 | 39.2 |  |  |  |  | 0 | 32 |  |  |  |  | 2.6 | 36.68 | [5 empty] | 0 | 32 |  |  |  | 1.1 | 33.98 |  |  |  |  | 2.2 | 35.96 |  |  |  |  | 0 | 32
2003-12-17 | 12:00 | 12.2 | 53.96 | WEEKDAY | #N/A | 1977-12-17 | 12:00 | 6.1 | 42.98 |  |  | 2000-12-17 | 12:00 | 15 | 59 |  |  | 1997-12-17 | 12:00 | 12.2 | 53.96 | [5 empty] | 14 | 57.2 |  |  |  | 5 | 41 |  |  |  |  | -0.6 | 30.92 |  |  |  |  | 2.4 | 36.32 | [5 empty] | 0.5 | 32.9 |  |  |  | 1.7 | 35.06 |  |  |  |  | 2.2 | 35.96 |  |  |  |  | 0 | 32
2003-12-17 | 13:00 | 11.7 | 53.06 | WEEKDAY | #N/A | 1977-12-17 | 13:00 | 7.2 | 44.96 |  |  | 2000-12-17 | 13:00 | 15 | 59 |  |  | 1997-12-17 | 13:00 | 12.2 | 53.96 | [5 empty] | 13 | 55.4 |  |  |  | 4 | 39.2 |  |  |  |  | 0 | 32 |  |  |  |  | 2.2 | 35.96 | [5 empty] | 1.1 | 33.98 |  |  |  | 2.2 | 35.96 |  |  |  |  | 2.2 | 35.96 |  |  |  |  | 0 | 32
2003-12-17 | 14:00 | 12.2 | 53.96 | WEEKDAY | #N/A | 1977-12-17 | 14:00 | 6.7 | 44.06 |  |  | 2000-12-17 | 14:00 | 13 | 55.4 |  |  | 1997-12-17 | 14:00 | 12.2 | 53.96 | [5 empty] | 13 | 55.4 |  |  |  | 3 | 37.4 |  |  |  |  | -0.6 | 30.92 |  |  |  |  | 1.7 | 35.06 | [5 empty] | 1.1 | 33.98 |  |  |  | 2.2 | 35.96 |  |  |  |  | 2.2 | 35.96 |  |  |  |  | -1.1 | 30.02
2003-12-17 | 15:00 | 10.6 | 51.08 | WEEKDAY | #N/A | 1977-12-17 | 15:00 | 6.7 | 44.06 |  |  | 2000-12-17 | 15:00 | 13 | 55.4 |  |  | 1997-12-17 | 15:00 | 12.2 | 53.96 | [5 empty] | 13 | 55.4 |  |  |  | 3 | 37.4 |  |  |  |  | -1.7 | 28.94 |  |  |  |  | 1.1 | 33.98 | [5 empty] | 1.1 | 33.98 |  |  |  | 1.7 | 35.06 |  |  |  |  | 2.2 | 35.96 |  |  |  |  | -1.7 | 28.94
2003-12-17 | 16:00 | 7.8 | 46.04 | WEEKDAY | #N/A | 1977-12-17 | 16:00 | 6.7 | 44.06 |  |  | 2000-12-17 | 16:00 | 11 | 51.8 |  |  | 1997-12-17 | 16:00 | 10 | 50 | [5 empty] | 11 | 51.8 |  |  |  | 3 | 37.4 |  |  |  |  | -2.2 | 28.04 |  |  |  |  | 0.6 | 33.08 | [5 empty] | 1.1 | 33.98 |  |  |  | 1.1 | 33.98 |  |  |  |  | 1.7 | 35.06 |  |  |  |  | -2.2 | 28.04
2003-12-17 | 17:00 | 6.1 | 42.98 | WEEKDAY | #N/A | 1977-12-17 | 17:00 | 5.6 | 42.08 |  |  | 2000-12-17 | 17:00 | 15 | 59 |  |  | 1997-12-17 | 17:00 | 8.9 | 48.02 | [5 empty] | 9 | 48.2 |  |  |  | 1 | 33.8 |  |  |  |  | -2.8 | 26.96 |  |  |  |  | 0 | 32 | [5 empty] | 0.4 | 32.72 |  |  |  | 0.6 | 33.08 |  |  |  |  | 1.1 | 33.98 |  |  |  |  | -2.8 | 26.96
2003-12-17 | 18:00 | 5.6 | 42.08 | WEEKDAY | #N/A | 1977-12-17 | 18:00 | 5 | 41 |  |  | 2000-12-17 | 18:00 | 9 | 48.2 |  |  | 1997-12-17 | 18:00 | 8.3 | 46.94 | [5 empty] | 7 | 44.6 |  |  |  | -1 | 30.2 |  |  |  |  | -2.8 | 26.96 |  |  |  |  | -0.5 | 31.1 | [5 empty] | -0.4 | 31.28 |  |  |  | 0 | 32 |  |  |  |  | 1.1 | 33.98 |  |  |  |  | -3.9 | 24.98
2003-12-17 | 19:00 | 5.6 | 42.08 | WEEKDAY | #N/A | 1977-12-17 | 19:00 | 3.9 | 39.02 |  |  | 2000-12-17 | 19:00 | 7.9 | 46.22 |  |  | 1997-12-17 | 19:00 | 7.8 | 46.04 | [5 empty] | 6 | 42.8 |  |  |  | -2 | 28.4 |  |  |  |  | -3.3 | 26.06 |  |  |  |  | -1.1 | 30.02 | [5 empty] | -1.1 | 30.02 |  |  |  | 0 | 32 |  |  |  |  | 1.1 | 33.98 |  |  |  |  | -4.4 | 24.08
2003-12-17 | 20:00 | 3.3 | 37.94 | WEEKDAY | #N/A | 1977-12-17 | 20:00 | 3.3 | 37.94 |  |  | 2000-12-17 | 20:00 | 7 | 44.6 |  |  | 1997-12-17 | 20:00 | 6.7 | 44.06 | [5 empty] | 6 | 42.8 |  |  |  | -4 | 24.8 |  |  |  |  | -2.8 | 26.96 |  |  |  |  | -1.5 | 29.3 | [5 empty] | -1.5 | 29.3 |  |  |  | 0.6 | 33.08 |  |  |  |  | 0.6 | 33.08 |  |  |  |  | -5.6 | 21.92
2003-12-17 | 21:00 | 2.8 | 37.04 | WEEKDAY | #N/A | 1977-12-17 | 21:00 | 3.3 | 37.94 |  |  | 2000-12-17 | 21:00 | 4 | 39.2 |  |  | 1997-12-17 | 21:00 | 5.6 | 42.08 | [5 empty] | 5 | 41 |  |  |  | -5 | 23 |  |  |  |  | -3.9 | 24.98 |  |  |  |  | -1.8 | 28.76 | [5 empty] | -1.8 | 28.76 |  |  |  | 0.6 | 33.08 |  |  |  |  | 0.6 | 33.08 |  |  |  |  | -6.7 | 19.94
2003-12-17 | 22:00 | 3.3 | 37.94 | WEEKDAY | #N/A | 1977-12-17 | 22:00 | 3.9 | 39.02 |  |  | 2000-12-17 | 22:00 | 2 | 35.6 |  |  | 1997-12-17 | 22:00 | 5 | 41 | [5 empty] | 5 | 41 |  |  |  | -6 | 21.2 |  |  |  |  | -3.9 | 24.98 |  |  |  |  | -2.2 | 28.04 | [5 empty] | -2.2 | 28.04 |  |  |  | 0 | 32 |  |  |  |  | 0 | 32 |  |  |  |  | -7.8 | 17.96
2003-12-17 | 23:00 | 3.3 | 37.94 | WEEKDAY | #N/A | 1977-12-17 | 23:00 | 3.9 | 39.02 |  |  | 2000-12-17 | 23:00 | 1 | 33.8 |  |  | 1997-12-17 | 23:00 | 4.4 | 39.92 | [5 empty] | 4 | 39.2 |  |  |  | -7 | 19.4 |  |  |  |  | -3.9 | 24.98 |  |  |  |  | -2.6 | 27.32 | [5 empty] | -2.8 | 26.96 |  |  |  | 0 | 32 |  |  |  |  | -0.6 | 30.92 |  |  |  |  | -8.3 | 17.06
2003-12-17 | 24:00 | 2.2 | 35.96 | WEEKDAY | #N/A | 1977-12-17 | 24:00 | 3.9 | 39.02 |  |  | 2000-12-17 | 24:00 | 1 | 33.8 |  |  | 1997-12-17 | 24:00 | 2.8 | 37.04 | [5 empty] | 3 | 37.4 |  |  |  | -7 | 19.4 |  |  |  |  | -4.4 | 24.08 |  |  |  |  | -2.9 | 26.78 | [5 empty] | -3.3 | 26.06 |  |  |  | 0 | 32 |  |  |  |  | -0.6 | 30.92 |  |  |  |  | -9.4 | 15.08
2003-12-18 | 1:00 | 1.7 | 35.06 | WEEKDAY | #N/A | 1977-12-18 | 1:00 | 1.7 | 35.06 |  |  | 2000-12-18 | 1:00 | -1 | 30.2 |  |  | 1997-12-18 | 1:00 | 2.2 | 35.96 | [5 empty] | 3 | 37.4 |  |  |  | -8 | 17.6 |  |  |  |  | -5 | 23 |  |  |  |  | -3.3 | 26.06 | [5 empty] | -3.9 | 24.98 |  |  |  | 0.6 | 33.08 |  |  |  |  | -1.1 | 30.02 |  |  |  |  | -10.6 | 12.92
2003-12-18 | 2:00 | 1.1 | 33.98 | WEEKDAY | #N/A | 1977-12-18 | 2:00 | 1.7 | 35.06 |  |  | 2000-12-18 | 2:00 | -2 | 28.4 |  |  | 1997-12-18 | 2:00 | 1.7 | 35.06 | [5 empty] | 2 | 35.6 |  |  |  | -8 | 17.6 |  |  |  |  | -6.1 | 21.02 |  |  |  |  | -4.4 | 24.08 | [5 empty] | -4.3 | 24.26 |  |  |  | 1.1 | 33.98 |  |  |  |  | -1.1 | 30.02 |  |  |  |  | -11.1 | 12.02
2003-12-18 | 3:00 | 1.1 | 33.98 | WEEKDAY | #N/A | 1977-12-18 | 3:00 | 1.1 | 33.98 |  |  | 2000-12-18 | 3:00 | -2 | 28.4 |  |  | 1997-12-18 | 3:00 | 1.7 | 35.06 | [5 empty] | 2 | 35.6 |  |  |  | -9 | 15.8 |  |  |  |  | -6.7 | 19.94 |  |  |  |  | -5.6 | 21.92 | [5 empty] | -4.6 | 23.72 |  |  |  | 1.1 | 33.98 |  |  |  |  | -1.1 | 30.02 |  |  |  |  | -11.7 | 10.94
2003-12-18 | 4:00 | 1.1 | 33.98 | WEEKDAY | #N/A | 1977-12-18 | 4:00 | 1.1 | 33.98 |  |  | 2000-12-18 | 4:00 | -3 | 26.6 |  |  | 1997-12-18 | 4:00 | 1.1 | 33.98 | [5 empty] | 2 | 35.6 |  |  |  | -9 | 15.8 |  |  |  |  | -7.2 | 19.04 |  |  |  |  | -6.7 | 19.94 | [5 empty] | -5 | 23 |  |  |  | 1.1 | 33.98 |  |  |  |  | -0.6 | 30.92 |  |  |  |  | -12.2 | 10.04
2003-12-18 | 5:00 | 1.1 | 33.98 | WEEKDAY | #N/A | 1977-12-18 | 5:00 | 0.6 | 33.08 |  |  | 2000-12-18 | 5:00 | -3 | 26.6 |  |  | 1997-12-18 | 5:00 | 0.6 | 33.08 | [5 empty] | 2 | 35.6 |  |  |  | -9 | 15.8 |  |  |  |  | -7.2 | 19.04 |  |  |  |  | -6.9 | 19.58 | [5 empty] | -4.4 | 24.08 |  |  |  | 1.7 | 35.06 |  |  |  |  | -0.6 | 30.92 |  |  |  |  | -12.8 | 8.96
2003-12-18 | 6:00 | 0.6 | 33.08 | WEEKDAY | #N/A | 1977-12-18 | 6:00 | 1.1 | 33.98 |  |  | 2000-12-18 | 6:00 | -3 | 26.6 |  |  | 1997-12-18 | 6:00 | 0.6 | 33.08 | [5 empty] | 1 | 33.8 |  |  |  | -10 | 14 |  |  |  |  | -7.8 | 17.96 |  |  |  |  | -7 | 19.4 | [5 empty] | -3.9 | 24.98 |  |  |  | 1.7 | 35.06 |  |  |  |  | -0.6 | 30.92 |  |  |  |  | -13.9 | 6.98
2003-12-18 | 7:00 | 0.6 | 33.08 | WEEKDAY | #N/A | 1977-12-18 | 7:00 | 1.1 | 33.98 |  |  | 2000-12-18 | 7:00 | -3 | 26.6 |  |  | 1997-12-18 | 7:00 | 0.6 | 33.08 | [5 empty] | 1 | 33.8 |  |  |  | -10 | 14 |  |  |  |  | -7.8 | 17.96 |  |  |  |  | -7.2 | 19.04 | [5 empty] | -3.3 | 26.06 |  |  |  | 2.2 | 35.96 |  |  |  |  | 0 | 32 |  |  |  |  | -13.9 | 6.98
2003-12-18 | 8:00 | 0.6 | 33.08 | WEEKDAY | #N/A | 1977-12-18 | 8:00 | 2.2 | 35.96 |  |  | 2000-12-18 | 8:00 | -2.9 | 26.78 |  |  | 1997-12-18 | 8:00 | 1.1 | 33.98 | [5 empty] | 1 | 33.8 |  |  |  | -10 | 14 |  |  |  |  | -7.8 | 17.96 |  |  |  |  | -6.3 | 20.66 | [5 empty] | -2.8 | 26.96 |  |  |  | 2.2 | 35.96 |  |  |  |  | 0 | 32 |  |  |  |  | -13.9 | 6.98
2003-12-18 | 9:00 | 1.1 | 33.98 | WEEKDAY | #N/A | 1977-12-18 | 9:00 | 1.7 | 35.06 |  |  | 2000-12-18 | 9:00 | -2 | 28.4 |  |  | 1997-12-18 | 9:00 | 3.3 | 37.94 | [5 empty] | 5 | 41 |  |  |  | -7 | 19.4 |  |  |  |  | -6.7 | 19.94 |  |  |  |  | -5.3 | 22.46 | [5 empty] | -2.2 | 28.04 |  |  |  | 2.2 | 35.96 |  |  |  |  | 0 | 32 |  |  |  |  | -13.9 | 6.98
2003-12-18 | 10:00 | 1.7 | 35.06 | WEEKDAY | #N/A | 1977-12-18 | 10:00 | 1.7 | 35.06 |  |  | 2000-12-18 | 10:00 | -1 | 30.2 |  |  | 1997-12-18 | 10:00 | 4.4 | 39.92 | [5 empty] | 6 | 42.8 |  |  |  | -3 | 26.6 |  |  |  |  | -6.1 | 21.02 |  |  |  |  | -4.4 | 24.08 | [5 empty] | -1.7 | 28.94 |  |  |  | 2.2 | 35.96 |  |  |  |  | 0 | 32 |  |  |  |  | -12.8 | 8.96
2003-12-18 | 11:00 | 2.2 | 35.96 | WEEKDAY | #N/A | 1977-12-18 | 11:00 | 1.7 | 35.06 |  |  | 2000-12-18 | 11:00 | 0 | 32 |  |  | 1997-12-18 | 11:00 | 5.6 | 42.08 | [5 empty] | 7 | 44.6 |  |  |  | -2 | 28.4 |  |  |  |  | -5.6 | 21.92 |  |  |  |  | -3.7 | 25.34 | [5 empty] | -1.7 | 28.94 |  |  |  | 2.2 | 35.96 |  |  |  |  | 0.6 | 33.08 |  |  |  |  | -12.8 | 8.96
2003-12-18 | 12:00 | 2.2 | 35.96 | WEEKDAY | #N/A | 1977-12-18 | 12:00 | 1.7 | 35.06 |  |  | 2000-12-18 | 12:00 | 0 | 32 |  |  | 1997-12-18 | 12:00 | 6.1 | 42.98 | [5 empty] | 7 | 44.6 |  |  |  | 0 | 32 |  |  |  |  | -5 | 23 |  |  |  |  | -2.9 | 26.78 | [5 empty] | -1.7 | 28.94 |  |  |  | 2.2 | 35.96 |  |  |  |  | 1.7 | 35.06 |  |  |  |  | -12.8 | 8.96
2003-12-18 | 13:00 | 2.2 | 35.96 | WEEKDAY | #N/A | 1977-12-18 | 13:00 | 2.2 | 35.96 |  |  | 2000-12-18 | 13:00 | 1 | 33.8 |  |  | 1997-12-18 | 13:00 | 7.2 | 44.96 | [5 empty] | 8 | 46.4 |  |  |  | 1 | 33.8 |  |  |  |  | -4.4 | 24.08 |  |  |  |  | -2.2 | 28.04 | [5 empty] | -1.7 | 28.94 |  |  |  | 3.9 | 39.02 |  |  |  |  | 1.7 | 35.06 |  |  |  |  | -12.8 | 8.96
2003-12-18 | 14:00 | 2.2 | 35.96 | WEEKDAY | #N/A | 1977-12-18 | 14:00 | 2.2 | 35.96 |  |  | 2000-12-18 | 14:00 | 1 | 33.8 |  |  | 1997-12-18 | 14:00 | 7.8 | 46.04 | [5 empty] | 8 | 46.4 |  |  |  | 2 | 35.6 |  |  |  |  | -3.9 | 24.98 |  |  |  |  | -3.1 | 26.42 | [5 empty] | -1.5 | 29.3 |  |  |  | 2.8 | 37.04 |  |  |  |  | 2.2 | 35.96 |  |  |  |  | -12.2 | 10.04
2003-12-18 | 15:00 | 2.2 | 35.96 | WEEKDAY | #N/A | 1977-12-18 | 15:00 | 1.1 | 33.98 |  |  | 2000-12-18 | 15:00 | 1 | 33.8 |  |  | 1997-12-18 | 15:00 | 6.1 | 42.98 | [5 empty] | 8 | 46.4 |  |  |  | 3 | 37.4 |  |  |  |  | -3.9 | 24.98 |  |  |  |  | -4.1 | 24.62 | [5 empty] | -1.3 | 29.66 |  |  |  | 3.3 | 37.94 |  |  |  |  | 2.2 | 35.96 |  |  |  |  | -12.2 | 10.04
2003-12-18 | 16:00 | 2.2 | 35.96 | WEEKDAY | #N/A | 1977-12-18 | 16:00 | 0.6 | 33.08 |  |  | 2000-12-18 | 16:00 | 1 | 33.8 |  |  | 1997-12-18 | 16:00 | 5.6 | 42.08 | [5 empty] | 7 | 44.6 |  |  |  | 2 | 35.6 |  |  |  |  | -3.3 | 26.06 |  |  |  |  | -5 | 23 | [5 empty] | -1.1 | 30.02 |  |  |  | 3.3 | 37.94 |  |  |  |  | 2.2 | 35.96 |  |  |  |  | -12.2 | 10.04
2003-12-18 | 17:00 | 1.7 | 35.06 | WEEKDAY | #N/A | 1977-12-18 | 17:00 | 1.1 | 33.98 |  |  | 2000-12-18 | 17:00 | 0 | 32 |  |  | 1997-12-18 | 17:00 | 3.3 | 37.94 | [5 empty] | 5 | 41 |  |  |  | -1 | 30.2 |  |  |  |  | -5 | 23 |  |  |  |  | -6.1 | 21.02 | [5 empty] | -1.1 | 30.02 |  |  |  | 3.9 | 39.02 |  |  |  |  | 2.2 | 35.96 |  |  |  |  | -12.8 | 8.96
2003-12-18 | 18:00 | 2.2 | 35.96 | WEEKDAY | #N/A | 1977-12-18 | 18:00 | 1.1 | 33.98 |  |  | 2000-12-18 | 18:00 | -1 | 30.2 |  |  | 1997-12-18 | 18:00 | 3.3 | 37.94 | [5 empty] | 2 | 35.6 |  |  |  | -2 | 28.4 |  |  |  |  | -6.1 | 21.02 |  |  |  |  | -7.2 | 19.04 | [5 empty] | -1.1 | 30.02 |  |  |  | 3.3 | 37.94 |  |  |  |  | 2.2 | 35.96 |  |  |  |  | -12.8 | 8.96
2003-12-18 | 19:00 | 1.7 | 35.06 | WEEKDAY | #N/A | 1977-12-18 | 19:00 | 1.7 | 35.06 |  |  | 2000-12-18 | 19:00 | -2 | 28.4 |  |  | 1997-12-18 | 19:00 | 2.8 | 37.04 | [5 empty] | 0 | 32 |  |  |  | -3 | 26.6 |  |  |  |  | -6.7 | 19.94 |  |  |  |  | -8.3 | 17.06 | [5 empty] | -1.1 | 30.02 |  |  |  | 3.3 | 37.94 |  |  |  |  | 2.2 | 35.96 |  |  |  |  | -12.8 | 8.96
2003-12-18 | 20:00 | 1.7 | 35.06 | WEEKDAY | #N/A | 1977-12-18 | 20:00 | 2.2 | 35.96 |  |  | 2000-12-18 | 20:00 | -2 | 28.4 |  |  | 1997-12-18 | 20:00 | 3.3 | 37.94 | [5 empty] | 0 | 32 |  |  |  | -3 | 26.6 |  |  |  |  | -9.4 | 15.08 |  |  |  |  | -8.5 | 16.7 | [5 empty] | -1.1 | 30.02 |  |  |  | 2.8 | 37.04 |  |  |  |  | 2.2 | 35.96 |  |  |  |  | -13.3 | 8.06
2003-12-18 | 21:00 | 1.7 | 35.06 | WEEKDAY | #N/A | 1977-12-18 | 21:00 | 2.8 | 37.04 |  |  | 2000-12-18 | 21:00 | -2 | 28.4 |  |  | 1997-12-18 | 21:00 | 2.8 | 37.04 | [5 empty] | 0 | 32 |  |  |  | -3 | 26.6 |  |  |  |  | -10 | 14 |  |  |  |  | -8.7 | 16.34 | [5 empty] | -1.1 | 30.02 |  |  |  | 2.8 | 37.04 |  |  |  |  | 1.7 | 35.06 |  |  |  |  | -13.3 | 8.06
2003-12-18 | 22:00 | 1.7 | 35.06 | WEEKDAY | #N/A | 1977-12-18 | 22:00 | 2.2 | 35.96 |  |  | 2000-12-18 | 22:00 | -3 | 26.6 |  |  | 1997-12-18 | 22:00 | 2.2 | 35.96 | [5 empty] | -1 | 30.2 |  |  |  | -4 | 24.8 |  |  |  |  | -10.6 | 12.92 |  |  |  |  | -8.9 | 15.98 | [5 empty] | -1.1 | 30.02 |  |  |  | 2.8 | 37.04 |  |  |  |  | 1.7 | 35.06 |  |  |  |  | -13.3 | 8.06
2003-12-18 | 23:00 | 1.7 | 35.06 | WEEKDAY | #N/A | 1977-12-18 | 23:00 | 1.7 | 35.06 |  |  | 2000-12-18 | 23:00 | -3 | 26.6 |  |  | 1997-12-18 | 23:00 | 2.2 | 35.96 | [5 empty] | 0 | 32 |  |  |  | -6 | 21.2 |  |  |  |  | -11.1 | 12.02 |  |  |  |  | -9.1 | 15.62 | [5 empty] | -0.9 | 30.38 |  |  |  | 2.2 | 35.96 |  |  |  |  | 1.7 | 35.06 |  |  |  |  | -14.4 | 6.08
2003-12-18 | 24:00 | 1.7 | 35.06 | WEEKDAY | #N/A | 1977-12-18 | 24:00 | 2.2 | 35.96 |  |  | 2000-12-18 | 24:00 | -4 | 24.8 |  |  | 1997-12-18 | 24:00 | 2.8 | 37.04 | [5 empty] | 0 | 32 |  |  |  | -5 | 23 |  |  |  |  | -11.1 | 12.02 |  |  |  |  | -9.2 | 15.44 | [5 empty] | -0.8 | 30.56 |  |  |  | 1.7 | 35.06 |  |  |  |  | 1.1 | 33.98 |  |  |  |  | -14.4 | 6.08
2003-12-19 | 1:00 | 1.1 | 33.98 | WEEKDAY | #N/A | 1977-12-19 | 1:00 | 2.2 | 35.96 |  |  | 2000-12-19 | 1:00 | -4 | 24.8 |  |  | 1997-12-19 | 1:00 | 2.8 | 37.04 | [5 empty] | 0 | 32 |  |  |  | -6 | 21.2 |  |  |  |  | -11.1 | 12.02 |  |  |  |  | -9.4 | 15.08 | [5 empty] | -0.6 | 30.92 |  |  |  | 1.7 | 35.06 |  |  |  |  | 1.1 | 33.98 |  |  |  |  | -15 | 5
2003-12-19 | 2:00 | 1.1 | 33.98 | WEEKDAY | #N/A | 1977-12-19 | 2:00 | 2.8 | 37.04 |  |  | 2000-12-19 | 2:00 | -4 | 24.8 |  |  | 1997-12-19 | 2:00 | 2.8 | 37.04 | [5 empty] | -2 | 28.4 |  |  |  | -6 | 21.2 |  |  |  |  | -11.7 | 10.94 |  |  |  |  | -9.4 | 15.08 | [5 empty] | -0.6 | 30.92 |  |  |  | 1.7 | 35.06 |  |  |  |  | 0.6 | 33.08 |  |  |  |  | -15 | 5
2003-12-19 | 3:00 | 0.6 | 33.08 | WEEKDAY | #N/A | 1977-12-19 | 3:00 | 3.3 | 37.94 |  |  | 2000-12-19 | 3:00 | -5 | 23 |  |  | 1997-12-19 | 3:00 | 3.3 | 37.94 | [5 empty] | -2 | 28.4 |  |  |  | -4 | 24.8 |  |  |  |  | -12.2 | 10.04 |  |  |  |  | -9.4 | 15.08 | [5 empty] | -0.6 | 30.92 |  |  |  | 1.7 | 35.06 |  |  |  |  | 0.6 | 33.08 |  |  |  |  | -15.6 | 3.92
2003-12-19 | 4:00 | 0.6 | 33.08 | WEEKDAY | #N/A | 1977-12-19 | 4:00 | 3.3 | 37.94 |  |  | 2000-12-19 | 4:00 | -4.5 | 23.9 |  |  | 1997-12-19 | 4:00 | 2.8 | 37.04 | [5 empty] | 3 | 37.4 |  |  |  | -3 | 26.6 |  |  |  |  | -12.8 | 8.96 |  |  |  |  | -9.4 | 15.08 | [5 empty] | -0.6 | 30.92 |  |  |  | 1.7 | 35.06 |  |  |  |  | 0.6 | 33.08 |  |  |  |  | -15.6 | 3.92
2003-12-19 | 5:00 | 0 | 32 | WEEKDAY | #N/A | 1977-12-19 | 5:00 | 3.3 | 37.94 |  |  | 2000-12-19 | 5:00 | -4 | 24.8 |  |  | 1997-12-19 | 5:00 | 3.3 | 37.94 | [5 empty] | 3 | 37.4 |  |  |  | -3 | 26.6 |  |  |  |  | -13.3 | 8.06 |  |  |  |  | -9.4 | 15.08 | [5 empty] | -0.6 | 30.92 |  |  |  | 1.7 | 35.06 |  |  |  |  | 0.6 | 33.08 |  |  |  |  | -15.6 | 3.92
2003-12-19 | 6:00 | 0 | 32 | WEEKDAY | #N/A | 1977-12-19 | 6:00 | 3.3 | 37.94 |  |  | 2000-12-19 | 6:00 | -4 | 24.8 |  |  | 1997-12-19 | 6:00 | 3.3 | 37.94 | [5 empty] | 3 | 37.4 |  |  |  | -2 | 28.4 |  |  |  |  | -12.8 | 8.96 |  |  |  |  | -9.4 | 15.08 | [5 empty] | -0.6 | 30.92 |  |  |  | 1.7 | 35.06 |  |  |  |  | 0.6 | 33.08 |  |  |  |  | -15.6 | 3.92
2003-12-19 | 7:00 | 0 | 32 | WEEKDAY | #N/A | 1977-12-19 | 7:00 | 3.9 | 39.02 |  |  | 2000-12-19 | 7:00 | -4 | 24.8 |  |  | 1997-12-19 | 7:00 | 3.3 | 37.94 | [5 empty] | 4 | 39.2 |  |  |  | -2 | 28.4 |  |  |  |  | -12.8 | 8.96 |  |  |  |  | -9.4 | 15.08 | [5 empty] | -0.6 | 30.92 |  |  |  | 1.1 | 33.98 |  |  |  |  | 0.6 | 33.08 |  |  |  |  | -15 | 5
2003-12-19 | 8:00 | -0.6 | 30.92 | WEEKDAY | #N/A | 1977-12-19 | 8:00 | 3.9 | 39.02 |  |  | 2000-12-19 | 8:00 | -3 | 26.6 |  |  | 1997-12-19 | 8:00 | 3.3 | 37.94 | [5 empty] | 5 | 41 |  |  |  | -1 | 30.2 |  |  |  |  | -12.2 | 10.04 |  |  |  |  | -8.7 | 16.34 | [5 empty] | -0.2 | 31.64 |  |  |  | 0.6 | 33.08 |  |  |  |  | 1.1 | 33.98 |  |  |  |  | -15 | 5
2003-12-19 | 9:00 | 0 | 32 | WEEKDAY | #N/A | 1977-12-19 | 9:00 | 3.9 | 39.02 |  |  | 2000-12-19 | 9:00 | -2 | 28.4 |  |  | 1997-12-19 | 9:00 | 5.6 | 42.08 | [5 empty] | 7 | 44.6 |  |  |  | 0 | 32 |  |  |  |  | -11.7 | 10.94 |  |  |  |  | -7.9 | 17.78 | [5 empty] | 0.2 | 32.36 |  |  |  | 0.6 | 33.08 |  |  |  |  | 1.1 | 33.98 |  |  |  |  | -14.4 | 6.08
2003-12-19 | 10:00 | 0 | 32 | WEEKDAY | #N/A | 1977-12-19 | 10:00 | 4.4 | 39.92 |  |  | 2000-12-19 | 10:00 | -1 | 30.2 |  |  | 1997-12-19 | 10:00 | 6.1 | 42.98 | [5 empty] | 8 | 46.4 |  |  |  | 1 | 33.8 |  |  |  |  | -10 | 14 |  |  |  |  | -7.2 | 19.04 | [5 empty] | 0.6 | 33.08 |  |  |  | 0.6 | 33.08 |  |  |  |  | 1.1 | 33.98 |  |  |  |  | -13.3 | 8.06
2003-12-19 | 11:00 | 0.6 | 33.08 | WEEKDAY | #N/A | 1977-12-19 | 11:00 | 3.9 | 39.02 |  |  | 2000-12-19 | 11:00 | 1 | 33.8 |  |  | 1997-12-19 | 11:00 | 7.8 | 46.04 | [5 empty] | 11 | 51.8 |  |  |  | 3 | 37.4 |  |  |  |  | -8.9 | 15.98 |  |  |  |  | -6.3 | 20.66 | [5 empty] | 1 | 33.8 |  |  |  | 0.6 | 33.08 |  |  |  |  | 1.1 | 33.98 |  |  |  |  | -12.2 | 10.04
2003-12-19 | 12:00 | 1.1 | 33.98 | WEEKDAY | #N/A | 1977-12-19 | 12:00 | 4.4 | 39.92 |  |  | 2000-12-19 | 12:00 | 1 | 33.8 |  |  | 1997-12-19 | 12:00 | 8.9 | 48.02 | [5 empty] | 12 | 53.6 |  |  |  | 3 | 37.4 |  |  |  |  | -7.8 | 17.96 |  |  |  |  | -5.3 | 22.46 | [5 empty] | 1.3 | 34.34 |  |  |  | 0.6 | 33.08 |  |  |  |  | 1.1 | 33.98 |  |  |  |  | -11.1 | 12.02
2003-12-19 | 13:00 | 1.1 | 33.98 | WEEKDAY | #N/A | 1977-12-19 | 13:00 | 4.4 | 39.92 |  |  | 2000-12-19 | 13:00 | 2 | 35.6 |  |  | 1997-12-19 | 13:00 | 10 | 50 | [5 empty] | 12 | 53.6 |  |  |  | 3 | 37.4 |  |  |  |  | -7.8 | 17.96 |  |  |  |  | -4.4 | 24.08 | [5 empty] | 1.7 | 35.06 |  |  |  | 1.7 | 35.06 |  |  |  |  | 1.7 | 35.06 |  |  |  |  | -10 | 14
2003-12-19 | 14:00 | 1.1 | 33.98 | WEEKDAY | #N/A | 1977-12-19 | 14:00 | 4.4 | 39.92 |  |  | 2000-12-19 | 14:00 | 2 | 35.6 |  |  | 1997-12-19 | 14:00 | 10.6 | 51.08 | [5 empty] | 11 | 51.8 |  |  |  | 4 | 39.2 |  |  |  |  | -7.8 | 17.96 |  |  |  |  | -4.6 | 23.72 | [5 empty] | 1.7 | 35.06 |  |  |  | 1.7 | 35.06 |  |  |  |  | 1.7 | 35.06 |  |  |  |  | -9.4 | 15.08
2003-12-19 | 15:00 | 1.7 | 35.06 | WEEKDAY | #N/A | 1977-12-19 | 15:00 | 4.4 | 39.92 |  |  | 2000-12-19 | 15:00 | 2 | 35.6 |  |  | 1997-12-19 | 15:00 | 10 | 50 | [5 empty] | 11 | 51.8 |  |  |  | 4 | 39.2 |  |  |  |  | -7.8 | 17.96 |  |  |  |  | -4.8 | 23.36 | [5 empty] | 1.7 | 35.06 |  |  |  | 1.7 | 35.06 |  |  |  |  | 1.7 | 35.06 |  |  |  |  | -8.9 | 15.98
2003-12-19 | 16:00 | 2.2 | 35.96 | WEEKDAY | #N/A | 1977-12-19 | 16:00 | 3.9 | 39.02 |  |  | 2000-12-19 | 16:00 | 3 | 37.4 |  |  | 1997-12-19 | 16:00 | 9.4 | 48.92 | [5 empty] | 11 | 51.8 |  |  |  | 3 | 37.4 |  |  |  |  | -7.8 | 17.96 |  |  |  |  | -5 | 23 | [5 empty] | 1.7 | 35.06 |  |  |  | 1.7 | 35.06 |  |  |  |  | 1.7 | 35.06 |  |  |  |  | -9.4 | 15.08
2003-12-19 | 17:00 | 2.2 | 35.96 | WEEKDAY | #N/A | 1977-12-19 | 17:00 | 5 | 41 |  |  | 2000-12-19 | 17:00 | 2 | 35.6 |  |  | 1997-12-19 | 17:00 | 9.4 | 48.92 | [5 empty] | 9 | 48.2 |  |  |  | 3 | 37.4 |  |  |  |  | -8.3 | 17.06 |  |  |  |  | -5.4 | 22.28 | [5 empty] | 1.3 | 34.34 |  |  |  | 1.7 | 35.06 |  |  |  |  | 1.7 | 35.06 |  |  |  |  | -9.4 | 15.08
2003-12-19 | 18:00 | 2.2 | 35.96 | WEEKDAY | #N/A | 1977-12-19 | 18:00 | 5 | 41 |  |  | 2000-12-19 | 18:00 | 2 | 35.6 |  |  | 1997-12-19 | 18:00 | 8.9 | 48.02 | [5 empty] | 9 | 48.2 |  |  |  | 2 | 35.6 |  |  |  |  | -9.4 | 15.08 |  |  |  |  | -5.7 | 21.74 | [5 empty] | 1 | 33.8 |  |  |  | 1.1 | 33.98 |  |  |  |  | 1.7 | 35.06 |  |  |  |  | -10 | 14
2003-12-19 | 19:00 | 2.2 | 35.96 | WEEKDAY | #N/A | 1977-12-19 | 19:00 | 5.6 | 42.08 |  |  | 2000-12-19 | 19:00 | 2 | 35.6 |  |  | 1997-12-19 | 19:00 | 9.4 | 48.92 | [5 empty] | 8 | 46.4 |  |  |  | 2 | 35.6 |  |  |  |  | -8.9 | 15.98 |  |  |  |  | -6.1 | 21.02 | [5 empty] | 0.6 | 33.08 |  |  |  | 1.1 | 33.98 |  |  |  |  | 1.7 | 35.06 |  |  |  |  | -9.4 | 15.08
2003-12-19 | 20:00 | 2.2 | 35.96 | WEEKDAY | #N/A | 1977-12-19 | 20:00 | 4.4 | 39.92 |  |  | 2000-12-19 | 20:00 | 2 | 35.6 |  |  | 1997-12-19 | 20:00 | 7.2 | 44.96 | [5 empty] | 8 | 46.4 |  |  |  | -3 | 26.6 |  |  |  |  | -9.4 | 15.08 |  |  |  |  | -6.1 | 21.02 | [5 empty] | 0.4 | 32.72 |  |  |  | 1.7 | 35.06 |  |  |  |  | 1.7 | 35.06 |  |  |  |  | -9.4 | 15.08
2003-12-19 | 21:00 | 1.7 | 35.06 | WEEKDAY | #N/A | 1977-12-19 | 21:00 | 5 | 41 |  |  | 2000-12-19 | 21:00 | 2 | 35.6 |  |  | 1997-12-19 | 21:00 | 8.3 | 46.94 | [5 empty] | 6 | 42.8 |  |  |  | -4 | 24.8 |  |  |  |  | -10 | 14 |  |  |  |  | -6.1 | 21.02 | [5 empty] | 0.2 | 32.36 |  |  |  | 1.7 | 35.06 |  |  |  |  | 1.7 | 35.06 |  |  |  |  | -10 | 14
2003-12-19 | 22:00 | 1.7 | 35.06 | WEEKDAY | #N/A | 1977-12-19 | 22:00 | 5 | 41 |  |  | 2000-12-19 | 22:00 | 2 | 35.6 |  |  | 1997-12-19 | 22:00 | 5.6 | 42.08 | [5 empty] | 6 | 42.8 |  |  |  | -6 | 21.2 |  |  |  |  | -10 | 14 |  |  |  |  | -6.1 | 21.02 | [5 empty] | 0 | 32 |  |  |  | 1.7 | 35.06 |  |  |  |  | 1.7 | 35.06 |  |  |  |  | -11.7 | 10.94
2003-12-19 | 23:00 | 1.7 | 35.06 | WEEKDAY | #N/A | 1977-12-19 | 23:00 | 4.4 | 39.92 |  |  | 2000-12-19 | 23:00 | 2 | 35.6 |  |  | 1997-12-19 | 23:00 | 4.4 | 39.92 | [5 empty] | 4 | 39.2 |  |  |  | -7 | 19.4 |  |  |  |  | -10.6 | 12.92 |  |  |  |  | -5.9 | 21.38 | [5 empty] | 0 | 32 |  |  |  | 1.7 | 35.06 |  |  |  |  | 1.7 | 35.06 |  |  |  |  | -12.2 | 10.04
2003-12-19 | 24:00 | 1.7 | 35.06 | WEEKDAY | #N/A | 1977-12-19 | 24:00 | 5 | 41 |  |  | 2000-12-19 | 24:00 | 1 | 33.8 |  |  | 1997-12-19 | 24:00 | 5.6 | 42.08 | [5 empty] | 3 | 37.4 |  |  |  | -7.8 | 17.96 |  |  |  |  | -10 | 14 |  |  |  |  | -5.8 | 21.56 | [5 empty] | 0 | 32 |  |  |  | 0.6 | 33.08 |  |  |  |  | 1.7 | 35.06 |  |  |  |  | -12.8 | 8.96
2003-12-20 | 1:00 | 1.7 | 35.06 | SATURDAY | #N/A | 1977-12-20 | 1:00 | 4.4 | 39.92 |  |  | 2000-12-20 | 1:00 | 1 | 33.8 |  |  | 1997-12-20 | 1:00 | 5 | 41 | [5 empty] | 4 | 39.2 |  |  |  | -8 | 17.6 |  |  |  |  | -9.4 | 15.08 |  |  |  |  | -5.6 | 21.92 | [5 empty] | 0 | 32 |  |  |  | 0.6 | 33.08 |  |  |  |  | 1.7 | 35.06 |  |  |  |  | -13.3 | 8.06
2003-12-20 | 2:00 | 1.1 | 33.98 | SATURDAY | #N/A | 1977-12-20 | 2:00 | 3.9 | 39.02 |  |  | 2000-12-20 | 2:00 | 1 | 33.8 |  |  | 1997-12-20 | 2:00 | 5.6 | 42.08 | [5 empty] | 4 | 39.2 |  |  |  | -9 | 15.8 |  |  |  |  | -9.4 | 15.08 |  |  |  |  | -6 | 21.2 | [5 empty] | -0.4 | 31.28 |  |  |  | 0.6 | 33.08 |  |  |  |  | 1.7 | 35.06 |  |  |  |  | -13.3 | 8.06
2003-12-20 | 3:00 | 1.1 | 33.98 | SATURDAY | #N/A | 1977-12-20 | 3:00 | 3.3 | 37.94 |  |  | 2000-12-20 | 3:00 | -1 | 30.2 |  |  | 1997-12-20 | 3:00 | 5 | 41 | [5 empty] | 4 | 39.2 |  |  |  | -11 | 12.2 |  |  |  |  | -8.9 | 15.98 |  |  |  |  | -6.3 | 20.66 | [5 empty] | -0.7 | 30.74 |  |  |  | 0.6 | 33.08 |  |  |  |  | 2.2 | 35.96 |  |  |  |  | -13.9 | 6.98
2003-12-20 | 4:00 | 0.6 | 33.08 | SATURDAY | #N/A | 1977-12-20 | 4:00 | 3.3 | 37.94 |  |  | 2000-12-20 | 4:00 | -1 | 30.2 |  |  | 1997-12-20 | 4:00 | 5.6 | 42.08 | [5 empty] | 4 | 39.2 |  |  |  | -11 | 12.2 |  |  |  |  | -8.9 | 15.98 |  |  |  |  | -6.7 | 19.94 | [5 empty] | -1.1 | 30.02 |  |  |  | 0.6 | 33.08 |  |  |  |  | 2.2 | 35.96 |  |  |  |  | -14.4 | 6.08
2003-12-20 | 5:00 | 0.6 | 33.08 | SATURDAY | #N/A | 1977-12-20 | 5:00 | 2.8 | 37.04 |  |  | 2000-12-20 | 5:00 | -1 | 30.2 |  |  | 1997-12-20 | 5:00 | 5.6 | 42.08 | [5 empty] | 4 | 39.2 |  |  |  | -11.7 | 10.94 |  |  |  |  | -8.3 | 17.06 |  |  |  |  | -6.9 | 19.58 | [5 empty] | -0.7 | 30.74 |  |  |  | 0.6 | 33.08 |  |  |  |  | 2.2 | 35.96 |  |  |  |  | -14.4 | 6.08
2003-12-20 | 6:00 | 0.6 | 33.08 | SATURDAY | #N/A | 1977-12-20 | 6:00 | 2.2 | 35.96 |  |  | 2000-12-20 | 6:00 | -1 | 30.2 |  |  | 1997-12-20 | 6:00 | 3.9 | 39.02 | [5 empty] | 1 | 33.8 |  |  |  | -12.4 | 9.68 |  |  |  |  | -8.3 | 17.06 |  |  |  |  | -7 | 19.4 | [5 empty] | -0.4 | 31.28 |  |  |  | 0.6 | 33.08 |  |  |  |  | 2.2 | 35.96 |  |  |  |  | -15 | 5
2003-12-20 | 7:00 | 0 | 32 | SATURDAY | #N/A | 1977-12-20 | 7:00 | 1.7 | 35.06 |  |  | 2000-12-20 | 7:00 | -1 | 30.2 |  |  | 1997-12-20 | 7:00 | 1.7 | 35.06 | [5 empty] | 1 | 33.8 |  |  |  | -13.6 | 7.52 |  |  |  |  | -8.3 | 17.06 |  |  |  |  | -7.2 | 19.04 | [5 empty] | 0 | 32 |  |  |  | 0.6 | 33.08 |  |  |  |  | 0.6 | 33.08 |  |  |  |  | -15.6 | 3.92
2003-12-20 | 8:00 | 0 | 32 | SATURDAY | #N/A | 1977-12-20 | 8:00 | 1.7 | 35.06 |  |  | 2000-12-20 | 8:00 | -1 | 30.2 |  |  | 1997-12-20 | 8:00 | 2.2 | 35.96 | [5 empty] | 1 | 33.8 |  |  |  | -14.4 | 6.08 |  |  |  |  | -7.8 | 17.96 |  |  |  |  | -6.3 | 20.66 | [5 empty] | 0.4 | 32.72 |  |  |  | 0.6 | 33.08 |  |  |  |  | 0.6 | 33.08 |  |  |  |  | -14.4 | 6.08
2003-12-20 | 9:00 | 0.6 | 33.08 | SATURDAY | #N/A | 1977-12-20 | 9:00 | 1.7 | 35.06 |  |  | 2000-12-20 | 9:00 | -1 | 30.2 |  |  | 1997-12-20 | 9:00 | 6.1 | 42.98 | [5 empty] | 5 | 41 |  |  |  | -13.6 | 7.52 |  |  |  |  | -7.8 | 17.96 |  |  |  |  | -5.3 | 22.46 | [5 empty] | 0.7 | 33.26 |  |  |  | 0.6 | 33.08 |  |  |  |  | 1.1 | 33.98 |  |  |  |  | -13.3 | 8.06
2003-12-20 | 10:00 | 1.1 | 33.98 | SATURDAY | #N/A | 1977-12-20 | 10:00 | 1.7 | 35.06 |  |  | 2000-12-20 | 10:00 | 1 | 33.8 |  |  | 1997-12-20 | 10:00 | 8.3 | 46.94 | [5 empty] | 8 | 46.4 |  |  |  | -12.8 | 8.96 |  |  |  |  | -6.7 | 19.94 |  |  |  |  | -4.4 | 24.08 | [5 empty] | 1.1 | 33.98 |  |  |  | 2.2 | 35.96 |  |  |  |  | 1.7 | 35.06 |  |  |  |  | -12.2 | 10.04
2003-12-20 | 11:00 | 2.2 | 35.96 | SATURDAY | #N/A | 1977-12-20 | 11:00 | 2.2 | 35.96 |  |  | 2000-12-20 | 11:00 | -1 | 30.2 |  |  | 1997-12-20 | 11:00 | 8.9 | 48.02 | [5 empty] | 10 | 50 |  |  |  | -12 | 10.4 |  |  |  |  | -5.6 | 21.92 |  |  |  |  | -4 | 24.8 | [5 empty] | 1.7 | 35.06 |  |  |  | 2.8 | 37.04 |  |  |  |  | 2.2 | 35.96 |  |  |  |  | -11.7 | 10.94
2003-12-20 | 12:00 | 2.8 | 37.04 | SATURDAY | #N/A | 1977-12-20 | 12:00 | 2.2 | 35.96 |  |  | 2000-12-20 | 12:00 | -1 | 30.2 |  |  | 1997-12-20 | 12:00 | 8.9 | 48.02 | [5 empty] | 10 | 50 |  |  |  | -11 | 12.2 |  |  |  |  | -5.6 | 21.92 |  |  |  |  | -3.7 | 25.34 | [5 empty] | 2.2 | 35.96 |  |  |  | 2.2 | 35.96 |  |  |  |  | 2.2 | 35.96 |  |  |  |  | -10.6 | 12.92
2003-12-20 | 13:00 | 3.3 | 37.94 | SATURDAY | #N/A | 1977-12-20 | 13:00 | 2.8 | 37.04 |  |  | 2000-12-20 | 13:00 | -1 | 30.2 |  |  | 1997-12-20 | 13:00 | 9.4 | 48.92 | [5 empty] | 11 | 51.8 |  |  |  | -9 | 15.8 |  |  |  |  | -5 | 23 |  |  |  |  | -3.3 | 26.06 | [5 empty] | 2.8 | 37.04 |  |  |  | 0.6 | 33.08 |  |  |  |  | 2.8 | 37.04 |  |  |  |  | -10 | 14
2003-12-20 | 14:00 | 3.3 | 37.94 | SATURDAY | #N/A | 1977-12-20 | 14:00 | 3.9 | 39.02 |  |  | 2000-12-20 | 14:00 | -1 | 30.2 |  |  | 1997-12-20 | 14:00 | 10 | 50 | [5 empty] | 10 | 50 |  |  |  | -9 | 15.8 |  |  |  |  | -5 | 23 |  |  |  |  | -3.5 | 25.7 | [5 empty] | 2.8 | 37.04 |  |  |  | 0.6 | 33.08 |  |  |  |  | 1.7 | 35.06 |  |  |  |  | -10 | 14
2003-12-20 | 15:00 | 2.8 | 37.04 | SATURDAY | #N/A | 1977-12-20 | 15:00 | 3.9 | 39.02 |  |  | 2000-12-20 | 15:00 | -1 | 30.2 |  |  | 1997-12-20 | 15:00 | 8.3 | 46.94 | [5 empty] | 8 | 46.4 |  |  |  | -10 | 14 |  |  |  |  | -4.4 | 24.08 |  |  |  |  | -3.7 | 25.34 | [5 empty] | 2.8 | 37.04 |  |  |  | 0.6 | 33.08 |  |  |  |  | 2.2 | 35.96 |  |  |  |  | -9.4 | 15.08
2003-12-20 | 16:00 | 2.8 | 37.04 | SATURDAY | #N/A | 1977-12-20 | 16:00 | 3.9 | 39.02 |  |  | 2000-12-20 | 16:00 | -1 | 30.2 |  |  | 1997-12-20 | 16:00 | 7.8 | 46.04 | [5 empty] | 7 | 44.6 |  |  |  | -11 | 12.2 |  |  |  |  | -3.9 | 24.98 |  |  |  |  | -3.9 | 24.98 | [5 empty] | 2.8 | 37.04 |  |  |  | 4.4 | 39.92 |  |  |  |  | 2.2 | 35.96 |  |  |  |  | -8.9 | 15.98
2003-12-20 | 17:00 | 2.2 | 35.96 | SATURDAY | #N/A | 1977-12-20 | 17:00 | 3.9 | 39.02 |  |  | 2000-12-20 | 17:00 | -2 | 28.4 |  |  | 1997-12-20 | 17:00 | 6.7 | 44.06 | [5 empty] | 6 | 42.8 |  |  |  | -12 | 10.4 |  |  |  |  | -3.3 | 26.06 |  |  |  |  | -3.9 | 24.98 | [5 empty] | 2.1 | 35.78 |  |  |  | 4.4 | 39.92 |  |  |  |  | 3.3 | 37.94 |  |  |  |  | -8.9 | 15.98
2003-12-20 | 18:00 | 1.7 | 35.06 | SATURDAY | #N/A | 1977-12-20 | 18:00 | 5 | 41 |  |  | 2000-12-20 | 18:00 | -2 | 28.4 |  |  | 1997-12-20 | 18:00 | 6.7 | 44.06 | [5 empty] | 5 | 41 |  |  |  | -13 | 8.6 |  |  |  |  | -2.8 | 26.96 |  |  |  |  | -3.9 | 24.98 | [5 empty] | 1.3 | 34.34 |  |  |  | 3.9 | 39.02 |  |  |  |  | 3.3 | 37.94 |  |  |  |  | -9.4 | 15.08
2003-12-20 | 19:00 | 1.1 | 33.98 | SATURDAY | #N/A | 1977-12-20 | 19:00 | 5 | 41 |  |  | 2000-12-20 | 19:00 | -2 | 28.4 |  |  | 1997-12-20 | 19:00 | 5.6 | 42.08 | [5 empty] | 4 | 39.2 |  |  |  | -14 | 6.8 |  |  |  |  | -2.2 | 28.04 |  |  |  |  | -3.9 | 24.98 | [5 empty] | 0.6 | 33.08 |  |  |  | 3.9 | 39.02 |  |  |  |  | 3.3 | 37.94 |  |  |  |  | -9.4 | 15.08
2003-12-20 | 20:00 | 0 | 32 | SATURDAY | #N/A | 1977-12-20 | 20:00 | 4.4 | 39.92 |  |  | 2000-12-20 | 20:00 | -3 | 26.6 |  |  | 1997-12-20 | 20:00 | 5 | 41 | [5 empty] | 5 | 41 |  |  |  | -17 | 1.4 |  |  |  |  | -1.1 | 30.02 |  |  |  |  | -3 | 26.6 | [5 empty] | 0.8 | 33.44 |  |  |  | 3.3 | 37.94 |  |  |  |  | 3.3 | 37.94 |  |  |  |  | -8.9 | 15.98
2003-12-20 | 21:00 | -0.6 | 30.92 | SATURDAY | #N/A | 1977-12-20 | 21:00 | 4.4 | 39.92 |  |  | 2000-12-20 | 21:00 | -3 | 26.6 |  |  | 1997-12-20 | 21:00 | 5 | 41 | [5 empty] | 6 | 42.8 |  |  |  | -17 | 1.4 |  |  |  |  | -1.1 | 30.02 |  |  |  |  | -2 | 28.4 | [5 empty] | 0.9 | 33.62 |  |  |  | 3.3 | 37.94 |  |  |  |  | 3.3 | 37.94 |  |  |  |  | -9.4 | 15.08
2003-12-20 | 22:00 | -1.1 | 30.02 | SATURDAY | #N/A | 1977-12-20 | 22:00 | 4.4 | 39.92 |  |  | 2000-12-20 | 22:00 | -3 | 26.6 |  |  | 1997-12-20 | 22:00 | 4.4 | 39.92 | [5 empty] | 4 | 39.2 |  |  |  | -16 | 3.2 |  |  |  |  | -0.6 | 30.92 |  |  |  |  | -1.1 | 30.02 | [5 empty] | 1.1 | 33.98 |  |  |  | 3.3 | 37.94 |  |  |  |  | 3.3 | 37.94 |  |  |  |  | -9.4 | 15.08
2003-12-20 | 23:00 | -1.1 | 30.02 | SATURDAY | #N/A | 1977-12-20 | 23:00 | 5 | 41 |  |  | 2000-12-20 | 23:00 | -4 | 24.8 |  |  | 1997-12-20 | 23:00 | 3.9 | 39.02 | [5 empty] | 3 | 37.4 |  |  |  | -18 | -0.4 |  |  |  |  | 0 | 32 |  |  |  |  | -0.7 | 30.74 | [5 empty] | 0.9 | 33.62 |  |  |  | 3.3 | 37.94 |  |  |  |  | 3.3 | 37.94 |  |  |  |  | -9.4 | 15.08
2003-12-20 | 24:00 | -2.2 | 28.04 | SATURDAY | #N/A | 1977-12-20 | 24:00 | 5 | 41 |  |  | 2000-12-20 | 24:00 | -4 | 24.8 |  |  | 1997-12-20 | 24:00 | 3.3 | 37.94 | [5 empty] | 3 | 37.4 |  |  |  | -18 | -0.4 |  |  |  |  | 1.1 | 33.98 |  |  |  |  | -0.4 | 31.28 | [5 empty] | 0.8 | 33.44 |  |  |  | 3.3 | 37.94 |  |  |  |  | 3.3 | 37.94 |  |  |  |  | -8.3 | 17.06
2003-12-21 | 1:00 | -2.8 | 26.96 | SUNDAY | #N/A | 1977-12-21 | 1:00 | 5 | 41 |  |  | 2000-12-21 | 1:00 | -4.4 | 24.08 |  |  | 1997-12-21 | 1:00 | 2.8 | 37.04 | [5 empty] | 3 | 37.4 |  |  |  | -18 | -0.4 |  |  |  |  | 1.1 | 33.98 |  |  |  |  | 0 | 32 | [5 empty] | 0.6 | 33.08 |  |  |  | 3.3 | 37.94 |  |  |  |  | 3.3 | 37.94 |  |  |  |  | -8.3 | 17.06
2003-12-21 | 2:00 | -2.8 | 26.96 | SUNDAY | #N/A | 1977-12-21 | 2:00 | 5 | 41 |  |  | 2000-12-21 | 2:00 | -5 | 23 |  |  | 1997-12-21 | 2:00 | 2.2 | 35.96 | [5 empty] | 1 | 33.8 |  |  |  | -18 | -0.4 |  |  |  |  | 1.1 | 33.98 |  |  |  |  | 0.4 | 32.72 | [5 empty] | 0.8 | 33.44 |  |  |  | 3.9 | 39.02 |  |  |  |  | 3.3 | 37.94 |  |  |  |  | -7.8 | 17.96
2003-12-21 | 3:00 | -3.3 | 26.06 | SUNDAY | #N/A | 1977-12-21 | 3:00 | 5.6 | 42.08 |  |  | 2000-12-21 | 3:00 | -6 | 21.2 |  |  | 1997-12-21 | 3:00 | 2.2 | 35.96 | [5 empty] | 1 | 33.8 |  |  |  | -17 | 1.4 |  |  |  |  | 1.7 | 35.06 |  |  |  |  | 0.7 | 33.26 | [5 empty] | 0.9 | 33.62 |  |  |  | 2.8 | 37.04 |  |  |  |  | 3.3 | 37.94 |  |  |  |  | -7.8 | 17.96
2003-12-21 | 4:00 | -3.3 | 26.06 | SUNDAY | #N/A | 1977-12-21 | 4:00 | 5.6 | 42.08 |  |  | 2000-12-21 | 4:00 | -6 | 21.2 |  |  | 1997-12-21 | 4:00 | 1.1 | 33.98 | [5 empty] | 1 | 33.8 |  |  |  | -17 | 1.4 |  |  |  |  | 2.2 | 35.96 |  |  |  |  | 1.1 | 33.98 | [5 empty] | 1.1 | 33.98 |  |  |  | 1.7 | 35.06 |  |  |  |  | 2.8 | 37.04 |  |  |  |  | -6.1 | 21.02
2003-12-21 | 5:00 | -3.3 | 26.06 | SUNDAY | #N/A | 1977-12-21 | 5:00 | 5.6 | 42.08 |  |  | 2000-12-21 | 5:00 | -7 | 19.4 |  |  | 1997-12-21 | 5:00 | 0 | 32 | [5 empty] | 0 | 32 |  |  |  | -16 | 3.2 |  |  |  |  | 1.7 | 35.06 |  |  |  |  | 1.3 | 34.34 | [5 empty] | 1.1 | 33.98 |  |  |  | 1.1 | 33.98 |  |  |  |  | 2.8 | 37.04 |  |  |  |  | -5.6 | 21.92
2003-12-21 | 6:00 | -2.8 | 26.96 | SUNDAY | #N/A | 1977-12-21 | 6:00 | 5.6 | 42.08 |  |  | 2000-12-21 | 6:00 | -6 | 21.2 |  |  | 1997-12-21 | 6:00 | 0 | 32 | [5 empty] | -0.1 | 31.82 |  |  |  | -16 | 3.2 |  |  |  |  | 2.2 | 35.96 |  |  |  |  | 1.5 | 34.7 | [5 empty] | 1.1 | 33.98 |  |  |  | 1.1 | 33.98 |  |  |  |  | 2.8 | 37.04 |  |  |  |  | -1.7 | 28.94
2003-12-21 | 7:00 | -2.2 | 28.04 | SUNDAY | #N/A | 1977-12-21 | 7:00 | 6.7 | 44.06 |  |  | 2000-12-21 | 7:00 | -6 | 21.2 |  |  | 1997-12-21 | 7:00 | -0.6 | 30.92 | [5 empty] | 0 | 32 |  |  |  | -16 | 3.2 |  |  |  |  | 2.2 | 35.96 |  |  |  |  | 1.7 | 35.06 | [5 empty] | 1.1 | 33.98 |  |  |  | 0.6 | 33.08 |  |  |  |  | 2.2 | 35.96 |  |  |  |  | 0.6 | 33.08
2003-12-21 | 8:00 | -1.7 | 28.94 | SUNDAY | #N/A | 1977-12-21 | 8:00 | 8.9 | 48.02 |  |  | 2000-12-21 | 8:00 | -6 | 21.2 |  |  | 1997-12-21 | 8:00 | -0.6 | 30.92 | [5 empty] | 0 | 32 |  |  |  | -16 | 3.2 |  |  |  |  | 2.2 | 35.96 |  |  |  |  | 2.1 | 35.78 | [5 empty] | 0.9 | 33.62 |  |  |  | 0.6 | 33.08 |  |  |  |  | 1.7 | 35.06 |  |  |  |  | 2.2 | 35.96
2003-12-21 | 9:00 | -0.6 | 30.92 | SUNDAY | #N/A | 1977-12-21 | 9:00 | 8.9 | 48.02 |  |  | 2000-12-21 | 9:00 | -4 | 24.8 |  |  | 1997-12-21 | 9:00 | 0 | 32 | [5 empty] | 0 | 32 |  |  |  | -13 | 8.6 |  |  |  |  | 1.7 | 35.06 |  |  |  |  | 2.4 | 36.32 | [5 empty] | 0.8 | 33.44 |  |  |  | 0.6 | 33.08 |  |  |  |  | 1.7 | 35.06 |  |  |  |  | 1.7 | 35.06
2003-12-21 | 10:00 | -0.6 | 30.92 | SUNDAY | #N/A | 1977-12-21 | 10:00 | 9.4 | 48.92 |  |  | 2000-12-21 | 10:00 | -2 | 28.4 |  |  | 1997-12-21 | 10:00 | 0.6 | 33.08 | [5 empty] | 1 | 33.8 |  |  |  | -10 | 14 |  |  |  |  | 1.7 | 35.06 |  |  |  |  | 2.8 | 37.04 | [5 empty] | 0.6 | 33.08 |  |  |  | 0.6 | 33.08 |  |  |  |  | 1.7 | 35.06 |  |  |  |  | 1.1 | 33.98
2003-12-21 | 11:00 | 1.1 | 33.98 | SUNDAY | #N/A | 1977-12-21 | 11:00 | 7.2 | 44.96 |  |  | 2000-12-21 | 11:00 | -2 | 28.4 |  |  | 1997-12-21 | 11:00 | 1.7 | 35.06 | [5 empty] | 1 | 33.8 |  |  |  | -8 | 17.6 |  |  |  |  | 0.6 | 33.08 |  |  |  |  | 3.3 | 37.94 | [5 empty] | 0.8 | 33.44 |  |  |  | 0.6 | 33.08 |  |  |  |  | 1.7 | 35.06 |  |  |  |  | 0.6 | 33.08
2003-12-21 | 12:00 | 1.7 | 35.06 | SUNDAY | #N/A | 1977-12-21 | 12:00 | 7.8 | 46.04 |  |  | 2000-12-21 | 12:00 | -1 | 30.2 |  |  | 1997-12-21 | 12:00 | 2.2 | 35.96 | [5 empty] | 2 | 35.6 |  |  |  | -6 | 21.2 |  |  |  |  | 0 | 32 |  |  |  |  | 3.9 | 39.02 | [5 empty] | 0.9 | 33.62 |  |  |  | 0.6 | 33.08 |  |  |  |  | 1.1 | 33.98 |  |  |  |  | -4.4 | 24.08
2003-12-21 | 13:00 | 2.2 | 35.96 | SUNDAY | #N/A | 1977-12-21 | 13:00 | 12.2 | 53.96 |  |  | 2000-12-21 | 13:00 | -1 | 30.2 |  |  | 1997-12-21 | 13:00 | 2.8 | 37.04 | [5 empty] | 3 | 37.4 |  |  |  | -4 | 24.8 |  |  |  |  | 0 | 32 |  |  |  |  | 4.4 | 39.92 | [5 empty] | 1.1 | 33.98 |  |  |  | 0.6 | 33.08 |  |  |  |  | 1.1 | 33.98 |  |  |  |  | -6.1 | 21.02
2003-12-21 | 14:00 | 3.3 | 37.94 | SUNDAY | #N/A | 1977-12-21 | 14:00 | 12.2 | 53.96 |  |  | 2000-12-21 | 14:00 | -1 | 30.2 |  |  | 1997-12-21 | 14:00 | 3.3 | 37.94 | [5 empty] | 3 | 37.4 |  |  |  | -3 | 26.6 |  |  |  |  | -1.1 | 30.02 |  |  |  |  | 2.9 | 37.22 | [5 empty] | 1.1 | 33.98 |  |  |  | 0.6 | 33.08 |  |  |  |  | 1.1 | 33.98 |  |  |  |  | -5.6 | 21.92
2003-12-21 | 15:00 | 3.9 | 39.02 | SUNDAY | #N/A | 1977-12-21 | 15:00 | 11.7 | 53.06 |  |  | 2000-12-21 | 15:00 | 0 | 32 |  |  | 1997-12-21 | 15:00 | 3.3 | 37.94 | [5 empty] | 2 | 35.6 |  |  |  | -2 | 28.4 |  |  |  |  | -1.7 | 28.94 |  |  |  |  | 1.5 | 34.7 | [5 empty] | 1.1 | 33.98 |  |  |  | 0.6 | 33.08 |  |  |  |  | 1.1 | 33.98 |  |  |  |  | -6.1 | 21.02
2003-12-21 | 16:00 | 3.9 | 39.02 | SUNDAY | #N/A | 1977-12-21 | 16:00 | 11.1 | 51.98 |  |  | 2000-12-21 | 16:00 | -1 | 30.2 |  |  | 1997-12-21 | 16:00 | 2.8 | 37.04 | [5 empty] | 2 | 35.6 |  |  |  | -2 | 28.4 |  |  |  |  | -1.7 | 28.94 |  |  |  |  | 0 | 32 | [5 empty] | 1.1 | 33.98 |  |  |  | 0.6 | 33.08 |  |  |  |  | 1.1 | 33.98 |  |  |  |  | -6.1 | 21.02
2003-12-21 | 17:00 | 3.3 | 37.94 | SUNDAY | #N/A | 1977-12-21 | 17:00 | 9.4 | 48.92 |  |  | 2000-12-21 | 17:00 | -2 | 28.4 |  |  | 1997-12-21 | 17:00 | 1.7 | 35.06 | [5 empty] | 0 | 32 |  |  |  | -2 | 28.4 |  |  |  |  | -1.7 | 28.94 |  |  |  |  | -0.6 | 30.92 | [5 empty] | 1.1 | 33.98 |  |  |  | 0.6 | 33.08 |  |  |  |  | 1.1 | 33.98 |  |  |  |  | -6.7 | 19.94
2003-12-21 | 18:00 | 3.3 | 37.94 | SUNDAY | #N/A | 1977-12-21 | 18:00 | 7.8 | 46.04 |  |  | 2000-12-21 | 18:00 | -2 | 28.4 |  |  | 1997-12-21 | 18:00 | 1.7 | 35.06 | [5 empty] | -1 | 30.2 |  |  |  | -4 | 24.8 |  |  |  |  | -1.7 | 28.94 |  |  |  |  | -1.1 | 30.02 | [5 empty] | 1.1 | 33.98 |  |  |  | 0 | 32 |  |  |  |  | 0.6 | 33.08 |  |  |  |  | -7.2 | 19.04
2003-12-21 | 19:00 | 3.3 | 37.94 | SUNDAY | #N/A | 1977-12-21 | 19:00 | 6.7 | 44.06 |  |  | 2000-12-21 | 19:00 | -2 | 28.4 |  |  | 1997-12-21 | 19:00 | -0.6 | 30.92 | [5 empty] | -1 | 30.2 |  |  |  | -6 | 21.2 |  |  |  |  | -2.2 | 28.04 |  |  |  |  | -1.7 | 28.94 | [5 empty] | 1.1 | 33.98 |  |  |  | -0.6 | 30.92 |  |  |  |  | 0.6 | 33.08 |  |  |  |  | -7.2 | 19.04
2003-12-21 | 20:00 | 3.3 | 37.94 | SUNDAY | #N/A | 1977-12-21 | 20:00 | 6.1 | 42.98 |  |  | 2000-12-21 | 20:00 | -3 | 26.6 |  |  | 1997-12-21 | 20:00 | 0 | 32 | [5 empty] | -1 | 30.2 |  |  |  | -7 | 19.4 |  |  |  |  | -2.8 | 26.96 |  |  |  |  | -2.4 | 27.68 | [5 empty] | 0.9 | 33.62 |  |  |  | -1.1 | 30.02 |  |  |  |  | 0.6 | 33.08 |  |  |  |  | -7.8 | 17.96
2003-12-21 | 21:00 | 3.3 | 37.94 | SUNDAY | #N/A | 1977-12-21 | 21:00 | 6.1 | 42.98 |  |  | 2000-12-21 | 21:00 | -1 | 30.2 |  |  | 1997-12-21 | 21:00 | -1.1 | 30.02 | [5 empty] | -1 | 30.2 |  |  |  | -8 | 17.6 |  |  |  |  | -3.3 | 26.06 |  |  |  |  | -3.2 | 26.24 | [5 empty] | 0.8 | 33.44 |  |  |  | -1.1 | 30.02 |  |  |  |  | 0 | 32 |  |  |  |  | -8.3 | 17.06
2003-12-21 | 22:00 | 3.3 | 37.94 | SUNDAY | #N/A | 1977-12-21 | 22:00 | 4.4 | 39.92 |  |  | 2000-12-21 | 22:00 | -1 | 30.2 |  |  | 1997-12-21 | 22:00 | -1.7 | 28.94 | [5 empty] | -2 | 28.4 |  |  |  | -9 | 15.8 |  |  |  |  | -2.8 | 26.96 |  |  |  |  | -3.9 | 24.98 | [5 empty] | 0.6 | 33.08 |  |  |  | -1.7 | 28.94 |  |  |  |  | 0 | 32 |  |  |  |  | -8.3 | 17.06
2003-12-21 | 23:00 | 3.3 | 37.94 | SUNDAY | #N/A | 1977-12-21 | 23:00 | 4.4 | 39.92 |  |  | 2000-12-21 | 23:00 | -1 | 30.2 |  |  | 1997-12-21 | 23:00 | -1.7 | 28.94 | [5 empty] | -3 | 26.6 |  |  |  | -9 | 15.8 |  |  |  |  | -3.3 | 26.06 |  |  |  |  | -3.9 | 24.98 | [5 empty] | 0.2 | 32.36 |  |  |  | -2.2 | 28.04 |  |  |  |  | -0.6 | 30.92 |  |  |  |  | -8.9 | 15.98
2003-12-21 | 24:00 | 3.3 | 37.94 | SUNDAY | #N/A | 1977-12-21 | 24:00 | 4.4 | 39.92 |  |  | 2000-12-21 | 24:00 | -1 | 30.2 |  |  | 1997-12-21 | 24:00 | -3.3 | 26.06 | [5 empty] | -3 | 26.6 |  |  |  | -10 | 14 |  |  |  |  | -3.3 | 26.06 |  |  |  |  | -3.9 | 24.98 | [5 empty] | -0.2 | 31.64 |  |  |  | -2.2 | 28.04 |  |  |  |  | -1.1 | 30.02 |  |  |  |  | -9.4 | 15.08
2003-12-22 | 1:00 | 3.9 | 39.02 | WEEKDAY | #N/A | 1977-12-22 | 1:00 | 3.9 | 39.02 |  |  | 2000-12-22 | 1:00 | -2 | 28.4 |  |  | 1997-12-22 | 1:00 | -3.3 | 26.06 | [5 empty] | -6 | 21.2 |  |  |  | -11 | 12.2 |  |  |  |  | -3.9 | 24.98 |  |  |  |  | -3.9 | 24.98 | [5 empty] | -0.6 | 30.92 |  |  |  | -2.2 | 28.04 |  |  |  |  | -1.1 | 30.02 |  |  |  |  | -9.4 | 15.08
2003-12-22 | 2:00 | 3.3 | 37.94 | WEEKDAY | #N/A | 1977-12-22 | 2:00 | 3.3 | 37.94 |  |  | 2000-12-22 | 2:00 | -1 | 30.2 |  |  | 1997-12-22 | 2:00 | -2.8 | 26.96 | [5 empty] | -4 | 24.8 |  |  |  | -10 | 14 |  |  |  |  | -3.9 | 24.98 |  |  |  |  | -3.9 | 24.98 | [5 empty] | -1 | 30.2 |  |  |  | -2.8 | 26.96 |  |  |  |  | -1.1 | 30.02 |  |  |  |  | -9.4 | 15.08
2003-12-22 | 3:00 | 3.9 | 39.02 | WEEKDAY | #N/A | 1977-12-22 | 3:00 | 2.8 | 37.04 |  |  | 2000-12-22 | 3:00 | -1 | 30.2 |  |  | 1997-12-22 | 3:00 | -2.8 | 26.96 | [5 empty] | -5 | 23 |  |  |  | -10 | 14 |  |  |  |  | -3.9 | 24.98 |  |  |  |  | -3.9 | 24.98 | [5 empty] | -1.3 | 29.66 |  |  |  | -3.3 | 26.06 |  |  |  |  | -1.7 | 28.94 |  |  |  |  | -10 | 14
2003-12-22 | 4:00 | 3.3 | 37.94 | WEEKDAY | #N/A | 1977-12-22 | 4:00 | 2.2 | 35.96 |  |  | 2000-12-22 | 4:00 | -1 | 30.2 |  |  | 1997-12-22 | 4:00 | -3.3 | 26.06 | [5 empty] | -5 | 23 |  |  |  | -9 | 15.8 |  |  |  |  | -3.9 | 24.98 |  |  |  |  | -3.9 | 24.98 | [5 empty] | -1.7 | 28.94 |  |  |  | -3.3 | 26.06 |  |  |  |  | -1.7 | 28.94 |  |  |  |  | -10.6 | 12.92
2003-12-22 | 5:00 | 3.3 | 37.94 | WEEKDAY | #N/A | 1977-12-22 | 5:00 | 1.7 | 35.06 |  |  | 2000-12-22 | 5:00 | -2 | 28.4 |  |  | 1997-12-22 | 5:00 | -3.9 | 24.98 | [5 empty] | -5 | 23 |  |  |  | -10 | 14 |  |  |  |  | -3.3 | 26.06 |  |  |  |  | -4.1 | 24.62 | [5 empty] | -2.1 | 28.22 |  |  |  | -3.9 | 24.98 |  |  |  |  | -1.7 | 28.94 |  |  |  |  | -13.9 | 6.98
2003-12-22 | 6:00 | 2.8 | 37.04 | WEEKDAY | #N/A | 1977-12-22 | 6:00 | 1.1 | 33.98 |  |  | 2000-12-22 | 6:00 | -2 | 28.4 |  |  | 1997-12-22 | 6:00 | -3.9 | 24.98 | [5 empty] | -7 | 19.4 |  |  |  | -9 | 15.8 |  |  |  |  | -3.3 | 26.06 |  |  |  |  | -4.2 | 24.44 | [5 empty] | -2.4 | 27.68 |  |  |  | -4.4 | 24.08 |  |  |  |  | -2.2 | 28.04 |  |  |  |  | -15.6 | 3.92
2003-12-22 | 7:00 | 2.8 | 37.04 | WEEKDAY | #N/A | 1977-12-22 | 7:00 | 1.1 | 33.98 |  |  | 2000-12-22 | 7:00 | -2 | 28.4 |  |  | 1997-12-22 | 7:00 | -5 | 23 | [5 empty] | -4 | 24.8 |  |  |  | -9 | 15.8 |  |  |  |  | -3.3 | 26.06 |  |  |  |  | -4.4 | 24.08 | [5 empty] | -2.8 | 26.96 |  |  |  | -4.4 | 24.08 |  |  |  |  | -2.2 | 28.04 |  |  |  |  | -15.6 | 3.92
2003-12-22 | 8:00 | 2.8 | 37.04 | WEEKDAY | #N/A | 1977-12-22 | 8:00 | 0.6 | 33.08 |  |  | 2000-12-22 | 8:00 | -3 | 26.6 |  |  | 1997-12-22 | 8:00 | -4.4 | 24.08 | [5 empty] | -5 | 23 |  |  |  | -9 | 15.8 |  |  |  |  | -3.3 | 26.06 |  |  |  |  | -3.5 | 25.7 | [5 empty] | -2.2 | 28.04 |  |  |  | -4.4 | 24.08 |  |  |  |  | -2.2 | 28.04 |  |  |  |  | -18.3 | -0.94
2003-12-22 | 9:00 | 4.4 | 39.92 | WEEKDAY | #N/A | 1977-12-22 | 9:00 | 1.1 | 33.98 |  |  | 2000-12-22 | 9:00 | -2 | 28.4 |  |  | 1997-12-22 | 9:00 | -2.8 | 26.96 | [5 empty] | -2 | 28.4 |  |  |  | -6 | 21.2 |  |  |  |  | -2.8 | 26.96 |  |  |  |  | -2.6 | 27.32 | [5 empty] | -1.7 | 28.94 |  |  |  | -3.3 | 26.06 |  |  |  |  | -2.2 | 28.04 |  |  |  |  | -13.9 | 6.98
2003-12-22 | 10:00 | 5 | 41 | WEEKDAY | #N/A | 1977-12-22 | 10:00 | 1.7 | 35.06 |  |  | 2000-12-22 | 10:00 | -1 | 30.2 |  |  | 1997-12-22 | 10:00 | -2.2 | 28.04 | [5 empty] | -1 | 30.2 |  |  |  | -2 | 28.4 |  |  |  |  | -2.8 | 26.96 |  |  |  |  | -1.7 | 28.94 | [5 empty] | -1.1 | 30.02 |  |  |  | -2.2 | 28.04 |  |  |  |  | -2.2 | 28.04 |  |  |  |  | -11.7 | 10.94
2003-12-22 | 11:00 | 7.2 | 44.96 | WEEKDAY | #N/A | 1977-12-22 | 11:00 | 2.2 | 35.96 |  |  | 2000-12-22 | 11:00 | -1 | 30.2 |  |  | 1997-12-22 | 11:00 | -1.1 | 30.02 | [5 empty] | 1 | 33.8 |  |  |  | 2 | 35.6 |  |  |  |  | -2.2 | 28.04 |  |  |  |  | -0.9 | 30.38 | [5 empty] | -0.7 | 30.74 |  |  |  | -1.1 | 30.02 |  |  |  |  | -1.7 | 28.94 |  |  |  |  | -9.4 | 15.08
2003-12-22 | 12:00 | 7.2 | 44.96 | WEEKDAY | #N/A | 1977-12-22 | 12:00 | 2.8 | 37.04 |  |  | 2000-12-22 | 12:00 | -1 | 30.2 |  |  | 1997-12-22 | 12:00 | 0.6 | 33.08 | [5 empty] | 1 | 33.8 |  |  |  | 3 | 37.4 |  |  |  |  | -2.2 | 28.04 |  |  |  |  | -0.2 | 31.64 | [5 empty] | -0.4 | 31.28 |  |  |  | -1.1 | 30.02 |  |  |  |  | -1.1 | 30.02 |  |  |  |  | -6.7 | 19.94
2003-12-22 | 13:00 | 8.3 | 46.94 | WEEKDAY | #N/A | 1977-12-22 | 13:00 | 3.3 | 37.94 |  |  | 2000-12-22 | 13:00 | -0.6 | 30.92 |  |  | 1997-12-22 | 13:00 | 0.6 | 33.08 | [5 empty] | 2 | 35.6 |  |  |  | 4 | 39.2 |  |  |  |  | -1.7 | 28.94 |  |  |  |  | 0.6 | 33.08 | [5 empty] | 0 | 32 |  |  |  | -1.1 | 30.02 |  |  |  |  | -0.6 | 30.92 |  |  |  |  | -5.6 | 21.92
2003-12-22 | 14:00 | 9.4 | 48.92 | WEEKDAY | #N/A | 1977-12-22 | 14:00 | 3.3 | 37.94 |  |  | 2000-12-22 | 14:00 | 0 | 32 |  |  | 1997-12-22 | 14:00 | 1.1 | 33.98 | [5 empty] | 2 | 35.6 |  |  |  | 8 | 46.4 |  |  |  |  | -1.7 | 28.94 |  |  |  |  | 0.8 | 33.44 | [5 empty] | 0.2 | 32.36 |  |  |  | 0.6 | 33.08 |  |  |  |  | -0.6 | 30.92 |  |  |  |  | -5 | 23
2003-12-22 | 15:00 | 10 | 50 | WEEKDAY | #N/A | 1977-12-22 | 15:00 | 3.3 | 37.94 |  |  | 2000-12-22 | 15:00 | -2 | 28.4 |  |  | 1997-12-22 | 15:00 | 1.7 | 35.06 | [5 empty] | 3 | 37.4 |  |  |  | 7 | 44.6 |  |  |  |  | -1.7 | 28.94 |  |  |  |  | 0.9 | 33.62 | [5 empty] | 0.4 | 32.72 |  |  |  | 0.6 | 33.08 |  |  |  |  | -0.6 | 30.92 |  |  |  |  | -5 | 23
2003-12-22 | 16:00 | 10 | 50 | WEEKDAY | #N/A | 1977-12-22 | 16:00 | 2.8 | 37.04 |  |  | 2000-12-22 | 16:00 | -1 | 30.2 |  |  | 1997-12-22 | 16:00 | 1.7 | 35.06 | [5 empty] | 2 | 35.6 |  |  |  | 6 | 42.8 |  |  |  |  | -1.1 | 30.02 |  |  |  |  | 1.1 | 33.98 | [5 empty] | 0.6 | 33.08 |  |  |  | 0 | 32 |  |  |  |  | -0.6 | 30.92 |  |  |  |  | -5.6 | 21.92
2003-12-22 | 17:00 | 10 | 50 | WEEKDAY | #N/A | 1977-12-22 | 17:00 | 2.8 | 37.04 |  |  | 2000-12-22 | 17:00 | -1 | 30.2 |  |  | 1997-12-22 | 17:00 | 2.2 | 35.96 | [5 empty] | 2 | 35.6 |  |  |  | 3 | 37.4 |  |  |  |  | -1.7 | 28.94 |  |  |  |  | 0.5 | 32.9 | [5 empty] | 0.4 | 32.72 |  |  |  | -0.6 | 30.92 |  |  |  |  | 0 | 32 |  |  |  |  | -6.1 | 21.02
2003-12-22 | 18:00 | 10 | 50 | WEEKDAY | #N/A | 1977-12-22 | 18:00 | 1.7 | 35.06 |  |  | 2000-12-22 | 18:00 | -2 | 28.4 |  |  | 1997-12-22 | 18:00 | 2.2 | 35.96 | [5 empty] | 2 | 35.6 |  |  |  | -1 | 30.2 |  |  |  |  | -1.7 | 28.94 |  |  |  |  | 0 | 32 | [5 empty] | 0.2 | 32.36 |  |  |  | -1.1 | 30.02 |  |  |  |  | 0 | 32 |  |  |  |  | -6.7 | 19.94
2003-12-22 | 19:00 | 9.4 | 48.92 | WEEKDAY | #N/A | 1977-12-22 | 19:00 | 1.7 | 35.06 |  |  | 2000-12-22 | 19:00 | -2 | 28.4 |  |  | 1997-12-22 | 19:00 | 2.2 | 35.96 | [5 empty] | 2 | 35.6 |  |  |  | -1 | 30.2 |  |  |  |  | -1.7 | 28.94 |  |  |  |  | -0.6 | 30.92 | [5 empty] | 0 | 32 |  |  |  | -1.1 | 30.02 |  |  |  |  | -0.6 | 30.92 |  |  |  |  | -6.7 | 19.94
2003-12-22 | 20:00 | 9.4 | 48.92 | WEEKDAY | #N/A | 1977-12-22 | 20:00 | 1.1 | 33.98 |  |  | 2000-12-22 | 20:00 | -3 | 26.6 |  |  | 1997-12-22 | 20:00 | 2 | 35.6 | [5 empty] | 2 | 35.6 |  |  |  | -2 | 28.4 |  |  |  |  | -1.7 | 28.94 |  |  |  |  | -1.1 | 30.02 | [5 empty] | 0 | 32 |  |  |  | -1.7 | 28.94 |  |  |  |  | 0 | 32 |  |  |  |  | -5 | 23
2003-12-22 | 21:00 | 9.4 | 48.92 | WEEKDAY | #N/A | 1977-12-22 | 21:00 | 1.1 | 33.98 |  |  | 2000-12-22 | 21:00 | -4 | 24.8 |  |  | 1997-12-22 | 21:00 | 1.7 | 35.06 | [5 empty] | 2 | 35.6 |  |  |  | -2 | 28.4 |  |  |  |  | -1.1 | 30.02 |  |  |  |  | -1.7 | 28.94 | [5 empty] | 0 | 32 |  |  |  | -1.7 | 28.94 |  |  |  |  | 0 | 32 |  |  |  |  | -1.7 | 28.94
2003-12-22 | 22:00 | 8.9 | 48.02 | WEEKDAY | #N/A | 1977-12-22 | 22:00 | 1.1 | 33.98 |  |  | 2000-12-22 | 22:00 | -7 | 19.4 |  |  | 1997-12-22 | 22:00 | 2.2 | 35.96 | [5 empty] | 2 | 35.6 |  |  |  | -3 | 26.6 |  |  |  |  | -1.1 | 30.02 |  |  |  |  | -2.2 | 28.04 | [5 empty] | 0 | 32 |  |  |  | -2.2 | 28.04 |  |  |  |  | -1.1 | 30.02 |  |  |  |  | 0.6 | 33.08
2003-12-22 | 23:00 | 8.9 | 48.02 | WEEKDAY | #N/A | 1977-12-22 | 23:00 | 1.1 | 33.98 |  |  | 2000-12-22 | 23:00 | -8 | 17.6 |  |  | 1997-12-22 | 23:00 | 2.2 | 35.96 | [5 empty] | 3 | 37.4 |  |  |  | -3 | 26.6 |  |  |  |  | -1.7 | 28.94 |  |  |  |  | -2 | 28.4 | [5 empty] | -0.7 | 30.74 |  |  |  | -3.9 | 24.98 |  |  |  |  | -1.7 | 28.94 |  |  |  |  | 1.1 | 33.98
2003-12-22 | 24:00 | 8.9 | 48.02 | WEEKDAY | #N/A | 1977-12-22 | 24:00 | 1.1 | 33.98 |  |  | 2000-12-22 | 24:00 | -9 | 15.8 |  |  | 1997-12-22 | 24:00 | 2.8 | 37.04 | [5 empty] | 3 | 37.4 |  |  |  | -1 | 30.2 |  |  |  |  | -1.1 | 30.02 |  |  |  |  | -1.9 | 28.58 | [5 empty] | -1.5 | 29.3 |  |  |  | -3.3 | 26.06 |  |  |  |  | -3.3 | 26.06 |  |  |  |  | 1.1 | 33.98
2003-12-23 | 1:00 | 8.3 | 46.94 | WEEKDAY | #N/A | 1977-12-23 | 1:00 | 1.1 | 33.98 |  |  | 2000-12-23 | 1:00 | -9 | 15.8 |  |  | 1997-12-23 | 1:00 | 3.9 | 39.02 | [5 empty] | 3 | 37.4 |  |  |  | -1 | 30.2 |  |  |  |  | -1.1 | 30.02 |  |  |  |  | -1.7 | 28.94 | [5 empty] | -2.2 | 28.04 |  |  |  | -2.8 | 26.96 |  |  |  |  | -2.2 | 28.04 |  |  |  |  | 1.7 | 35.06
2003-12-23 | 2:00 | 8.3 | 46.94 | WEEKDAY | #N/A | 1977-12-23 | 2:00 | 0.6 | 33.08 |  |  | 2000-12-23 | 2:00 | -10 | 14 |  |  | 1997-12-23 | 2:00 | 3.9 | 39.02 | [5 empty] | 4 | 39.2 |  |  |  | 0 | 32 |  |  |  |  | -1.1 | 30.02 |  |  |  |  | -1.5 | 29.3 | [5 empty] | -2.2 | 28.04 |  |  |  | -2.8 | 26.96 |  |  |  |  | -1.7 | 28.94 |  |  |  |  | 1.7 | 35.06
2003-12-23 | 3:00 | 8.3 | 46.94 | WEEKDAY | #N/A | 1977-12-23 | 3:00 | 0.6 | 33.08 |  |  | 2000-12-23 | 3:00 | -10 | 14 |  |  | 1997-12-23 | 3:00 | 3.9 | 39.02 | [5 empty] | 4 | 39.2 |  |  |  | 0 | 32 |  |  |  |  | -0.6 | 30.92 |  |  |  |  | -1.3 | 29.66 | [5 empty] | -2.2 | 28.04 |  |  |  | -1.7 | 28.94 |  |  |  |  | -0.6 | 30.92 |  |  |  |  | 1.7 | 35.06
2003-12-23 | 4:00 | 8.3 | 46.94 | WEEKDAY | #N/A | 1977-12-23 | 4:00 | 0 | 32 |  |  | 2000-12-23 | 4:00 | -10.5 | 13.1 |  |  | 1997-12-23 | 4:00 | 3.9 | 39.02 | [5 empty] | 4 | 39.2 |  |  |  | 1 | 33.8 |  |  |  |  | -0.6 | 30.92 |  |  |  |  | -1.1 | 30.02 | [5 empty] | -2.2 | 28.04 |  |  |  | -1.7 | 28.94 |  |  |  |  | -0.6 | 30.92 |  |  |  |  | 1.7 | 35.06
2003-12-23 | 5:00 | 8.3 | 46.94 | WEEKDAY | #N/A | 1977-12-23 | 5:00 | 0 | 32 |  |  | 2000-12-23 | 5:00 | -11 | 12.2 |  |  | 1997-12-23 | 5:00 | 2.8 | 37.04 | [5 empty] | 4 | 39.2 |  |  |  | 2 | 35.6 |  |  |  |  | 0 | 32 |  |  |  |  | -0.9 | 30.38 | [5 empty] | -1.7 | 28.94 |  |  |  | -1.7 | 28.94 |  |  |  |  | -0.6 | 30.92 |  |  |  |  | 1.7 | 35.06
2003-12-23 | 6:00 | 8.9 | 48.02 | WEEKDAY | #N/A | 1977-12-23 | 6:00 | 0.6 | 33.08 |  |  | 2000-12-23 | 6:00 | -10 | 14 |  |  | 1997-12-23 | 6:00 | 3.3 | 37.94 | [5 empty] | 4 | 39.2 |  |  |  | 9 | 48.2 |  |  |  |  | -1.1 | 30.02 |  |  |  |  | -0.8 | 30.56 | [5 empty] | -1.1 | 30.02 |  |  |  | -1.1 | 30.02 |  |  |  |  | 0 | 32 |  |  |  |  | 1.1 | 33.98
2003-12-23 | 7:00 | 7.8 | 46.04 | WEEKDAY | #N/A | 1977-12-23 | 7:00 | 0.6 | 33.08 |  |  | 2000-12-23 | 7:00 | -10 | 14 |  |  | 1997-12-23 | 7:00 | 2.2 | 35.96 | [5 empty] | 5 | 41 |  |  |  | 10 | 50 |  |  |  |  | -1.7 | 28.94 |  |  |  |  | -0.6 | 30.92 | [5 empty] | -0.6 | 30.92 |  |  |  | 0 | 32 |  |  |  |  | 0 | 32 |  |  |  |  | 1.1 | 33.98
2003-12-23 | 8:00 | 7.8 | 46.04 | WEEKDAY | #N/A | 1977-12-23 | 8:00 | 1.1 | 33.98 |  |  | 2000-12-23 | 8:00 | -10 | 14 |  |  | 1997-12-23 | 8:00 | 2.2 | 35.96 | [5 empty] | 3 | 37.4 |  |  |  | 11 | 51.8 |  |  |  |  | -2.2 | 28.04 |  |  |  |  | 0.2 | 32.36 | [5 empty] | 0.3 | 32.54 |  |  |  | 0.6 | 33.08 |  |  |  |  | 0.6 | 33.08 |  |  |  |  | 0.6 | 33.08
2003-12-23 | 9:00 | 8.3 | 46.94 | WEEKDAY | #N/A | 1977-12-23 | 9:00 | 2.2 | 35.96 |  |  | 2000-12-23 | 9:00 | -9 | 15.8 |  |  | 1997-12-23 | 9:00 | 2.8 | 37.04 | [5 empty] | 2 | 35.6 |  |  |  | 12 | 53.6 |  |  |  |  | -1.7 | 28.94 |  |  |  |  | 0.9 | 33.62 | [5 empty] | 1.3 | 34.34 |  |  |  | 0.6 | 33.08 |  |  |  |  | 1.7 | 35.06 |  |  |  |  | 0 | 32
2003-12-23 | 10:00 | 9.4 | 48.92 | WEEKDAY | #N/A | 1977-12-23 | 10:00 | 3.3 | 37.94 |  |  | 2000-12-23 | 10:00 | -8 | 17.6 |  |  | 1997-12-23 | 10:00 | 3.3 | 37.94 | [5 empty] | 3 | 37.4 |  |  |  | 13 | 55.4 |  |  |  |  | -1.1 | 30.02 |  |  |  |  | 1.7 | 35.06 | [5 empty] | 2.2 | 35.96 |  |  |  | 1.1 | 33.98 |  |  |  |  | 1.7 | 35.06 |  |  |  |  | 0.6 | 33.08
2003-12-23 | 11:00 | 10.6 | 51.08 | WEEKDAY | #N/A | 1977-12-23 | 11:00 | 3.9 | 39.02 |  |  | 2000-12-23 | 11:00 | -6 | 21.2 |  |  | 1997-12-23 | 11:00 | 3.9 | 39.02 | [5 empty] | 3 | 37.4 |  |  |  | 13 | 55.4 |  |  |  |  | 0 | 32 |  |  |  |  | 3 | 37.4 | [5 empty] | 2.6 | 36.68 |  |  |  | 2.2 | 35.96 |  |  |  |  | 2.8 | 37.04 |  |  |  |  | 1.7 | 35.06
2003-12-23 | 12:00 | 10.6 | 51.08 | WEEKDAY | #N/A | 1977-12-23 | 12:00 | 5 | 41 |  |  | 2000-12-23 | 12:00 | -5 | 23 |  |  | 1997-12-23 | 12:00 | 3.9 | 39.02 | [5 empty] | 4 | 39.2 |  |  |  | 13 | 55.4 |  |  |  |  | 0 | 32 |  |  |  |  | 4.3 | 39.74 | [5 empty] | 2.9 | 37.22 |  |  |  | 2.8 | 37.04 |  |  |  |  | 3.3 | 37.94 |  |  |  |  | 2.2 | 35.96
2003-12-23 | 13:00 | 11.7 | 53.06 | WEEKDAY | #N/A | 1977-12-23 | 13:00 | 7.2 | 44.96 |  |  | 2000-12-23 | 13:00 | -4 | 24.8 |  |  | 1997-12-23 | 13:00 | 3.3 | 37.94 | [5 empty] | 5 | 41 |  |  |  | 13 | 55.4 |  |  |  |  | 0.6 | 33.08 |  |  |  |  | 5.6 | 42.08 | [5 empty] | 3.3 | 37.94 |  |  |  | 3.9 | 39.02 |  |  |  |  | 4.4 | 39.92 |  |  |  |  | 2.8 | 37.04
2003-12-23 | 14:00 | 11.7 | 53.06 | WEEKDAY | #N/A | 1977-12-23 | 14:00 | 7.8 | 46.04 |  |  | 2000-12-23 | 14:00 | -2 | 28.4 |  |  | 1997-12-23 | 14:00 | 3.3 | 37.94 | [5 empty] | 4 | 39.2 |  |  |  | 14 | 57.2 |  |  |  |  | 0.6 | 33.08 |  |  |  |  | 4.8 | 40.64 | [5 empty] | 3.7 | 38.66 |  |  |  | 4.4 | 39.92 |  |  |  |  | 5.6 | 42.08 |  |  |  |  | 2.8 | 37.04
2003-12-23 | 15:00 | 11.1 | 51.98 | WEEKDAY | #N/A | 1977-12-23 | 15:00 | 8.9 | 48.02 |  |  | 2000-12-23 | 15:00 | -3 | 26.6 |  |  | 1997-12-23 | 15:00 | 3.3 | 37.94 | [5 empty] | 3 | 37.4 |  |  |  | 16 | 60.8 |  |  |  |  | 0.6 | 33.08 |  |  |  |  | 4.1 | 39.38 | [5 empty] | 4 | 39.2 |  |  |  | 5 | 41 |  |  |  |  | 5 | 41 |  |  |  |  | 2.8 | 37.04
2003-12-23 | 16:00 | 10.6 | 51.08 | WEEKDAY | #N/A | 1977-12-23 | 16:00 | 8.9 | 48.02 |  |  | 2000-12-23 | 16:00 | -2 | 28.4 |  |  | 1997-12-23 | 16:00 | 3.3 | 37.94 | [5 empty] | 4 | 39.2 |  |  |  | 16 | 60.8 |  |  |  |  | 0.6 | 33.08 |  |  |  |  | 3.3 | 37.94 | [5 empty] | 4.4 | 39.92 |  |  |  | 4.4 | 39.92 |  |  |  |  | 5 | 41 |  |  |  |  | 1.7 | 35.06
2003-12-23 | 17:00 | 9.4 | 48.92 | WEEKDAY | #N/A | 1977-12-23 | 17:00 | 7.8 | 46.04 |  |  | 2000-12-23 | 17:00 | -3 | 26.6 |  |  | 1997-12-23 | 17:00 | 3.3 | 37.94 | [5 empty] | 4 | 39.2 |  |  |  | 14 | 57.2 |  |  |  |  | -0.6 | 30.92 |  |  |  |  | 2.6 | 36.68 | [5 empty] | 3.5 | 38.3 |  |  |  | 4.4 | 39.92 |  |  |  |  | 4.4 | 39.92 |  |  |  |  | 1.7 | 35.06
2003-12-23 | 18:00 | 9.4 | 48.92 | WEEKDAY | #N/A | 1977-12-23 | 18:00 | 6.7 | 44.06 |  |  | 2000-12-23 | 18:00 | -4 | 24.8 |  |  | 1997-12-23 | 18:00 | 3.9 | 39.02 | [5 empty] | 4 | 39.2 |  |  |  | 11 | 51.8 |  |  |  |  | -1.7 | 28.94 |  |  |  |  | 1.8 | 35.24 | [5 empty] | 2.6 | 36.68 |  |  |  | 3.9 | 39.02 |  |  |  |  | 2.8 | 37.04 |  |  |  |  | 1.1 | 33.98
2003-12-23 | 19:00 | 8.9 | 48.02 | WEEKDAY | #N/A | 1977-12-23 | 19:00 | 6.7 | 44.06 |  |  | 2000-12-23 | 19:00 | -4 | 24.8 |  |  | 1997-12-23 | 19:00 | 3.9 | 39.02 | [5 empty] | 3 | 37.4 |  |  |  | 11 | 51.8 |  |  |  |  | -1.7 | 28.94 |  |  |  |  | 1.1 | 33.98 | [5 empty] | 1.7 | 35.06 |  |  |  | 3.9 | 39.02 |  |  |  |  | 3.3 | 37.94 |  |  |  |  | 0.6 | 33.08
2003-12-23 | 20:00 | 8.9 | 48.02 | WEEKDAY | #N/A | 1977-12-23 | 20:00 | 6.1 | 42.98 |  |  | 2000-12-23 | 20:00 | -4 | 24.8 |  |  | 1997-12-23 | 20:00 | 3.3 | 37.94 | [5 empty] | 3 | 37.4 |  |  |  | 11 | 51.8 |  |  |  |  | -1.7 | 28.94 |  |  |  |  | 0 | 32 | [5 empty] | 2.1 | 35.78 |  |  |  | 3.9 | 39.02 |  |  |  |  | 3.9 | 39.02 |  |  |  |  | -1.1 | 30.02
2003-12-23 | 21:00 | 8.9 | 48.02 | WEEKDAY | #N/A | 1977-12-23 | 21:00 | 5.6 | 42.08 |  |  | 2000-12-23 | 21:00 | -4 | 24.8 |  |  | 1997-12-23 | 21:00 | 3.3 | 37.94 | [5 empty] | 2 | 35.6 |  |  |  | 10 | 50 |  |  |  |  | -1.7 | 28.94 |  |  |  |  | -1.1 | 30.02 | [5 empty] | 2.4 | 36.32 |  |  |  | 3.3 | 37.94 |  |  |  |  | 2.2 | 35.96 |  |  |  |  | -2.2 | 28.04
2003-12-23 | 22:00 | 8.9 | 48.02 | WEEKDAY | #N/A | 1977-12-23 | 22:00 | 5.6 | 42.08 |  |  | 2000-12-23 | 22:00 | -4 | 24.8 |  |  | 1997-12-23 | 22:00 | 3.9 | 39.02 | [5 empty] | 3 | 37.4 |  |  |  | 8 | 46.4 |  |  |  |  | -2.2 | 28.04 |  |  |  |  | -2.2 | 28.04 | [5 empty] | 2.8 | 37.04 |  |  |  | 2.2 | 35.96 |  |  |  |  | 2.2 | 35.96 |  |  |  |  | -3.3 | 26.06
2003-12-23 | 23:00 | 9.4 | 48.92 | WEEKDAY | #N/A | 1977-12-23 | 23:00 | 5 | 41 |  |  | 2000-12-23 | 23:00 | -5 | 23 |  |  | 1997-12-23 | 23:00 | 3.9 | 39.02 | [5 empty] | 3 | 37.4 |  |  |  | 5 | 41 |  |  |  |  | -1.7 | 28.94 |  |  |  |  | -2 | 28.4 | [5 empty] | 2.8 | 37.04 |  |  |  | 3.3 | 37.94 |  |  |  |  | 1.7 | 35.06 |  |  |  |  | -5 | 23
2003-12-23 | 24:00 | 10 | 50 | WEEKDAY | #N/A | 1977-12-23 | 24:00 | 5 | 41 |  |  | 2000-12-23 | 24:00 | -7 | 19.4 |  |  | 1997-12-23 | 24:00 | 3.9 | 39.02 | [5 empty] | 3 | 37.4 |  |  |  | 3 | 37.4 |  |  |  |  | -3.9 | 24.98 |  |  |  |  | -1.9 | 28.58 | [5 empty] | 2.8 | 37.04 |  |  |  | 3.3 | 37.94 |  |  |  |  | 1.7 | 35.06 |  |  |  |  | -7.2 | 19.04
2003-12-24 | 1:00 | 10 | 50 | WEEKDAY | #N/A | 1977-12-24 | 1:00 | 5 | 41 |  |  | 2000-12-24 | 1:00 | -6 | 21.2 |  |  | 1997-12-24 | 1:00 | 3.9 | 39.02 | [5 empty] | 3 | 37.4 |  |  |  | 2 | 35.6 |  |  |  |  | -4.4 | 24.08 |  |  |  |  | -1.7 | 28.94 | [5 empty] | 2.8 | 37.04 |  |  |  | 2.8 | 37.04 |  |  |  |  | 1.1 | 33.98 |  |  |  |  | -6.7 | 19.94
2003-12-24 | 2:00 | 10 | 50 | WEEKDAY | #N/A | 1977-12-24 | 2:00 | 5 | 41 |  |  | 2000-12-24 | 2:00 | -7 | 19.4 |  |  | 1997-12-24 | 2:00 | 2.8 | 37.04 | [5 empty] | 3 | 37.4 |  |  |  | 1 | 33.8 |  |  |  |  | -5 | 23 |  |  |  |  | -3.2 | 26.24 | [5 empty] | 2.2 | 35.96 |  |  |  | 2.8 | 37.04 |  |  |  |  | 0.6 | 33.08 |  |  |  |  | -6.7 | 19.94
2003-12-24 | 3:00 | 10 | 50 | WEEKDAY | #N/A | 1977-12-24 | 3:00 | 5 | 41 |  |  | 2000-12-24 | 3:00 | -6.6 | 20.12 |  |  | 1997-12-24 | 3:00 | 3.9 | 39.02 | [5 empty] | 3 | 37.4 |  |  |  | 0 | 32 |  |  |  |  | -5.6 | 21.92 |  |  |  |  | -4.6 | 23.72 | [5 empty] | 1.7 | 35.06 |  |  |  | 2.8 | 37.04 |  |  |  |  | 1.1 | 33.98 |  |  |  |  | -9.4 | 15.08
2003-12-24 | 4:00 | 11.1 | 51.98 | WEEKDAY | #N/A | 1977-12-24 | 4:00 | 5 | 41 |  |  | 2000-12-24 | 4:00 | -6 | 21.2 |  |  | 1997-12-24 | 4:00 | 3.3 | 37.94 | [5 empty] | 2 | 35.6 |  |  |  | -1 | 30.2 |  |  |  |  | -6.7 | 19.94 |  |  |  |  | -6.1 | 21.02 | [5 empty] | 1.1 | 33.98 |  |  |  | 2.2 | 35.96 |  |  |  |  | 1.7 | 35.06 |  |  |  |  | -10 | 14
2003-12-24 | 5:00 | 11.1 | 51.98 | WEEKDAY | #N/A | 1977-12-24 | 5:00 | 3.9 | 39.02 |  |  | 2000-12-24 | 5:00 | -7 | 19.4 |  |  | 1997-12-24 | 5:00 | 3.3 | 37.94 | [5 empty] | 1 | 33.8 |  |  |  | -1 | 30.2 |  |  |  |  | -6.7 | 19.94 |  |  |  |  | -6.7 | 19.94 | [5 empty] | 0.4 | 32.72 |  |  |  | 2.2 | 35.96 |  |  |  |  | 2.2 | 35.96 |  |  |  |  | -11.1 | 12.02
2003-12-24 | 6:00 | 11.7 | 53.06 | WEEKDAY | #N/A | 1977-12-24 | 6:00 | 3.9 | 39.02 |  |  | 2000-12-24 | 6:00 | -8 | 17.6 |  |  | 1997-12-24 | 6:00 | 3.3 | 37.94 | [5 empty] | 2 | 35.6 |  |  |  | -2 | 28.4 |  |  |  |  | -6.7 | 19.94 |  |  |  |  | -7.2 | 19.04 | [5 empty] | -0.4 | 31.28 |  |  |  | 2.2 | 35.96 |  |  |  |  | 2.2 | 35.96 |  |  |  |  | -11.1 | 12.02
2003-12-24 | 7:00 | 12.2 | 53.96 | WEEKDAY | #N/A | 1977-12-24 | 7:00 | 3.3 | 37.94 |  |  | 2000-12-24 | 7:00 | -8 | 17.6 |  |  | 1997-12-24 | 7:00 | 3.3 | 37.94 | [5 empty] | 2 | 35.6 |  |  |  | -2 | 28.4 |  |  |  |  | -7.2 | 19.04 |  |  |  |  | -7.8 | 17.96 | [5 empty] | -1.1 | 30.02 |  |  |  | 1.7 | 35.06 |  |  |  |  | 1.7 | 35.06 |  |  |  |  | -11.7 | 10.94
2003-12-24 | 8:00 | 13.3 | 55.94 | WEEKDAY | #N/A | 1977-12-24 | 8:00 | 2.2 | 35.96 |  |  | 2000-12-24 | 8:00 | -3 | 26.6 |  |  | 1997-12-24 | 8:00 | 2.2 | 35.96 | [5 empty] | 2 | 35.6 |  |  |  | -2 | 28.4 |  |  |  |  | -7.2 | 19.04 |  |  |  |  | -5.9 | 21.38 | [5 empty] | -0.5 | 31.1 |  |  |  | 1.7 | 35.06 |  |  |  |  | 1.7 | 35.06 |  |  |  |  | -12.2 | 10.04
2003-12-24 | 9:00 | 12.2 | 53.96 | WEEKDAY | #N/A | 1977-12-24 | 9:00 | 5 | 41 |  |  | 2000-12-24 | 9:00 | -4 | 24.8 |  |  | 1997-12-24 | 9:00 | 3.3 | 37.94 | [5 empty] | 4 | 39.2 |  |  |  | -2 | 28.4 |  |  |  |  | -5 | 23 |  |  |  |  | -4.1 | 24.62 | [5 empty] | 0 | 32 |  |  |  | 1.1 | 33.98 |  |  |  |  | 1.7 | 35.06 |  |  |  |  | -10 | 14
2003-12-24 | 10:00 | 12.2 | 53.96 | WEEKDAY | #N/A | 1977-12-24 | 10:00 | 7.2 | 44.96 |  |  | 2000-12-24 | 10:00 | -3 | 26.6 |  |  | 1997-12-24 | 10:00 | 3.9 | 39.02 | [5 empty] | 4 | 39.2 |  |  |  | -1 | 30.2 |  |  |  |  | -3.3 | 26.06 |  |  |  |  | -2.2 | 28.04 | [5 empty] | 0.6 | 33.08 |  |  |  | 1.7 | 35.06 |  |  |  |  | 2.2 | 35.96 |  |  |  |  | -5.6 | 21.92
2003-12-24 | 11:00 | 11.7 | 53.06 | WEEKDAY | #N/A | 1977-12-24 | 11:00 | 8.3 | 46.94 |  |  | 2000-12-24 | 11:00 | -1 | 30.2 |  |  | 1997-12-24 | 11:00 | 4.4 | 39.92 | [5 empty] | 5 | 41 |  |  |  | 1 | 33.8 |  |  |  |  | -1.7 | 28.94 |  |  |  |  | -1.3 | 29.66 | [5 empty] | 1.7 | 35.06 |  |  |  | 2.2 | 35.96 |  |  |  |  | 3.3 | 37.94 |  |  |  |  | -5 | 23
2003-12-24 | 12:00 | 13.3 | 55.94 | WEEKDAY | #N/A | 1977-12-24 | 12:00 | 10 | 50 |  |  | 2000-12-24 | 12:00 | -1 | 30.2 |  |  | 1997-12-24 | 12:00 | 4.4 | 39.92 | [5 empty] | 5 | 41 |  |  |  | 0 | 32 |  |  |  |  | -1.1 | 30.02 |  |  |  |  | -0.3 | 31.46 | [5 empty] | 2.8 | 37.04 |  |  |  | 3.3 | 37.94 |  |  |  |  | 3.9 | 39.02 |  |  |  |  | -4.4 | 24.08
2003-12-24 | 13:00 | 13.9 | 57.02 | WEEKDAY | #N/A | 1977-12-24 | 13:00 | 10 | 50 |  |  | 2000-12-24 | 13:00 | -1 | 30.2 |  |  | 1997-12-24 | 13:00 | 5 | 41 | [5 empty] | 6 | 42.8 |  |  |  | 1 | 33.8 |  |  |  |  | -0.6 | 30.92 |  |  |  |  | 0.6 | 33.08 | [5 empty] | 3.9 | 39.02 |  |  |  | 5 | 41 |  |  |  |  | 4.4 | 39.92 |  |  |  |  | -3.9 | 24.98
2003-12-24 | 14:00 | 12.2 | 53.96 | WEEKDAY | #N/A | 1977-12-24 | 14:00 | 11.1 | 51.98 |  |  | 2000-12-24 | 14:00 | -2 | 28.4 |  |  | 1997-12-24 | 14:00 | 5 | 41 | [5 empty] | 5 | 41 |  |  |  | 1 | 33.8 |  |  |  |  | -0.6 | 30.92 |  |  |  |  | 0.4 | 32.72 | [5 empty] | 4.1 | 39.38 |  |  |  | 5.6 | 42.08 |  |  |  |  | 5 | 41 |  |  |  |  | -3.3 | 26.06
2003-12-24 | 15:00 | 11.7 | 53.06 | WEEKDAY | #N/A | 1977-12-24 | 15:00 | 10.6 | 51.08 |  |  | 2000-12-24 | 15:00 | -1 | 30.2 |  |  | 1997-12-24 | 15:00 | 4.4 | 39.92 | [5 empty] | 5 | 41 |  |  |  | 1 | 33.8 |  |  |  |  | -0.6 | 30.92 |  |  |  |  | 0.2 | 32.36 | [5 empty] | 4.2 | 39.56 |  |  |  | 6.1 | 42.98 |  |  |  |  | 5.6 | 42.08 |  |  |  |  | -2.8 | 26.96
2003-12-24 | 16:00 | 11.7 | 53.06 | WEEKDAY | #N/A | 1977-12-24 | 16:00 | 9.4 | 48.92 |  |  | 2000-12-24 | 16:00 | -1 | 30.2 |  |  | 1997-12-24 | 16:00 | 3.9 | 39.02 | [5 empty] | 4 | 39.2 |  |  |  | 0 | 32 |  |  |  |  | -0.6 | 30.92 |  |  |  |  | 0 | 32 | [5 empty] | 4.4 | 39.92 |  |  |  | 6.1 | 42.98 |  |  |  |  | 6.1 | 42.98 |  |  |  |  | -2.8 | 26.96
2003-12-24 | 17:00 | 11.7 | 53.06 | WEEKDAY | #N/A | 1977-12-24 | 17:00 | 8.3 | 46.94 |  |  | 2000-12-24 | 17:00 | -2 | 28.4 |  |  | 1997-12-24 | 17:00 | 2.8 | 37.04 | [5 empty] | 3 | 37.4 |  |  |  | -1 | 30.2 |  |  |  |  | -0.6 | 30.92 |  |  |  |  | 0.4 | 32.72 | [5 empty] | 4.4 | 39.92 |  |  |  | 6.1 | 42.98 |  |  |  |  | 4.4 | 39.92 |  |  |  |  | -2.8 | 26.96
2003-12-24 | 18:00 | 11.1 | 51.98 | WEEKDAY | #N/A | 1977-12-24 | 18:00 | 6.7 | 44.06 |  |  | 2000-12-24 | 18:00 | -2 | 28.4 |  |  | 1997-12-24 | 18:00 | 2.8 | 37.04 | [5 empty] | 1 | 33.8 |  |  |  | -2 | 28.4 |  |  |  |  | -0.6 | 30.92 |  |  |  |  | 0.7 | 33.26 | [5 empty] | 4.4 | 39.92 |  |  |  | 3.9 | 39.02 |  |  |  |  | 4.4 | 39.92 |  |  |  |  | -2.2 | 28.04
2003-12-24 | 19:00 | 11.1 | 51.98 | WEEKDAY | #N/A | 1977-12-24 | 19:00 | 6.1 | 42.98 |  |  | 2000-12-24 | 19:00 | -3 | 26.6 |  |  | 1997-12-24 | 19:00 | 2.2 | 35.96 | [5 empty] | 1 | 33.8 |  |  |  | -2 | 28.4 |  |  |  |  | -1.1 | 30.02 |  |  |  |  | 1.1 | 33.98 | [5 empty] | 4.4 | 39.92 |  |  |  | 5 | 41 |  |  |  |  | 4.4 | 39.92 |  |  |  |  | -2.8 | 26.96
2003-12-24 | 20:00 | 12.2 | 53.96 | WEEKDAY | #N/A | 1977-12-24 | 20:00 | 6.1 | 42.98 |  |  | 2000-12-24 | 20:00 | -3 | 26.6 |  |  | 1997-12-24 | 20:00 | 3.3 | 37.94 | [5 empty] | 1 | 33.8 |  |  |  | -2 | 28.4 |  |  |  |  | -0.6 | 30.92 |  |  |  |  | 0.9 | 33.62 | [5 empty] | 5 | 41 |  |  |  | 5.6 | 42.08 |  |  |  |  | 5.6 | 42.08 |  |  |  |  | -2.8 | 26.96
2003-12-24 | 21:00 | 11.1 | 51.98 | WEEKDAY | #N/A | 1977-12-24 | 21:00 | 5 | 41 |  |  | 2000-12-24 | 21:00 | -3 | 26.6 |  |  | 1997-12-24 | 21:00 | 3.3 | 37.94 | [5 empty] | 1 | 33.8 |  |  |  | -3 | 26.6 |  |  |  |  | -0.6 | 30.92 |  |  |  |  | 0.8 | 33.44 | [5 empty] | 5.5 | 41.9 |  |  |  | 6.1 | 42.98 |  |  |  |  | 5.6 | 42.08 |  |  |  |  | -2.2 | 28.04
2003-12-24 | 22:00 | 10 | 50 | WEEKDAY | #N/A | 1977-12-24 | 22:00 | 5 | 41 |  |  | 2000-12-24 | 22:00 | -4 | 24.8 |  |  | 1997-12-24 | 22:00 | 3.9 | 39.02 | [5 empty] | 2 | 35.6 |  |  |  | -4 | 24.8 |  |  |  |  | -0.6 | 30.92 |  |  |  |  | 0.6 | 33.08 | [5 empty] | 6.1 | 42.98 |  |  |  | 6.7 | 44.06 |  |  |  |  | 6.1 | 42.98 |  |  |  |  | -1.7 | 28.94
2003-12-24 | 23:00 | 9.4 | 48.92 | WEEKDAY | #N/A | 1977-12-24 | 23:00 | 5.6 | 42.08 |  |  | 2000-12-24 | 23:00 | -3 | 26.6 |  |  | 1997-12-24 | 23:00 | 3.9 | 39.02 | [5 empty] | 3 | 37.4 |  |  |  | -6 | 21.2 |  |  |  |  | 0 | 32 |  |  |  |  | 0.2 | 32.36 | [5 empty] | 5.7 | 42.26 |  |  |  | 5.6 | 42.08 |  |  |  |  | 6.7 | 44.06 |  |  |  |  | -2.2 | 28.04
2003-12-24 | 24:00 | 8.3 | 46.94 | WEEKDAY | #N/A | 1977-12-24 | 24:00 | 6.1 | 42.98 |  |  | 2000-12-24 | 24:00 | -4 | 24.8 |  |  | 1997-12-24 | 24:00 | 3.3 | 37.94 | [5 empty] | 3 | 37.4 |  |  |  | -7 | 19.4 |  |  |  |  | -0.6 | 30.92 |  |  |  |  | -0.2 | 31.64 | [5 empty] | 5.4 | 41.72 |  |  |  | 6.1 | 42.98 |  |  |  |  | 5.6 | 42.08 |  |  |  |  | -2.8 | 26.96
2003-12-25 | 1:00 | 7.8 | 46.04 | WEEKDAY | #N/A | 1977-12-25 | 1:00 | 6.7 | 44.06 |  |  | 2000-12-25 | 1:00 | -4 | 24.8 |  |  | 1997-12-25 | 1:00 | 5 | 41 | [5 empty] | 4 | 39.2 |  |  |  | -7 | 19.4 |  |  |  |  | -1.1 | 30.02 |  |  |  |  | -0.6 | 30.92 | [5 empty] | 5 | 41 |  |  |  | 6.1 | 42.98 |  |  |  |  | 6.1 | 42.98 |  |  |  |  | -1.7 | 28.94
2003-12-25 | 2:00 | 7.2 | 44.96 | WEEKDAY | #N/A | 1977-12-25 | 2:00 | 6.7 | 44.06 |  |  | 2000-12-25 | 2:00 | -4 | 24.8 |  |  | 1997-12-25 | 2:00 | 5.6 | 42.08 | [5 empty] | 6 | 42.8 |  |  |  | -8 | 17.6 |  |  |  |  | -2.2 | 28.04 |  |  |  |  | -0.4 | 31.28 | [5 empty] | 5.7 | 42.26 |  |  |  | 6.7 | 44.06 |  |  |  |  | 6.7 | 44.06 |  |  |  |  | -1.7 | 28.94
2003-12-25 | 3:00 | 6.7 | 44.06 | WEEKDAY | #N/A | 1977-12-25 | 3:00 | 6.7 | 44.06 |  |  | 2000-12-25 | 3:00 | -5 | 23 |  |  | 1997-12-25 | 3:00 | 6.1 | 42.98 | [5 empty] | 7 | 44.6 |  |  |  | -8 | 17.6 |  |  |  |  | -2.2 | 28.04 |  |  |  |  | -0.2 | 31.64 | [5 empty] | 6.5 | 43.7 |  |  |  | 6.1 | 42.98 |  |  |  |  | 7.8 | 46.04 |  |  |  |  | -2.2 | 28.04
2003-12-25 | 4:00 | 6.1 | 42.98 | WEEKDAY | #N/A | 1977-12-25 | 4:00 | 6.7 | 44.06 |  |  | 2000-12-25 | 4:00 | -6 | 21.2 |  |  | 1997-12-25 | 4:00 | 8 | 46.4 | [5 empty] | 8 | 46.4 |  |  |  | -9 | 15.8 |  |  |  |  | -2.2 | 28.04 |  |  |  |  | 0 | 32 | [5 empty] | 7.2 | 44.96 |  |  |  | 3.9 | 39.02 |  |  |  |  | 6.7 | 44.06 |  |  |  |  | -3.9 | 24.98
2003-12-25 | 5:00 | 5.6 | 42.08 | WEEKDAY | #N/A | 1977-12-25 | 5:00 | 7.2 | 44.96 |  |  | 2000-12-25 | 5:00 | -6 | 21.2 |  |  | 1997-12-25 | 5:00 | 7.8 | 46.04 | [5 empty] | 8 | 46.4 |  |  |  | -9 | 15.8 |  |  |  |  | -2.8 | 26.96 |  |  |  |  | 0 | 32 | [5 empty] | 6.3 | 43.34 |  |  |  | 2.8 | 37.04 |  |  |  |  | 4.4 | 39.92 |  |  |  |  | -4.4 | 24.08
2003-12-25 | 6:00 | 5.6 | 42.08 | WEEKDAY | #N/A | 1977-12-25 | 6:00 | 7.2 | 44.96 |  |  | 2000-12-25 | 6:00 | -7 | 19.4 |  |  | 1997-12-25 | 6:00 | 8.3 | 46.94 | [5 empty] | 8 | 46.4 |  |  |  | -9 | 15.8 |  |  |  |  | -2.8 | 26.96 |  |  |  |  | 0 | 32 | [5 empty] | 5.3 | 41.54 |  |  |  | 1.7 | 35.06 |  |  |  |  | 2.8 | 37.04 |  |  |  |  | -5 | 23
2003-12-25 | 7:00 | 5.6 | 42.08 | WEEKDAY | #N/A | 1977-12-25 | 7:00 | 8.9 | 48.02 |  |  | 2000-12-25 | 7:00 | -7 | 19.4 |  |  | 1997-12-25 | 7:00 | 8.9 | 48.02 | [5 empty] | 9 | 48.2 |  |  |  | -10 | 14 |  |  |  |  | -2.8 | 26.96 |  |  |  |  | 0 | 32 | [5 empty] | 4.4 | 39.92 |  |  |  | 0 | 32 |  |  |  |  | 2.8 | 37.04 |  |  |  |  | -5 | 23
2003-12-25 | 8:00 | 5.6 | 42.08 | WEEKDAY | #N/A | 1977-12-25 | 8:00 | 10 | 50 |  |  | 2000-12-25 | 8:00 | -8 | 17.6 |  |  | 1997-12-25 | 8:00 | 9.4 | 48.92 | [5 empty] | 9 | 48.2 |  |  |  | -9 | 15.8 |  |  |  |  | -2.8 | 26.96 |  |  |  |  | 0 | 32 | [5 empty] | 3.5 | 38.3 |  |  |  | -1.1 | 30.02 |  |  |  |  | 1.7 | 35.06 |  |  |  |  | -5 | 23
2003-12-25 | 9:00 | 5.6 | 42.08 | WEEKDAY | #N/A | 1977-12-25 | 9:00 | 9.4 | 48.92 |  |  | 2000-12-25 | 9:00 | -8 | 17.6 |  |  | 1997-12-25 | 9:00 | 10.6 | 51.08 | [5 empty] | 10 | 50 |  |  |  | -6 | 21.2 |  |  |  |  | -2.2 | 28.04 |  |  |  |  | 0 | 32 | [5 empty] | 2.6 | 36.68 |  |  |  | -2.2 | 28.04 |  |  |  |  | 0.6 | 33.08 |  |  |  |  | -5 | 23
2003-12-25 | 10:00 | 5 | 41 | WEEKDAY | #N/A | 1977-12-25 | 10:00 | 8.3 | 46.94 |  |  | 2000-12-25 | 10:00 | -8 | 17.6 |  |  | 1997-12-25 | 10:00 | 10 | 50 | [5 empty] | 11 | 51.8 |  |  |  | -4 | 24.8 |  |  |  |  | -1.7 | 28.94 |  |  |  |  | 0 | 32 | [5 empty] | 1.7 | 35.06 |  |  |  | -3.3 | 26.06 |  |  |  |  | 0 | 32 |  |  |  |  | -5.6 | 21.92
2003-12-25 | 11:00 | 5.6 | 42.08 | WEEKDAY | #N/A | 1977-12-25 | 11:00 | 8.3 | 46.94 |  |  | 2000-12-25 | 11:00 | -7 | 19.4 |  |  | 1997-12-25 | 11:00 | 8.3 | 46.94 | [5 empty] | 11 | 51.8 |  |  |  | -3 | 26.6 |  |  |  |  | -1.7 | 28.94 |  |  |  |  | 0.4 | 32.72 | [5 empty] | 1.7 | 35.06 |  |  |  | -3.3 | 26.06 |  |  |  |  | -0.6 | 30.92 |  |  |  |  | -5.6 | 21.92
2003-12-25 | 12:00 | 5.6 | 42.08 | WEEKDAY | #N/A | 1977-12-25 | 12:00 | 9.4 | 48.92 |  |  | 2000-12-25 | 12:00 | -6.8 | 19.76 |  |  | 1997-12-25 | 12:00 | 9.4 | 48.92 | [5 empty] | 12 | 53.6 |  |  |  | -3 | 26.6 |  |  |  |  | -1.1 | 30.02 |  |  |  |  | 0.7 | 33.26 | [5 empty] | 1.7 | 35.06 |  |  |  | -3.9 | 24.98 |  |  |  |  | -1.1 | 30.02 |  |  |  |  | -5.6 | 21.92
2003-12-25 | 13:00 | 5.6 | 42.08 | WEEKDAY | #N/A | 1977-12-25 | 13:00 | 9.4 | 48.92 |  |  | 2000-12-25 | 13:00 | -7 | 19.4 |  |  | 1997-12-25 | 13:00 | 9.4 | 48.92 | [5 empty] | 10 | 50 |  |  |  | -2 | 28.4 |  |  |  |  | -1.1 | 30.02 |  |  |  |  | 1.1 | 33.98 | [5 empty] | 1.7 | 35.06 |  |  |  | -4.4 | 24.08 |  |  |  |  | -1.7 | 28.94 |  |  |  |  | -5 | 23
2003-12-25 | 14:00 | 5.6 | 42.08 | WEEKDAY | #N/A | 1977-12-25 | 14:00 | 8.9 | 48.02 |  |  | 2000-12-25 | 14:00 | -7 | 19.4 |  |  | 1997-12-25 | 14:00 | 10 | 50 | [5 empty] | 10 | 50 |  |  |  | -2 | 28.4 |  |  |  |  | -1.1 | 30.02 |  |  |  |  | 1.3 | 34.34 | [5 empty] | 0.8 | 33.44 |  |  |  | -4.4 | 24.08 |  |  |  |  | -1.7 | 28.94 |  |  |  |  | -5 | 23
2003-12-25 | 15:00 | 5.6 | 42.08 | WEEKDAY | #N/A | 1977-12-25 | 15:00 | 8.3 | 46.94 |  |  | 2000-12-25 | 15:00 | -7 | 19.4 |  |  | 1997-12-25 | 15:00 | 10 | 50 | [5 empty] | 10 | 50 |  |  |  | -3 | 26.6 |  |  |  |  | -0.6 | 30.92 |  |  |  |  | 1.5 | 34.7 | [5 empty] | -0.2 | 31.64 |  |  |  | -5 | 23 |  |  |  |  | -2.2 | 28.04 |  |  |  |  | -5.6 | 21.92
2003-12-25 | 16:00 | 5 | 41 | WEEKDAY | #N/A | 1977-12-25 | 16:00 | 7.2 | 44.96 |  |  | 2000-12-25 | 16:00 | -8 | 17.6 |  |  | 1997-12-25 | 16:00 | 9.4 | 48.92 | [5 empty] | 10 | 50 |  |  |  | -3 | 26.6 |  |  |  |  | -1.1 | 30.02 |  |  |  |  | 1.7 | 35.06 | [5 empty] | -1.1 | 30.02 |  |  |  | -6.1 | 21.02 |  |  |  |  | -3.9 | 24.98 |  |  |  |  | -5.6 | 21.92
2003-12-25 | 17:00 | 3.9 | 39.02 | WEEKDAY | #N/A | 1977-12-25 | 17:00 | 7.2 | 44.96 |  |  | 2000-12-25 | 17:00 | -8 | 17.6 |  |  | 1997-12-25 | 17:00 | 9.4 | 48.92 | [5 empty] | 9 | 48.2 |  |  |  | -4 | 24.8 |  |  |  |  | -1.1 | 30.02 |  |  |  |  | 0.9 | 33.62 | [5 empty] | -2 | 28.4 |  |  |  | -6.7 | 19.94 |  |  |  |  | -3.9 | 24.98 |  |  |  |  | -5 | 23
2003-12-25 | 18:00 | 3.9 | 39.02 | WEEKDAY | #N/A | 1977-12-25 | 18:00 | 6.1 | 42.98 |  |  | 2000-12-25 | 18:00 | -9 | 15.8 |  |  | 1997-12-25 | 18:00 | 6.1 | 42.98 | [5 empty] | 9 | 48.2 |  |  |  | -4 | 24.8 |  |  |  |  | -2.2 | 28.04 |  |  |  |  | 0.2 | 32.36 | [5 empty] | -3 | 26.6 |  |  |  | -7.8 | 17.96 |  |  |  |  | -4.4 | 24.08 |  |  |  |  | -5 | 23
2003-12-25 | 19:00 | 3.9 | 39.02 | WEEKDAY | #N/A | 1977-12-25 | 19:00 | 5.6 | 42.08 |  |  | 2000-12-25 | 19:00 | -9 | 15.8 |  |  | 1997-12-25 | 19:00 | 8.9 | 48.02 | [5 empty] | 7 | 44.6 |  |  |  | -6 | 21.2 |  |  |  |  | -2.2 | 28.04 |  |  |  |  | -0.6 | 30.92 | [5 empty] | -3.9 | 24.98 |  |  |  | -8.3 | 17.06 |  |  |  |  | -5 | 23 |  |  |  |  | -4.4 | 24.08
2003-12-25 | 20:00 | 2.8 | 37.04 | WEEKDAY | #N/A | 1977-12-25 | 20:00 | 3.9 | 39.02 |  |  | 2000-12-25 | 20:00 | -10 | 14 |  |  | 1997-12-25 | 20:00 | 7.8 | 46.04 | [5 empty] | 6 | 42.8 |  |  |  | -7 | 19.4 |  |  |  |  | -3.9 | 24.98 |  |  |  |  | -0.4 | 31.28 | [5 empty] | -4.5 | 23.9 |  |  |  | -8.9 | 15.98 |  |  |  |  | -5.6 | 21.92 |  |  |  |  | -4.4 | 24.08
2003-12-25 | 21:00 | 2.8 | 37.04 | WEEKDAY | #N/A | 1977-12-25 | 21:00 | 2.8 | 37.04 |  |  | 2000-12-25 | 21:00 | -10 | 14 |  |  | 1997-12-25 | 21:00 | 7.2 | 44.96 | [5 empty] | 6 | 42.8 |  |  |  | -8 | 17.6 |  |  |  |  | -3.9 | 24.98 |  |  |  |  | -0.2 | 31.64 | [5 empty] | -5 | 23 |  |  |  | -9.4 | 15.08 |  |  |  |  | -6.7 | 19.94 |  |  |  |  | -3.3 | 26.06
2003-12-25 | 22:00 | 2.2 | 35.96 | WEEKDAY | #N/A | 1977-12-25 | 22:00 | 2.8 | 37.04 |  |  | 2000-12-25 | 22:00 | -10 | 14 |  |  | 1997-12-25 | 22:00 | 6.7 | 44.06 | [5 empty] | 6 | 42.8 |  |  |  | -8 | 17.6 |  |  |  |  | -3.9 | 24.98 |  |  |  |  | 0 | 32 | [5 empty] | -5.6 | 21.92 |  |  |  | -10 | 14 |  |  |  |  | -7.8 | 17.96 |  |  |  |  | -3.3 | 26.06
2003-12-25 | 23:00 | 1.7 | 35.06 | WEEKDAY | #N/A | 1977-12-25 | 23:00 | 2.2 | 35.96 |  |  | 2000-12-25 | 23:00 | -10 | 14 |  |  | 1997-12-25 | 23:00 | 6.7 | 44.06 | [5 empty] | 7 | 44.6 |  |  |  | -8 | 17.6 |  |  |  |  | -3.9 | 24.98 |  |  |  |  | -0.6 | 30.92 | [5 empty] | -6.3 | 20.66 |  |  |  | -10.6 | 12.92 |  |  |  |  | -8.9 | 15.98 |  |  |  |  | -2.8 | 26.96
2003-12-25 | 24:00 | 1.7 | 35.06 | WEEKDAY | #N/A | 1977-12-25 | 24:00 | 1.7 | 35.06 |  |  | 2000-12-25 | 24:00 | -10 | 14 |  |  | 1997-12-25 | 24:00 | 5 | 41 | [5 empty] | 5 | 41 |  |  |  | -9 | 15.8 |  |  |  |  | -3.9 | 24.98 |  |  |  |  | -1.1 | 30.02 | [5 empty] | -7.1 | 19.22 |  |  |  | -11.1 | 12.02 |  |  |  |  | -8.9 | 15.98 |  |  |  |  | -2.8 | 26.96
2003-12-26 | 1:00 | 1.1 | 33.98 | WEEKDAY | #N/A | 1977-12-26 | 1:00 | 1.1 | 33.98 |  |  | 2000-12-26 | 1:00 | -11 | 12.2 |  |  | 1997-12-26 | 1:00 | 3.3 | 37.94 | [5 empty] | 5 | 41 |  |  |  | -9 | 15.8 |  |  |  |  | -3.9 | 24.98 |  |  |  |  | -1.7 | 28.94 | [5 empty] | -7.8 | 17.96 |  |  |  | -11.1 | 12.02 |  |  |  |  | -10 | 14 |  |  |  |  | -2.2 | 28.04
2003-12-26 | 2:00 | 1.1 | 33.98 | WEEKDAY | #N/A | 1977-12-26 | 2:00 | 0.6 | 33.08 |  |  | 2000-12-26 | 2:00 | -11 | 12.2 |  |  | 1997-12-26 | 2:00 | 5.6 | 42.08 | [5 empty] | 6 | 42.8 |  |  |  | -9 | 15.8 |  |  |  |  | -3.9 | 24.98 |  |  |  |  | -1.7 | 28.94 | [5 empty] | -8.3 | 17.06 |  |  |  | -11.7 | 10.94 |  |  |  |  | -10 | 14 |  |  |  |  | -2.2 | 28.04
2003-12-26 | 3:00 | 1.1 | 33.98 | WEEKDAY | #N/A | 1977-12-26 | 3:00 | -0.6 | 30.92 |  |  | 2000-12-26 | 3:00 | -11 | 12.2 |  |  | 1997-12-26 | 3:00 | 6.7 | 44.06 | [5 empty] | 6 | 42.8 |  |  |  | -10 | 14 |  |  |  |  | -3.9 | 24.98 |  |  |  |  | -1.7 | 28.94 | [5 empty] | -8.9 | 15.98 |  |  |  | -11.7 | 10.94 |  |  |  |  | -10.6 | 12.92 |  |  |  |  | -2.2 | 28.04
2003-12-26 | 4:00 | 1.1 | 33.98 | WEEKDAY | #N/A | 1977-12-26 | 4:00 | -2.2 | 28.04 |  |  | 2000-12-26 | 4:00 | -11 | 12.2 |  |  | 1997-12-26 | 4:00 | 5.6 | 42.08 | [5 empty] | 7 | 44.6 |  |  |  | -10 | 14 |  |  |  |  | -3.9 | 24.98 |  |  |  |  | -1.7 | 28.94 | [5 empty] | -9.4 | 15.08 |  |  |  | -11.7 | 10.94 |  |  |  |  | -10 | 14 |  |  |  |  | -1.7 | 28.94
2003-12-26 | 5:00 | 0.6 | 33.08 | WEEKDAY | #N/A | 1977-12-26 | 5:00 | -3.3 | 26.06 |  |  | 2000-12-26 | 5:00 | -11 | 12.2 |  |  | 1997-12-26 | 5:00 | 5.6 | 42.08 | [5 empty] | 6 | 42.8 |  |  |  | -10 | 14 |  |  |  |  | -3.9 | 24.98 |  |  |  |  | -2.1 | 28.22 | [5 empty] | -9.2 | 15.44 |  |  |  | -12.2 | 10.04 |  |  |  |  | -9.4 | 15.08 |  |  |  |  | -2.2 | 28.04
2003-12-26 | 6:00 | 0 | 32 | WEEKDAY | #N/A | 1977-12-26 | 6:00 | -4.4 | 24.08 |  |  | 2000-12-26 | 6:00 | -10 | 14 |  |  | 1997-12-26 | 6:00 | 6.1 | 42.98 | [5 empty] | 7 | 44.6 |  |  |  | -9 | 15.8 |  |  |  |  | -3.9 | 24.98 |  |  |  |  | -2.4 | 27.68 | [5 empty] | -9.1 | 15.62 |  |  |  | -12.2 | 10.04 |  |  |  |  | -10 | 14 |  |  |  |  | -2.2 | 28.04
2003-12-26 | 7:00 | 0.6 | 33.08 | WEEKDAY | #N/A | 1977-12-26 | 7:00 | -5 | 23 |  |  | 2000-12-26 | 7:00 | -9 | 15.8 |  |  | 1997-12-26 | 7:00 | 6.7 | 44.06 | [5 empty] | 7 | 44.6 |  |  |  | -9 | 15.8 |  |  |  |  | -3.9 | 24.98 |  |  |  |  | -2.8 | 26.96 | [5 empty] | -8.9 | 15.98 |  |  |  | -12.2 | 10.04 |  |  |  |  | -10.6 | 12.92 |  |  |  |  | -2.2 | 28.04
2003-12-26 | 8:00 | 0.6 | 33.08 | WEEKDAY | #N/A | 1977-12-26 | 8:00 | -5.6 | 21.92 |  |  | 2000-12-26 | 8:00 | -9 | 15.8 |  |  | 1997-12-26 | 8:00 | 6.7 | 44.06 | [5 empty] | 7 | 44.6 |  |  |  | -9 | 15.8 |  |  |  |  | -3.9 | 24.98 |  |  |  |  | -2.4 | 27.68 | [5 empty] | -8.7 | 16.34 |  |  |  | -12.8 | 8.96 |  |  |  |  | -10.6 | 12.92 |  |  |  |  | -2.8 | 26.96
2003-12-26 | 9:00 | 1.1 | 33.98 | WEEKDAY | #N/A | 1977-12-26 | 9:00 | -5 | 23 |  |  | 2000-12-26 | 9:00 | -8 | 17.6 |  |  | 1997-12-26 | 9:00 | 6.7 | 44.06 | [5 empty] | 8 | 46.4 |  |  |  | -8 | 17.6 |  |  |  |  | -4.4 | 24.08 |  |  |  |  | -2.1 | 28.22 | [5 empty] | -8.5 | 16.7 |  |  |  | -12.8 | 8.96 |  |  |  |  | -10.6 | 12.92 |  |  |  |  | -2.8 | 26.96
2003-12-26 | 10:00 | 2.2 | 35.96 | WEEKDAY | #N/A | 1977-12-26 | 10:00 | -4.4 | 24.08 |  |  | 2000-12-26 | 10:00 | -7 | 19.4 |  |  | 1997-12-26 | 10:00 | 8.3 | 46.94 | [5 empty] | 9 | 48.2 |  |  |  | -6 | 21.2 |  |  |  |  | -5 | 23 |  |  |  |  | -1.7 | 28.94 | [5 empty] | -8.3 | 17.06 |  |  |  | -12.2 | 10.04 |  |  |  |  | -9.4 | 15.08 |  |  |  |  | -2.8 | 26.96
2003-12-26 | 11:00 | 2.8 | 37.04 | WEEKDAY | #N/A | 1977-12-26 | 11:00 | -3.9 | 24.98 |  |  | 2000-12-26 | 11:00 | -5 | 23 |  |  | 1997-12-26 | 11:00 | 8.9 | 48.02 | [5 empty] | 10 | 50 |  |  |  | -4 | 24.8 |  |  |  |  | -5 | 23 |  |  |  |  | -1.1 | 30.02 | [5 empty] | -7.9 | 17.78 |  |  |  | -10.6 | 12.92 |  |  |  |  | -9.4 | 15.08 |  |  |  |  | -1.7 | 28.94
2003-12-26 | 12:00 | 3.3 | 37.94 | WEEKDAY | #N/A | 1977-12-26 | 12:00 | -3.9 | 24.98 |  |  | 2000-12-26 | 12:00 | -4 | 24.8 |  |  | 1997-12-26 | 12:00 | 9.4 | 48.92 | [5 empty] | 10 | 50 |  |  |  | -4 | 24.8 |  |  |  |  | -5 | 23 |  |  |  |  | -0.6 | 30.92 | [5 empty] | -7.6 | 18.32 |  |  |  | -10 | 14 |  |  |  |  | -8.9 | 15.98 |  |  |  |  | -1.7 | 28.94
2003-12-26 | 13:00 | 3.9 | 39.02 | WEEKDAY | #N/A | 1977-12-26 | 13:00 | -2.8 | 26.96 |  |  | 2000-12-26 | 13:00 | -3 | 26.6 |  |  | 1997-12-26 | 13:00 | 10 | 50 | [5 empty] | 11 | 51.8 |  |  |  | -3 | 26.6 |  |  |  |  | -4.4 | 24.08 |  |  |  |  | 0 | 32 | [5 empty] | -7.2 | 19.04 |  |  |  | -9.4 | 15.08 |  |  |  |  | -8.3 | 17.06 |  |  |  |  | -1.7 | 28.94
2003-12-26 | 14:00 | 4.4 | 39.92 | WEEKDAY | #N/A | 1977-12-26 | 14:00 | -2.8 | 26.96 |  |  | 2000-12-26 | 14:00 | -3 | 26.6 |  |  | 1997-12-26 | 14:00 | 8.9 | 48.02 | [5 empty] | 9 | 48.2 |  |  |  | -3 | 26.6 |  |  |  |  | -4.4 | 24.08 |  |  |  |  | -0.6 | 30.92 | [5 empty] | -7.6 | 18.32 |  |  |  | -9.4 | 15.08 |  |  |  |  | -8.9 | 15.98 |  |  |  |  | -1.7 | 28.94
2003-12-26 | 15:00 | 5.6 | 42.08 | WEEKDAY | #N/A | 1977-12-26 | 15:00 | -2.8 | 26.96 |  |  | 2000-12-26 | 15:00 | -3 | 26.6 |  |  | 1997-12-26 | 15:00 | 8.3 | 46.94 | [5 empty] | 9 | 48.2 |  |  |  | -4 | 24.8 |  |  |  |  | -4.4 | 24.08 |  |  |  |  | -1.1 | 30.02 | [5 empty] | -7.9 | 17.78 |  |  |  | -9.4 | 15.08 |  |  |  |  | -8.9 | 15.98 |  |  |  |  | -1.7 | 28.94
2003-12-26 | 16:00 | 5.6 | 42.08 | WEEKDAY | #N/A | 1977-12-26 | 16:00 | -2.8 | 26.96 |  |  | 2000-12-26 | 16:00 | -3 | 26.6 |  |  | 1997-12-26 | 16:00 | 8.3 | 46.94 | [5 empty] | 9 | 48.2 |  |  |  | -4 | 24.8 |  |  |  |  | -4.4 | 24.08 |  |  |  |  | -1.7 | 28.94 | [5 empty] | -8.3 | 17.06 |  |  |  | -9.4 | 15.08 |  |  |  |  | -8.9 | 15.98 |  |  |  |  | -2.8 | 26.96
2003-12-26 | 17:00 | 5.6 | 42.08 | WEEKDAY | #N/A | 1977-12-26 | 17:00 | -3.9 | 24.98 |  |  | 2000-12-26 | 17:00 | -3 | 26.6 |  |  | 1997-12-26 | 17:00 | 7.2 | 44.96 | [5 empty] | 8 | 46.4 |  |  |  | -4 | 24.8 |  |  |  |  | -5 | 23 |  |  |  |  | -3.2 | 26.24 | [5 empty] | -8.7 | 16.34 |  |  |  | -10 | 14 |  |  |  |  | -9.4 | 15.08 |  |  |  |  | -3.9 | 24.98
2003-12-26 | 18:00 | 5.6 | 42.08 | WEEKDAY | #N/A | 1977-12-26 | 18:00 | -4.4 | 24.08 |  |  | 2000-12-26 | 18:00 | -4 | 24.8 |  |  | 1997-12-26 | 18:00 | 6.7 | 44.06 | [5 empty] | 6 | 42.8 |  |  |  | -4 | 24.8 |  |  |  |  | -5 | 23 |  |  |  |  | -4.6 | 23.72 | [5 empty] | -9 | 15.8 |  |  |  | -10 | 14 |  |  |  |  | -10 | 14 |  |  |  |  | -5 | 23
2003-12-26 | 19:00 | 5.6 | 42.08 | WEEKDAY | #N/A | 1977-12-26 | 19:00 | -5 | 23 |  |  | 2000-12-26 | 19:00 | -4 | 24.8 |  |  | 1997-12-26 | 19:00 | 7.2 | 44.96 | [5 empty] | 5 | 41 |  |  |  | -4 | 24.8 |  |  |  |  | -5 | 23 |  |  |  |  | -6.1 | 21.02 | [5 empty] | -9.4 | 15.08 |  |  |  | -10 | 14 |  |  |  |  | -10 | 14 |  |  |  |  | -5.6 | 21.92
2003-12-26 | 20:00 | 5.6 | 42.08 | WEEKDAY | #N/A | 1977-12-26 | 20:00 | -5.6 | 21.92 |  |  | 2000-12-26 | 20:00 | -4 | 24.8 |  |  | 1997-12-26 | 20:00 | 7.2 | 44.96 | [5 empty] | 4 | 39.2 |  |  |  | -4 | 24.8 |  |  |  |  | -5 | 23 |  |  |  |  | -6.3 | 20.66 | [5 empty] | -9.4 | 15.08 |  |  |  | -10 | 14 |  |  |  |  | -10 | 14 |  |  |  |  | -3.3 | 26.06
2003-12-26 | 21:00 | 5.6 | 42.08 | WEEKDAY | #N/A | 1977-12-26 | 21:00 | -6.1 | 21.02 |  |  | 2000-12-26 | 21:00 | -4 | 24.8 |  |  | 1997-12-26 | 21:00 | 6.7 | 44.06 | [5 empty] | 3 | 37.4 |  |  |  | -5 | 23 |  |  |  |  | -5 | 23 |  |  |  |  | -6.5 | 20.3 | [5 empty] | -9.4 | 15.08 |  |  |  | -11.1 | 12.02 |  |  |  |  | -10.6 | 12.92 |  |  |  |  | -3.3 | 26.06
2003-12-26 | 22:00 | 5.6 | 42.08 | WEEKDAY | #N/A | 1977-12-26 | 22:00 | -6.7 | 19.94 |  |  | 2000-12-26 | 22:00 | -4 | 24.8 |  |  | 1997-12-26 | 22:00 | 5.6 | 42.08 | [5 empty] | 3 | 37.4 |  |  |  | -5 | 23 |  |  |  |  | -5 | 23 |  |  |  |  | -6.7 | 19.94 | [5 empty] | -9.4 | 15.08 |  |  |  | -11.1 | 12.02 |  |  |  |  | -10.6 | 12.92 |  |  |  |  | -3.3 | 26.06
2003-12-26 | 23:00 | 5 | 41 | WEEKDAY | #N/A | 1977-12-26 | 23:00 | -6.7 | 19.94 |  |  | 2000-12-26 | 23:00 | -5 | 23 |  |  | 1997-12-26 | 23:00 | 4.4 | 39.92 | [5 empty] | 4 | 39.2 |  |  |  | -5 | 23 |  |  |  |  | -5 | 23 |  |  |  |  | -6.1 | 21.02 | [5 empty] | -9.6 | 14.72 |  |  |  | -11.1 | 12.02 |  |  |  |  | -10.6 | 12.92 |  |  |  |  | -3.9 | 24.98
2003-12-26 | 24:00 | 5 | 41 | WEEKDAY | #N/A | 1977-12-26 | 24:00 | -7.2 | 19.04 |  |  | 2000-12-26 | 24:00 | -5 | 23 |  |  | 1997-12-26 | 24:00 | 3.9 | 39.02 | [5 empty] | 1 | 33.8 |  |  |  | -6 | 21.2 |  |  |  |  | -5 | 23 |  |  |  |  | -5.6 | 21.92 | [5 empty] | -9.8 | 14.36 |  |  |  | -11.1 | 12.02 |  |  |  |  | -10 | 14 |  |  |  |  | -3.9 | 24.98
2003-12-27 | 1:00 | 4.4 | 39.92 | SATURDAY | #N/A | 1977-12-27 | 1:00 | -7.8 | 17.96 |  |  | 2000-12-27 | 1:00 | -5 | 23 |  |  | 1997-12-27 | 1:00 | 3.9 | 39.02 | [5 empty] | 2 | 35.6 |  |  |  | -6 | 21.2 |  |  |  |  | -5 | 23 |  |  |  |  | -5 | 23 | [5 empty] | -10 | 14 |  |  |  | -12.2 | 10.04 |  |  |  |  | -10 | 14 |  |  |  |  | -5.6 | 21.92
2003-12-27 | 2:00 | 3.9 | 39.02 | SATURDAY | #N/A | 1977-12-27 | 2:00 | -8.3 | 17.06 |  |  | 2000-12-27 | 2:00 | -5 | 23 |  |  | 1997-12-27 | 2:00 | 3.9 | 39.02 | [5 empty] | 1 | 33.8 |  |  |  | -5 | 23 |  |  |  |  | -5.6 | 21.92 |  |  |  |  | -4.6 | 23.72 | [5 empty] | -10.2 | 13.64 |  |  |  | -11.7 | 10.94 |  |  |  |  | -10 | 14 |  |  |  |  | -6.1 | 21.02
2003-12-27 | 3:00 | 4.4 | 39.92 | SATURDAY | #N/A | 1977-12-27 | 3:00 | -8.3 | 17.06 |  |  | 2000-12-27 | 3:00 | -5 | 23 |  |  | 1997-12-27 | 3:00 | 3.9 | 39.02 | [5 empty] | 1 | 33.8 |  |  |  | -6 | 21.2 |  |  |  |  | -6.1 | 21.02 |  |  |  |  | -4.3 | 24.26 | [5 empty] | -10.4 | 13.28 |  |  |  | -11.7 | 10.94 |  |  |  |  | -10.6 | 12.92 |  |  |  |  | -6.7 | 19.94
2003-12-27 | 4:00 | 4.4 | 39.92 | SATURDAY | #N/A | 1977-12-27 | 4:00 | -8.3 | 17.06 |  |  | 2000-12-27 | 4:00 | -5 | 23 |  |  | 1997-12-27 | 4:00 | 3.3 | 37.94 | [5 empty] | 0 | 32 |  |  |  | -6 | 21.2 |  |  |  |  | -6.1 | 21.02 |  |  |  |  | -3.9 | 24.98 | [5 empty] | -10.6 | 12.92 |  |  |  | -11.7 | 10.94 |  |  |  |  | -10 | 14 |  |  |  |  | -6.7 | 19.94
2003-12-27 | 5:00 | 4.4 | 39.92 | SATURDAY | #N/A | 1977-12-27 | 5:00 | -8.9 | 15.98 |  |  | 2000-12-27 | 5:00 | -5 | 23 |  |  | 1997-12-27 | 5:00 | 3.9 | 39.02 | [5 empty] | 0 | 32 |  |  |  | -6 | 21.2 |  |  |  |  | -6.1 | 21.02 |  |  |  |  | -3.7 | 25.34 | [5 empty] | -10.6 | 12.92 |  |  |  | -11.7 | 10.94 |  |  |  |  | -10 | 14 |  |  |  |  | -7.2 | 19.04
2003-12-27 | 6:00 | 4.4 | 39.92 | SATURDAY | #N/A | 1977-12-27 | 6:00 | -9.4 | 15.08 |  |  | 2000-12-27 | 6:00 | -5 | 23 |  |  | 1997-12-27 | 6:00 | 3.9 | 39.02 | [5 empty] | 0 | 32 |  |  |  | -6 | 21.2 |  |  |  |  | -5.6 | 21.92 |  |  |  |  | -3.5 | 25.7 | [5 empty] | -10.6 | 12.92 |  |  |  | -11.1 | 12.02 |  |  |  |  | -10 | 14 |  |  |  |  | -7.8 | 17.96
2003-12-27 | 7:00 | 4.4 | 39.92 | SATURDAY | #N/A | 1977-12-27 | 7:00 | -9.4 | 15.08 |  |  | 2000-12-27 | 7:00 | -5 | 23 |  |  | 1997-12-27 | 7:00 | 4.4 | 39.92 | [5 empty] | 1 | 33.8 |  |  |  | -7 | 19.4 |  |  |  |  | -5.6 | 21.92 |  |  |  |  | -3.3 | 26.06 | [5 empty] | -10.6 | 12.92 |  |  |  | -11.1 | 12.02 |  |  |  |  | -10 | 14 |  |  |  |  | -8.3 | 17.06
2003-12-27 | 8:00 | 4.4 | 39.92 | SATURDAY | #N/A | 1977-12-27 | 8:00 | -9.4 | 15.08 |  |  | 2000-12-27 | 8:00 | -4 | 24.8 |  |  | 1997-12-27 | 8:00 | 3.9 | 39.02 | [5 empty] | 2 | 35.6 |  |  |  | -7 | 19.4 |  |  |  |  | -5.6 | 21.92 |  |  |  |  | -3.1 | 26.42 | [5 empty] | -9.8 | 14.36 |  |  |  | -10.6 | 12.92 |  |  |  |  | -10 | 14 |  |  |  |  | -8.3 | 17.06
2003-12-27 | 9:00 | 5 | 41 | SATURDAY | #N/A | 1977-12-27 | 9:00 | -7.8 | 17.96 |  |  | 2000-12-27 | 9:00 | -3 | 26.6 |  |  | 1997-12-27 | 9:00 | 2.2 | 35.96 | [5 empty] | 3 | 37.4 |  |  |  | -7 | 19.4 |  |  |  |  | -5.6 | 21.92 |  |  |  |  | -3 | 26.6 | [5 empty] | -9.1 | 15.62 |  |  |  | -10.6 | 12.92 |  |  |  |  | -9.4 | 15.08 |  |  |  |  | -7.8 | 17.96
2003-12-27 | 10:00 | 6.1 | 42.98 | SATURDAY | #N/A | 1977-12-27 | 10:00 | -6.7 | 19.94 |  |  | 2000-12-27 | 10:00 | -3 | 26.6 |  |  | 1997-12-27 | 10:00 | 1.7 | 35.06 | [5 empty] | 3 | 37.4 |  |  |  | -8 | 17.6 |  |  |  |  | -5 | 23 |  |  |  |  | -2.8 | 26.96 | [5 empty] | -8.3 | 17.06 |  |  |  | -10.6 | 12.92 |  |  |  |  | -8.3 | 17.06 |  |  |  |  | -9.4 | 15.08
2003-12-27 | 11:00 | 7.8 | 46.04 | SATURDAY | #N/A | 1977-12-27 | 11:00 | -5 | 23 |  |  | 2000-12-27 | 11:00 | -2 | 28.4 |  |  | 1997-12-27 | 11:00 | 1.7 | 35.06 | [5 empty] | 2 | 35.6 |  |  |  | -7 | 19.4 |  |  |  |  | -4.4 | 24.08 |  |  |  |  | -2.4 | 27.68 | [5 empty] | -7.6 | 18.32 |  |  |  | -9.4 | 15.08 |  |  |  |  | -7.2 | 19.04 |  |  |  |  | -9.4 | 15.08
2003-12-27 | 12:00 | 8.9 | 48.02 | SATURDAY | #N/A | 1977-12-27 | 12:00 | -4.4 | 24.08 |  |  | 2000-12-27 | 12:00 | -1 | 30.2 |  |  | 1997-12-27 | 12:00 | 1.7 | 35.06 | [5 empty] | 2 | 35.6 |  |  |  | -6 | 21.2 |  |  |  |  | -4.4 | 24.08 |  |  |  |  | -2.1 | 28.22 | [5 empty] | -6.8 | 19.76 |  |  |  | -8.9 | 15.98 |  |  |  |  | -6.7 | 19.94 |  |  |  |  | -8.3 | 17.06
2003-12-27 | 13:00 | 10 | 50 | SATURDAY | #N/A | 1977-12-27 | 13:00 | -3.9 | 24.98 |  |  | 2000-12-27 | 13:00 | -1 | 30.2 |  |  | 1997-12-27 | 13:00 | 1.7 | 35.06 | [5 empty] | 2 | 35.6 |  |  |  | -6 | 21.2 |  |  |  |  | -3.9 | 24.98 |  |  |  |  | -1.7 | 28.94 | [5 empty] | -6.1 | 21.02 |  |  |  | -7.8 | 17.96 |  |  |  |  | -6.1 | 21.02 |  |  |  |  | -7.8 | 17.96
2003-12-27 | 14:00 | 10.6 | 51.08 | SATURDAY | #N/A | 1977-12-27 | 14:00 | -3.9 | 24.98 |  |  | 2000-12-27 | 14:00 | -1 | 30.2 |  |  | 1997-12-27 | 14:00 | 1.1 | 33.98 | [5 empty] | 1 | 33.8 |  |  |  | -5 | 23 |  |  |  |  | -4.4 | 24.08 |  |  |  |  | -2.1 | 28.22 | [5 empty] | -5.9 | 21.38 |  |  |  | -7.2 | 19.04 |  |  |  |  | -6.1 | 21.02 |  |  |  |  | -7.8 | 17.96
2003-12-27 | 15:00 | 11.1 | 51.98 | SATURDAY | #N/A | 1977-12-27 | 15:00 | -3.9 | 24.98 |  |  | 2000-12-27 | 15:00 | -1 | 30.2 |  |  | 1997-12-27 | 15:00 | 1.1 | 33.98 | [5 empty] | 1 | 33.8 |  |  |  | -5 | 23 |  |  |  |  | -5 | 23 |  |  |  |  | -2.4 | 27.68 | [5 empty] | -5.8 | 21.56 |  |  |  | -7.2 | 19.04 |  |  |  |  | -6.1 | 21.02 |  |  |  |  | -6.7 | 19.94
2003-12-27 | 16:00 | 10.6 | 51.08 | SATURDAY | #N/A | 1977-12-27 | 16:00 | -3.9 | 24.98 |  |  | 2000-12-27 | 16:00 | -1 | 30.2 |  |  | 1997-12-27 | 16:00 | 1.7 | 35.06 | [5 empty] | 1 | 33.8 |  |  |  | -6 | 21.2 |  |  |  |  | -5 | 23 |  |  |  |  | -2.8 | 26.96 | [5 empty] | -5.6 | 21.92 |  |  |  | -8.9 | 15.98 |  |  |  |  | -6.7 | 19.94 |  |  |  |  | -7.2 | 19.04
2003-12-27 | 17:00 | 10 | 50 | SATURDAY | #N/A | 1977-12-27 | 17:00 | -4.4 | 24.08 |  |  | 2000-12-27 | 17:00 | -2 | 28.4 |  |  | 1997-12-27 | 17:00 | 2 | 35.6 | [5 empty] | 1 | 33.8 |  |  |  | -7 | 19.4 |  |  |  |  | -5.6 | 21.92 |  |  |  |  | -3.3 | 26.06 | [5 empty] | -6.1 | 21.02 |  |  |  | -9.4 | 15.08 |  |  |  |  | -7.2 | 19.04 |  |  |  |  | -7.2 | 19.04
2003-12-27 | 18:00 | 8.9 | 48.02 | SATURDAY | #N/A | 1977-12-27 | 18:00 | -4.4 | 24.08 |  |  | 2000-12-27 | 18:00 | -2 | 28.4 |  |  | 1997-12-27 | 18:00 | 1.7 | 35.06 | [5 empty] | 1 | 33.8 |  |  |  | -7 | 19.4 |  |  |  |  | -6.7 | 19.94 |  |  |  |  | -3.9 | 24.98 | [5 empty] | -6.7 | 19.94 |  |  |  | -8.9 | 15.98 |  |  |  |  | -7.8 | 17.96 |  |  |  |  | -7.8 | 17.96
2003-12-27 | 19:00 | 7.8 | 46.04 | SATURDAY | #N/A | 1977-12-27 | 19:00 | -5 | 23 |  |  | 2000-12-27 | 19:00 | -2 | 28.4 |  |  | 1997-12-27 | 19:00 | 1.7 | 35.06 | [5 empty] | 2 | 35.6 |  |  |  | -8 | 17.6 |  |  |  |  | -6.7 | 19.94 |  |  |  |  | -4.4 | 24.08 | [5 empty] | -7.2 | 19.04 |  |  |  | -9.4 | 15.08 |  |  |  |  | -7.8 | 17.96 |  |  |  |  | -7.8 | 17.96
2003-12-27 | 20:00 | 7.2 | 44.96 | SATURDAY | #N/A | 1977-12-27 | 20:00 | -5 | 23 |  |  | 2000-12-27 | 20:00 | -3 | 26.6 |  |  | 1997-12-27 | 20:00 | 1.1 | 33.98 | [5 empty] | 2 | 35.6 |  |  |  | -8 | 17.6 |  |  |  |  | -7.2 | 19.04 |  |  |  |  | -4.6 | 23.72 | [5 empty] | -7.8 | 17.96 |  |  |  | -10 | 14 |  |  |  |  | -8.3 | 17.06 |  |  |  |  | -7.8 | 17.96
2003-12-27 | 21:00 | 6.1 | 42.98 | SATURDAY | #N/A | 1977-12-27 | 21:00 | -5 | 23 |  |  | 2000-12-27 | 21:00 | -3 | 26.6 |  |  | 1997-12-27 | 21:00 | 0.6 | 33.08 | [5 empty] | 2 | 35.6 |  |  |  | -10 | 14 |  |  |  |  | -7.8 | 17.96 |  |  |  |  | -4.8 | 23.36 | [5 empty] | -8.3 | 17.06 |  |  |  | -10.6 | 12.92 |  |  |  |  | -8.3 | 17.06 |  |  |  |  | -8.9 | 15.98
2003-12-27 | 22:00 | 5 | 41 | SATURDAY | #N/A | 1977-12-27 | 22:00 | -5 | 23 |  |  | 2000-12-27 | 22:00 | -3 | 26.6 |  |  | 1997-12-27 | 22:00 | 0.6 | 33.08 | [5 empty] | 1 | 33.8 |  |  |  | -9 | 15.8 |  |  |  |  | -7.8 | 17.96 |  |  |  |  | -5 | 23 | [5 empty] | -8.9 | 15.98 |  |  |  | -10.6 | 12.92 |  |  |  |  | -9.4 | 15.08 |  |  |  |  | -9.4 | 15.08
2003-12-27 | 23:00 | 5 | 41 | SATURDAY | #N/A | 1977-12-27 | 23:00 | -5 | 23 |  |  | 2000-12-27 | 23:00 | -3 | 26.6 |  |  | 1997-12-27 | 23:00 | 0.6 | 33.08 | [5 empty] | 1 | 33.8 |  |  |  | -11 | 12.2 |  |  |  |  | -7.8 | 17.96 |  |  |  |  | -5.6 | 21.92 | [5 empty] | -9.1 | 15.62 |  |  |  | -10.6 | 12.92 |  |  |  |  | -10 | 14 |  |  |  |  | -9.4 | 15.08
2003-12-27 | 24:00 | 4.4 | 39.92 | SATURDAY | #N/A | 1977-12-27 | 24:00 | -5 | 23 |  |  | 2000-12-27 | 24:00 | -3 | 26.6 |  |  | 1997-12-27 | 24:00 | 0.6 | 33.08 | [5 empty] | 1 | 33.8 |  |  |  | -13 | 8.6 |  |  |  |  | -7.8 | 17.96 |  |  |  |  | -6.1 | 21.02 | [5 empty] | -9.2 | 15.44 |  |  |  | -10.6 | 12.92 |  |  |  |  | -10.6 | 12.92 |  |  |  |  | -9.4 | 15.08
2003-12-28 | 1:00 | 3.9 | 39.02 | SUNDAY | #N/A | 1977-12-28 | 1:00 | -5 | 23 |  |  | 2000-12-28 | 1:00 | -4 | 24.8 |  |  | 1997-12-28 | 1:00 | 1.1 | 33.98 | [5 empty] | 1 | 33.8 |  |  |  | -14 | 6.8 |  |  |  |  | -8.3 | 17.06 |  |  |  |  | -6.7 | 19.94 | [5 empty] | -9.4 | 15.08 |  |  |  | -10 | 14 |  |  |  |  | -10.6 | 12.92 |  |  |  |  | -11.7 | 10.94
2003-12-28 | 2:00 | 3.3 | 37.94 | SUNDAY | #N/A | 1977-12-28 | 2:00 | -5.6 | 21.92 |  |  | 2000-12-28 | 2:00 | -4 | 24.8 |  |  | 1997-12-28 | 2:00 | 1.7 | 35.06 | [5 empty] | 1 | 33.8 |  |  |  | -16 | 3.2 |  |  |  |  | -8.3 | 17.06 |  |  |  |  | -7.2 | 19.04 | [5 empty] | -9.8 | 14.36 |  |  |  | -10.6 | 12.92 |  |  |  |  | -10.6 | 12.92 |  |  |  |  | -12.2 | 10.04
2003-12-28 | 3:00 | 3.9 | 39.02 | SUNDAY | #N/A | 1977-12-28 | 3:00 | -5.6 | 21.92 |  |  | 2000-12-28 | 3:00 | -4.4 | 24.08 |  |  | 1997-12-28 | 3:00 | 1.7 | 35.06 | [5 empty] | 1 | 33.8 |  |  |  | -16 | 3.2 |  |  |  |  | -8.3 | 17.06 |  |  |  |  | -7.8 | 17.96 | [5 empty] | -10.2 | 13.64 |  |  |  | -10.6 | 12.92 |  |  |  |  | -11.1 | 12.02 |  |  |  |  | -12.8 | 8.96
2003-12-28 | 4:00 | 3.3 | 37.94 | SUNDAY | #N/A | 1977-12-28 | 4:00 | -6.1 | 21.02 |  |  | 2000-12-28 | 4:00 | -4.6 | 23.72 |  |  | 1997-12-28 | 4:00 | 1.1 | 33.98 | [5 empty] | 2 | 35.6 |  |  |  | -17 | 1.4 |  |  |  |  | -7.8 | 17.96 |  |  |  |  | -8.3 | 17.06 | [5 empty] | -10.6 | 12.92 |  |  |  | -11.1 | 12.02 |  |  |  |  | -11.7 | 10.94 |  |  |  |  | -13.3 | 8.06
2003-12-28 | 5:00 | 2.8 | 37.04 | SUNDAY | #N/A | 1977-12-28 | 5:00 | -6.7 | 19.94 |  |  | 2000-12-28 | 5:00 | -4.8 | 23.36 |  |  | 1997-12-28 | 5:00 | 1.1 | 33.98 | [5 empty] | 2 | 35.6 |  |  |  | -17 | 1.4 |  |  |  |  | -7.8 | 17.96 |  |  |  |  | -9.1 | 15.62 | [5 empty] | -11.1 | 12.02 |  |  |  | -11.7 | 10.94 |  |  |  |  | -11.1 | 12.02 |  |  |  |  | -13.3 | 8.06
2003-12-28 | 6:00 | 2.2 | 35.96 | SUNDAY | #N/A | 1977-12-28 | 6:00 | -7.2 | 19.04 |  |  | 2000-12-28 | 6:00 | -5 | 23 |  |  | 1997-12-28 | 6:00 | 1.1 | 33.98 | [5 empty] | 1 | 33.8 |  |  |  | -17 | 1.4 |  |  |  |  | -7.8 | 17.96 |  |  |  |  | -9.8 | 14.36 | [5 empty] | -11.7 | 10.94 |  |  |  | -12.2 | 10.04 |  |  |  |  | -11.7 | 10.94 |  |  |  |  | -14.4 | 6.08
2003-12-28 | 7:00 | 2.8 | 37.04 | SUNDAY | #N/A | 1977-12-28 | 7:00 | -7.2 | 19.04 |  |  | 2000-12-28 | 7:00 | -6 | 21.2 |  |  | 1997-12-28 | 7:00 | 0.6 | 33.08 | [5 empty] | 1 | 33.8 |  |  |  | -17 | 1.4 |  |  |  |  | -8.3 | 17.06 |  |  |  |  | -10.6 | 12.92 | [5 empty] | -12.2 | 10.04 |  |  |  | -12.2 | 10.04 |  |  |  |  | -11.7 | 10.94 |  |  |  |  | -15 | 5
2003-12-28 | 8:00 | 2.8 | 37.04 | SUNDAY | #N/A | 1977-12-28 | 8:00 | -7.2 | 19.04 |  |  | 2000-12-28 | 8:00 | -6 | 21.2 |  |  | 1997-12-28 | 8:00 | 0.6 | 33.08 | [5 empty] | 1 | 33.8 |  |  |  | -17 | 1.4 |  |  |  |  | -8.3 | 17.06 |  |  |  |  | -10 | 14 | [5 empty] | -10.9 | 12.38 |  |  |  | -12.2 | 10.04 |  |  |  |  | -11.1 | 12.02 |  |  |  |  | -15.6 | 3.92
2003-12-28 | 9:00 | 3.3 | 37.94 | SUNDAY | #N/A | 1977-12-28 | 9:00 | -6.7 | 19.94 |  |  | 2000-12-28 | 9:00 | -6 | 21.2 |  |  | 1997-12-28 | 9:00 | 1.1 | 33.98 | [5 empty] | 1 | 33.8 |  |  |  | -13 | 8.6 |  |  |  |  | -8.3 | 17.06 |  |  |  |  | -9.5 | 14.9 | [5 empty] | -9.6 | 14.72 |  |  |  | -11.7 | 10.94 |  |  |  |  | -10.6 | 12.92 |  |  |  |  | -15 | 5
2003-12-28 | 10:00 | 4.4 | 39.92 | SUNDAY | #N/A | 1977-12-28 | 10:00 | -5.6 | 21.92 |  |  | 2000-12-28 | 10:00 | -6 | 21.2 |  |  | 1997-12-28 | 10:00 | 1.7 | 35.06 | [5 empty] | 2 | 35.6 |  |  |  | -8 | 17.6 |  |  |  |  | -8.3 | 17.06 |  |  |  |  | -8.9 | 15.98 | [5 empty] | -8.3 | 17.06 |  |  |  | -11.7 | 10.94 |  |  |  |  | -9.4 | 15.08 |  |  |  |  | -14.4 | 6.08
2003-12-28 | 11:00 | 6.7 | 44.06 | SUNDAY | #N/A | 1977-12-28 | 11:00 | -4.4 | 24.08 |  |  | 2000-12-28 | 11:00 | -6 | 21.2 |  |  | 1997-12-28 | 11:00 | 2.8 | 37.04 | [5 empty] | 2 | 35.6 |  |  |  | -7 | 19.4 |  |  |  |  | -7.8 | 17.96 |  |  |  |  | -8.2 | 17.24 | [5 empty] | -7.2 | 19.04 |  |  |  | -10.6 | 12.92 |  |  |  |  | -8.9 | 15.98 |  |  |  |  | -13.9 | 6.98
2003-12-28 | 12:00 | 7.8 | 46.04 | SUNDAY | #N/A | 1977-12-28 | 12:00 | -3.9 | 24.98 |  |  | 2000-12-28 | 12:00 | -5 | 23 |  |  | 1997-12-28 | 12:00 | 2.2 | 35.96 | [5 empty] | 2 | 35.6 |  |  |  | -6 | 21.2 |  |  |  |  | -7.8 | 17.96 |  |  |  |  | -7.4 | 18.68 | [5 empty] | -6.1 | 21.02 |  |  |  | -10 | 14 |  |  |  |  | -7.8 | 17.96 |  |  |  |  | -12.2 | 10.04
2003-12-28 | 13:00 | 9.4 | 48.92 | SUNDAY | #N/A | 1977-12-28 | 13:00 | -3.9 | 24.98 |  |  | 2000-12-28 | 13:00 | -5 | 23 |  |  | 1997-12-28 | 13:00 | 3.3 | 37.94 | [5 empty] | 3 | 37.4 |  |  |  | -5 | 23 |  |  |  |  | -6.7 | 19.94 |  |  |  |  | -6.7 | 19.94 | [5 empty] | -5 | 23 |  |  |  | -9.4 | 15.08 |  |  |  |  | -7.2 | 19.04 |  |  |  |  | -11.1 | 12.02
2003-12-28 | 14:00 | 10.6 | 51.08 | SUNDAY | #N/A | 1977-12-28 | 14:00 | -2.2 | 28.04 |  |  | 2000-12-28 | 14:00 | -4 | 24.8 |  |  | 1997-12-28 | 14:00 | 3.9 | 39.02 | [5 empty] | 3 | 37.4 |  |  |  | -4 | 24.8 |  |  |  |  | -7.2 | 19.04 |  |  |  |  | -6.7 | 19.94 | [5 empty] | -5.4 | 22.28 |  |  |  | -9.4 | 15.08 |  |  |  |  | -6.7 | 19.94 |  |  |  |  | -11.1 | 12.02
2003-12-28 | 15:00 | 10.6 | 51.08 | SUNDAY | #N/A | 1977-12-28 | 15:00 | -2.8 | 26.96 |  |  | 2000-12-28 | 15:00 | -4 | 24.8 |  |  | 1997-12-28 | 15:00 | 2.8 | 37.04 | [5 empty] | 3 | 37.4 |  |  |  | -3 | 26.6 |  |  |  |  | -7.2 | 19.04 |  |  |  |  | -6.7 | 19.94 | [5 empty] | -5.7 | 21.74 |  |  |  | -8.9 | 15.98 |  |  |  |  | -6.1 | 21.02 |  |  |  |  | -11.1 | 12.02
2003-12-28 | 16:00 | 10.6 | 51.08 | SUNDAY | #N/A | 1977-12-28 | 16:00 | -3.3 | 26.06 |  |  | 2000-12-28 | 16:00 | -4 | 24.8 |  |  | 1997-12-28 | 16:00 | 3.3 | 37.94 | [5 empty] | 3 | 37.4 |  |  |  | -3 | 26.6 |  |  |  |  | -7.8 | 17.96 |  |  |  |  | -6.7 | 19.94 | [5 empty] | -6.1 | 21.02 |  |  |  | -8.9 | 15.98 |  |  |  |  | -6.1 | 21.02 |  |  |  |  | -11.1 | 12.02
2003-12-28 | 17:00 | 8.3 | 46.94 | SUNDAY | #N/A | 1977-12-28 | 17:00 | -3.9 | 24.98 |  |  | 2000-12-28 | 17:00 | -5 | 23 |  |  | 1997-12-28 | 17:00 | 2.2 | 35.96 | [5 empty] | 2 | 35.6 |  |  |  | -4 | 24.8 |  |  |  |  | -8.9 | 15.98 |  |  |  |  | -7.4 | 18.68 | [5 empty] | -6.5 | 20.3 |  |  |  | -9.4 | 15.08 |  |  |  |  | -6.7 | 19.94 |  |  |  |  | -11.7 | 10.94
2003-12-28 | 18:00 | 7.2 | 44.96 | SUNDAY | #N/A | 1977-12-28 | 18:00 | -3.9 | 24.98 |  |  | 2000-12-28 | 18:00 | -6 | 21.2 |  |  | 1997-12-28 | 18:00 | 2.2 | 35.96 | [5 empty] | -2 | 28.4 |  |  |  | -4 | 24.8 |  |  |  |  | -8.9 | 15.98 |  |  |  |  | -8.2 | 17.24 | [5 empty] | -6.8 | 19.76 |  |  |  | -9.4 | 15.08 |  |  |  |  | -7.2 | 19.04 |  |  |  |  | -11.1 | 12.02
2003-12-28 | 19:00 | 6.7 | 44.06 | SUNDAY | #N/A | 1977-12-28 | 19:00 | -3.9 | 24.98 |  |  | 2000-12-28 | 19:00 | -7 | 19.4 |  |  | 1997-12-28 | 19:00 | 1.7 | 35.06 | [5 empty] | -3 | 26.6 |  |  |  | -4 | 24.8 |  |  |  |  | -9.4 | 15.08 |  |  |  |  | -8.9 | 15.98 | [5 empty] | -7.2 | 19.04 |  |  |  | -9.4 | 15.08 |  |  |  |  | -7.2 | 19.04 |  |  |  |  | -10.6 | 12.92
2003-12-28 | 20:00 | 5.6 | 42.08 | SUNDAY | #N/A | 1977-12-28 | 20:00 | -3.9 | 24.98 |  |  | 2000-12-28 | 20:00 | -7 | 19.4 |  |  | 1997-12-28 | 20:00 | 1.7 | 35.06 | [5 empty] | -3.5 | 25.7 |  |  |  | -4 | 24.8 |  |  |  |  | -10 | 14 |  |  |  |  | -9.6 | 14.72 | [5 empty] | -7.9 | 17.78 |  |  |  | -9.4 | 15.08 |  |  |  |  | -7.8 | 17.96 |  |  |  |  | -10.6 | 12.92
2003-12-28 | 21:00 | 6.1 | 42.98 | SUNDAY | #N/A | 1977-12-28 | 21:00 | -5 | 23 |  |  | 2000-12-28 | 21:00 | -8 | 17.6 |  |  | 1997-12-28 | 21:00 | 1.1 | 33.98 | [5 empty] | -4 | 24.8 |  |  |  | -4 | 24.8 |  |  |  |  | -9.4 | 15.08 |  |  |  |  | -10.4 | 13.28 | [5 empty] | -8.7 | 16.34 |  |  |  | -9.4 | 15.08 |  |  |  |  | -8.3 | 17.06 |  |  |  |  | -10.6 | 12.92
2003-12-28 | 22:00 | 5.6 | 42.08 | SUNDAY | #N/A | 1977-12-28 | 22:00 | -5.6 | 21.92 |  |  | 2000-12-28 | 22:00 | -8 | 17.6 |  |  | 1997-12-28 | 22:00 | 0.6 | 33.08 | [5 empty] | -4 | 24.8 |  |  |  | -3 | 26.6 |  |  |  |  | -9.4 | 15.08 |  |  |  |  | -11.1 | 12.02 | [5 empty] | -9.4 | 15.08 |  |  |  | -9.4 | 15.08 |  |  |  |  | -8.3 | 17.06 |  |  |  |  | -10.6 | 12.92
2003-12-28 | 23:00 | 5.6 | 42.08 | SUNDAY | #N/A | 1977-12-28 | 23:00 | -6.1 | 21.02 |  |  | 2000-12-28 | 23:00 | -8 | 17.6 |  |  | 1997-12-28 | 23:00 | -1.1 | 30.02 | [5 empty] | -5 | 23 |  |  |  | -3 | 26.6 |  |  |  |  | -9.4 | 15.08 |  |  |  |  | -12 | 10.4 | [5 empty] | -9 | 15.8 |  |  |  | -9.4 | 15.08 |  |  |  |  | -7.8 | 17.96 |  |  |  |  | -10.6 | 12.92
2003-12-28 | 24:00 | 5.6 | 42.08 | SUNDAY | #N/A | 1977-12-28 | 24:00 | -7.2 | 19.04 |  |  | 2000-12-28 | 24:00 | -8 | 17.6 |  |  | 1997-12-28 | 24:00 | -2.2 | 28.04 | [5 empty] | -5 | 23 |  |  |  | -3 | 26.6 |  |  |  |  | -9.4 | 15.08 |  |  |  |  | -13 | 8.6 | [5 empty] | -8.7 | 16.34 |  |  |  | -9.4 | 15.08 |  |  |  |  | -7.2 | 19.04 |  |  |  |  | -11.1 | 12.02
2003-12-29 | 1:00 | 5 | 41 | WEEKDAY | #N/A | 1977-12-29 | 1:00 | -7.2 | 19.04 |  |  | 2000-12-29 | 1:00 | -9 | 15.8 |  |  | 1997-12-29 | 1:00 | -2.8 | 26.96 | [5 empty] | -4 | 24.8 |  |  |  | -3 | 26.6 |  |  |  |  | -11.1 | 12.02 |  |  |  |  | -13.9 | 6.98 | [5 empty] | -8.3 | 17.06 |  |  |  | -9.4 | 15.08 |  |  |  |  | -6.7 | 19.94 |  |  |  |  | -11.7 | 10.94
2003-12-29 | 2:00 | 5 | 41 | WEEKDAY | #N/A | 1977-12-29 | 2:00 | -7.2 | 19.04 |  |  | 2000-12-29 | 2:00 | -9 | 15.8 |  |  | 1997-12-29 | 2:00 | -1.7 | 28.94 | [5 empty] | -2 | 28.4 |  |  |  | -2 | 28.4 |  |  |  |  | -12.2 | 10.04 |  |  |  |  | -13.9 | 6.98 | [5 empty] | -8.7 | 16.34 |  |  |  | -8.9 | 15.98 |  |  |  |  | -7.2 | 19.04 |  |  |  |  | -11.7 | 10.94
2003-12-29 | 3:00 | 3.9 | 39.02 | WEEKDAY | #N/A | 1977-12-29 | 3:00 | -7.2 | 19.04 |  |  | 2000-12-29 | 3:00 | -9.1 | 15.62 |  |  | 1997-12-29 | 3:00 | -2.8 | 26.96 | [5 empty] | -2 | 28.4 |  |  |  | -1 | 30.2 |  |  |  |  | -12.2 | 10.04 |  |  |  |  | -13.9 | 6.98 | [5 empty] | -9 | 15.8 |  |  |  | -8.3 | 17.06 |  |  |  |  | -7.2 | 19.04 |  |  |  |  | -12.2 | 10.04
2003-12-29 | 4:00 | 3.9 | 39.02 | WEEKDAY | #N/A | 1977-12-29 | 4:00 | -7.2 | 19.04 |  |  | 2000-12-29 | 4:00 | -9 | 15.8 |  |  | 1997-12-29 | 4:00 | -1.7 | 28.94 | [5 empty] | -1 | 30.2 |  |  |  | -1 | 30.2 |  |  |  |  | -11.7 | 10.94 |  |  |  |  | -13.9 | 6.98 | [5 empty] | -9.4 | 15.08 |  |  |  | -7.8 | 17.96 |  |  |  |  | -7.2 | 19.04 |  |  |  |  | -12.2 | 10.04
2003-12-29 | 5:00 | 3.3 | 37.94 | WEEKDAY | #N/A | 1977-12-29 | 5:00 | -7.8 | 17.96 |  |  | 2000-12-29 | 5:00 | -9 | 15.8 |  |  | 1997-12-29 | 5:00 | 0 | 32 | [5 empty] | -1 | 30.2 |  |  |  | -0.8 | 30.56 |  |  |  |  | -12.2 | 10.04 |  |  |  |  | -13.9 | 6.98 | [5 empty] | -8.5 | 16.7 |  |  |  | -8.3 | 17.06 |  |  |  |  | -6.7 | 19.94 |  |  |  |  | -13.3 | 8.06
2003-12-29 | 6:00 | 3.9 | 39.02 | WEEKDAY | #N/A | 1977-12-29 | 6:00 | -7.8 | 17.96 |  |  | 2000-12-29 | 6:00 | -9 | 15.8 |  |  | 1997-12-29 | 6:00 | 0.6 | 33.08 | [5 empty] | -1 | 30.2 |  |  |  | -0.6 | 30.92 |  |  |  |  | -13.9 | 6.98 |  |  |  |  | -13.9 | 6.98 | [5 empty] | -7.6 | 18.32 |  |  |  | -8.3 | 17.06 |  |  |  |  | -7.8 | 17.96 |  |  |  |  | -13.3 | 8.06
2003-12-29 | 7:00 | 3.9 | 39.02 | WEEKDAY | #N/A | 1977-12-29 | 7:00 | -7.8 | 17.96 |  |  | 2000-12-29 | 7:00 | -9 | 15.8 |  |  | 1997-12-29 | 7:00 | 0.6 | 33.08 | [5 empty] | -1 | 30.2 |  |  |  | -0.4 | 31.28 |  |  |  |  | -13.9 | 6.98 |  |  |  |  | -13.9 | 6.98 | [5 empty] | -6.7 | 19.94 |  |  |  | -7.2 | 19.04 |  |  |  |  | -7.8 | 17.96 |  |  |  |  | -13.9 | 6.98
2003-12-29 | 8:00 | 3.9 | 39.02 | WEEKDAY | #N/A | 1977-12-29 | 8:00 | -7.8 | 17.96 |  |  | 2000-12-29 | 8:00 | -9 | 15.8 |  |  | 1997-12-29 | 8:00 | 0.6 | 33.08 | [5 empty] | -1 | 30.2 |  |  |  | 0 | 32 |  |  |  |  | -13.9 | 6.98 |  |  |  |  | -13.3 | 8.06 | [5 empty] | -6.1 | 21.02 |  |  |  | -6.7 | 19.94 |  |  |  |  | -8.3 | 17.06 |  |  |  |  | -14.4 | 6.08
2003-12-29 | 9:00 | 5 | 41 | WEEKDAY | #N/A | 1977-12-29 | 9:00 | -6.7 | 19.94 |  |  | 2000-12-29 | 9:00 | -8 | 17.6 |  |  | 1997-12-29 | 9:00 | 1.1 | 33.98 | [5 empty] | 2 | 35.6 |  |  |  | 1 | 33.8 |  |  |  |  | -12.8 | 8.96 |  |  |  |  | -12.8 | 8.96 | [5 empty] | -5.6 | 21.92 |  |  |  | -6.7 | 19.94 |  |  |  |  | -6.1 | 21.02 |  |  |  |  | -14.4 | 6.08
2003-12-29 | 10:00 | 6.7 | 44.06 | WEEKDAY | #N/A | 1977-12-29 | 10:00 | -5.6 | 21.92 |  |  | 2000-12-29 | 10:00 | -6 | 21.2 |  |  | 1997-12-29 | 10:00 | 2.8 | 37.04 | [5 empty] | 3 | 37.4 |  |  |  | 1 | 33.8 |  |  |  |  | -12.2 | 10.04 |  |  |  |  | -12.2 | 10.04 | [5 empty] | -5 | 23 |  |  |  | -6.1 | 21.02 |  |  |  |  | -6.1 | 21.02 |  |  |  |  | -13.3 | 8.06
2003-12-29 | 11:00 | 7.8 | 46.04 | WEEKDAY | #N/A | 1977-12-29 | 11:00 | -3.9 | 24.98 |  |  | 2000-12-29 | 11:00 | -5 | 23 |  |  | 1997-12-29 | 11:00 | 3.3 | 37.94 | [5 empty] | 6 | 42.8 |  |  |  | 2 | 35.6 |  |  |  |  | -11.7 | 10.94 |  |  |  |  | -10.4 | 13.28 | [5 empty] | -4.1 | 24.62 |  |  |  | -5.6 | 21.92 |  |  |  |  | -4.4 | 24.08 |  |  |  |  | -12.8 | 8.96
2003-12-29 | 12:00 | 10 | 50 | WEEKDAY | #N/A | 1977-12-29 | 12:00 | -3.3 | 26.06 |  |  | 2000-12-29 | 12:00 | -4 | 24.8 |  |  | 1997-12-29 | 12:00 | 3.9 | 39.02 | [5 empty] | 5 | 41 |  |  |  | 3 | 37.4 |  |  |  |  | -10.6 | 12.92 |  |  |  |  | -8.5 | 16.7 | [5 empty] | -3.1 | 26.42 |  |  |  | -4.4 | 24.08 |  |  |  |  | -3.3 | 26.06 |  |  |  |  | -11.7 | 10.94
2003-12-29 | 13:00 | 11.1 | 51.98 | WEEKDAY | #N/A | 1977-12-29 | 13:00 | -2.8 | 26.96 |  |  | 2000-12-29 | 13:00 | -2 | 28.4 |  |  | 1997-12-29 | 13:00 | 3.3 | 37.94 | [5 empty] | 5 | 41 |  |  |  | 4 | 39.2 |  |  |  |  | -9.4 | 15.08 |  |  |  |  | -6.7 | 19.94 | [5 empty] | -2.2 | 28.04 |  |  |  | -5.6 | 21.92 |  |  |  |  | -2.8 | 26.96 |  |  |  |  | -11.1 | 12.02
2003-12-29 | 14:00 | 12.2 | 53.96 | WEEKDAY | #N/A | 1977-12-29 | 14:00 | -1.7 | 28.94 |  |  | 2000-12-29 | 14:00 | -1 | 30.2 |  |  | 1997-12-29 | 14:00 | 3.3 | 37.94 | [5 empty] | 6 | 42.8 |  |  |  | 5 | 41 |  |  |  |  | -8.3 | 17.06 |  |  |  |  | -6.9 | 19.58 | [5 empty] | -2.4 | 27.68 |  |  |  | -5.6 | 21.92 |  |  |  |  | -2.8 | 26.96 |  |  |  |  | -10.6 | 12.92
2003-12-29 | 15:00 | 12.8 | 55.04 | WEEKDAY | #N/A | 1977-12-29 | 15:00 | -1.7 | 28.94 |  |  | 2000-12-29 | 15:00 | -1 | 30.2 |  |  | 1997-12-29 | 15:00 | 3.9 | 39.02 | [5 empty] | 7 | 44.6 |  |  |  | 5 | 41 |  |  |  |  | -6.7 | 19.94 |  |  |  |  | -7 | 19.4 | [5 empty] | -2.6 | 27.32 |  |  |  | -3.3 | 26.06 |  |  |  |  | -3.3 | 26.06 |  |  |  |  | -10.6 | 12.92
2003-12-29 | 16:00 | 10.6 | 51.08 | WEEKDAY | #N/A | 1977-12-29 | 16:00 | -1.7 | 28.94 |  |  | 2000-12-29 | 16:00 | -2 | 28.4 |  |  | 1997-12-29 | 16:00 | 5 | 41 | [5 empty] | 6 | 42.8 |  |  |  | 4 | 39.2 |  |  |  |  | -7.2 | 19.04 |  |  |  |  | -7.2 | 19.04 | [5 empty] | -2.8 | 26.96 |  |  |  | -2.8 | 26.96 |  |  |  |  | -3.3 | 26.06 |  |  |  |  | -11.1 | 12.02
2003-12-29 | 17:00 | 8.9 | 48.02 | WEEKDAY | #N/A | 1977-12-29 | 17:00 | -1.7 | 28.94 |  |  | 2000-12-29 | 17:00 | -3 | 26.6 |  |  | 1997-12-29 | 17:00 | 6.1 | 42.98 | [5 empty] | 6 | 42.8 |  |  |  | 3 | 37.4 |  |  |  |  | -7.2 | 19.04 |  |  |  |  | -8.3 | 17.06 | [5 empty] | -3 | 26.6 |  |  |  | -2.8 | 26.96 |  |  |  |  | -3.9 | 24.98 |  |  |  |  | -11.7 | 10.94
2003-12-29 | 18:00 | 7.8 | 46.04 | WEEKDAY | #N/A | 1977-12-29 | 18:00 | -1.7 | 28.94 |  |  | 2000-12-29 | 18:00 | -4 | 24.8 |  |  | 1997-12-29 | 18:00 | 6.1 | 42.98 | [5 empty] | 6 | 42.8 |  |  |  | 2 | 35.6 |  |  |  |  | -7.8 | 17.96 |  |  |  |  | -9.5 | 14.9 | [5 empty] | -3.1 | 26.42 |  |  |  | -3.9 | 24.98 |  |  |  |  | -2.8 | 26.96 |  |  |  |  | -13.9 | 6.98
2003-12-29 | 19:00 | 7.8 | 46.04 | WEEKDAY | #N/A | 1977-12-29 | 19:00 | -2.2 | 28.04 |  |  | 2000-12-29 | 19:00 | -4.1 | 24.62 |  |  | 1997-12-29 | 19:00 | 5.6 | 42.08 | [5 empty] | 6 | 42.8 |  |  |  | 2 | 35.6 |  |  |  |  | -8.3 | 17.06 |  |  |  |  | -10.6 | 12.92 | [5 empty] | -3.3 | 26.06 |  |  |  | -3.9 | 24.98 |  |  |  |  | -2.2 | 28.04 |  |  |  |  | -16.1 | 3.02
2003-12-29 | 20:00 | 7.8 | 46.04 | WEEKDAY | #N/A | 1977-12-29 | 20:00 | -2.2 | 28.04 |  |  | 2000-12-29 | 20:00 | -4 | 24.8 |  |  | 1997-12-29 | 20:00 | 5 | 41 | [5 empty] | 6 | 42.8 |  |  |  | 2 | 35.6 |  |  |  |  | -8.3 | 17.06 |  |  |  |  | -11.3 | 11.66 | [5 empty] | -2.9 | 26.78 |  |  |  | -3.3 | 26.06 |  |  |  |  | -2.8 | 26.96 |  |  |  |  | -17.8 | -0.04
2003-12-29 | 21:00 | 8.3 | 46.94 | WEEKDAY | #N/A | 1977-12-29 | 21:00 | -1.7 | 28.94 |  |  | 2000-12-29 | 21:00 | -4.6 | 23.72 |  |  | 1997-12-29 | 21:00 | 4.4 | 39.92 | [5 empty] | 5 | 41 |  |  |  | 2 | 35.6 |  |  |  |  | -8.9 | 15.98 |  |  |  |  | -12.1 | 10.22 | [5 empty] | -2.6 | 27.32 |  |  |  | -3.3 | 26.06 |  |  |  |  | -2.8 | 26.96 |  |  |  |  | -17.8 | -0.04
2003-12-29 | 22:00 | 8.3 | 46.94 | WEEKDAY | #N/A | 1977-12-29 | 22:00 | -0.6 | 30.92 |  |  | 2000-12-29 | 22:00 | -5 | 23 |  |  | 1997-12-29 | 22:00 | 4.4 | 39.92 | [5 empty] | 6 | 42.8 |  |  |  | 1 | 33.8 |  |  |  |  | -8.3 | 17.06 |  |  |  |  | -12.8 | 8.96 | [5 empty] | -2.2 | 28.04 |  |  |  | -3.3 | 26.06 |  |  |  |  | -2.2 | 28.04 |  |  |  |  | -18.9 | -2.02
2003-12-29 | 23:00 | 8.3 | 46.94 | WEEKDAY | #N/A | 1977-12-29 | 23:00 | 0 | 32 |  |  | 2000-12-29 | 23:00 | -5 | 23 |  |  | 1997-12-29 | 23:00 | 4.4 | 39.92 | [5 empty] | 10 | 50 |  |  |  | 1 | 33.8 |  |  |  |  | -7.8 | 17.96 |  |  |  |  | -12.8 | 8.96 | [5 empty] | -2.2 | 28.04 |  |  |  | -3.3 | 26.06 |  |  |  |  | -2.2 | 28.04 |  |  |  |  | -18.9 | -2.02
2003-12-29 | 24:00 | 7.2 | 44.96 | WEEKDAY | #N/A | 1977-12-29 | 24:00 | -1.1 | 30.02 |  |  | 2000-12-29 | 24:00 | -5 | 23 |  |  | 1997-12-29 | 24:00 | 5 | 41 | [5 empty] | 11 | 51.8 |  |  |  | 2 | 35.6 |  |  |  |  | -7.8 | 17.96 |  |  |  |  | -12.8 | 8.96 | [5 empty] | -2.2 | 28.04 |  |  |  | -3.3 | 26.06 |  |  |  |  | -2.2 | 28.04 |  |  |  |  | -19.4 | -2.92
2003-12-30 | 1:00 | 6.7 | 44.06 | WEEKDAY | #N/A | 1977-12-30 | 1:00 | -1.1 | 30.02 |  |  | 2000-12-30 | 1:00 | -5 | 23 |  |  | 1997-12-30 | 1:00 | 5 | 41 | [5 empty] | 9 | 48.2 |  |  |  | 1 | 33.8 |  |  |  |  | -8.3 | 17.06 |  |  |  |  | -12.8 | 8.96 | [5 empty] | -2.2 | 28.04 |  |  |  | -3.3 | 26.06 |  |  |  |  | -2.2 | 28.04 |  |  |  |  | -19.4 | -2.92
2003-12-30 | 2:00 | 6.7 | 44.06 | WEEKDAY | #N/A | 1977-12-30 | 2:00 | -1.1 | 30.02 |  |  | 2000-12-30 | 2:00 | -5 | 23 |  |  | 1997-12-30 | 2:00 | 3.3 | 37.94 | [5 empty] | 7 | 44.6 |  |  |  | 1 | 33.8 |  |  |  |  | -8.3 | 17.06 |  |  |  |  | -12.4 | 9.68 | [5 empty] | -2 | 28.4 |  |  |  | -3.9 | 24.98 |  |  |  |  | -2.2 | 28.04 |  |  |  |  | -20 | -4
2003-12-30 | 3:00 | 6.7 | 44.06 | WEEKDAY | #N/A | 1977-12-30 | 3:00 | -1.7 | 28.94 |  |  | 2000-12-30 | 3:00 | -5 | 23 |  |  | 1997-12-30 | 3:00 | 3.3 | 37.94 | [5 empty] | 6 | 42.8 |  |  |  | 0 | 32 |  |  |  |  | -9.4 | 15.08 |  |  |  |  | -12.1 | 10.22 | [5 empty] | -1.9 | 28.58 |  |  |  | -3.9 | 24.98 |  |  |  |  | -2.2 | 28.04 |  |  |  |  | -20 | -4
2003-12-30 | 4:00 | 7.2 | 44.96 | WEEKDAY | #N/A | 1977-12-30 | 4:00 | -1.1 | 30.02 |  |  | 2000-12-30 | 4:00 | -5 | 23 |  |  | 1997-12-30 | 4:00 | 3.9 | 39.02 | [5 empty] | 6 | 42.8 |  |  |  | 0 | 32 |  |  |  |  | -9.4 | 15.08 |  |  |  |  | -11.7 | 10.94 | [5 empty] | -1.7 | 28.94 |  |  |  | -3.9 | 24.98 |  |  |  |  | -2.8 | 26.96 |  |  |  |  | -20 | -4
2003-12-30 | 5:00 | 7.8 | 46.04 | WEEKDAY | #N/A | 1977-12-30 | 5:00 | -1.1 | 30.02 |  |  | 2000-12-30 | 5:00 | -4 | 24.8 |  |  | 1997-12-30 | 5:00 | 5 | 41 | [5 empty] | 6 | 42.8 |  |  |  | 0 | 32 |  |  |  |  | -8.3 | 17.06 |  |  |  |  | -12.1 | 10.22 | [5 empty] | -1.9 | 28.58 |  |  |  | -3.9 | 24.98 |  |  |  |  | -2.2 | 28.04 |  |  |  |  | -18.3 | -0.94
2003-12-30 | 6:00 | 7.8 | 46.04 | WEEKDAY | #N/A | 1977-12-30 | 6:00 | -1.7 | 28.94 |  |  | 2000-12-30 | 6:00 | -5 | 23 |  |  | 1997-12-30 | 6:00 | 4.4 | 39.92 | [5 empty] | 6 | 42.8 |  |  |  | 0 | 32 |  |  |  |  | -8.3 | 17.06 |  |  |  |  | -12.4 | 9.68 | [5 empty] | -2 | 28.4 |  |  |  | -3.9 | 24.98 |  |  |  |  | -2.2 | 28.04 |  |  |  |  | -18.3 | -0.94
2003-12-30 | 7:00 | 8.3 | 46.94 | WEEKDAY | #N/A | 1977-12-30 | 7:00 | -1.7 | 28.94 |  |  | 2000-12-30 | 7:00 | -4 | 24.8 |  |  | 1997-12-30 | 7:00 | 2.8 | 37.04 | [5 empty] | 5 | 41 |  |  |  | 0 | 32 |  |  |  |  | -8.3 | 17.06 |  |  |  |  | -12.8 | 8.96 | [5 empty] | -2.2 | 28.04 |  |  |  | -2.8 | 26.96 |  |  |  |  | -1.7 | 28.94 |  |  |  |  | -17.2 | 1.04
2003-12-30 | 8:00 | 9.4 | 48.92 | WEEKDAY | #N/A | 1977-12-30 | 8:00 | -1.1 | 30.02 |  |  | 2000-12-30 | 8:00 | -3 | 26.6 |  |  | 1997-12-30 | 8:00 | 2.8 | 37.04 | [5 empty] | 4 | 39.2 |  |  |  | 0 | 32 |  |  |  |  | -7.2 | 19.04 |  |  |  |  | -12.1 | 10.22 | [5 empty] | -1.8 | 28.76 |  |  |  | -1.7 | 28.94 |  |  |  |  | -1.7 | 28.94 |  |  |  |  | -16.1 | 3.02
2003-12-30 | 9:00 | 10 | 50 | WEEKDAY | #N/A | 1977-12-30 | 9:00 | 0 | 32 |  |  | 2000-12-30 | 9:00 | -3 | 26.6 |  |  | 1997-12-30 | 9:00 | 2.2 | 35.96 | [5 empty] | 4 | 39.2 |  |  |  | 1 | 33.8 |  |  |  |  | -6.7 | 19.94 |  |  |  |  | -11.3 | 11.66 | [5 empty] | -1.5 | 29.3 |  |  |  | -0.6 | 30.92 |  |  |  |  | -1.1 | 30.02 |  |  |  |  | -13.9 | 6.98
2003-12-30 | 10:00 | 10.6 | 51.08 | WEEKDAY | #N/A | 1977-12-30 | 10:00 | 1.1 | 33.98 |  |  | 2000-12-30 | 10:00 | -3 | 26.6 |  |  | 1997-12-30 | 10:00 | 2.2 | 35.96 | [5 empty] | 4 | 39.2 |  |  |  | 2 | 35.6 |  |  |  |  | -5 | 23 |  |  |  |  | -10.6 | 12.92 | [5 empty] | -1.1 | 30.02 |  |  |  | -0.6 | 30.92 |  |  |  |  | 0 | 32 |  |  |  |  | -11.7 | 10.94
2003-12-30 | 11:00 | 11.1 | 51.98 | WEEKDAY | #N/A | 1977-12-30 | 11:00 | 2.8 | 37.04 |  |  | 2000-12-30 | 11:00 | -3 | 26.6 |  |  | 1997-12-30 | 11:00 | 1.7 | 35.06 | [5 empty] | 4 | 39.2 |  |  |  | 3 | 37.4 |  |  |  |  | -3.9 | 24.98 |  |  |  |  | -9.3 | 15.26 | [5 empty] | 0 | 32 |  |  |  | 0 | 32 |  |  |  |  | 1.1 | 33.98 |  |  |  |  | -11.1 | 12.02
2003-12-30 | 12:00 | 11.1 | 51.98 | WEEKDAY | #N/A | 1977-12-30 | 12:00 | 3.3 | 37.94 |  |  | 2000-12-30 | 12:00 | -3 | 26.6 |  |  | 1997-12-30 | 12:00 | 1.7 | 35.06 | [5 empty] | 3 | 37.4 |  |  |  | 5 | 41 |  |  |  |  | -2.8 | 26.96 |  |  |  |  | -8 | 17.6 | [5 empty] | 1.1 | 33.98 |  |  |  | 0 | 32 |  |  |  |  | 1.7 | 35.06 |  |  |  |  | -9.4 | 15.08
2003-12-30 | 13:00 | 10.6 | 51.08 | WEEKDAY | #N/A | 1977-12-30 | 13:00 | 5.6 | 42.08 |  |  | 2000-12-30 | 13:00 | -3 | 26.6 |  |  | 1997-12-30 | 13:00 | 1.7 | 35.06 | [5 empty] | 3 | 37.4 |  |  |  | 4 | 39.2 |  |  |  |  | -1.7 | 28.94 |  |  |  |  | -6.7 | 19.94 | [5 empty] | 2.2 | 35.96 |  |  |  | 0.6 | 33.08 |  |  |  |  | 2.2 | 35.96 |  |  |  |  | -7.8 | 17.96
2003-12-30 | 14:00 | 10 | 50 | WEEKDAY | #N/A | 1977-12-30 | 14:00 | 6.1 | 42.98 |  |  | 2000-12-30 | 14:00 | -4 | 24.8 |  |  | 1997-12-30 | 14:00 | 1.7 | 35.06 | [5 empty] | 3 | 37.4 |  |  |  | 5 | 41 |  |  |  |  | -0.6 | 30.92 |  |  |  |  | -5.6 | 21.92 | [5 empty] | 2 | 35.6 |  |  |  | 0.6 | 33.08 |  |  |  |  | 2.2 | 35.96 |  |  |  |  | -7.8 | 17.96
2003-12-30 | 15:00 | 9.4 | 48.92 | WEEKDAY | #N/A | 1977-12-30 | 15:00 | 6.7 | 44.06 |  |  | 2000-12-30 | 15:00 | -4 | 24.8 |  |  | 1997-12-30 | 15:00 | 1.7 | 35.06 | [5 empty] | 2 | 35.6 |  |  |  | 5 | 41 |  |  |  |  | -0.6 | 30.92 |  |  |  |  | -4.4 | 24.08 | [5 empty] | 1.9 | 35.42 |  |  |  | 0.6 | 33.08 |  |  |  |  | 2.2 | 35.96 |  |  |  |  | -7.8 | 17.96
2003-12-30 | 16:00 | 8.3 | 46.94 | WEEKDAY | #N/A | 1977-12-30 | 16:00 | 8.3 | 46.94 |  |  | 2000-12-30 | 16:00 | -4 | 24.8 |  |  | 1997-12-30 | 16:00 | 1.1 | 33.98 | [5 empty] | 3 | 37.4 |  |  |  | 5 | 41 |  |  |  |  | -0.6 | 30.92 |  |  |  |  | -3.3 | 26.06 | [5 empty] | 1.7 | 35.06 |  |  |  | 0.6 | 33.08 |  |  |  |  | 1.7 | 35.06 |  |  |  |  | -8.3 | 17.06
2003-12-30 | 17:00 | 7.8 | 46.04 | WEEKDAY | #N/A | 1977-12-30 | 17:00 | 6.7 | 44.06 |  |  | 2000-12-30 | 17:00 | -3 | 26.6 |  |  | 1997-12-30 | 17:00 | 1.7 | 35.06 | [5 empty] | 3 | 37.4 |  |  |  | 2 | 35.6 |  |  |  |  | -1.1 | 30.02 |  |  |  |  | -4.4 | 24.08 | [5 empty] | 1.5 | 34.7 |  |  |  | 0.6 | 33.08 |  |  |  |  | 1.7 | 35.06 |  |  |  |  | -8.9 | 15.98
2003-12-30 | 18:00 | 7.2 | 44.96 | WEEKDAY | #N/A | 1977-12-30 | 18:00 | 6.1 | 42.98 |  |  | 2000-12-30 | 18:00 | -2 | 28.4 |  |  | 1997-12-30 | 18:00 | 1.7 | 35.06 | [5 empty] | 3 | 37.4 |  |  |  | -1 | 30.2 |  |  |  |  | -1.1 | 30.02 |  |  |  |  | -5.6 | 21.92 | [5 empty] | 1.3 | 34.34 |  |  |  | 0.6 | 33.08 |  |  |  |  | 1.7 | 35.06 |  |  |  |  | -8.3 | 17.06
2003-12-30 | 19:00 | 6.7 | 44.06 | WEEKDAY | #N/A | 1977-12-30 | 19:00 | 6.1 | 42.98 |  |  | 2000-12-30 | 19:00 | -2.1 | 28.22 |  |  | 1997-12-30 | 19:00 | 2.8 | 37.04 | [5 empty] | 3 | 37.4 |  |  |  | -2 | 28.4 |  |  |  |  | -1.1 | 30.02 |  |  |  |  | -6.7 | 19.94 | [5 empty] | 1.1 | 33.98 |  |  |  | 0.6 | 33.08 |  |  |  |  | 1.7 | 35.06 |  |  |  |  | -8.3 | 17.06
2003-12-30 | 20:00 | 6.1 | 42.98 | WEEKDAY | #N/A | 1977-12-30 | 20:00 | 6.1 | 42.98 |  |  | 2000-12-30 | 20:00 | -2 | 28.4 |  |  | 1997-12-30 | 20:00 | 2.2 | 35.96 | [5 empty] | 3 | 37.4 |  |  |  | -2 | 28.4 |  |  |  |  | -1.1 | 30.02 |  |  |  |  | -6.3 | 20.66 | [5 empty] | 1.1 | 33.98 |  |  |  | 0.6 | 33.08 |  |  |  |  | 1.7 | 35.06 |  |  |  |  | -8.3 | 17.06
2003-12-30 | 21:00 | 5.6 | 42.08 | WEEKDAY | #N/A | 1977-12-30 | 21:00 | 5 | 41 |  |  | 2000-12-30 | 21:00 | -3 | 26.6 |  |  | 1997-12-30 | 21:00 | 2.2 | 35.96 | [5 empty] | 3 | 37.4 |  |  |  | -3 | 26.6 |  |  |  |  | -1.1 | 30.02 |  |  |  |  | -6 | 21.2 | [5 empty] | 1.1 | 33.98 |  |  |  | 0.6 | 33.08 |  |  |  |  | 1.1 | 33.98 |  |  |  |  | -7.8 | 17.96
2003-12-30 | 22:00 | 5.6 | 42.08 | WEEKDAY | #N/A | 1977-12-30 | 22:00 | 5.6 | 42.08 |  |  | 2000-12-30 | 22:00 | -3 | 26.6 |  |  | 1997-12-30 | 22:00 | 2.2 | 35.96 | [5 empty] | 3 | 37.4 |  |  |  | -3 | 26.6 |  |  |  |  | -1.1 | 30.02 |  |  |  |  | -5.6 | 21.92 | [5 empty] | 1.1 | 33.98 |  |  |  | 0 | 32 |  |  |  |  | 0.6 | 33.08 |  |  |  |  | -7.2 | 19.04
2003-12-30 | 23:00 | 5 | 41 | WEEKDAY | #N/A | 1977-12-30 | 23:00 | 4.4 | 39.92 |  |  | 2000-12-30 | 23:00 | -3 | 26.6 |  |  | 1997-12-30 | 23:00 | 1.7 | 35.06 | [5 empty] | 3 | 37.4 |  |  |  | -2 | 28.4 |  |  |  |  | -1.1 | 30.02 |  |  |  |  | -5.4 | 22.28 | [5 empty] | 0.9 | 33.62 |  |  |  | -0.6 | 30.92 |  |  |  |  | 0.6 | 33.08 |  |  |  |  | -7.2 | 19.04
2003-12-30 | 24:00 | 5 | 41 | WEEKDAY | #N/A | 1977-12-30 | 24:00 | 3.3 | 37.94 |  |  | 2000-12-30 | 24:00 | -4 | 24.8 |  |  | 1997-12-30 | 24:00 | 1.7 | 35.06 | [5 empty] | 3 | 37.4 |  |  |  | 1 | 33.8 |  |  |  |  | -1.1 | 30.02 |  |  |  |  | -5.2 | 22.64 | [5 empty] | 0.8 | 33.44 |  |  |  | -1.1 | 30.02 |  |  |  |  | 0 | 32 |  |  |  |  | -7.2 | 19.04
2003-12-31 | 1:00 | 5 | 41 | WEEKDAY | #N/A | 1977-12-31 | 1:00 | 2.8 | 37.04 |  |  | 2000-12-31 | 1:00 | -4 | 24.8 |  |  | 1997-12-31 | 1:00 | 1.1 | 33.98 | [5 empty] | 2 | 35.6 |  |  |  | 2 | 35.6 |  |  |  |  | -1.7 | 28.94 |  |  |  |  | -5 | 23 | [5 empty] | 0.6 | 33.08 |  |  |  | -1.1 | 30.02 |  |  |  |  | 0 | 32 |  |  |  |  | -6.7 | 19.94
2003-12-31 | 2:00 | 5 | 41 | WEEKDAY | #N/A | 1977-12-31 | 2:00 | 2.8 | 37.04 |  |  | 2000-12-31 | 2:00 | -4 | 24.8 |  |  | 1997-12-31 | 2:00 | 0.6 | 33.08 | [5 empty] | 2 | 35.6 |  |  |  | 1 | 33.8 |  |  |  |  | -1.7 | 28.94 |  |  |  |  | -4.4 | 24.08 | [5 empty] | 0.2 | 32.36 |  |  |  | -1.7 | 28.94 |  |  |  |  | 0 | 32 |  |  |  |  | -7.2 | 19.04
2003-12-31 | 3:00 | 4.4 | 39.92 | WEEKDAY | #N/A | 1977-12-31 | 3:00 | 2.8 | 37.04 |  |  | 2000-12-31 | 3:00 | -4 | 24.8 |  |  | 1997-12-31 | 3:00 | -0.6 | 30.92 | [5 empty] | 2 | 35.6 |  |  |  | 2 | 35.6 |  |  |  |  | -1.7 | 28.94 |  |  |  |  | -3.9 | 24.98 | [5 empty] | -0.2 | 31.64 |  |  |  | -1.7 | 28.94 |  |  |  |  | 0 | 32 |  |  |  |  | -7.2 | 19.04
2003-12-31 | 4:00 | 4.4 | 39.92 | WEEKDAY | #N/A | 1977-12-31 | 4:00 | 2.8 | 37.04 |  |  | 2000-12-31 | 4:00 | -4 | 24.8 |  |  | 1997-12-31 | 4:00 | -1.1 | 30.02 | [5 empty] | 1 | 33.8 |  |  |  | 1 | 33.8 |  |  |  |  | -1.1 | 30.02 |  |  |  |  | -3.3 | 26.06 | [5 empty] | -0.6 | 30.92 |  |  |  | -1.7 | 28.94 |  |  |  |  | 0 | 32 |  |  |  |  | -6.7 | 19.94
2003-12-31 | 5:00 | 4.4 | 39.92 | WEEKDAY | #N/A | 1977-12-31 | 5:00 | 2.8 | 37.04 |  |  | 2000-12-31 | 5:00 | -4 | 24.8 |  |  | 1997-12-31 | 5:00 | -1.1 | 30.02 | [5 empty] | 0 | 32 |  |  |  | 1 | 33.8 |  |  |  |  | -1.1 | 30.02 |  |  |  |  | -3.1 | 26.42 | [5 empty] | -1 | 30.2 |  |  |  | -1.7 | 28.94 |  |  |  |  | 0 | 32 |  |  |  |  | -6.7 | 19.94
2003-12-31 | 6:00 | 3.9 | 39.02 | WEEKDAY | #N/A | 1977-12-31 | 6:00 | 2.8 | 37.04 |  |  | 2000-12-31 | 6:00 | -4 | 24.8 |  |  | 1997-12-31 | 6:00 | -1.7 | 28.94 | [5 empty] | 0 | 32 |  |  |  | 1 | 33.8 |  |  |  |  | -0.6 | 30.92 |  |  |  |  | -3 | 26.6 | [5 empty] | -1.3 | 29.66 |  |  |  | -1.7 | 28.94 |  |  |  |  | -0.6 | 30.92 |  |  |  |  | -6.1 | 21.02
2003-12-31 | 7:00 | 3.9 | 39.02 | WEEKDAY | #N/A | 1977-12-31 | 7:00 | 2.8 | 37.04 |  |  | 2000-12-31 | 7:00 | -4 | 24.8 |  |  | 1997-12-31 | 7:00 | -1.7 | 28.94 | [5 empty] | -1 | 30.2 |  |  |  | 4 | 39.2 |  |  |  |  | -1.1 | 30.02 |  |  |  |  | -2.8 | 26.96 | [5 empty] | -1.7 | 28.94 |  |  |  | -2.2 | 28.04 |  |  |  |  | -0.6 | 30.92 |  |  |  |  | -5.6 | 21.92
2003-12-31 | 8:00 | 3.9 | 39.02 | WEEKDAY | #N/A | 1977-12-31 | 8:00 | 3.9 | 39.02 |  |  | 2000-12-31 | 8:00 | -4 | 24.8 |  |  | 1997-12-31 | 8:00 | -1.7 | 28.94 | [5 empty] | -1 | 30.2 |  |  |  | 4 | 39.2 |  |  |  |  | -1.1 | 30.02 |  |  |  |  | -1.1 | 30.02 | [5 empty] | -1.7 | 28.94 |  |  |  | -2.2 | 28.04 |  |  |  |  | -1.1 | 30.02 |  |  |  |  | -5.6 | 21.92
2003-12-31 | 9:00 | 3.9 | 39.02 | WEEKDAY | #N/A | 1977-12-31 | 9:00 | 3.3 | 37.94 |  |  | 2000-12-31 | 9:00 | -4 | 24.8 |  |  | 1997-12-31 | 9:00 | -1.7 | 28.94 | [5 empty] | -1 | 30.2 |  |  |  | 3 | 37.4 |  |  |  |  | -0.6 | 30.92 |  |  |  |  | 0.5 | 32.9 | [5 empty] | -1.7 | 28.94 |  |  |  | -2.2 | 28.04 |  |  |  |  | -1.1 | 30.02 |  |  |  |  | -5.6 | 21.92
2003-12-31 | 10:00 | 3.9 | 39.02 | WEEKDAY | #N/A | 1977-12-31 | 10:00 | 3.9 | 39.02 |  |  | 2000-12-31 | 10:00 | -3 | 26.6 |  |  | 1997-12-31 | 10:00 | -1.1 | 30.02 | [5 empty] | -1 | 30.2 |  |  |  | 5 | 41 |  |  |  |  | 0 | 32 |  |  |  |  | 2.2 | 35.96 | [5 empty] | -1.7 | 28.94 |  |  |  | -1.7 | 28.94 |  |  |  |  | -1.1 | 30.02 |  |  |  |  | -5.6 | 21.92
2003-12-31 | 11:00 | 5 | 41 | WEEKDAY | #N/A | 1977-12-31 | 11:00 | 4.4 | 39.92 |  |  | 2000-12-31 | 11:00 | -2 | 28.4 |  |  | 1997-12-31 | 11:00 | -1.1 | 30.02 | [5 empty] | 0 | 32 |  |  |  | 7 | 44.6 |  |  |  |  | 0 | 32 |  |  |  |  | 2.2 | 35.96 | [5 empty] | -1.1 | 30.02 |  |  |  | -1.1 | 30.02 |  |  |  |  | -0.6 | 30.92 |  |  |  |  | -3.9 | 24.98
2003-12-31 | 12:00 | 5.6 | 42.08 | WEEKDAY | #N/A | 1977-12-31 | 12:00 | 5 | 41 |  |  | 2000-12-31 | 12:00 | -2 | 28.4 |  |  | 1997-12-31 | 12:00 | -0.6 | 30.92 | [5 empty] | -1 | 30.2 |  |  |  | 7 | 44.6 |  |  |  |  | 0 | 32 |  |  |  |  | 2.2 | 35.96 | [5 empty] | -0.6 | 30.92 |  |  |  | -1.7 | 28.94 |  |  |  |  | -0.6 | 30.92 |  |  |  |  | -3.3 | 26.06
2003-12-31 | 13:00 | 6.1 | 42.98 | WEEKDAY | #N/A | 1977-12-31 | 13:00 | 5.6 | 42.08 |  |  | 2000-12-31 | 13:00 | -2 | 28.4 |  |  | 1997-12-31 | 13:00 | -1.1 | 30.02 | [5 empty] | -1 | 30.2 |  |  |  | 8 | 46.4 |  |  |  |  | 0.6 | 33.08 |  |  |  |  | 2.2 | 35.96 | [5 empty] | 0 | 32 |  |  |  | -1.1 | 30.02 |  |  |  |  | 0 | 32 |  |  |  |  | -2.8 | 26.96
2003-12-31 | 14:00 | 7.2 | 44.96 | WEEKDAY | #N/A | 1977-12-31 | 14:00 | 6.1 | 42.98 |  |  | 2000-12-31 | 14:00 | -2 | 28.4 |  |  | 1997-12-31 | 14:00 | -1.1 | 30.02 | [5 empty] | -1 | 30.2 |  |  |  | 10 | 50 |  |  |  |  | 1.1 | 33.98 |  |  |  |  | 2.4 | 36.32 | [5 empty] | -0.4 | 31.28 |  |  |  | -1.1 | 30.02 |  |  |  |  | 0 | 32 |  |  |  |  | -2.8 | 26.96
2003-12-31 | 15:00 | 7.8 | 46.04 | WEEKDAY | #N/A | 1977-12-31 | 15:00 | 6.7 | 44.06 |  |  | 2000-12-31 | 15:00 | -2 | 28.4 |  |  | 1997-12-31 | 15:00 | -1.7 | 28.94 | [5 empty] | -2 | 28.4 |  |  |  | 10 | 50 |  |  |  |  | 1.1 | 33.98 |  |  |  |  | 2.6 | 36.68 | [5 empty] | -0.7 | 30.74 |  |  |  | -1.1 | 30.02 |  |  |  |  | -0.6 | 30.92 |  |  |  |  | -2.8 | 26.96
2003-12-31 | 16:00 | 7.8 | 46.04 | WEEKDAY | #N/A | 1977-12-31 | 16:00 | 5 | 41 |  |  | 2000-12-31 | 16:00 | -3 | 26.6 |  |  | 1997-12-31 | 16:00 | -2.8 | 26.96 | [5 empty] | -3 | 26.6 |  |  |  | 10 | 50 |  |  |  |  | 1.7 | 35.06 |  |  |  |  | 2.8 | 37.04 | [5 empty] | -1.1 | 30.02 |  |  |  | -1.7 | 28.94 |  |  |  |  | -1.1 | 30.02 |  |  |  |  | -2.2 | 28.04
2003-12-31 | 17:00 | 7.2 | 44.96 | WEEKDAY | #N/A | 1977-12-31 | 17:00 | 3.9 | 39.02 |  |  | 2000-12-31 | 17:00 | -3 | 26.6 |  |  | 1997-12-31 | 17:00 | -4.4 | 24.08 | [5 empty] | -4 | 24.8 |  |  |  | 10 | 50 |  |  |  |  | 2.2 | 35.96 |  |  |  |  | 3 | 37.4 | [5 empty] | -2.2 | 28.04 |  |  |  | -1.7 | 28.94 |  |  |  |  | -1.1 | 30.02 |  |  |  |  | -2.2 | 28.04
2003-12-31 | 18:00 | 7.2 | 44.96 | WEEKDAY | #N/A | 1977-12-31 | 18:00 | 2.8 | 37.04 |  |  | 2000-12-31 | 18:00 | -4 | 24.8 |  |  | 1997-12-31 | 18:00 | -5 | 23 | [5 empty] | -4 | 24.8 |  |  |  | 9 | 48.2 |  |  |  |  | 2.2 | 35.96 |  |  |  |  | 3.1 | 37.58 | [5 empty] | -3.3 | 26.06 |  |  |  | -2.8 | 26.96 |  |  |  |  | -1.7 | 28.94 |  |  |  |  | -2.2 | 28.04
2003-12-31 | 19:00 | 7.2 | 44.96 | WEEKDAY | #N/A | 1977-12-31 | 19:00 | 2.2 | 35.96 |  |  | 2000-12-31 | 19:00 | -4 | 24.8 |  |  | 1997-12-31 | 19:00 | -5.6 | 21.92 | [5 empty] | -5 | 23 |  |  |  | 9 | 48.2 |  |  |  |  | 2.8 | 37.04 |  |  |  |  | 3.3 | 37.94 | [5 empty] | -4.4 | 24.08 |  |  |  | -3.9 | 24.98 |  |  |  |  | -2.2 | 28.04 |  |  |  |  | -1.7 | 28.94
2003-12-31 | 20:00 | 6.7 | 44.06 | WEEKDAY | #N/A | 1977-12-31 | 20:00 | 1.7 | 35.06 |  |  | 2000-12-31 | 20:00 | -4 | 24.8 |  |  | 1997-12-31 | 20:00 | -6.1 | 21.02 | [5 empty] | -5 | 23 |  |  |  | 7.6 | 45.68 |  |  |  |  | 2.8 | 37.04 |  |  |  |  | 3.3 | 37.94 | [5 empty] | -5.5 | 22.1 |  |  |  | -4.4 | 24.08 |  |  |  |  | -2.8 | 26.96 |  |  |  |  | -1.7 | 28.94
2003-12-31 | 21:00 | 6.1 | 42.98 | WEEKDAY | #N/A | 1977-12-31 | 21:00 | 1.1 | 33.98 |  |  | 2000-12-31 | 21:00 | -4 | 24.8 |  |  | 1997-12-31 | 21:00 | -6.7 | 19.94 | [5 empty] | -6 | 21.2 |  |  |  | 6.3 | 43.34 |  |  |  |  | 3.3 | 37.94 |  |  |  |  | 3.3 | 37.94 | [5 empty] | -6.7 | 19.94 |  |  |  | -5.6 | 21.92 |  |  |  |  | -2.8 | 26.96 |  |  |  |  | -1.7 | 28.94
2003-12-31 | 22:00 | 6.1 | 42.98 | WEEKDAY | #N/A | 1977-12-31 | 22:00 | 1.1 | 33.98 |  |  | 2000-12-31 | 22:00 | -4 | 24.8 |  |  | 1997-12-31 | 22:00 | -7.2 | 19.04 | [5 empty] | -6 | 21.2 |  |  |  | 5.2 | 41.36 |  |  |  |  | 3.9 | 39.02 |  |  |  |  | 3.3 | 37.94 | [5 empty] | -7.8 | 17.96 |  |  |  | -6.1 | 21.02 |  |  |  |  | -2.2 | 28.04 |  |  |  |  | -1.1 | 30.02
2003-12-31 | 23:00 | 6.1 | 42.98 | WEEKDAY | #N/A | 1977-12-31 | 23:00 | 0 | 32 |  |  | 2000-12-31 | 23:00 | -4 | 24.8 |  |  | 1997-12-31 | 23:00 | -7.8 | 17.96 | [5 empty] | -6.5 | 20.3 |  |  |  | 4 | 39.2 |  |  |  |  | 4.4 | 39.92 |  |  |  |  | 3.7 | 38.66 | [5 empty] | -8.3 | 17.06 |  |  |  | -6.7 | 19.94 |  |  |  |  | -2.8 | 26.96 |  |  |  |  | -0.6 | 30.92
2003-12-31 | 24:00 | 6.1 | 42.98 | WEEKDAY | #N/A | 1977-12-31 | 24:00 | -0.6 | 30.92 |  |  | 2000-12-31 | 24:00 | -5 | 23 |  |  | 1997-12-31 | 24:00 | -8.3 | 17.06 | [5 empty] | -7 | 19.4 |  |  |  | 2.7 | 36.86 |  |  |  |  | 5 | 41 |  |  |  |  | 4 | 39.2 | [5 empty] | -8.9 | 15.98 |  |  |  | -6.7 | 19.94 |  |  |  |  | -3.3 | 26.06 |  |  |  |  | 0 | 32

## Building Profiles (hidden)
Building Type |  | Schedules (ASHRAE 90.1 User Manual Typical Load Profiles) |  | Office |  |  | Assembly |  |  | Health |  |  | Light Manufacturing |  |  | Restaurant |  |  | Retail |  |  | School |  |  | Warehouse |  |  | Laboratory |  |  | Hotel |  |  | Residential |  |  | Multi-Family |  |  | Custom
Office | 1 |  | Hour (Time of Day) | HVAC Schedule |  |  | HVAC Schedule |  |  | HVAC Schedule |  |  | HVAC Schedule |  |  | HVAC Schedule |  |  | HVAC Schedule |  |  | HVAC Schedule |  |  | HVAC Schedule |  |  | HVAC Schedule |  |  | HVAC Schedule |  |  | HVAC Schedule |  |  | HVAC Schedule |  |  | HVAC Schedule
Assembly | 2 |  |  | Weekday | Sat | Sunday | Weekday | Sat | Sunday | Weekday | Sat | Sunday | Weekday | Sat | Sunday | Weekday | Sat | Sunday | Weekday | Sat | Sunday | Weekday | Sat | Sunday | Weekday | Sat | Sunday | Weekday | Sat | Sunday | Weekday | Sat | Sunday | Weekday | Sat | Sun | Weekday | Sat | Sun | Weekday | Sat | Sunday
Health | 3 |  | 1:00 | Off | Off | Off | Off | Off | Off | On | On | On | Off | Off | Off | On | On | On | Off | Off | Off | Off | Off | Off | Off | Off | Off | On | On | On | On | On | On | On | On | On | On | On | On
Light Manufacturing | 4 |  | 2:00 | Off | Off | Off | Off | Off | Off | On | On | On | Off | Off | Off | On | On | On | Off | Off | Off | Off | Off | Off | Off | Off | Off | On | On | On | On | On | On | On | On | On | On | On | On
Restaurant | 5 |  | 3:00 | Off | Off | Off | Off | Off | Off | On | On | On | Off | Off | Off | On | On | On | Off | Off | Off | Off | Off | Off | Off | Off | Off | On | On | On | On | On | On | On | On | On | On | On | On
Retail | 6 |  | 4:00 | Off | Off | Off | Off | Off | Off | On | On | On | Off | Off | Off | Off | Off | Off | Off | Off | Off | Off | Off | Off | Off | Off | Off | On | On | On | On | On | On | On | On | On | On | On | On
School | 7 |  | 5:00 | Off | Off | Off | Off | Off | Off | On | On | On | Off | Off | Off | Off | Off | Off | Off | Off | Off | Off | Off | Off | Off | Off | Off | On | On | On | On | On | On | On | On | On | On | On | On
Warehouse | 8 |  | 6:00 | On | On | Off | On | Off | Off | On | On | On | Off | Off | Off | Off | Off | Off | Off | Off | Off | Off | Off | Off | Off | Off | Off | On | On | On | On | On | On | On | On | On | On | On | On
Laboratory | 9 |  | 7:00 | On | On | Off | On | On | On | On | On | On | On | On | Off | Off | Off | Off | On | On | Off | Off | Off | Off | Off | Off | Off | On | On | On | On | On | On | On | On | On | On | On | On
Hotel | 10 |  | 8:00 | On | On | Off | On | On | On | On | On | On | On | On | Off | On | Off | Off | On | On | Off | On | Off | Off | On | Off | Off | On | On | On | On | On | On | On | On | On | On | On | On
Residential | 11 |  | 9:00 | On | On | Off | On | On | On | On | On | On | On | On | Off | On | Off | Off | On | On | On | On | On | Off | On | On | Off | On | On | On | On | On | On | Off | On | On | Off | On | On
Multifamily | 12 |  | 10:00 | On | On | Off | On | On | On | On | On | On | On | On | Off | On | On | Off | On | On | On | On | On | Off | On | On | Off | On | On | On | On | On | On | Off | On | On | Off | On | On
Custom | 13 |  | 11:00 | On | On | Off | On | On | On | On | On | On | On | On | Off | On | On | On | On | On | On | On | On | Off | On | On | Off | On | On | On | On | On | On | Off | On | On | Off | On | On
|  |  | 12:00 | On | On | Off | On | On | On | On | On | On | On | On | Off | On | On | On | On | On | On | On | On | Off | On | On | Off | On | On | On | On | On | On | Off | On | On | Off | On | On
|  |  | 13:00 | On | On | Off | On | On | On | On | On | On | On | On | Off | On | On | On | On | On | On | On | On | Off | On | On | Off | On | On | On | On | On | On | Off | On | On | Off | On | On
Multifamily |  |  | 14:00 | On | On | Off | On | On | On | On | On | On | On | On | Off | On | On | On | On | On | On | On | Off | Off | On | On | Off | On | On | On | On | On | On | Off | On | On | Off | On | On
#N/A |  |  | 15:00 | On | On | Off | On | On | On | On | On | On | On | On | Off | On | On | On | On | On | On | On | Off | Off | On | On | Off | On | On | On | On | On | On | Off | On | On | Off | On | On
#N/A |  |  | 16:00 | On | On | Off | On | On | On | On | On | On | On | On | Off | On | On | On | On | On | On | On | Off | Off | On | On | Off | On | On | On | On | On | On | On | On | On | On | On | On
|  |  | 17:00 | On | On | Off | On | On | On | On | On | On | On | On | Off | On | On | On | On | On | On | On | Off | Off | On | Off | Off | On | On | On | On | On | On | On | On | On | On | On | On
|  |  | 18:00 | On | Off | Off | On | On | On | On | On | On | On | On | Off | On | On | On | On | On | Off | On | Off | Off | Off | Off | Off | On | On | On | On | On | On | On | On | On | On | On | On
|  |  | 19:00 | On | Off | Off | On | On | On | On | On | On | On | Off | Off | On | On | On | On | On | Off | On | Off | Off | Off | Off | Off | On | On | On | On | On | On | On | On | On | On | On | On
|  |  | 20:00 | On | Off | Off | On | On | On | On | On | On | On | Off | Off | On | On | On | On | On | Off | On | Off | Off | Off | Off | Off | On | On | On | On | On | On | On | On | On | On | On | On
|  |  | 21:00 | On | Off | Off | On | On | On | On | On | On | On | Off | Off | On | On | On | On | On | Off | On | Off | Off | Off | Off | Off | On | On | On | On | On | On | On | On | On | On | On | On
|  |  | 22:00 | Off | Off | Off | On | On | On | On | On | On | On | Off | Off | On | On | On | Off | On | Off | On | Off | Off | Off | Off | Off | On | On | On | On | On | On | On | On | On | On | On | On
|  |  | 23:00 | Off | Off | Off | On | On | On | On | On | On | Off | Off | Off | On | On | On | Off | Off | Off | Off | Off | Off | Off | Off | Off | On | On | On | On | On | On | On | On | On | On | On | On
|  |  | 0:00 | Off | Off | Off | Off | Off | Off | On | On | On | Off | Off | Off | On | On | On | Off | Off | Off | Off | Off | Off | Off | Off | Off | On | On | On | On | On | On | On | On | On | On | On | On
Balance Point (deg F)
|  |  | Building Profiles |  | Setpoints (deg F) |  |  |  | Existing Building |  |  |  | New Construction
[5 empty] | Occupied Hours |  | Unoccupied Hours |  | Occupied Hours |  | Unoccupied Hours |  | Occupied Hours |  | Unoccupied Hours
|  |  | Building Type |  | Cooling | Heating | Cooling | Heating | Cooling | Heating | Cooling | Heating | Cooling | Heating | Cooling | Heating
|  |  | Office | 1 | 75 | 70 | 78 | 67 | 57 | 53 | 60 | 50 | 54 | 51 | 57 | 48
|  |  | Assembly | 2 | 76 | 72 | 79 | 69 | 58 | 54 | 61 | 51 | 55 | 52 | 58 | 49
|  |  | Health | 3 | 76 | 72 | 79 | 69 | 58 | 54 | 61 | 51 | 55 | 52 | 58 | 49
|  |  | Light Manufacturing | 4 | 78 | 70 | 81 | 67 | 58 | 54 | 61 | 51 | 55 | 52 | 58 | 49
|  |  | Restaurant | 5 | 77 | 72 | 80 | 69 | 61 | 58 | 64 | 55 | 59 | 52 | 62 | 49
|  |  | Retail | 6 | 76 | 72 | 79 | 69 | 61 | 54 | 64 | 51 | 59 | 52 | 62 | 49
|  |  | School | 7 | 76 | 72 | 81 | 67 | 58 | 56 | 61 | 53 | 49 | 48 | 52 | 45
|  |  | Warehouse | 8 | 80 | 68 | 85 | 63 | 65 | 51 | 68 | 48 | 62 | 49 | 65 | 46
|  |  | Laboratory | 9 | 76 | 72 | 79 | 69 | 58 | 54 | 61 | 51 | 55 | 52 | 58 | 49
|  |  | Hotel | 10 | 76 | 72 | 81 | 67 | 52 | 51 | 55 | 48 | 52 | 50 | 55 | 47
|  |  | Residential | 11 | 75 | 73 | 78 | 70 | 58 | 60 | 61 | 57 | 63 | 55 | 66 | 52
|  |  | Multifamily | 12 | 75 | 70 | 78 | 67 | 58 | 60 | 61 | 57 | 63 | 55 | 66 | 52
|  |  | Custom | 13
Set Points are from Appendix A of TRM
Occupied Balance Points are from Geothermal Residential White Paper (2020) and ARUP Commercial Energy Plus Analysis where available; when building profile does not exist, value has been assumed.
Unoccupied Balance Points are Assumed, typ +/- 3 to 5 degrees of Occupied Balance Points
ARUP Commercial Analysis
[7 empty] | Balance Point COOLING |  |  |  | Balance Point HEATING
[7 empty] | Pre-1980 | Post-1980 | NC |  | Pre-1980 | Post-1980 | NC
|  |  | 4A | Academic | Academic | NY JFK | 56.76 | 56.9 | 50.53 |  | 53.84 | 53.16 | 52.55
|  |  | 5A | Academic |  | Buffalo | 57.35 | 57.37 | 53.28 |  | 52.63 | 52.5 | 51.41
|  |  | 6A | Academic |  | Massena | 58.45 | 58.46 | 53.17 |  | 54.43 | 54.19 | 54.9
|  |  | 4A | Office-Low-Rise | Office-Low-Rise | NY JFK | 55.31 | 54.34 | 55.56 |  | 49.98 | 53.89 | 51.37
|  |  | 5A | Office-Low-Rise |  | Buffalo | 56.85 | 55.09 | 55.09 |  | 48.56 | 52.62 | 49.93
|  |  | 6A | Office-Low-Rise |  | Massena | 57.78 | 56.23 | 55.38 |  | 48.07 | 52.03 | 51.48
|  |  | 4A | Office-Mid-Rise | Office-Mid-Rise | NY JFK | 55.66 | 56.04 | 51.56 |  | 55.83 | 52.61 | 50.69
|  |  | 5A | Office-Mid-Rise |  | Buffalo | 56.84 | 56.79 | 54.15 |  | 51.86 | 51.28 | 49.67
|  |  | 6A | Office-Mid-Rise |  | Massena | 57.68 | 57.65 | 53.72 |  | 51.93 | 50.67 | 50.99
|  |  | 4A | Grocery | Grocery | NY JFK | 62.31 | 62.37 | 60.48 |  | 60.25 | 61.11 | 69.17
|  |  | 5A | Grocery |  | Buffalo | 61.88 | 61.98 | 58.76 |  | 59.13 | 59.57 | 68.23
|  |  | 6A | Grocery |  | Massena | 61.84 | 61.94 | 59.51 |  | 57.84 | 58.18 | 66.6
|  |  | 4A | Hospital | Hospital | NY JFK | 32.59 | 32.38 | 48.53 |  | 110.8 | 107.7 | 59.06
|  |  | 5A | Hospital |  | Buffalo | 35.69 | 35.69 | 50.58 |  | 91.37 | 93.24 | 58.02
|  |  | 6A | Hospital |  | Massena | 36.89 | 36.83 | 51.21 |  | 78.6 | 79.06 | 57.1
|  |  | 4A | Hotel-Large | Hotel-Large | NY JFK | 54.77 | 55.8 | 56.63 |  | 56.39 | 58.09 | 51.98
|  |  | 5A | Hotel-Large |  | Buffalo | 54.12 | 54.86 | 56.52 |  | 56.04 | 57.88 | 49.34
|  |  | 6A | Hotel-Large |  | Massena | 54.61 | 55.2 | 55.99 |  | 56.03 | 58.19 | 46.39
|  |  | 4A | Hotel-Small | Hotel-Small | NY JFK | 51.22 | 51.3 | 49.87 |  | 48.14 | 54.16 | 50.7
|  |  | 5A | Hotel-Small |  | Buffalo | 48.86 | 49.49 | 48.11 |  | 46.74 | 52.67 | 49.79
|  |  | 6A | Hotel-Small |  | Massena | 48.54 | 48.65 | 47.3 |  | 44.78 | 51.42 | 49.03
|  |  | 4A | Outpatient | Outpatient | NY JFK | 45.4 | 45.93 | 49.46 |  | 130.3 | 141.9 | 57.43
|  |  | 5A | Outpatient |  | Buffalo | 45.77 | 46.37 | 49.62 |  | 119.5 | 122.6 | 55.79
|  |  | 6A | Outpatient |  | Massena | 46.67 | 46.88 | 51.12 |  | 114 | 114.4 | 54.55
|  |  | 4A | Restaurant | Restaurant | NY JFK | 61.84 | 62.24 | 59.51 |  | 57.28 | 59.27 | 52.41
|  |  | 5A | Restaurant |  | Buffalo | 60.52 | 60.48 | 58.46 |  | 57.28 | 59.12 | 52.02
|  |  | 6A | Restaurant |  | Massena | 60.76 | 60.49 | 58.22 |  | 58.24 | 58.63 | 51.39
|  |  | 4A | Retail | Retail | NY JFK | 60.93 | 61.9 | 59.82 |  | 55.06 | 55.1 | 52.06
|  |  | 5A | Retail |  | Buffalo | 60.54 | 61.11 | 58.59 |  | 54.26 | 54.38 | 51.81
|  |  | 6A | Retail |  | Massena | 60.97 | 61.17 | 57.94 |  | 53.45 | 53.17 | 51.43
|  |  | 4A | School | School | NY JFK | 58.76 | 59.75 | 44.1 |  | 55.54 | 56.09 | 48.93
|  |  | 5A | School |  | Buffalo | 56.77 | 58.1 | 43.94 |  | 54.29 | 54.81 | 47.09
|  |  | 6A | School |  | Massena | 59.14 | 59.68 | 50.31 |  | 59.53 | 60.69 | 48.69
|  |  | 4A | Warehouse | Warehouse | NY JFK | 65.67 | 65.87 | 64.07 |  | 52.64 | 52.72 | 49.18
|  |  | 5A | Warehouse |  | Buffalo | 64.15 | 64.19 | 61.68 |  | 50.86 | 50.82 | 48.79
|  |  | 6A | Warehouse |  | Massena | 63.92 | 63.98 | 61.12 |  | 49.24 | 49.1 | 48.7
[6 empty] | Average | 58 |  | 55 |  | 54 |  | 52 |  | Does not include hospital/outpatient; values are outliers
3
Geothermal White Paper: Savings Calculations for Residential Ground Source Heat Pumps: The Basis for Equivalent Full Load Hours (EFLH) and Seasonal Efficiency Factors (2020)
Note on L34: [Threaded comment] Your version of Excel allows you to read this threaded comment; however, any edits to it will get removed if the file is opened in a newer version of Excel. Learn more: https://go.microsoft.com/fwlink/?linkid=870924 Comment: Use mid-rise only here so there is a difference between NC and Ex Htg Hours. Existing is expected to have a higher balance pt
Note on O40: [Threaded comment] Your version of Excel allows you to read this threaded comment; however, any edits to it will get removed if the file is opened in a newer version of Excel. Learn more: https://go.microsoft.com/fwlink/?linkid=870924 Comment: Consider Academic cooling hours here too because school BP from ARUP seems very low.

## Zip Code Lines_1 (hidden)
missing in original zip list | ZIP Code | Weather_Station | Town Name | 99% Heating Design Temp | 1% Cooling Design Temp | Snow_Depth
| 6390 | FRANCIS S GABRESKI AP | Westhampton | 12.2 | 84 | 6 |  | Project Zip Code: | 0
| 10001 | NEW YORK CENTRAL PARK | NY - Central Park | 17.5 | 88 | 6 |  |  |  | ID |  | Lat | Lon | Elev Ft |  | 99.6% temp | 99% | 0.4% DB | MCWB | 1% DB | MCWB | TRM site | Snow
| 10002 | NEW YORK CENTRAL PARK | NY - Central Park | 17.5 | 88 | 6 |  | Recommended Weather Station: | - | 726228 | ADIRONDACK REGIONAL | 44.385 | -74.207 | 1663 | Saranac Lake | -18.4 | -11.5 | 83.5 | 67.3 | 81 | 66.2 |  | 24
| 10003 | NEW YORK CENTRAL PARK | NY - Central Park | 17.5 | 88 | 6 |  | Name | #NAME? | 726223 | MASSENA INTL | 44.936 | -74.846 | 213 | Massena | -13.4 | -7.8 | 87.3 | 72.3 | 84.4 | 70.8 | 1 | 12
| 10004 | NEW YORK CENTRAL PARK | NY - Central Park | 17.5 | 88 | 6 |  | Cold Design Temp: | #NAME? | 726227 | WATERTOWN INTL | 43.992 | -76.022 | 318 | Watertown | -12.5 | -5 | 85.6 | 71.7 | 83.1 | 70.5 |  | 24
| 10005 | NEW YORK CENTRAL PARK | NY - Central Park | 17.5 | 88 | 6 |  | Warm Design Temp: | #NAME? | 743700 | WHEELER-SACK AAF | 44.05 | -75.733 | 689 | Fort Drum | -10.5 | -4.4 | 86.2 | 70.8 | 83.6 | 69.4 |  | 18
| 10006 | NEW YORK CENTRAL PARK | NY - Central Park | 17.5 | 88 | 6 |  | Recommended Snow Depth: | #NAME? | 725220 | FLOYD BENNETT MEMORIAL | 43.35 | -73.617 | 322 | Glens Falls | -8.7 | -1.8 | 87.7 | 72.2 | 84.7 | 70.4 |  | 12
| 10007 | NEW YORK CENTRAL PARK | NY - Central Park | 17.5 | 88 | 6 |  |  |  | 725197 | ONEIDA COUNTY AP | 43.145 | -75.384 | 712 | Utica | -4.8 | 1.2 | 87.1 | 72.4 | 84.2 | 70.6 |  | 18
| 10008 | NEW YORK CENTRAL PARK | NY - Central Park | 17.5 | 88 | 6 |  | Closest ACCA Weather Station | #N/A | 725150 | GREATER BINGHAMTON AP | 42.207 | -75.98 | 1594 | Binghamton | 0 | 4.5 | 85.2 | 69.8 | 82.3 | 68.3 | 1 | 12
| 10009 | NEW YORK CENTRAL PARK | NY - Central Park | 17.5 | 88 | 6 |  | City Name | #N/A | 725180 | ALBANY INTL | 42.743 | -73.809 | 312 | Albany | -0.3 | 4.7 | 88.9 | 72.6 | 86.1 | 71 | 1 | 12
| 10010 | NEW YORK CENTRAL PARK | NY - Central Park | 17.5 | 88 | 6 |  |  |  | 725145 | SULLIVAN COUNTY INTL | 41.701 | -74.795 | 1404 | Monticello | 0.2 | 4.7 | 86.3 | 70.5 | 82.5 | 68.4 |  | 12
| 10011 | NEW YORK CENTRAL PARK | NY - Central Park | 17.5 | 88 | 6 |  |  |  | 725156 | ELMIRA CORNING REGIONAL | 42.159 | -76.892 | 955 | Elmira | -0.1 | 4.8 | 89.6 | 71.5 | 86.4 | 69.9 |  | 6
| 10012 | NEW YORK CENTRAL PARK | NY - Central Park | 17.5 | 88 | 6 |  |  |  | 725235 | CHAUTAUQUA COUNTY AP | 42.15 | -79.25 | 1722 | Jamestown | 0.6 | 4.8 | 82.4 | 69.7 | 81.1 | 68.6 |  | 12
| 10013 | NEW YORK CENTRAL PARK | NY - Central Park | 17.5 | 88 | 6 |  |  |  | 725190 | SYRACUSE HANCOCK INTL | 43.111 | -76.104 | 413 | Syracuse | -0.7 | 4.9 | 89.2 | 73 | 86.4 | 71.2 | 1 | 12
| 10014 | NEW YORK CENTRAL PARK | NY - Central Park | 17.5 | 88 | 6 |  |  |  | 725287 | NIAGARA FALLS INTL | 43.108 | -78.938 | 584 | Niagara Falls | 2.8 | 6.9 | 87.8 | 72.4 | 85.2 | 71 |  | 18
| 10016 | NEW YORK CENTRAL PARK | NY - Central Park | 17.5 | 88 | 6 |  |  |  | 725290 | GREATER ROCHESTER INTL | 43.117 | -77.677 | 538 | Rochester | 2.8 | 7.1 | 88.5 | 73 | 85.6 | 71 |  | 12
| 10017 | NEW YORK CENTRAL PARK | NY - Central Park | 17.5 | 88 | 6 |  |  |  | 725280 | BUFFALO NIAGARA INTL | 42.941 | -78.736 | 715 | Buffalo | 3.5 | 7.4 | 86.3 | 71.2 | 83.9 | 69.9 | 1 | 18
| 10018 | NEW YORK CENTRAL PARK | NY - Central Park | 17.5 | 88 | 6 |  |  |  | 725036 | DUTCHESS COUNTY AP | 41.627 | -73.884 | 167 | Poughkeepsie | 2.7 | 8.4 | 91.3 | 73.5 | 88.4 | 72.3 | 1 | 12
| 10019 | NEW YORK CENTRAL PARK | NY - Central Park | 17.5 | 88 | 6 |  |  |  | 744865 | FRANCIS S GABRESKI AP | 40.844 | -72.632 | 66 | Westhampton | 8 | 12.2 | 87.8 | 72.8 | 84 | 71.2 |  | 6
| 10020 | NEW YORK CENTRAL PARK | NY - Central Park | 17.5 | 88 | 6 |  |  |  | 725037 | WESTCHESTER COUNTY AP | 41.067 | -73.708 | 381 | White Plains | 9.2 | 13.5 | 89.6 | 73.4 | 86.4 | 71.8 |  | 6
| 10021 | NEW YORK CENTRAL PARK | NY - Central Park | 17.5 | 88 | 6 |  |  |  | 725050 | LONG ISLAND MACARTHUR AP | 40.794 | -73.102 | 85 | Islip | 11.9 | 15.9 | 88.6 | 73.5 | 85.7 | 71.9 |  | 6
| 10022 | NEW YORK CENTRAL PARK | NY - Central Park | 17.5 | 88 | 6 |  |  |  | 744864 | REPUBLIC AP | 40.734 | -73.417 | 82 | Farmingdale | 12.4 | 17 | 89.9 | 73.8 | 86.3 | 71.9 |  | 6
| 10023 | NEW YORK CENTRAL PARK | NY - Central Park | 17.5 | 88 | 6 |  |  |  | 725053 | NEW YORK CENTRAL PARK | 40.779 | -73.969 | 131 | NY - Central Park | 13.5 | 17.5 | 91 | 73.7 | 88 | 72.4 |  | 6
| 10024 | NEW YORK CENTRAL PARK | NY - Central Park | 17.5 | 88 | 6 |  |  |  | 744860 | JOHN F KENNEDY INTL | 40.639 | -73.762 | 10 | NY - JFK | 14.1 | 18 | 89.9 | 73 | 86.6 | 71.7 | 1 | 6
| 10025 | NEW YORK CENTRAL PARK | NY - Central Park | 17.5 | 88 | 6 |  |  |  | 725030 | LAGUARDIA AP | 40.779 | -73.88 | 10 | NY- Laguardia | 14.3 | 18.4 | 92.5 | 73.9 | 89.6 | 72.5 |  | 6
| 10026 | NEW YORK CENTRAL PARK | NY - Central Park | 17.5 | 88 | 6
| 10027 | NEW YORK CENTRAL PARK | NY - Central Park | 17.5 | 88 | 6
| 10028 | NEW YORK CENTRAL PARK | NY - Central Park | 17.5 | 88 | 6
| 10029 | NEW YORK CENTRAL PARK | NY - Central Park | 17.5 | 88 | 6 |  |  |  |  | ASHRAE 2017 Weather Station Name | City Name | Closest ACCA Weather Station | 99% heating | 1% cooling
| 10030 | NEW YORK CENTRAL PARK | NY - Central Park | 17.5 | 88 | 6 |  |  |  |  | ADIRONDACK REGIONAL | Saranac Lake | Albany | 4.3 | 86.3
| 10031 | NEW YORK CENTRAL PARK | NY - Central Park | 17.5 | 88 | 6 |  |  |  |  | ALBANY INTL | Albany | Albany | 3.9 | 82.3
| 10032 | NEW YORK CENTRAL PARK | NY - Central Park | 17.5 | 88 | 6 |  |  |  |  | BUFFALO NIAGARA INTL | Buffalo | Buffalo | 6.8 | 83.9
| 10033 | NEW YORK CENTRAL PARK | NY - Central Park | 17.5 | 88 | 6 |  |  |  |  | CHAUTAUQUA COUNTY AP | Jamestown | Buffalo | 16.5 | 86.4
| 10034 | NEW YORK CENTRAL PARK | NY - Central Park | 17.5 | 88 | 6 |  |  |  |  | DUTCHESS COUNTY AP | Poughkeepsie | Poughkeepsie | 4.1 | 86.5
| 10035 | NEW YORK CENTRAL PARK | NY - Central Park | 17.5 | 88 | 6 |  |  |  |  | ELMIRA CORNING REGIONAL | Elmira | Syracuse | -4.9 | 83.8
| 10036 | NEW YORK CENTRAL PARK | NY - Central Park | 17.5 | 88 | 6 |  |  |  |  | FLOYD BENNETT MEMORIAL | Glens Falls | Albany | -2.1 | 84.6
| 10037 | NEW YORK CENTRAL PARK | NY - Central Park | 17.5 | 88 | 6 |  |  |  |  | FRANCIS S GABRESKI AP | Westhampton | Islip | 15.7 | 85.9
| 10038 | NEW YORK CENTRAL PARK | NY - Central Park | 17.5 | 88 | 6 |  |  |  |  | GREATER BINGHAMTON AP | Binghamton | Binghamton | 4.5 | 81.1
| 10039 | NEW YORK CENTRAL PARK | NY - Central Park | 17.5 | 88 | 6 |  |  |  |  | GREATER ROCHESTER INTL | Rochester | Rochester | -7.6 | 84.6
| 10040 | NEW YORK CENTRAL PARK | NY - Central Park | 17.5 | 88 | 6 |  |  |  |  | JOHN F KENNEDY INTL | New York City - JFK | NYC JFK | 4.7 | 83.5
| 10041 | NEW YORK CENTRAL PARK | NY - Central Park | 17.5 | 88 | 6 |  |  |  |  | LAGUARDIA AP | New York City - Laguardia | NYC Laguardia | 17.3 | 87.9
| 10043 | NEW YORK CENTRAL PARK | NY - Central Park | 17.5 | 88 | 6 |  |  |  |  | LONG ISLAND MACARTHUR AP | Islip | Islip | 17.5 | 86.7
| 10044 | NEW YORK CENTRAL PARK | NY - Central Park | 17.5 | 88 | 6 |  |  |  |  | MASSENA INTL | Massena | Massena | 17.9 | 89.8
| 10045 | NEW YORK CENTRAL PARK | NY - Central Park | 17.5 | 88 | 6 |  |  |  |  | NEW YORK CENTRAL PARK | New York City - Central Park | NYC Central Park | 6.5 | 85.4
| 10055 | NEW YORK CENTRAL PARK | NY - Central Park | 17.5 | 88 | 6 |  |  |  |  | NIAGARA FALLS INTL | Niagara Falls | Buffalo | 8.04 | 88.4
| 10060 | NEW YORK CENTRAL PARK | NY - Central Park | 17.5 | 88 | 6 |  |  |  |  | ONEIDA COUNTY AP | Utica | Syracuse | 6.6 | 86
| 10065 | NEW YORK CENTRAL PARK | NY - Central Park | 17.5 | 88 | 6 |  |  |  |  | REPUBLIC AP | Central Long Island | Islip | -12.6 | 81
| 10069 | NEW YORK CENTRAL PARK | NY - Central Park | 17.5 | 88 | 6 |  |  |  |  | SULLIVAN COUNTY INTL | Monticello | Poughkeepsie | 4.1 | 86.4
| 10075 | NEW YORK CENTRAL PARK | NY - Central Park | 17.5 | 88 | 6 |  |  |  |  | SYRACUSE HANCOCK INTL | Syracuse | Syracuse | 0.8 | 84.4
| 10080 | NEW YORK CENTRAL PARK | NY - Central Park | 17.5 | 88 | 6 |  |  |  |  | WATERTOWN INTL | Watertown | Syracuse | -5.4 | 83.3
| 10081 | NEW YORK CENTRAL PARK | NY - Central Park | 17.5 | 88 | 6 |  |  |  |  | WESTCHESTER COUNTY AP | White Plains | White Plains WCA | 11.9 | 84.2
| 10087 | NEW YORK CENTRAL PARK | NY - Central Park | 17.5 | 88 | 6 |  |  |  |  | WHEELER-SACK AAF | Fort Drum | Syracuse | 12.9 | 86.4
| 10090 | NEW YORK CENTRAL PARK | NY - Central Park | 17.5 | 88 | 6
| 10101 | NEW YORK CENTRAL PARK | NY - Central Park | 17.5 | 88 | 6
| 10102 | NEW YORK CENTRAL PARK | NY - Central Park | 17.5 | 88 | 6
| 10103 | NEW YORK CENTRAL PARK | NY - Central Park | 17.5 | 88 | 6
| 10104 | NEW YORK CENTRAL PARK | NY - Central Park | 17.5 | 88 | 6
| 10105 | NEW YORK CENTRAL PARK | NY - Central Park | 17.5 | 88 | 6
| 10106 | NEW YORK CENTRAL PARK | NY - Central Park | 17.5 | 88 | 6
| 10107 | NEW YORK CENTRAL PARK | NY - Central Park | 17.5 | 88 | 6
| 10108 | NEW YORK CENTRAL PARK | NY - Central Park | 17.5 | 88 | 6
| 10109 | NEW YORK CENTRAL PARK | NY - Central Park | 17.5 | 88 | 6
| 10110 | NEW YORK CENTRAL PARK | NY - Central Park | 17.5 | 88 | 6
| 10111 | NEW YORK CENTRAL PARK | NY - Central Park | 17.5 | 88 | 6
| 10112 | NEW YORK CENTRAL PARK | NY - Central Park | 17.5 | 88 | 6
| 10113 | NEW YORK CENTRAL PARK | NY - Central Park | 17.5 | 88 | 6
| 10114 | NEW YORK CENTRAL PARK | NY - Central Park | 17.5 | 88 | 6
| 10115 | NEW YORK CENTRAL PARK | NY - Central Park | 17.5 | 88 | 6
| 10116 | NEW YORK CENTRAL PARK | NY - Central Park | 17.5 | 88 | 6
| 10117 | NEW YORK CENTRAL PARK | NY - Central Park | 17.5 | 88 | 6
| 10118 | NEW YORK CENTRAL PARK | NY - Central Park | 17.5 | 88 | 6
| 10119 | NEW YORK CENTRAL PARK | NY - Central Park | 17.5 | 88 | 6
| 10120 | NEW YORK CENTRAL PARK | NY - Central Park | 17.5 | 88 | 6
| 10121 | NEW YORK CENTRAL PARK | NY - Central Park | 17.5 | 88 | 6
| 10122 | NEW YORK CENTRAL PARK | NY - Central Park | 17.5 | 88 | 6
| 10123 | NEW YORK CENTRAL PARK | NY - Central Park | 17.5 | 88 | 6
| 10124 | NEW YORK CENTRAL PARK | NY - Central Park | 17.5 | 88 | 6
| 10125 | NEW YORK CENTRAL PARK | NY - Central Park | 17.5 | 88 | 6
| 10126 | NEW YORK CENTRAL PARK | NY - Central Park | 17.5 | 88 | 6
| 10128 | NEW YORK CENTRAL PARK | NY - Central Park | 17.5 | 88 | 6
| 10129 | NEW YORK CENTRAL PARK | NY - Central Park | 17.5 | 88 | 6
| 10130 | NEW YORK CENTRAL PARK | NY - Central Park | 17.5 | 88 | 6
| 10131 | NEW YORK CENTRAL PARK | NY - Central Park | 17.5 | 88 | 6
| 10132 | NEW YORK CENTRAL PARK | NY - Central Park | 17.5 | 88 | 6
| 10133 | NEW YORK CENTRAL PARK | NY - Central Park | 17.5 | 88 | 6
| 10138 | NEW YORK CENTRAL PARK | NY - Central Park | 17.5 | 88 | 6
| 10150 | NEW YORK CENTRAL PARK | NY - Central Park | 17.5 | 88 | 6
| 10151 | NEW YORK CENTRAL PARK | NY - Central Park | 17.5 | 88 | 6
| 10152 | NEW YORK CENTRAL PARK | NY - Central Park | 17.5 | 88 | 6
| 10153 | NEW YORK CENTRAL PARK | NY - Central Park | 17.5 | 88 | 6
| 10154 | NEW YORK CENTRAL PARK | NY - Central Park | 17.5 | 88 | 6
| 10155 | NEW YORK CENTRAL PARK | NY - Central Park | 17.5 | 88 | 6
| 10156 | NEW YORK CENTRAL PARK | NY - Central Park | 17.5 | 88 | 6
| 10157 | NEW YORK CENTRAL PARK | NY - Central Park | 17.5 | 88 | 6
| 10158 | NEW YORK CENTRAL PARK | NY - Central Park | 17.5 | 88 | 6
| 10159 | NEW YORK CENTRAL PARK | NY - Central Park | 17.5 | 88 | 6
| 10160 | NEW YORK CENTRAL PARK | NY - Central Park | 17.5 | 88 | 6
x | 10161 | NEW YORK CENTRAL PARK | NY - Central Park | 17.5 | 88 | 6
| 10162 | NEW YORK CENTRAL PARK | NY - Central Park | 17.5 | 88 | 6 | 10162
| 10163 | NEW YORK CENTRAL PARK | NY - Central Park | 17.5 | 88 | 6 | 10163
| 10164 | NEW YORK CENTRAL PARK | NY - Central Park | 17.5 | 88 | 6 | 10164
| 10165 | NEW YORK CENTRAL PARK | NY - Central Park | 17.5 | 88 | 6 | 10165
| 10166 | NEW YORK CENTRAL PARK | NY - Central Park | 17.5 | 88 | 6 | 10166
| 10167 | NEW YORK CENTRAL PARK | NY - Central Park | 17.5 | 88 | 6 | 10167
| 10168 | NEW YORK CENTRAL PARK | NY - Central Park | 17.5 | 88 | 6 | 10168
| 10169 | NEW YORK CENTRAL PARK | NY - Central Park | 17.5 | 88 | 6 | 10169
| 10170 | NEW YORK CENTRAL PARK | NY - Central Park | 17.5 | 88 | 6 | 10170
| 10171 | NEW YORK CENTRAL PARK | NY - Central Park | 17.5 | 88 | 6 | 10171
| 10172 | NEW YORK CENTRAL PARK | NY - Central Park | 17.5 | 88 | 6 | 10172
| 10173 | NEW YORK CENTRAL PARK | NY - Central Park | 17.5 | 88 | 6 | 10173
| 10174 | NEW YORK CENTRAL PARK | NY - Central Park | 17.5 | 88 | 6 | 10174
| 10175 | NEW YORK CENTRAL PARK | NY - Central Park | 17.5 | 88 | 6 | 10175
| 10176 | NEW YORK CENTRAL PARK | NY - Central Park | 17.5 | 88 | 6 | 10176
| 10177 | NEW YORK CENTRAL PARK | NY - Central Park | 17.5 | 88 | 6 | 10177
| 10178 | NEW YORK CENTRAL PARK | NY - Central Park | 17.5 | 88 | 6 | 10178
| 10179 | NEW YORK CENTRAL PARK | NY - Central Park | 17.5 | 88 | 6 | 10179
| 10185 | NEW YORK CENTRAL PARK | NY - Central Park | 17.5 | 88 | 6 | 10185
| 10199 | NEW YORK CENTRAL PARK | NY - Central Park | 17.5 | 88 | 6 | 10199
| 10203 | NEW YORK CENTRAL PARK | NY - Central Park | 17.5 | 88 | 6 | 10203
| 10211 | NEW YORK CENTRAL PARK | NY - Central Park | 17.5 | 88 | 6 | 10211
| 10212 | NEW YORK CENTRAL PARK | NY - Central Park | 17.5 | 88 | 6 | 10212
| 10213 | NEW YORK CENTRAL PARK | NY - Central Park | 17.5 | 88 | 6 | 10213
| 10242 | NEW YORK CENTRAL PARK | NY - Central Park | 17.5 | 88 | 6 | 10242
| 10249 | NEW YORK CENTRAL PARK | NY - Central Park | 17.5 | 88 | 6 | 10249
| 10256 | NEW YORK CENTRAL PARK | NY - Central Park | 17.5 | 88 | 6 | 10256
x | 10257 | NEW YORK CENTRAL PARK | NY - Central Park | 17.5 | 88 | 6
| 10258 | NEW YORK CENTRAL PARK | NY - Central Park | 17.5 | 88 | 6 | 10258
| 10259 | NEW YORK CENTRAL PARK | NY - Central Park | 17.5 | 88 | 6 | 10259
| 10260 | NEW YORK CENTRAL PARK | NY - Central Park | 17.5 | 88 | 6 | 10260
| 10261 | NEW YORK CENTRAL PARK | NY - Central Park | 17.5 | 88 | 6 | 10261
| 10265 | NEW YORK CENTRAL PARK | NY - Central Park | 17.5 | 88 | 6 | 10265
| 10268 | NEW YORK CENTRAL PARK | NY - Central Park | 17.5 | 88 | 6 | 10268
| 10269 | NEW YORK CENTRAL PARK | NY - Central Park | 17.5 | 88 | 6 | 10269
| 10270 | NEW YORK CENTRAL PARK | NY - Central Park | 17.5 | 88 | 6 | 10270
| 10271 | NEW YORK CENTRAL PARK | NY - Central Park | 17.5 | 88 | 6 | 10271
| 10272 | NEW YORK CENTRAL PARK | NY - Central Park | 17.5 | 88 | 6 | 10272
| 10273 | NEW YORK CENTRAL PARK | NY - Central Park | 17.5 | 88 | 6 | 10273
| 10274 | NEW YORK CENTRAL PARK | NY - Central Park | 17.5 | 88 | 6 | 10274
| 10275 | NEW YORK CENTRAL PARK | NY - Central Park | 17.5 | 88 | 6 | 10275
| 10276 | NEW YORK CENTRAL PARK | NY - Central Park | 17.5 | 88 | 6 | 10276
| 10277 | NEW YORK CENTRAL PARK | NY - Central Park | 17.5 | 88 | 6 | 10277
| 10278 | NEW YORK CENTRAL PARK | NY - Central Park | 17.5 | 88 | 6 | 10278
| 10279 | NEW YORK CENTRAL PARK | NY - Central Park | 17.5 | 88 | 6 | 10279
| 10280 | NEW YORK CENTRAL PARK | NY - Central Park | 17.5 | 88 | 6 | 10280
| 10281 | NEW YORK CENTRAL PARK | NY - Central Park | 17.5 | 88 | 6 | 10281
| 10282 | NEW YORK CENTRAL PARK | NY - Central Park | 17.5 | 88 | 6 | 10282
| 10285 | NEW YORK CENTRAL PARK | NY - Central Park | 17.5 | 88 | 6 | 10285
| 10286 | NEW YORK CENTRAL PARK | NY - Central Park | 17.5 | 88 | 6 | 10286
x | 10292 | NEW YORK CENTRAL PARK | NY - Central Park | 17.5 | 88 | 6
| 10301 | JOHN F KENNEDY INTL | NY - JFK | 18 | 86.6 | 6 | 10301
| 10302 | JOHN F KENNEDY INTL | NY - JFK | 18 | 86.6 | 6 | 10302
| 10303 | JOHN F KENNEDY INTL | NY - JFK | 18 | 86.6 | 6 | 10303
| 10304 | JOHN F KENNEDY INTL | NY - JFK | 18 | 86.6 | 6 | 10304
| 10305 | JOHN F KENNEDY INTL | NY - JFK | 18 | 86.6 | 6 | 10305
| 10306 | NEW YORK CENTRAL PARK | NY - Central Park | 17.5 | 88 | 6 | 10306
| 10307 | JOHN F KENNEDY INTL | NY - JFK | 18 | 86.6 | 6 | 10307
| 10308 | JOHN F KENNEDY INTL | NY - JFK | 18 | 86.6 | 6 | 10308
| 10309 | JOHN F KENNEDY INTL | NY - JFK | 18 | 86.6 | 6 | 10309
| 10310 | NEW YORK CENTRAL PARK | NY - Central Park | 17.5 | 88 | 6 | 10310
| 10311 | NEW YORK CENTRAL PARK | NY - Central Park | 17.5 | 88 | 6 | 10311
| 10312 | JOHN F KENNEDY INTL | NY - JFK | 18 | 86.6 | 6 | 10312
| 10313 | NEW YORK CENTRAL PARK | NY - Central Park | 17.5 | 88 | 6 | 10313
| 10314 | JOHN F KENNEDY INTL | NY - JFK | 18 | 86.6 | 6 | 10314
| 10451 | NEW YORK CENTRAL PARK | NY - Central Park | 17.5 | 88 | 6 | 10451
| 10452 | NEW YORK CENTRAL PARK | NY - Central Park | 17.5 | 88 | 6 | 10452
| 10453 | NEW YORK CENTRAL PARK | NY - Central Park | 17.5 | 88 | 6 | 10453
| 10454 | NEW YORK CENTRAL PARK | NY - Central Park | 17.5 | 88 | 6 | 10454
| 10455 | NEW YORK CENTRAL PARK | NY - Central Park | 17.5 | 88 | 6 | 10455
| 10456 | NEW YORK CENTRAL PARK | NY - Central Park | 17.5 | 88 | 6 | 10456
| 10457 | NEW YORK CENTRAL PARK | NY - Central Park | 17.5 | 88 | 6 | 10457
| 10458 | NEW YORK CENTRAL PARK | NY - Central Park | 17.5 | 88 | 6 | 10458
| 10459 | NEW YORK CENTRAL PARK | NY - Central Park | 17.5 | 88 | 6 | 10459
| 10460 | NEW YORK CENTRAL PARK | NY - Central Park | 17.5 | 88 | 6 | 10460
| 10461 | NEW YORK CENTRAL PARK | NY - Central Park | 17.5 | 88 | 6 | 10461
| 10462 | NEW YORK CENTRAL PARK | NY - Central Park | 17.5 | 88 | 6 | 10462
| 10463 | NEW YORK CENTRAL PARK | NY - Central Park | 17.5 | 88 | 6 | 10463
| 10464 | NEW YORK CENTRAL PARK | NY - Central Park | 17.5 | 88 | 6 | 10464
| 10465 | NEW YORK CENTRAL PARK | NY - Central Park | 17.5 | 88 | 6 | 10465
| 10466 | NEW YORK CENTRAL PARK | NY - Central Park | 17.5 | 88 | 6 | 10466
| 10467 | NEW YORK CENTRAL PARK | NY - Central Park | 17.5 | 88 | 6 | 10467
| 10468 | NEW YORK CENTRAL PARK | NY - Central Park | 17.5 | 88 | 6 | 10468
| 10469 | NEW YORK CENTRAL PARK | NY - Central Park | 17.5 | 88 | 6 | 10469
| 10470 | WESTCHESTER COUNTY AP | White Plains | 13.5 | 86.4 | 6 | 10470
| 10471 | NEW YORK CENTRAL PARK | NY - Central Park | 17.5 | 88 | 6 | 10471
| 10472 | NEW YORK CENTRAL PARK | NY - Central Park | 17.5 | 88 | 6 | 10472
| 10473 | NEW YORK CENTRAL PARK | NY - Central Park | 17.5 | 88 | 6 | 10473
| 10474 | LAGUARDIA AP | NY- Laguardia | 18.4 | 89.6 | 6 | 10474
| 10475 | NEW YORK CENTRAL PARK | NY - Central Park | 17.5 | 88 | 6 | 10475
| 10501 | WESTCHESTER COUNTY AP | White Plains | 13.5 | 86.4 | 6 | 10501
| 10502 | WESTCHESTER COUNTY AP | White Plains | 13.5 | 86.4 | 6 | 10502
| 10503 | WESTCHESTER COUNTY AP | White Plains | 13.5 | 86.4 | 6 | 10503
| 10504 | WESTCHESTER COUNTY AP | White Plains | 13.5 | 86.4 | 6 | 10504
| 10505 | WESTCHESTER COUNTY AP | White Plains | 13.5 | 86.4 | 6 | 10505
| 10506 | WESTCHESTER COUNTY AP | White Plains | 13.5 | 86.4 | 6 | 10506
| 10507 | WESTCHESTER COUNTY AP | White Plains | 13.5 | 86.4 | 6 | 10507
| 10509 | WESTCHESTER COUNTY AP | White Plains | 13.5 | 86.4 | 6 | 10509
| 10510 | WESTCHESTER COUNTY AP | White Plains | 13.5 | 86.4 | 6 | 10510
| 10511 | WESTCHESTER COUNTY AP | White Plains | 13.5 | 86.4 | 6 | 10511
| 10512 | DUTCHESS COUNTY AP | Poughkeepsie | 8.4 | 88.4 | 12 | 10512
| 10514 | WESTCHESTER COUNTY AP | White Plains | 13.5 | 86.4 | 6 | 10514
| 10516 | DUTCHESS COUNTY AP | Poughkeepsie | 8.4 | 88.4 | 12 | 10516
| 10517 | WESTCHESTER COUNTY AP | White Plains | 13.5 | 86.4 | 6 | 10517
| 10518 | WESTCHESTER COUNTY AP | White Plains | 13.5 | 86.4 | 6 | 10518
| 10519 | WESTCHESTER COUNTY AP | White Plains | 13.5 | 86.4 | 6 | 10519
| 10520 | WESTCHESTER COUNTY AP | White Plains | 13.5 | 86.4 | 6 | 10520
| 10521 | WESTCHESTER COUNTY AP | White Plains | 13.5 | 86.4 | 6 | 10521
| 10522 | WESTCHESTER COUNTY AP | White Plains | 13.5 | 86.4 | 6 | 10522
| 10523 | WESTCHESTER COUNTY AP | White Plains | 13.5 | 86.4 | 6 | 10523
| 10524 | DUTCHESS COUNTY AP | Poughkeepsie | 8.4 | 88.4 | 12 | 10524
| 10526 | WESTCHESTER COUNTY AP | White Plains | 13.5 | 86.4 | 6 | 10526
| 10527 | WESTCHESTER COUNTY AP | White Plains | 13.5 | 86.4 | 6 | 10527
| 10528 | WESTCHESTER COUNTY AP | White Plains | 13.5 | 86.4 | 6 | 10528
| 10530 | WESTCHESTER COUNTY AP | White Plains | 13.5 | 86.4 | 6 | 10530
| 10532 | WESTCHESTER COUNTY AP | White Plains | 13.5 | 86.4 | 6 | 10532
| 10533 | WESTCHESTER COUNTY AP | White Plains | 13.5 | 86.4 | 6 | 10533
| 10535 | WESTCHESTER COUNTY AP | White Plains | 13.5 | 86.4 | 6 | 10535
| 10536 | WESTCHESTER COUNTY AP | White Plains | 13.5 | 86.4 | 6 | 10536
| 10537 | WESTCHESTER COUNTY AP | White Plains | 13.5 | 86.4 | 6 | 10537
| 10538 | WESTCHESTER COUNTY AP | White Plains | 13.5 | 86.4 | 6 | 10538
| 10540 | WESTCHESTER COUNTY AP | White Plains | 13.5 | 86.4 | 6 | 10540
| 10541 | WESTCHESTER COUNTY AP | White Plains | 13.5 | 86.4 | 6 | 10541
| 10542 | WESTCHESTER COUNTY AP | White Plains | 13.5 | 86.4 | 6 | 10542
| 10543 | WESTCHESTER COUNTY AP | White Plains | 13.5 | 86.4 | 6 | 10543
| 10545 | WESTCHESTER COUNTY AP | White Plains | 13.5 | 86.4 | 6 | 10545
| 10546 | WESTCHESTER COUNTY AP | White Plains | 13.5 | 86.4 | 6 | 10546
| 10547 | WESTCHESTER COUNTY AP | White Plains | 13.5 | 86.4 | 6 | 10547
| 10548 | WESTCHESTER COUNTY AP | White Plains | 13.5 | 86.4 | 6 | 10548
| 10549 | WESTCHESTER COUNTY AP | White Plains | 13.5 | 86.4 | 6 | 10549
| 10550 | WESTCHESTER COUNTY AP | White Plains | 13.5 | 86.4 | 6 | 10550
| 10551 | WESTCHESTER COUNTY AP | White Plains | 13.5 | 86.4 | 6 | 10551
| 10552 | WESTCHESTER COUNTY AP | White Plains | 13.5 | 86.4 | 6 | 10552
| 10553 | WESTCHESTER COUNTY AP | White Plains | 13.5 | 86.4 | 6 | 10553
| 10560 | WESTCHESTER COUNTY AP | White Plains | 13.5 | 86.4 | 6 | 10560
| 10562 | WESTCHESTER COUNTY AP | White Plains | 13.5 | 86.4 | 6 | 10562
| 10566 | WESTCHESTER COUNTY AP | White Plains | 13.5 | 86.4 | 6 | 10566
| 10567 | WESTCHESTER COUNTY AP | White Plains | 13.5 | 86.4 | 6 | 10567
| 10570 | WESTCHESTER COUNTY AP | White Plains | 13.5 | 86.4 | 6 | 10570
| 10573 | WESTCHESTER COUNTY AP | White Plains | 13.5 | 86.4 | 6 | 10573
| 10576 | WESTCHESTER COUNTY AP | White Plains | 13.5 | 86.4 | 6 | 10576
| 10577 | WESTCHESTER COUNTY AP | White Plains | 13.5 | 86.4 | 6 | 10577
| 10578 | WESTCHESTER COUNTY AP | White Plains | 13.5 | 86.4 | 6 | 10578
| 10579 | DUTCHESS COUNTY AP | Poughkeepsie | 8.4 | 88.4 | 12 | 10579
| 10580 | WESTCHESTER COUNTY AP | White Plains | 13.5 | 86.4 | 6 | 10580
| 10583 | WESTCHESTER COUNTY AP | White Plains | 13.5 | 86.4 | 6 | 10583
| 10587 | WESTCHESTER COUNTY AP | White Plains | 13.5 | 86.4 | 6 | 10587
| 10588 | WESTCHESTER COUNTY AP | White Plains | 13.5 | 86.4 | 6 | 10588
| 10589 | WESTCHESTER COUNTY AP | White Plains | 13.5 | 86.4 | 6 | 10589
| 10590 | WESTCHESTER COUNTY AP | White Plains | 13.5 | 86.4 | 6 | 10590
| 10591 | WESTCHESTER COUNTY AP | White Plains | 13.5 | 86.4 | 6 | 10591
| 10594 | WESTCHESTER COUNTY AP | White Plains | 13.5 | 86.4 | 6 | 10594
| 10595 | WESTCHESTER COUNTY AP | White Plains | 13.5 | 86.4 | 6 | 10595
| 10596 | WESTCHESTER COUNTY AP | White Plains | 13.5 | 86.4 | 6 | 10596
| 10597 | WESTCHESTER COUNTY AP | White Plains | 13.5 | 86.4 | 6 | 10597
| 10598 | WESTCHESTER COUNTY AP | White Plains | 13.5 | 86.4 | 6 | 10598
| 10601 | WESTCHESTER COUNTY AP | White Plains | 13.5 | 86.4 | 6 | 10601
| 10602 | WESTCHESTER COUNTY AP | White Plains | 13.5 | 86.4 | 6 | 10602
| 10603 | WESTCHESTER COUNTY AP | White Plains | 13.5 | 86.4 | 6 | 10603
| 10604 | WESTCHESTER COUNTY AP | White Plains | 13.5 | 86.4 | 6 | 10604
| 10605 | WESTCHESTER COUNTY AP | White Plains | 13.5 | 86.4 | 6 | 10605
| 10606 | WESTCHESTER COUNTY AP | White Plains | 13.5 | 86.4 | 6 | 10606
| 10607 | WESTCHESTER COUNTY AP | White Plains | 13.5 | 86.4 | 6 | 10607
| 10610 | WESTCHESTER COUNTY AP | White Plains | 13.5 | 86.4 | 6 | 10610
| 10701 | WESTCHESTER COUNTY AP | White Plains | 13.5 | 86.4 | 6 | 10701
| 10702 | NEW YORK CENTRAL PARK | NY - Central Park | 17.5 | 88 | 6 | 10702
| 10703 | WESTCHESTER COUNTY AP | White Plains | 13.5 | 86.4 | 6 | 10703
| 10704 | WESTCHESTER COUNTY AP | White Plains | 13.5 | 86.4 | 6 | 10704
| 10705 | NEW YORK CENTRAL PARK | NY - Central Park | 17.5 | 88 | 6 | 10705
| 10706 | WESTCHESTER COUNTY AP | White Plains | 13.5 | 86.4 | 6 | 10706
| 10707 | WESTCHESTER COUNTY AP | White Plains | 13.5 | 86.4 | 6 | 10707
| 10708 | WESTCHESTER COUNTY AP | White Plains | 13.5 | 86.4 | 6 | 10708
| 10709 | WESTCHESTER COUNTY AP | White Plains | 13.5 | 86.4 | 6 | 10709
| 10710 | WESTCHESTER COUNTY AP | White Plains | 13.5 | 86.4 | 6 | 10710
| 10801 | WESTCHESTER COUNTY AP | White Plains | 13.5 | 86.4 | 6 | 10801
| 10802 | WESTCHESTER COUNTY AP | White Plains | 13.5 | 86.4 | 6 | 10802
| 10803 | WESTCHESTER COUNTY AP | White Plains | 13.5 | 86.4 | 6 | 10803
| 10804 | WESTCHESTER COUNTY AP | White Plains | 13.5 | 86.4 | 6 | 10804
| 10805 | WESTCHESTER COUNTY AP | White Plains | 13.5 | 86.4 | 6 | 10805
| 10901 | WESTCHESTER COUNTY AP | White Plains | 13.5 | 86.4 | 6 | 10901
| 10910 | DUTCHESS COUNTY AP | Poughkeepsie | 8.4 | 88.4 | 12 | 10910
| 10911 | DUTCHESS COUNTY AP | Poughkeepsie | 8.4 | 88.4 | 12 | 10911
| 10912 | DUTCHESS COUNTY AP | Poughkeepsie | 8.4 | 88.4 | 12 | 10912
| 10913 | WESTCHESTER COUNTY AP | White Plains | 13.5 | 86.4 | 6 | 10913
| 10914 | DUTCHESS COUNTY AP | Poughkeepsie | 8.4 | 88.4 | 12 | 10914
| 10915 | DUTCHESS COUNTY AP | Poughkeepsie | 8.4 | 88.4 | 12 | 10915
| 10916 | DUTCHESS COUNTY AP | Poughkeepsie | 8.4 | 88.4 | 12 | 10916
| 10917 | DUTCHESS COUNTY AP | Poughkeepsie | 8.4 | 88.4 | 12 | 10917
| 10918 | DUTCHESS COUNTY AP | Poughkeepsie | 8.4 | 88.4 | 12 | 10918
| 10919 | DUTCHESS COUNTY AP | Poughkeepsie | 8.4 | 88.4 | 12 | 10919
| 10920 | WESTCHESTER COUNTY AP | White Plains | 13.5 | 86.4 | 6 | 10920
| 10921 | DUTCHESS COUNTY AP | Poughkeepsie | 8.4 | 88.4 | 12 | 10921
| 10922 | DUTCHESS COUNTY AP | Poughkeepsie | 8.4 | 88.4 | 12 | 10922
| 10923 | WESTCHESTER COUNTY AP | White Plains | 13.5 | 86.4 | 6 | 10923
| 10924 | DUTCHESS COUNTY AP | Poughkeepsie | 8.4 | 88.4 | 12 | 10924
| 10925 | DUTCHESS COUNTY AP | Poughkeepsie | 8.4 | 88.4 | 12 | 10925
| 10926 | DUTCHESS COUNTY AP | Poughkeepsie | 8.4 | 88.4 | 12 | 10926
| 10927 | WESTCHESTER COUNTY AP | White Plains | 13.5 | 86.4 | 6 | 10927
| 10928 | DUTCHESS COUNTY AP | Poughkeepsie | 8.4 | 88.4 | 12 | 10928
| 10930 | DUTCHESS COUNTY AP | Poughkeepsie | 8.4 | 88.4 | 12 | 10930
| 10931 | WESTCHESTER COUNTY AP | White Plains | 13.5 | 86.4 | 6 | 10931
| 10932 | DUTCHESS COUNTY AP | Poughkeepsie | 8.4 | 88.4 | 12 | 10932
| 10933 | DUTCHESS COUNTY AP | Poughkeepsie | 8.4 | 88.4 | 12 | 10933
| 10940 | DUTCHESS COUNTY AP | Poughkeepsie | 8.4 | 88.4 | 12 | 10940
| 10941 | DUTCHESS COUNTY AP | Poughkeepsie | 8.4 | 88.4 | 12 | 10941
| 10949 | DUTCHESS COUNTY AP | Poughkeepsie | 8.4 | 88.4 | 12 | 10949
| 10950 | DUTCHESS COUNTY AP | Poughkeepsie | 8.4 | 88.4 | 12 | 10950
| 10952 | WESTCHESTER COUNTY AP | White Plains | 13.5 | 86.4 | 6 | 10952
| 10953 | DUTCHESS COUNTY AP | Poughkeepsie | 8.4 | 88.4 | 12 | 10953
| 10954 | WESTCHESTER COUNTY AP | White Plains | 13.5 | 86.4 | 6 | 10954
| 10956 | WESTCHESTER COUNTY AP | White Plains | 13.5 | 86.4 | 6 | 10956
| 10958 | DUTCHESS COUNTY AP | Poughkeepsie | 8.4 | 88.4 | 12 | 10958
| 10959 | DUTCHESS COUNTY AP | Poughkeepsie | 8.4 | 88.4 | 12 | 10959
| 10960 | WESTCHESTER COUNTY AP | White Plains | 13.5 | 86.4 | 6 | 10960
| 10962 | WESTCHESTER COUNTY AP | White Plains | 13.5 | 86.4 | 6 | 10962
| 10963 | DUTCHESS COUNTY AP | Poughkeepsie | 8.4 | 88.4 | 12 | 10963
| 10964 | WESTCHESTER COUNTY AP | White Plains | 13.5 | 86.4 | 6 | 10964
| 10965 | WESTCHESTER COUNTY AP | White Plains | 13.5 | 86.4 | 6 | 10965
| 10968 | WESTCHESTER COUNTY AP | White Plains | 13.5 | 86.4 | 6 | 10968
| 10969 | DUTCHESS COUNTY AP | Poughkeepsie | 8.4 | 88.4 | 12 | 10969
| 10970 | WESTCHESTER COUNTY AP | White Plains | 13.5 | 86.4 | 6 | 10970
| 10973 | DUTCHESS COUNTY AP | Poughkeepsie | 8.4 | 88.4 | 12 | 10973
| 10974 | WESTCHESTER COUNTY AP | White Plains | 13.5 | 86.4 | 6 | 10974
| 10975 | DUTCHESS COUNTY AP | Poughkeepsie | 8.4 | 88.4 | 12 | 10975
| 10976 | WESTCHESTER COUNTY AP | White Plains | 13.5 | 86.4 | 6 | 10976
| 10977 | WESTCHESTER COUNTY AP | White Plains | 13.5 | 86.4 | 6 | 10977
| 10979 | DUTCHESS COUNTY AP | Poughkeepsie | 8.4 | 88.4 | 12 | 10979
| 10980 | WESTCHESTER COUNTY AP | White Plains | 13.5 | 86.4 | 6 | 10980
| 10981 | DUTCHESS COUNTY AP | Poughkeepsie | 8.4 | 88.4 | 12 | 10981
| 10982 | WESTCHESTER COUNTY AP | White Plains | 13.5 | 86.4 | 6 | 10982
| 10983 | WESTCHESTER COUNTY AP | White Plains | 13.5 | 86.4 | 6 | 10983
| 10984 | WESTCHESTER COUNTY AP | White Plains | 13.5 | 86.4 | 6 | 10984
| 10985 | DUTCHESS COUNTY AP | Poughkeepsie | 8.4 | 88.4 | 12 | 10985
| 10986 | DUTCHESS COUNTY AP | Poughkeepsie | 8.4 | 88.4 | 12 | 10986
| 10987 | DUTCHESS COUNTY AP | Poughkeepsie | 8.4 | 88.4 | 12 | 10987
| 10988 | DUTCHESS COUNTY AP | Poughkeepsie | 8.4 | 88.4 | 12 | 10988
| 10989 | WESTCHESTER COUNTY AP | White Plains | 13.5 | 86.4 | 6 | 10989
| 10990 | DUTCHESS COUNTY AP | Poughkeepsie | 8.4 | 88.4 | 12 | 10990
| 10992 | DUTCHESS COUNTY AP | Poughkeepsie | 8.4 | 88.4 | 12 | 10992
| 10993 | WESTCHESTER COUNTY AP | White Plains | 13.5 | 86.4 | 6 | 10993
| 10994 | WESTCHESTER COUNTY AP | White Plains | 13.5 | 86.4 | 6 | 10994
| 10996 | DUTCHESS COUNTY AP | Poughkeepsie | 8.4 | 88.4 | 12 | 10996
| 10997 | DUTCHESS COUNTY AP | Poughkeepsie | 8.4 | 88.4 | 12 | 10997
| 10998 | DUTCHESS COUNTY AP | Poughkeepsie | 8.4 | 88.4 | 12 | 10998
| 11001 | REPUBLIC AP | Farmingdale | 17 | 86.3 | 6 | 11001
| 11002 | REPUBLIC AP | Farmingdale | 17 | 86.3 | 6 | 11002
| 11003 | JOHN F KENNEDY INTL | NY - JFK | 18 | 86.6 | 6 | 11003
| 11004 | REPUBLIC AP | Farmingdale | 17 | 86.3 | 6 | 11004
| 11005 | REPUBLIC AP | Farmingdale | 17 | 86.3 | 6 | 11005
| 11010 | REPUBLIC AP | Farmingdale | 17 | 86.3 | 6 | 11010
| 11020 | REPUBLIC AP | Farmingdale | 17 | 86.3 | 6 | 11020
| 11021 | REPUBLIC AP | Farmingdale | 17 | 86.3 | 6 | 11021
| 11022 | REPUBLIC AP | Farmingdale | 17 | 86.3 | 6 | 11022
| 11023 | REPUBLIC AP | Farmingdale | 17 | 86.3 | 6 | 11023
| 11024 | REPUBLIC AP | Farmingdale | 17 | 86.3 | 6 | 11024
| 11026 | REPUBLIC AP | Farmingdale | 17 | 86.3 | 6 | 11026
| 11027 | REPUBLIC AP | Farmingdale | 17 | 86.3 | 6 | 11027
| 11030 | REPUBLIC AP | Farmingdale | 17 | 86.3 | 6 | 11030
| 11040 | REPUBLIC AP | Farmingdale | 17 | 86.3 | 6 | 11040
| 11042 | REPUBLIC AP | Farmingdale | 17 | 86.3 | 6 | 11042
| 11050 | REPUBLIC AP | Farmingdale | 17 | 86.3 | 6 | 11050
| 11051 | REPUBLIC AP | Farmingdale | 17 | 86.3 | 6 | 11051
| 11052 | REPUBLIC AP | Farmingdale | 17 | 86.3 | 6 | 11052
| 11053 | REPUBLIC AP | Farmingdale | 17 | 86.3 | 6 | 11053
| 11054 | REPUBLIC AP | Farmingdale | 17 | 86.3 | 6 | 11054
| 11055 | REPUBLIC AP | Farmingdale | 17 | 86.3 | 6 | 11055
| 11096 | JOHN F KENNEDY INTL | NY - JFK | 18 | 86.6 | 6 | 11096
| 11101 | NEW YORK CENTRAL PARK | NY - Central Park | 17.5 | 88 | 6 | 11101
| 11102 | NEW YORK CENTRAL PARK | NY - Central Park | 17.5 | 88 | 6 | 11102
| 11103 | NEW YORK CENTRAL PARK | NY - Central Park | 17.5 | 88 | 6 | 11103
| 11104 | NEW YORK CENTRAL PARK | NY - Central Park | 17.5 | 88 | 6 | 11104
| 11105 | NEW YORK CENTRAL PARK | NY - Central Park | 17.5 | 88 | 6 | 11105
| 11106 | NEW YORK CENTRAL PARK | NY - Central Park | 17.5 | 88 | 6 | 11106
| 11109 | NEW YORK CENTRAL PARK | NY - Central Park | 17.5 | 88 | 6 | 11109
| 11120 | NEW YORK CENTRAL PARK | NY - Central Park | 17.5 | 88 | 6 | 11120
| 11201 | NEW YORK CENTRAL PARK | NY - Central Park | 17.5 | 88 | 6 | 11201
| 11202 | NEW YORK CENTRAL PARK | NY - Central Park | 17.5 | 88 | 6 | 11202
| 11203 | NEW YORK CENTRAL PARK | NY - Central Park | 17.5 | 88 | 6 | 11203
| 11204 | NEW YORK CENTRAL PARK | NY - Central Park | 17.5 | 88 | 6 | 11204
| 11205 | NEW YORK CENTRAL PARK | NY - Central Park | 17.5 | 88 | 6 | 11205
| 11206 | NEW YORK CENTRAL PARK | NY - Central Park | 17.5 | 88 | 6 | 11206
| 11207 | NEW YORK CENTRAL PARK | NY - Central Park | 17.5 | 88 | 6 | 11207
| 11208 | NEW YORK CENTRAL PARK | NY - Central Park | 17.5 | 88 | 6 | 11208
| 11209 | NEW YORK CENTRAL PARK | NY - Central Park | 17.5 | 88 | 6 | 11209
| 11210 | NEW YORK CENTRAL PARK | NY - Central Park | 17.5 | 88 | 6 | 11210
| 11211 | NEW YORK CENTRAL PARK | NY - Central Park | 17.5 | 88 | 6 | 11211
| 11212 | NEW YORK CENTRAL PARK | NY - Central Park | 17.5 | 88 | 6 | 11212
| 11213 | NEW YORK CENTRAL PARK | NY - Central Park | 17.5 | 88 | 6 | 11213
| 11214 | JOHN F KENNEDY INTL | NY - JFK | 18 | 86.6 | 6 | 11214
| 11215 | NEW YORK CENTRAL PARK | NY - Central Park | 17.5 | 88 | 6 | 11215
| 11216 | NEW YORK CENTRAL PARK | NY - Central Park | 17.5 | 88 | 6 | 11216
| 11217 | NEW YORK CENTRAL PARK | NY - Central Park | 17.5 | 88 | 6 | 11217
| 11218 | NEW YORK CENTRAL PARK | NY - Central Park | 17.5 | 88 | 6 | 11218
| 11219 | NEW YORK CENTRAL PARK | NY - Central Park | 17.5 | 88 | 6 | 11219
| 11220 | NEW YORK CENTRAL PARK | NY - Central Park | 17.5 | 88 | 6 | 11220
| 11221 | NEW YORK CENTRAL PARK | NY - Central Park | 17.5 | 88 | 6 | 11221
| 11222 | NEW YORK CENTRAL PARK | NY - Central Park | 17.5 | 88 | 6 | 11222
| 11223 | JOHN F KENNEDY INTL | NY - JFK | 18 | 86.6 | 6 | 11223
| 11224 | NEW YORK CENTRAL PARK | NY - Central Park | 17.5 | 88 | 6 | 11224
| 11225 | NEW YORK CENTRAL PARK | NY - Central Park | 17.5 | 88 | 6 | 11225
| 11226 | NEW YORK CENTRAL PARK | NY - Central Park | 17.5 | 88 | 6 | 11226
| 11228 | NEW YORK CENTRAL PARK | NY - Central Park | 17.5 | 88 | 6 | 11228
| 11229 | JOHN F KENNEDY INTL | NY - JFK | 18 | 86.6 | 6 | 11229
| 11230 | NEW YORK CENTRAL PARK | NY - Central Park | 17.5 | 88 | 6 | 11230
| 11231 | NEW YORK CENTRAL PARK | NY - Central Park | 17.5 | 88 | 6 | 11231
| 11232 | NEW YORK CENTRAL PARK | NY - Central Park | 17.5 | 88 | 6 | 11232
| 11233 | NEW YORK CENTRAL PARK | NY - Central Park | 17.5 | 88 | 6 | 11233
| 11234 | NEW YORK CENTRAL PARK | NY - Central Park | 17.5 | 88 | 6 | 11234
| 11235 | NEW YORK CENTRAL PARK | NY - Central Park | 17.5 | 88 | 6 | 11235
| 11236 | NEW YORK CENTRAL PARK | NY - Central Park | 17.5 | 88 | 6 | 11236
| 11237 | NEW YORK CENTRAL PARK | NY - Central Park | 17.5 | 88 | 6 | 11237
| 11238 | NEW YORK CENTRAL PARK | NY - Central Park | 17.5 | 88 | 6 | 11238
| 11239 | NEW YORK CENTRAL PARK | NY - Central Park | 17.5 | 88 | 6 | 11239
| 11241 | NEW YORK CENTRAL PARK | NY - Central Park | 17.5 | 88 | 6 | 11241
| 11242 | NEW YORK CENTRAL PARK | NY - Central Park | 17.5 | 88 | 6 | 11242
| 11243 | NEW YORK CENTRAL PARK | NY - Central Park | 17.5 | 88 | 6 | 11243
| 11245 | NEW YORK CENTRAL PARK | NY - Central Park | 17.5 | 88 | 6 | 11245
| 11247 | NEW YORK CENTRAL PARK | NY - Central Park | 17.5 | 88 | 6 | 11247
| 11249 | NEW YORK CENTRAL PARK | NY - Central Park | 17.5 | 88 | 6 | 11249
| 11251 | NEW YORK CENTRAL PARK | NY - Central Park | 17.5 | 88 | 6 | 11251
| 11252 | JOHN F KENNEDY INTL | NY - JFK | 18 | 86.6 | 6 | 11252
| 11256 | NEW YORK CENTRAL PARK | NY - Central Park | 17.5 | 88 | 6 | 11256
| 11351 | NEW YORK CENTRAL PARK | NY - Central Park | 17.5 | 88 | 6 | 11351
| 11352 | NEW YORK CENTRAL PARK | NY - Central Park | 17.5 | 88 | 6 | 11352
| 11354 | LAGUARDIA AP | NY- Laguardia | 18.4 | 89.6 | 6 | 11354
| 11355 | NEW YORK CENTRAL PARK | NY - Central Park | 17.5 | 88 | 6 | 11355
| 11356 | LAGUARDIA AP | NY- Laguardia | 18.4 | 89.6 | 6 | 11356
| 11357 | NEW YORK CENTRAL PARK | NY - Central Park | 17.5 | 88 | 6 | 11357
| 11358 | NEW YORK CENTRAL PARK | NY - Central Park | 17.5 | 88 | 6 | 11358
| 11359 | NEW YORK CENTRAL PARK | NY - Central Park | 17.5 | 88 | 6 | 11359
| 11360 | NEW YORK CENTRAL PARK | NY - Central Park | 17.5 | 88 | 6 | 11360
| 11361 | NEW YORK CENTRAL PARK | NY - Central Park | 17.5 | 88 | 6 | 11361
| 11362 | REPUBLIC AP | Farmingdale | 17 | 86.3 | 6 | 11362
| 11363 | REPUBLIC AP | Farmingdale | 17 | 86.3 | 6 | 11363
| 11364 | NEW YORK CENTRAL PARK | NY - Central Park | 17.5 | 88 | 6 | 11364
| 11365 | NEW YORK CENTRAL PARK | NY - Central Park | 17.5 | 88 | 6 | 11365
| 11366 | NEW YORK CENTRAL PARK | NY - Central Park | 17.5 | 88 | 6 | 11366
| 11367 | NEW YORK CENTRAL PARK | NY - Central Park | 17.5 | 88 | 6 | 11367
| 11368 | LAGUARDIA AP | NY- Laguardia | 18.4 | 89.6 | 6 | 11368
| 11369 | LAGUARDIA AP | NY- Laguardia | 18.4 | 89.6 | 6 | 11369
| 11370 | LAGUARDIA AP | NY- Laguardia | 18.4 | 89.6 | 6 | 11370
| 11371 | LAGUARDIA AP | NY- Laguardia | 18.4 | 89.6 | 6 | 11371
| 11372 | LAGUARDIA AP | NY- Laguardia | 18.4 | 89.6 | 6 | 11372
| 11373 | NEW YORK CENTRAL PARK | NY - Central Park | 17.5 | 88 | 6 | 11373
| 11374 | NEW YORK CENTRAL PARK | NY - Central Park | 17.5 | 88 | 6 | 11374
| 11375 | NEW YORK CENTRAL PARK | NY - Central Park | 17.5 | 88 | 6 | 11375
| 11377 | NEW YORK CENTRAL PARK | NY - Central Park | 17.5 | 88 | 6 | 11377
| 11378 | NEW YORK CENTRAL PARK | NY - Central Park | 17.5 | 88 | 6 | 11378
| 11379 | NEW YORK CENTRAL PARK | NY - Central Park | 17.5 | 88 | 6 | 11379
| 11380 | LAGUARDIA AP | NY- Laguardia | 18.4 | 89.6 | 6 | 11380
| 11381 | NEW YORK CENTRAL PARK | NY - Central Park | 17.5 | 88 | 6 | 11381
| 11385 | NEW YORK CENTRAL PARK | NY - Central Park | 17.5 | 88 | 6 | 11385
| 11386 | NEW YORK CENTRAL PARK | NY - Central Park | 17.5 | 88 | 6 | 11386
| 11405 | NEW YORK CENTRAL PARK | NY - Central Park | 17.5 | 88 | 6 | 11405
| 11411 | JOHN F KENNEDY INTL | NY - JFK | 18 | 86.6 | 6 | 11411
| 11412 | JOHN F KENNEDY INTL | NY - JFK | 18 | 86.6 | 6 | 11412
| 11413 | JOHN F KENNEDY INTL | NY - JFK | 18 | 86.6 | 6 | 11413
| 11414 | NEW YORK CENTRAL PARK | NY - Central Park | 17.5 | 88 | 6 | 11414
| 11415 | NEW YORK CENTRAL PARK | NY - Central Park | 17.5 | 88 | 6 | 11415
| 11416 | NEW YORK CENTRAL PARK | NY - Central Park | 17.5 | 88 | 6 | 11416
| 11417 | NEW YORK CENTRAL PARK | NY - Central Park | 17.5 | 88 | 6 | 11417
| 11418 | NEW YORK CENTRAL PARK | NY - Central Park | 17.5 | 88 | 6 | 11418
| 11419 | NEW YORK CENTRAL PARK | NY - Central Park | 17.5 | 88 | 6 | 11419
| 11420 | JOHN F KENNEDY INTL | NY - JFK | 18 | 86.6 | 6 | 11420
| 11421 | NEW YORK CENTRAL PARK | NY - Central Park | 17.5 | 88 | 6 | 11421
| 11422 | JOHN F KENNEDY INTL | NY - JFK | 18 | 86.6 | 6 | 11422
| 11423 | NEW YORK CENTRAL PARK | NY - Central Park | 17.5 | 88 | 6 | 11423
| 11424 | NEW YORK CENTRAL PARK | NY - Central Park | 17.5 | 88 | 6 | 11424
| 11425 | NEW YORK CENTRAL PARK | NY - Central Park | 17.5 | 88 | 6 | 11425
| 11426 | REPUBLIC AP | Farmingdale | 17 | 86.3 | 6 | 11426
| 11427 | JOHN F KENNEDY INTL | NY - JFK | 18 | 86.6 | 6 | 11427
| 11428 | NEW YORK CENTRAL PARK | NY - Central Park | 17.5 | 88 | 6 | 11428
| 11429 | JOHN F KENNEDY INTL | NY - JFK | 18 | 86.6 | 6 | 11429
| 11430 | JOHN F KENNEDY INTL | NY - JFK | 18 | 86.6 | 6 | 11430
| 11431 | NEW YORK CENTRAL PARK | NY - Central Park | 17.5 | 88 | 6 | 11431
| 11432 | NEW YORK CENTRAL PARK | NY - Central Park | 17.5 | 88 | 6 | 11432
| 11433 | JOHN F KENNEDY INTL | NY - JFK | 18 | 86.6 | 6 | 11433
| 11434 | JOHN F KENNEDY INTL | NY - JFK | 18 | 86.6 | 6 | 11434
| 11435 | NEW YORK CENTRAL PARK | NY - Central Park | 17.5 | 88 | 6 | 11435
| 11436 | JOHN F KENNEDY INTL | NY - JFK | 18 | 86.6 | 6 | 11436
| 11437 | JOHN F KENNEDY INTL | NY - JFK | 18 | 86.6 | 6 | 11437
| 11439 | NEW YORK CENTRAL PARK | NY - Central Park | 17.5 | 88 | 6 | 11439
| 11451 | NEW YORK CENTRAL PARK | NY - Central Park | 17.5 | 88 | 6 | 11451
| 11499 | NEW YORK CENTRAL PARK | NY - Central Park | 17.5 | 88 | 6 | 11499
| 11501 | REPUBLIC AP | Farmingdale | 17 | 86.3 | 6 | 11501
| 11507 | REPUBLIC AP | Farmingdale | 17 | 86.3 | 6 | 11507
| 11509 | JOHN F KENNEDY INTL | NY - JFK | 18 | 86.6 | 6 | 11509
| 11510 | REPUBLIC AP | Farmingdale | 17 | 86.3 | 6 | 11510
| 11514 | REPUBLIC AP | Farmingdale | 17 | 86.3 | 6 | 11514
| 11516 | JOHN F KENNEDY INTL | NY - JFK | 18 | 86.6 | 6 | 11516
| 11518 | JOHN F KENNEDY INTL | NY - JFK | 18 | 86.6 | 6 | 11518
| 11520 | REPUBLIC AP | Farmingdale | 17 | 86.3 | 6 | 11520
| 11530 | REPUBLIC AP | Farmingdale | 17 | 86.3 | 6 | 11530
| 11531 | REPUBLIC AP | Farmingdale | 17 | 86.3 | 6 | 11531
| 11542 | REPUBLIC AP | Farmingdale | 17 | 86.3 | 6 | 11542
| 11545 | REPUBLIC AP | Farmingdale | 17 | 86.3 | 6 | 11545
| 11547 | REPUBLIC AP | Farmingdale | 17 | 86.3 | 6 | 11547
| 11548 | REPUBLIC AP | Farmingdale | 17 | 86.3 | 6 | 11548
| 11549 | REPUBLIC AP | Farmingdale | 17 | 86.3 | 6 | 11549
| 11550 | REPUBLIC AP | Farmingdale | 17 | 86.3 | 6 | 11550
| 11551 | REPUBLIC AP | Farmingdale | 17 | 86.3 | 6 | 11551
| 11552 | REPUBLIC AP | Farmingdale | 17 | 86.3 | 6 | 11552
| 11553 | REPUBLIC AP | Farmingdale | 17 | 86.3 | 6 | 11553
| 11554 | REPUBLIC AP | Farmingdale | 17 | 86.3 | 6 | 11554
| 11555 | REPUBLIC AP | Farmingdale | 17 | 86.3 | 6 | 11555
| 11556 | REPUBLIC AP | Farmingdale | 17 | 86.3 | 6 | 11556
| 11557 | JOHN F KENNEDY INTL | NY - JFK | 18 | 86.6 | 6 | 11557
| 11558 | JOHN F KENNEDY INTL | NY - JFK | 18 | 86.6 | 6 | 11558
| 11559 | JOHN F KENNEDY INTL | NY - JFK | 18 | 86.6 | 6 | 11559
| 11560 | REPUBLIC AP | Farmingdale | 17 | 86.3 | 6 | 11560
| 11561 | JOHN F KENNEDY INTL | NY - JFK | 18 | 86.6 | 6 | 11561
| 11563 | JOHN F KENNEDY INTL | NY - JFK | 18 | 86.6 | 6 | 11563
| 11565 | JOHN F KENNEDY INTL | NY - JFK | 18 | 86.6 | 6 | 11565
| 11566 | REPUBLIC AP | Farmingdale | 17 | 86.3 | 6 | 11566
| 11568 | REPUBLIC AP | Farmingdale | 17 | 86.3 | 6 | 11568
| 11569 | JOHN F KENNEDY INTL | NY - JFK | 18 | 86.6 | 6 | 11569
| 11570 | REPUBLIC AP | Farmingdale | 17 | 86.3 | 6 | 11570
| 11571 | REPUBLIC AP | Farmingdale | 17 | 86.3 | 6 | 11571
| 11572 | REPUBLIC AP | Farmingdale | 17 | 86.3 | 6 | 11572
| 11575 | REPUBLIC AP | Farmingdale | 17 | 86.3 | 6 | 11575
| 11576 | REPUBLIC AP | Farmingdale | 17 | 86.3 | 6 | 11576
| 11577 | REPUBLIC AP | Farmingdale | 17 | 86.3 | 6 | 11577
| 11579 | REPUBLIC AP | Farmingdale | 17 | 86.3 | 6 | 11579
| 11580 | JOHN F KENNEDY INTL | NY - JFK | 18 | 86.6 | 6 | 11580
| 11581 | JOHN F KENNEDY INTL | NY - JFK | 18 | 86.6 | 6 | 11581
| 11582 | JOHN F KENNEDY INTL | NY - JFK | 18 | 86.6 | 6 | 11582
| 11590 | REPUBLIC AP | Farmingdale | 17 | 86.3 | 6 | 11590
| 11596 | REPUBLIC AP | Farmingdale | 17 | 86.3 | 6 | 11596
| 11598 | JOHN F KENNEDY INTL | NY - JFK | 18 | 86.6 | 6 | 11598
| 11599 | REPUBLIC AP | Farmingdale | 17 | 86.3 | 6 | 11599
| 11690 | JOHN F KENNEDY INTL | NY - JFK | 18 | 86.6 | 6 | 11690
| 11691 | JOHN F KENNEDY INTL | NY - JFK | 18 | 86.6 | 6 | 11691
| 11692 | JOHN F KENNEDY INTL | NY - JFK | 18 | 86.6 | 6 | 11692
| 11693 | JOHN F KENNEDY INTL | NY - JFK | 18 | 86.6 | 6 | 11693
| 11694 | NEW YORK CENTRAL PARK | NY - Central Park | 17.5 | 88 | 6 | 11694
| 11695 | NEW YORK CENTRAL PARK | NY - Central Park | 17.5 | 88 | 6 | 11695
| 11697 | NEW YORK CENTRAL PARK | NY - Central Park | 17.5 | 88 | 6 | 11697
| 11701 | REPUBLIC AP | Farmingdale | 17 | 86.3 | 6 | 11701
| 11702 | REPUBLIC AP | Farmingdale | 17 | 86.3 | 6 | 11702
| 11703 | REPUBLIC AP | Farmingdale | 17 | 86.3 | 6 | 11703
| 11704 | REPUBLIC AP | Farmingdale | 17 | 86.3 | 6 | 11704
| 11705 | LONG ISLAND MACARTHUR AP | Islip | 15.9 | 85.7 | 6 | 11705
| 11706 | REPUBLIC AP | Farmingdale | 17 | 86.3 | 6 | 11706
| 11707 | REPUBLIC AP | Farmingdale | 17 | 86.3 | 6 | 11707
| 11709 | REPUBLIC AP | Farmingdale | 17 | 86.3 | 6 | 11709
| 11710 | REPUBLIC AP | Farmingdale | 17 | 86.3 | 6 | 11710
| 11713 | LONG ISLAND MACARTHUR AP | Islip | 15.9 | 85.7 | 6 | 11713
| 11714 | REPUBLIC AP | Farmingdale | 17 | 86.3 | 6 | 11714
| 11715 | LONG ISLAND MACARTHUR AP | Islip | 15.9 | 85.7 | 6 | 11715
| 11716 | LONG ISLAND MACARTHUR AP | Islip | 15.9 | 85.7 | 6 | 11716
| 11717 | REPUBLIC AP | Farmingdale | 17 | 86.3 | 6 | 11717
| 11718 | REPUBLIC AP | Farmingdale | 17 | 86.3 | 6 | 11718
| 11719 | LONG ISLAND MACARTHUR AP | Islip | 15.9 | 85.7 | 6 | 11719
| 11720 | LONG ISLAND MACARTHUR AP | Islip | 15.9 | 85.7 | 6 | 11720
| 11721 | REPUBLIC AP | Farmingdale | 17 | 86.3 | 6 | 11721
| 11722 | REPUBLIC AP | Farmingdale | 17 | 86.3 | 6 | 11722
| 11724 | REPUBLIC AP | Farmingdale | 17 | 86.3 | 6 | 11724
| 11725 | REPUBLIC AP | Farmingdale | 17 | 86.3 | 6 | 11725
| 11726 | REPUBLIC AP | Farmingdale | 17 | 86.3 | 6 | 11726
| 11727 | LONG ISLAND MACARTHUR AP | Islip | 15.9 | 85.7 | 6 | 11727
| 11729 | REPUBLIC AP | Farmingdale | 17 | 86.3 | 6 | 11729
| 11730 | REPUBLIC AP | Farmingdale | 17 | 86.3 | 6 | 11730
| 11731 | REPUBLIC AP | Farmingdale | 17 | 86.3 | 6 | 11731
| 11732 | REPUBLIC AP | Farmingdale | 17 | 86.3 | 6 | 11732
| 11733 | REPUBLIC AP | Farmingdale | 17 | 86.3 | 6 | 11733
| 11735 | REPUBLIC AP | Farmingdale | 17 | 86.3 | 6 | 11735
| 11737 | REPUBLIC AP | Farmingdale | 17 | 86.3 | 6 | 11737
| 11738 | LONG ISLAND MACARTHUR AP | Islip | 15.9 | 85.7 | 6 | 11738
| 11739 | REPUBLIC AP | Farmingdale | 17 | 86.3 | 6 | 11739
| 11740 | REPUBLIC AP | Farmingdale | 17 | 86.3 | 6 | 11740
| 11741 | LONG ISLAND MACARTHUR AP | Islip | 15.9 | 85.7 | 6 | 11741
| 11742 | LONG ISLAND MACARTHUR AP | Islip | 15.9 | 85.7 | 6 | 11742
| 11743 | REPUBLIC AP | Farmingdale | 17 | 86.3 | 6 | 11743
| 11746 | REPUBLIC AP | Farmingdale | 17 | 86.3 | 6 | 11746
| 11747 | REPUBLIC AP | Farmingdale | 17 | 86.3 | 6 | 11747
| 11749 | LONG ISLAND MACARTHUR AP | Islip | 15.9 | 85.7 | 6 | 11749
| 11751 | REPUBLIC AP | Farmingdale | 17 | 86.3 | 6 | 11751
| 11752 | LONG ISLAND MACARTHUR AP | Islip | 15.9 | 85.7 | 6 | 11752
| 11753 | REPUBLIC AP | Farmingdale | 17 | 86.3 | 6 | 11753
| 11754 | REPUBLIC AP | Farmingdale | 17 | 86.3 | 6 | 11754
| 11755 | LONG ISLAND MACARTHUR AP | Islip | 15.9 | 85.7 | 6 | 11755
| 11756 | REPUBLIC AP | Farmingdale | 17 | 86.3 | 6 | 11756
| 11757 | REPUBLIC AP | Farmingdale | 17 | 86.3 | 6 | 11757
| 11758 | REPUBLIC AP | Farmingdale | 17 | 86.3 | 6 | 11758
| 11760 | REPUBLIC AP | Farmingdale | 17 | 86.3 | 6 | 11760
| 11762 | REPUBLIC AP | Farmingdale | 17 | 86.3 | 6 | 11762
| 11763 | LONG ISLAND MACARTHUR AP | Islip | 15.9 | 85.7 | 6 | 11763
| 11764 | REPUBLIC AP | Farmingdale | 17 | 86.3 | 6 | 11764
| 11765 | REPUBLIC AP | Farmingdale | 17 | 86.3 | 6 | 11765
| 11766 | REPUBLIC AP | Farmingdale | 17 | 86.3 | 6 | 11766
| 11767 | LONG ISLAND MACARTHUR AP | Islip | 15.9 | 85.7 | 6 | 11767
| 11768 | REPUBLIC AP | Farmingdale | 17 | 86.3 | 6 | 11768
| 11769 | LONG ISLAND MACARTHUR AP | Islip | 15.9 | 85.7 | 6 | 11769
| 11770 | REPUBLIC AP | Farmingdale | 17 | 86.3 | 6 | 11770
| 11771 | REPUBLIC AP | Farmingdale | 17 | 86.3 | 6 | 11771
| 11772 | REPUBLIC AP | Farmingdale | 17 | 86.3 | 6 | 11772
| 11773 | REPUBLIC AP | Farmingdale | 17 | 86.3 | 6 | 11773
| 11775 | REPUBLIC AP | Farmingdale | 17 | 86.3 | 6 | 11775
| 11776 | LONG ISLAND MACARTHUR AP | Islip | 15.9 | 85.7 | 6 | 11776
| 11777 | REPUBLIC AP | Farmingdale | 17 | 86.3 | 6 | 11777
| 11778 | REPUBLIC AP | Farmingdale | 17 | 86.3 | 6 | 11778
| 11779 | LONG ISLAND MACARTHUR AP | Islip | 15.9 | 85.7 | 6 | 11779
| 11780 | REPUBLIC AP | Farmingdale | 17 | 86.3 | 6 | 11780
| 11782 | LONG ISLAND MACARTHUR AP | Islip | 15.9 | 85.7 | 6 | 11782
| 11783 | REPUBLIC AP | Farmingdale | 17 | 86.3 | 6 | 11783
| 11784 | LONG ISLAND MACARTHUR AP | Islip | 15.9 | 85.7 | 6 | 11784
| 11786 | REPUBLIC AP | Farmingdale | 17 | 86.3 | 6 | 11786
| 11787 | REPUBLIC AP | Farmingdale | 17 | 86.3 | 6 | 11787
| 11788 | REPUBLIC AP | Farmingdale | 17 | 86.3 | 6 | 11788
| 11789 | REPUBLIC AP | Farmingdale | 17 | 86.3 | 6 | 11789
| 11790 | REPUBLIC AP | Farmingdale | 17 | 86.3 | 6 | 11790
| 11791 | REPUBLIC AP | Farmingdale | 17 | 86.3 | 6 | 11791
| 11792 | LONG ISLAND MACARTHUR AP | Islip | 15.9 | 85.7 | 6 | 11792
| 11793 | REPUBLIC AP | Farmingdale | 17 | 86.3 | 6 | 11793
| 11794 | REPUBLIC AP | Farmingdale | 17 | 86.3 | 6 | 11794
| 11795 | REPUBLIC AP | Farmingdale | 17 | 86.3 | 6 | 11795
| 11796 | LONG ISLAND MACARTHUR AP | Islip | 15.9 | 85.7 | 6 | 11796
| 11797 | REPUBLIC AP | Farmingdale | 17 | 86.3 | 6 | 11797
| 11798 | REPUBLIC AP | Farmingdale | 17 | 86.3 | 6 | 11798
| 11801 | REPUBLIC AP | Farmingdale | 17 | 86.3 | 6 | 11801
| 11802 | REPUBLIC AP | Farmingdale | 17 | 86.3 | 6 | 11802
| 11803 | REPUBLIC AP | Farmingdale | 17 | 86.3 | 6 | 11803
| 11804 | REPUBLIC AP | Farmingdale | 17 | 86.3 | 6 | 11804
| 11815 | REPUBLIC AP | Farmingdale | 17 | 86.3 | 6 | 11815
x | 11819 | REPUBLIC AP | Farmingdale | 17 | 86.3 | 6
| 11853 | REPUBLIC AP | Farmingdale | 17 | 86.3 | 6 | 11853
x | 11854 | REPUBLIC AP | Farmingdale | 17 | 86.3 | 6
| 11901 | FRANCIS S GABRESKI AP | Westhampton | 12.2 | 84 | 6 | 11901
| 11930 | FRANCIS S GABRESKI AP | Westhampton | 12.2 | 84 | 6 | 11930
| 11931 | FRANCIS S GABRESKI AP | Westhampton | 12.2 | 84 | 6 | 11931
| 11932 | FRANCIS S GABRESKI AP | Westhampton | 12.2 | 84 | 6 | 11932
| 11933 | FRANCIS S GABRESKI AP | Westhampton | 12.2 | 84 | 6 | 11933
| 11934 | FRANCIS S GABRESKI AP | Westhampton | 12.2 | 84 | 6 | 11934
| 11935 | FRANCIS S GABRESKI AP | Westhampton | 12.2 | 84 | 6 | 11935
| 11937 | FRANCIS S GABRESKI AP | Westhampton | 12.2 | 84 | 6 | 11937
| 11939 | FRANCIS S GABRESKI AP | Westhampton | 12.2 | 84 | 6 | 11939
| 11940 | FRANCIS S GABRESKI AP | Westhampton | 12.2 | 84 | 6 | 11940
| 11941 | FRANCIS S GABRESKI AP | Westhampton | 12.2 | 84 | 6 | 11941
| 11942 | FRANCIS S GABRESKI AP | Westhampton | 12.2 | 84 | 6 | 11942
| 11944 | FRANCIS S GABRESKI AP | Westhampton | 12.2 | 84 | 6 | 11944
| 11946 | FRANCIS S GABRESKI AP | Westhampton | 12.2 | 84 | 6 | 11946
| 11947 | FRANCIS S GABRESKI AP | Westhampton | 12.2 | 84 | 6 | 11947
| 11948 | FRANCIS S GABRESKI AP | Westhampton | 12.2 | 84 | 6 | 11948
| 11949 | LONG ISLAND MACARTHUR AP | Islip | 15.9 | 85.7 | 6 | 11949
| 11950 | LONG ISLAND MACARTHUR AP | Islip | 15.9 | 85.7 | 6 | 11950
| 11951 | LONG ISLAND MACARTHUR AP | Islip | 15.9 | 85.7 | 6 | 11951
| 11952 | FRANCIS S GABRESKI AP | Westhampton | 12.2 | 84 | 6 | 11952
| 11953 | LONG ISLAND MACARTHUR AP | Islip | 15.9 | 85.7 | 6 | 11953
| 11954 | FRANCIS S GABRESKI AP | Westhampton | 12.2 | 84 | 6 | 11954
| 11955 | LONG ISLAND MACARTHUR AP | Islip | 15.9 | 85.7 | 6 | 11955
| 11956 | FRANCIS S GABRESKI AP | Westhampton | 12.2 | 84 | 6 | 11956
| 11957 | FRANCIS S GABRESKI AP | Westhampton | 12.2 | 84 | 6 | 11957
| 11958 | FRANCIS S GABRESKI AP | Westhampton | 12.2 | 84 | 6 | 11958
| 11959 | FRANCIS S GABRESKI AP | Westhampton | 12.2 | 84 | 6 | 11959
| 11960 | FRANCIS S GABRESKI AP | Westhampton | 12.2 | 84 | 6 | 11960
| 11961 | REPUBLIC AP | Farmingdale | 17 | 86.3 | 6 | 11961
| 11962 | FRANCIS S GABRESKI AP | Westhampton | 12.2 | 84 | 6 | 11962
| 11963 | FRANCIS S GABRESKI AP | Westhampton | 12.2 | 84 | 6 | 11963
| 11964 | FRANCIS S GABRESKI AP | Westhampton | 12.2 | 84 | 6 | 11964
| 11965 | FRANCIS S GABRESKI AP | Westhampton | 12.2 | 84 | 6 | 11965
| 11967 | LONG ISLAND MACARTHUR AP | Islip | 15.9 | 85.7 | 6 | 11967
| 11968 | FRANCIS S GABRESKI AP | Westhampton | 12.2 | 84 | 6 | 11968
| 11969 | FRANCIS S GABRESKI AP | Westhampton | 12.2 | 84 | 6 | 11969
| 11970 | FRANCIS S GABRESKI AP | Westhampton | 12.2 | 84 | 6 | 11970
| 11971 | FRANCIS S GABRESKI AP | Westhampton | 12.2 | 84 | 6 | 11971
| 11972 | FRANCIS S GABRESKI AP | Westhampton | 12.2 | 84 | 6 | 11972
| 11973 | REPUBLIC AP | Farmingdale | 17 | 86.3 | 6 | 11973
| 11975 | FRANCIS S GABRESKI AP | Westhampton | 12.2 | 84 | 6 | 11975
| 11976 | FRANCIS S GABRESKI AP | Westhampton | 12.2 | 84 | 6 | 11976
| 11977 | FRANCIS S GABRESKI AP | Westhampton | 12.2 | 84 | 6 | 11977
| 11978 | FRANCIS S GABRESKI AP | Westhampton | 12.2 | 84 | 6 | 11978
| 11980 | LONG ISLAND MACARTHUR AP | Islip | 15.9 | 85.7 | 6 | 11980
| 12007 | ALBANY INTL | Albany | 4.7 | 86.1 | 12 | 12007
| 12008 | ALBANY INTL | Albany | 4.7 | 86.1 | 12 | 12008
| 12009 | ALBANY INTL | Albany | 4.7 | 86.1 | 12 | 12009
| 12010 | FLOYD BENNETT MEMORIAL | Glens Falls | -1.8 | 84.7 | 12 | 12010
| 12015 | ALBANY INTL | Albany | 4.7 | 86.1 | 12 | 12015
| 12016 | ALBANY INTL | Albany | 4.7 | 86.1 | 12 | 12016
| 12017 | SULLIVAN COUNTY INTL | Monticello | 4.7 | 82.5 | 12 | 12017
| 12018 | ALBANY INTL | Albany | 4.7 | 86.1 | 12 | 12018
| 12019 | FLOYD BENNETT MEMORIAL | Glens Falls | -1.8 | 84.7 | 12 | 12019
| 12020 | ALBANY INTL | Albany | 4.7 | 86.1 | 12 | 12020
| 12022 | FLOYD BENNETT MEMORIAL | Glens Falls | -1.8 | 84.7 | 12 | 12022
| 12023 | ALBANY INTL | Albany | 4.7 | 86.1 | 12 | 12023
| 12024 | ALBANY INTL | Albany | 4.7 | 86.1 | 12 | 12024
| 12025 | FLOYD BENNETT MEMORIAL | Glens Falls | -1.8 | 84.7 | 12 | 12025
| 12027 | FLOYD BENNETT MEMORIAL | Glens Falls | -1.8 | 84.7 | 12 | 12027
| 12028 | FLOYD BENNETT MEMORIAL | Glens Falls | -1.8 | 84.7 | 12 | 12028
| 12029 | ALBANY INTL | Albany | 4.7 | 86.1 | 12 | 12029
| 12031 | FLOYD BENNETT MEMORIAL | Glens Falls | -1.8 | 84.7 | 12 | 12031
| 12032 | ADIRONDACK REGIONAL | Saranac Lake | -11.5 | 81 | 24 | 12032
| 12033 | ALBANY INTL | Albany | 4.7 | 86.1 | 12 | 12033
| 12035 | ONEIDA COUNTY AP | Utica | 1.2 | 84.2 | 18 | 12035
| 12036 | FLOYD BENNETT MEMORIAL | Glens Falls | -1.8 | 84.7 | 12 | 12036
| 12037 | ALBANY INTL | Albany | 4.7 | 86.1 | 12 | 12037
| 12040 | FLOYD BENNETT MEMORIAL | Glens Falls | -1.8 | 84.7 | 12 | 12040
| 12041 | ALBANY INTL | Albany | 4.7 | 86.1 | 12 | 12041
| 12042 | ALBANY INTL | Albany | 4.7 | 86.1 | 12 | 12042
| 12043 | FLOYD BENNETT MEMORIAL | Glens Falls | -1.8 | 84.7 | 12 | 12043
| 12045 | ALBANY INTL | Albany | 4.7 | 86.1 | 12 | 12045
| 12046 | ALBANY INTL | Albany | 4.7 | 86.1 | 12 | 12046
| 12047 | ALBANY INTL | Albany | 4.7 | 86.1 | 12 | 12047
| 12050 | ALBANY INTL | Albany | 4.7 | 86.1 | 12 | 12050
| 12051 | ALBANY INTL | Albany | 4.7 | 86.1 | 12 | 12051
| 12052 | FLOYD BENNETT MEMORIAL | Glens Falls | -1.8 | 84.7 | 12 | 12052
| 12053 | ALBANY INTL | Albany | 4.7 | 86.1 | 12 | 12053
| 12054 | ALBANY INTL | Albany | 4.7 | 86.1 | 12 | 12054
| 12055 | FLOYD BENNETT MEMORIAL | Glens Falls | -1.8 | 84.7 | 12 | 12055
| 12056 | ALBANY INTL | Albany | 4.7 | 86.1 | 12 | 12056
| 12057 | FLOYD BENNETT MEMORIAL | Glens Falls | -1.8 | 84.7 | 12 | 12057
| 12058 | ALBANY INTL | Albany | 4.7 | 86.1 | 12 | 12058
| 12059 | ALBANY INTL | Albany | 4.7 | 86.1 | 12 | 12059
| 12060 | ALBANY INTL | Albany | 4.7 | 86.1 | 12 | 12060
| 12061 | ALBANY INTL | Albany | 4.7 | 86.1 | 12 | 12061
| 12062 | ALBANY INTL | Albany | 4.7 | 86.1 | 12 | 12062
| 12063 | ALBANY INTL | Albany | 4.7 | 86.1 | 12 | 12063
| 12064 | FLOYD BENNETT MEMORIAL | Glens Falls | -1.8 | 84.7 | 12 | 12064
| 12065 | ALBANY INTL | Albany | 4.7 | 86.1 | 12 | 12065
| 12066 | FLOYD BENNETT MEMORIAL | Glens Falls | -1.8 | 84.7 | 12 | 12066
| 12067 | ALBANY INTL | Albany | 4.7 | 86.1 | 12 | 12067
| 12068 | ALBANY INTL | Albany | 4.7 | 86.1 | 12 | 12068
| 12069 | ALBANY INTL | Albany | 4.7 | 86.1 | 12 | 12069
| 12070 | ONEIDA COUNTY AP | Utica | 1.2 | 84.2 | 18 | 12070
| 12071 | ONEIDA COUNTY AP | Utica | 1.2 | 84.2 | 18 | 12071
| 12072 | ONEIDA COUNTY AP | Utica | 1.2 | 84.2 | 18 | 12072
| 12073 | ALBANY INTL | Albany | 4.7 | 86.1 | 12 | 12073
| 12074 | FLOYD BENNETT MEMORIAL | Glens Falls | -1.8 | 84.7 | 12 | 12074
| 12075 | ALBANY INTL | Albany | 4.7 | 86.1 | 12 | 12075
| 12076 | FLOYD BENNETT MEMORIAL | Glens Falls | -1.8 | 84.7 | 12 | 12076
| 12077 | ALBANY INTL | Albany | 4.7 | 86.1 | 12 | 12077
| 12078 | FLOYD BENNETT MEMORIAL | Glens Falls | -1.8 | 84.7 | 12 | 12078
| 12082 | FLOYD BENNETT MEMORIAL | Glens Falls | -1.8 | 84.7 | 12 | 12082
| 12083 | ALBANY INTL | Albany | 4.7 | 86.1 | 12 | 12083
| 12084 | ALBANY INTL | Albany | 4.7 | 86.1 | 12 | 12084
| 12085 | ALBANY INTL | Albany | 4.7 | 86.1 | 12 | 12085
| 12086 | ALBANY INTL | Albany | 4.7 | 86.1 | 12 | 12086
| 12087 | ALBANY INTL | Albany | 4.7 | 86.1 | 12 | 12087
| 12089 | FLOYD BENNETT MEMORIAL | Glens Falls | -1.8 | 84.7 | 12 | 12089
| 12090 | FLOYD BENNETT MEMORIAL | Glens Falls | -1.8 | 84.7 | 12 | 12090
| 12092 | ONEIDA COUNTY AP | Utica | 1.2 | 84.2 | 18 | 12092
| 12093 | FLOYD BENNETT MEMORIAL | Glens Falls | -1.8 | 84.7 | 12 | 12093
| 12094 | FLOYD BENNETT MEMORIAL | Glens Falls | -1.8 | 84.7 | 12 | 12094
| 12095 | FLOYD BENNETT MEMORIAL | Glens Falls | -1.8 | 84.7 | 12 | 12095
| 12106 | ALBANY INTL | Albany | 4.7 | 86.1 | 12 | 12106
| 12107 | ALBANY INTL | Albany | 4.7 | 86.1 | 12 | 12107
| 12108 | ADIRONDACK REGIONAL | Saranac Lake | -11.5 | 81 | 24 | 12108
| 12110 | ALBANY INTL | Albany | 4.7 | 86.1 | 12 | 12110
| 12115 | ALBANY INTL | Albany | 4.7 | 86.1 | 12 | 12115
| 12116 | FLOYD BENNETT MEMORIAL | Glens Falls | -1.8 | 84.7 | 12 | 12116
| 12117 | FLOYD BENNETT MEMORIAL | Glens Falls | -1.8 | 84.7 | 12 | 12117
| 12118 | ALBANY INTL | Albany | 4.7 | 86.1 | 12 | 12118
| 12120 | FLOYD BENNETT MEMORIAL | Glens Falls | -1.8 | 84.7 | 12 | 12120
| 12121 | ALBANY INTL | Albany | 4.7 | 86.1 | 12 | 12121
| 12122 | ONEIDA COUNTY AP | Utica | 1.2 | 84.2 | 18 | 12122
| 12123 | ALBANY INTL | Albany | 4.7 | 86.1 | 12 | 12123
| 12124 | ALBANY INTL | Albany | 4.7 | 86.1 | 12 | 12124
| 12125 | ALBANY INTL | Albany | 4.7 | 86.1 | 12 | 12125
| 12128 | ALBANY INTL | Albany | 4.7 | 86.1 | 12 | 12128
| 12130 | ALBANY INTL | Albany | 4.7 | 86.1 | 12 | 12130
| 12131 | FLOYD BENNETT MEMORIAL | Glens Falls | -1.8 | 84.7 | 12 | 12131
| 12132 | ALBANY INTL | Albany | 4.7 | 86.1 | 12 | 12132
| 12133 | FLOYD BENNETT MEMORIAL | Glens Falls | -1.8 | 84.7 | 12 | 12133
| 12134 | FLOYD BENNETT MEMORIAL | Glens Falls | -1.8 | 84.7 | 12 | 12134
| 12136 | ALBANY INTL | Albany | 4.7 | 86.1 | 12 | 12136
| 12137 | FLOYD BENNETT MEMORIAL | Glens Falls | -1.8 | 84.7 | 12 | 12137
| 12138 | FLOYD BENNETT MEMORIAL | Glens Falls | -1.8 | 84.7 | 12 | 12138
| 12139 | ADIRONDACK REGIONAL | Saranac Lake | -11.5 | 81 | 24 | 12139
| 12140 | ALBANY INTL | Albany | 4.7 | 86.1 | 12 | 12140
| 12141 | ALBANY INTL | Albany | 4.7 | 86.1 | 12 | 12141
| 12143 | ALBANY INTL | Albany | 4.7 | 86.1 | 12 | 12143
| 12144 | ALBANY INTL | Albany | 4.7 | 86.1 | 12 | 12144
| 12147 | ALBANY INTL | Albany | 4.7 | 86.1 | 12 | 12147
| 12148 | ALBANY INTL | Albany | 4.7 | 86.1 | 12 | 12148
| 12149 | FLOYD BENNETT MEMORIAL | Glens Falls | -1.8 | 84.7 | 12 | 12149
| 12150 | ALBANY INTL | Albany | 4.7 | 86.1 | 12 | 12150
| 12151 | ALBANY INTL | Albany | 4.7 | 86.1 | 12 | 12151
| 12153 | ALBANY INTL | Albany | 4.7 | 86.1 | 12 | 12153
| 12154 | ALBANY INTL | Albany | 4.7 | 86.1 | 12 | 12154
| 12155 | FLOYD BENNETT MEMORIAL | Glens Falls | -1.8 | 84.7 | 12 | 12155
| 12156 | ALBANY INTL | Albany | 4.7 | 86.1 | 12 | 12156
| 12157 | FLOYD BENNETT MEMORIAL | Glens Falls | -1.8 | 84.7 | 12 | 12157
| 12158 | ALBANY INTL | Albany | 4.7 | 86.1 | 12 | 12158
| 12159 | ALBANY INTL | Albany | 4.7 | 86.1 | 12 | 12159
| 12160 | ONEIDA COUNTY AP | Utica | 1.2 | 84.2 | 18 | 12160
| 12161 | ALBANY INTL | Albany | 4.7 | 86.1 | 12 | 12161
| 12164 | ADIRONDACK REGIONAL | Saranac Lake | -11.5 | 81 | 24 | 12164
| 12165 | SULLIVAN COUNTY INTL | Monticello | 4.7 | 82.5 | 12 | 12165
| 12166 | ONEIDA COUNTY AP | Utica | 1.2 | 84.2 | 18 | 12166
| 12167 | FLOYD BENNETT MEMORIAL | Glens Falls | -1.8 | 84.7 | 12 | 12167
| 12168 | FLOYD BENNETT MEMORIAL | Glens Falls | -1.8 | 84.7 | 12 | 12168
| 12169 | FLOYD BENNETT MEMORIAL | Glens Falls | -1.8 | 84.7 | 12 | 12169
| 12170 | ALBANY INTL | Albany | 4.7 | 86.1 | 12 | 12170
| 12172 | ALBANY INTL | Albany | 4.7 | 86.1 | 12 | 12172
| 12173 | ALBANY INTL | Albany | 4.7 | 86.1 | 12 | 12173
| 12174 | ALBANY INTL | Albany | 4.7 | 86.1 | 12 | 12174
| 12175 | FLOYD BENNETT MEMORIAL | Glens Falls | -1.8 | 84.7 | 12 | 12175
| 12176 | ALBANY INTL | Albany | 4.7 | 86.1 | 12 | 12176
| 12177 | ALBANY INTL | Albany | 4.7 | 86.1 | 12 | 12177
| 12180 | ALBANY INTL | Albany | 4.7 | 86.1 | 12 | 12180
| 12181 | ALBANY INTL | Albany | 4.7 | 86.1 | 12 | 12181
| 12182 | ALBANY INTL | Albany | 4.7 | 86.1 | 12 | 12182
| 12183 | ALBANY INTL | Albany | 4.7 | 86.1 | 12 | 12183
| 12184 | ALBANY INTL | Albany | 4.7 | 86.1 | 12 | 12184
| 12185 | FLOYD BENNETT MEMORIAL | Glens Falls | -1.8 | 84.7 | 12 | 12185
| 12186 | ALBANY INTL | Albany | 4.7 | 86.1 | 12 | 12186
| 12187 | FLOYD BENNETT MEMORIAL | Glens Falls | -1.8 | 84.7 | 12 | 12187
| 12188 | ALBANY INTL | Albany | 4.7 | 86.1 | 12 | 12188
| 12189 | ALBANY INTL | Albany | 4.7 | 86.1 | 12 | 12189
| 12190 | ADIRONDACK REGIONAL | Saranac Lake | -11.5 | 81 | 24 | 12190
| 12192 | ALBANY INTL | Albany | 4.7 | 86.1 | 12 | 12192
| 12193 | ALBANY INTL | Albany | 4.7 | 86.1 | 12 | 12193
| 12194 | FLOYD BENNETT MEMORIAL | Glens Falls | -1.8 | 84.7 | 12 | 12194
| 12195 | ALBANY INTL | Albany | 4.7 | 86.1 | 12 | 12195
| 12196 | ALBANY INTL | Albany | 4.7 | 86.1 | 12 | 12196
| 12197 | FLOYD BENNETT MEMORIAL | Glens Falls | -1.8 | 84.7 | 12 | 12197
| 12198 | ALBANY INTL | Albany | 4.7 | 86.1 | 12 | 12198
| 12201 | ALBANY INTL | Albany | 4.7 | 86.1 | 12 | 12201
| 12202 | ALBANY INTL | Albany | 4.7 | 86.1 | 12 | 12202
| 12203 | ALBANY INTL | Albany | 4.7 | 86.1 | 12 | 12203
| 12204 | ALBANY INTL | Albany | 4.7 | 86.1 | 12 | 12204
| 12205 | ALBANY INTL | Albany | 4.7 | 86.1 | 12 | 12205
| 12206 | ALBANY INTL | Albany | 4.7 | 86.1 | 12 | 12206
| 12207 | ALBANY INTL | Albany | 4.7 | 86.1 | 12 | 12207
| 12208 | ALBANY INTL | Albany | 4.7 | 86.1 | 12 | 12208
| 12209 | ALBANY INTL | Albany | 4.7 | 86.1 | 12 | 12209
| 12210 | ALBANY INTL | Albany | 4.7 | 86.1 | 12 | 12210
| 12211 | ALBANY INTL | Albany | 4.7 | 86.1 | 12 | 12211
| 12212 | ALBANY INTL | Albany | 4.7 | 86.1 | 12 | 12212
| 12214 | ALBANY INTL | Albany | 4.7 | 86.1 | 12 | 12214
| 12220 | ALBANY INTL | Albany | 4.7 | 86.1 | 12 | 12220
| 12222 | ALBANY INTL | Albany | 4.7 | 86.1 | 12 | 12222
| 12223 | ALBANY INTL | Albany | 4.7 | 86.1 | 12 | 12223
| 12224 | ALBANY INTL | Albany | 4.7 | 86.1 | 12 | 12224
| 12225 | ALBANY INTL | Albany | 4.7 | 86.1 | 12 | 12225
| 12226 | ALBANY INTL | Albany | 4.7 | 86.1 | 12 | 12226
| 12227 | ALBANY INTL | Albany | 4.7 | 86.1 | 12 | 12227
| 12228 | ALBANY INTL | Albany | 4.7 | 86.1 | 12 | 12228
| 12229 | ALBANY INTL | Albany | 4.7 | 86.1 | 12 | 12229
| 12230 | ALBANY INTL | Albany | 4.7 | 86.1 | 12 | 12230
| 12231 | ALBANY INTL | Albany | 4.7 | 86.1 | 12 | 12231
| 12232 | ALBANY INTL | Albany | 4.7 | 86.1 | 12 | 12232
| 12233 | ALBANY INTL | Albany | 4.7 | 86.1 | 12 | 12233
| 12234 | ALBANY INTL | Albany | 4.7 | 86.1 | 12 | 12234
| 12235 | ALBANY INTL | Albany | 4.7 | 86.1 | 12 | 12235
| 12236 | ALBANY INTL | Albany | 4.7 | 86.1 | 12 | 12236
| 12237 | ALBANY INTL | Albany | 4.7 | 86.1 | 12 | 12237
| 12238 | ALBANY INTL | Albany | 4.7 | 86.1 | 12 | 12238
| 12239 | ALBANY INTL | Albany | 4.7 | 86.1 | 12 | 12239
| 12240 | ALBANY INTL | Albany | 4.7 | 86.1 | 12 | 12240
| 12241 | ALBANY INTL | Albany | 4.7 | 86.1 | 12 | 12241
| 12242 | ALBANY INTL | Albany | 4.7 | 86.1 | 12 | 12242
| 12243 | ALBANY INTL | Albany | 4.7 | 86.1 | 12 | 12243
| 12244 | ALBANY INTL | Albany | 4.7 | 86.1 | 12 | 12244
| 12245 | ALBANY INTL | Albany | 4.7 | 86.1 | 12 | 12245
| 12246 | ALBANY INTL | Albany | 4.7 | 86.1 | 12 | 12246
| 12247 | ALBANY INTL | Albany | 4.7 | 86.1 | 12 | 12247
| 12248 | ALBANY INTL | Albany | 4.7 | 86.1 | 12 | 12248
| 12249 | ALBANY INTL | Albany | 4.7 | 86.1 | 12 | 12249
| 12250 | ALBANY INTL | Albany | 4.7 | 86.1 | 12 | 12250
x | 12252 | ALBANY INTL | Albany | 4.7 | 86.1 | 12
| 12255 | ALBANY INTL | Albany | 4.7 | 86.1 | 12 | 12255
x | 12256 | ALBANY INTL | Albany | 4.7 | 86.1 | 12
| 12257 | ALBANY INTL | Albany | 4.7 | 86.1 | 12 | 12257
| 12260 | ALBANY INTL | Albany | 4.7 | 86.1 | 12 | 12260
| 12261 | ALBANY INTL | Albany | 4.7 | 86.1 | 12 | 12261
| 12288 | ALBANY INTL | Albany | 4.7 | 86.1 | 12 | 12288
| 12301 | ALBANY INTL | Albany | 4.7 | 86.1 | 12 | 12301
| 12302 | ALBANY INTL | Albany | 4.7 | 86.1 | 12 | 12302
| 12303 | ALBANY INTL | Albany | 4.7 | 86.1 | 12 | 12303
| 12304 | ALBANY INTL | Albany | 4.7 | 86.1 | 12 | 12304
| 12305 | ALBANY INTL | Albany | 4.7 | 86.1 | 12 | 12305
| 12306 | ALBANY INTL | Albany | 4.7 | 86.1 | 12 | 12306
| 12307 | ALBANY INTL | Albany | 4.7 | 86.1 | 12 | 12307
| 12308 | ALBANY INTL | Albany | 4.7 | 86.1 | 12 | 12308
| 12309 | ALBANY INTL | Albany | 4.7 | 86.1 | 12 | 12309
| 12325 | FLOYD BENNETT MEMORIAL | Glens Falls | -1.8 | 84.7 | 12 | 12325
| 12345 | ALBANY INTL | Albany | 4.7 | 86.1 | 12 | 12345
| 12401 | DUTCHESS COUNTY AP | Poughkeepsie | 8.4 | 88.4 | 12 | 12401
| 12402 | DUTCHESS COUNTY AP | Poughkeepsie | 8.4 | 88.4 | 12 | 12402
| 12404 | DUTCHESS COUNTY AP | Poughkeepsie | 8.4 | 88.4 | 12 | 12404
| 12405 | ALBANY INTL | Albany | 4.7 | 86.1 | 12 | 12405
| 12406 | GREATER BINGHAMTON AP | Binghamton | 4.5 | 82.3 | 12 | 12406
| 12407 | FLOYD BENNETT MEMORIAL | Glens Falls | -1.8 | 84.7 | 12 | 12407
| 12409 | SULLIVAN COUNTY INTL | Monticello | 4.7 | 82.5 | 12 | 12409
| 12410 | GREATER BINGHAMTON AP | Binghamton | 4.5 | 82.3 | 12 | 12410
| 12411 | DUTCHESS COUNTY AP | Poughkeepsie | 8.4 | 88.4 | 12 | 12411
| 12412 | SULLIVAN COUNTY INTL | Monticello | 4.7 | 82.5 | 12 | 12412
| 12413 | ALBANY INTL | Albany | 4.7 | 86.1 | 12 | 12413
| 12414 | ALBANY INTL | Albany | 4.7 | 86.1 | 12 | 12414
| 12416 | SULLIVAN COUNTY INTL | Monticello | 4.7 | 82.5 | 12 | 12416
| 12417 | DUTCHESS COUNTY AP | Poughkeepsie | 8.4 | 88.4 | 12 | 12417
| 12418 | ALBANY INTL | Albany | 4.7 | 86.1 | 12 | 12418
| 12419 | DUTCHESS COUNTY AP | Poughkeepsie | 8.4 | 88.4 | 12 | 12419
| 12420 | SULLIVAN COUNTY INTL | Monticello | 4.7 | 82.5 | 12 | 12420
| 12421 | FLOYD BENNETT MEMORIAL | Glens Falls | -1.8 | 84.7 | 12 | 12421
| 12422 | FLOYD BENNETT MEMORIAL | Glens Falls | -1.8 | 84.7 | 12 | 12422
| 12423 | ALBANY INTL | Albany | 4.7 | 86.1 | 12 | 12423
| 12424 | FLOYD BENNETT MEMORIAL | Glens Falls | -1.8 | 84.7 | 12 | 12424
| 12427 | FLOYD BENNETT MEMORIAL | Glens Falls | -1.8 | 84.7 | 12 | 12427
| 12428 | SULLIVAN COUNTY INTL | Monticello | 4.7 | 82.5 | 12 | 12428
| 12429 | DUTCHESS COUNTY AP | Poughkeepsie | 8.4 | 88.4 | 12 | 12429
| 12430 | ONEIDA COUNTY AP | Utica | 1.2 | 84.2 | 18 | 12430
| 12431 | ALBANY INTL | Albany | 4.7 | 86.1 | 12 | 12431
| 12432 | DUTCHESS COUNTY AP | Poughkeepsie | 8.4 | 88.4 | 12 | 12432
| 12433 | ALBANY INTL | Albany | 4.7 | 86.1 | 12 | 12433
| 12434 | ONEIDA COUNTY AP | Utica | 1.2 | 84.2 | 18 | 12434
| 12435 | SULLIVAN COUNTY INTL | Monticello | 4.7 | 82.5 | 12 | 12435
| 12436 | FLOYD BENNETT MEMORIAL | Glens Falls | -1.8 | 84.7 | 12 | 12436
| 12438 | ONEIDA COUNTY AP | Utica | 1.2 | 84.2 | 18 | 12438
| 12439 | FLOYD BENNETT MEMORIAL | Glens Falls | -1.8 | 84.7 | 12 | 12439
| 12440 | DUTCHESS COUNTY AP | Poughkeepsie | 8.4 | 88.4 | 12 | 12440
| 12441 | ONEIDA COUNTY AP | Utica | 1.2 | 84.2 | 18 | 12441
| 12442 | FLOYD BENNETT MEMORIAL | Glens Falls | -1.8 | 84.7 | 12 | 12442
| 12443 | DUTCHESS COUNTY AP | Poughkeepsie | 8.4 | 88.4 | 12 | 12443
| 12444 | FLOYD BENNETT MEMORIAL | Glens Falls | -1.8 | 84.7 | 12 | 12444
| 12446 | DUTCHESS COUNTY AP | Poughkeepsie | 8.4 | 88.4 | 12 | 12446
| 12448 | SULLIVAN COUNTY INTL | Monticello | 4.7 | 82.5 | 12 | 12448
| 12449 | DUTCHESS COUNTY AP | Poughkeepsie | 8.4 | 88.4 | 12 | 12449
| 12450 | FLOYD BENNETT MEMORIAL | Glens Falls | -1.8 | 84.7 | 12 | 12450
| 12451 | ALBANY INTL | Albany | 4.7 | 86.1 | 12 | 12451
| 12452 | ONEIDA COUNTY AP | Utica | 1.2 | 84.2 | 18 | 12452
| 12453 | DUTCHESS COUNTY AP | Poughkeepsie | 8.4 | 88.4 | 12 | 12453
| 12454 | FLOYD BENNETT MEMORIAL | Glens Falls | -1.8 | 84.7 | 12 | 12454
| 12455 | ONEIDA COUNTY AP | Utica | 1.2 | 84.2 | 18 | 12455
| 12456 | DUTCHESS COUNTY AP | Poughkeepsie | 8.4 | 88.4 | 12 | 12456
| 12457 | SULLIVAN COUNTY INTL | Monticello | 4.7 | 82.5 | 12 | 12457
| 12458 | SULLIVAN COUNTY INTL | Monticello | 4.7 | 82.5 | 12 | 12458
| 12459 | ONEIDA COUNTY AP | Utica | 1.2 | 84.2 | 18 | 12459
| 12460 | FLOYD BENNETT MEMORIAL | Glens Falls | -1.8 | 84.7 | 12 | 12460
| 12461 | SULLIVAN COUNTY INTL | Monticello | 4.7 | 82.5 | 12 | 12461
| 12463 | FLOYD BENNETT MEMORIAL | Glens Falls | -1.8 | 84.7 | 12 | 12463
| 12464 | SULLIVAN COUNTY INTL | Monticello | 4.7 | 82.5 | 12 | 12464
| 12465 | ONEIDA COUNTY AP | Utica | 1.2 | 84.2 | 18 | 12465
| 12466 | DUTCHESS COUNTY AP | Poughkeepsie | 8.4 | 88.4 | 12 | 12466
| 12468 | ONEIDA COUNTY AP | Utica | 1.2 | 84.2 | 18 | 12468
| 12469 | FLOYD BENNETT MEMORIAL | Glens Falls | -1.8 | 84.7 | 12 | 12469
| 12470 | ALBANY INTL | Albany | 4.7 | 86.1 | 12 | 12470
| 12471 | DUTCHESS COUNTY AP | Poughkeepsie | 8.4 | 88.4 | 12 | 12471
| 12472 | DUTCHESS COUNTY AP | Poughkeepsie | 8.4 | 88.4 | 12 | 12472
| 12473 | FLOYD BENNETT MEMORIAL | Glens Falls | -1.8 | 84.7 | 12 | 12473
| 12474 | ONEIDA COUNTY AP | Utica | 1.2 | 84.2 | 18 | 12474
| 12475 | DUTCHESS COUNTY AP | Poughkeepsie | 8.4 | 88.4 | 12 | 12475
| 12477 | ALBANY INTL | Albany | 4.7 | 86.1 | 12 | 12477
| 12480 | SULLIVAN COUNTY INTL | Monticello | 4.7 | 82.5 | 12 | 12480
| 12481 | SULLIVAN COUNTY INTL | Monticello | 4.7 | 82.5 | 12 | 12481
| 12482 | ALBANY INTL | Albany | 4.7 | 86.1 | 12 | 12482
| 12483 | DUTCHESS COUNTY AP | Poughkeepsie | 8.4 | 88.4 | 12 | 12483
| 12484 | SULLIVAN COUNTY INTL | Monticello | 4.7 | 82.5 | 12 | 12484
| 12485 | FLOYD BENNETT MEMORIAL | Glens Falls | -1.8 | 84.7 | 12 | 12485
| 12486 | DUTCHESS COUNTY AP | Poughkeepsie | 8.4 | 88.4 | 12 | 12486
| 12487 | DUTCHESS COUNTY AP | Poughkeepsie | 8.4 | 88.4 | 12 | 12487
| 12489 | DUTCHESS COUNTY AP | Poughkeepsie | 8.4 | 88.4 | 12 | 12489
| 12490 | DUTCHESS COUNTY AP | Poughkeepsie | 8.4 | 88.4 | 12 | 12490
| 12491 | ALBANY INTL | Albany | 4.7 | 86.1 | 12 | 12491
| 12492 | FLOYD BENNETT MEMORIAL | Glens Falls | -1.8 | 84.7 | 12 | 12492
| 12493 | DUTCHESS COUNTY AP | Poughkeepsie | 8.4 | 88.4 | 12 | 12493
| 12494 | SULLIVAN COUNTY INTL | Monticello | 4.7 | 82.5 | 12 | 12494
| 12495 | SULLIVAN COUNTY INTL | Monticello | 4.7 | 82.5 | 12 | 12495
| 12496 | FLOYD BENNETT MEMORIAL | Glens Falls | -1.8 | 84.7 | 12 | 12496
| 12498 | ALBANY INTL | Albany | 4.7 | 86.1 | 12 | 12498
| 12501 | DUTCHESS COUNTY AP | Poughkeepsie | 8.4 | 88.4 | 12 | 12501
| 12502 | ALBANY INTL | Albany | 4.7 | 86.1 | 12 | 12502
| 12503 | ALBANY INTL | Albany | 4.7 | 86.1 | 12 | 12503
| 12504 | DUTCHESS COUNTY AP | Poughkeepsie | 8.4 | 88.4 | 12 | 12504
| 12506 | DUTCHESS COUNTY AP | Poughkeepsie | 8.4 | 88.4 | 12 | 12506
| 12507 | DUTCHESS COUNTY AP | Poughkeepsie | 8.4 | 88.4 | 12 | 12507
| 12508 | DUTCHESS COUNTY AP | Poughkeepsie | 8.4 | 88.4 | 12 | 12508
| 12510 | DUTCHESS COUNTY AP | Poughkeepsie | 8.4 | 88.4 | 12 | 12510
| 12511 | DUTCHESS COUNTY AP | Poughkeepsie | 8.4 | 88.4 | 12 | 12511
| 12512 | DUTCHESS COUNTY AP | Poughkeepsie | 8.4 | 88.4 | 12 | 12512
| 12513 | ALBANY INTL | Albany | 4.7 | 86.1 | 12 | 12513
| 12514 | DUTCHESS COUNTY AP | Poughkeepsie | 8.4 | 88.4 | 12 | 12514
| 12515 | DUTCHESS COUNTY AP | Poughkeepsie | 8.4 | 88.4 | 12 | 12515
| 12516 | ALBANY INTL | Albany | 4.7 | 86.1 | 12 | 12516
| 12517 | ALBANY INTL | Albany | 4.7 | 86.1 | 12 | 12517
| 12518 | DUTCHESS COUNTY AP | Poughkeepsie | 8.4 | 88.4 | 12 | 12518
| 12520 | DUTCHESS COUNTY AP | Poughkeepsie | 8.4 | 88.4 | 12 | 12520
| 12521 | SULLIVAN COUNTY INTL | Monticello | 4.7 | 82.5 | 12 | 12521
| 12522 | DUTCHESS COUNTY AP | Poughkeepsie | 8.4 | 88.4 | 12 | 12522
| 12523 | ALBANY INTL | Albany | 4.7 | 86.1 | 12 | 12523
| 12524 | DUTCHESS COUNTY AP | Poughkeepsie | 8.4 | 88.4 | 12 | 12524
| 12525 | DUTCHESS COUNTY AP | Poughkeepsie | 8.4 | 88.4 | 12 | 12525
| 12526 | DUTCHESS COUNTY AP | Poughkeepsie | 8.4 | 88.4 | 12 | 12526
| 12527 | DUTCHESS COUNTY AP | Poughkeepsie | 8.4 | 88.4 | 12 | 12527
| 12528 | DUTCHESS COUNTY AP | Poughkeepsie | 8.4 | 88.4 | 12 | 12528
| 12529 | SULLIVAN COUNTY INTL | Monticello | 4.7 | 82.5 | 12 | 12529
| 12530 | ALBANY INTL | Albany | 4.7 | 86.1 | 12 | 12530
| 12531 | DUTCHESS COUNTY AP | Poughkeepsie | 8.4 | 88.4 | 12 | 12531
| 12533 | DUTCHESS COUNTY AP | Poughkeepsie | 8.4 | 88.4 | 12 | 12533
| 12534 | ALBANY INTL | Albany | 4.7 | 86.1 | 12 | 12534
| 12537 | DUTCHESS COUNTY AP | Poughkeepsie | 8.4 | 88.4 | 12 | 12537
| 12538 | DUTCHESS COUNTY AP | Poughkeepsie | 8.4 | 88.4 | 12 | 12538
| 12540 | DUTCHESS COUNTY AP | Poughkeepsie | 8.4 | 88.4 | 12 | 12540
| 12541 | DUTCHESS COUNTY AP | Poughkeepsie | 8.4 | 88.4 | 12 | 12541
| 12542 | DUTCHESS COUNTY AP | Poughkeepsie | 8.4 | 88.4 | 12 | 12542
| 12543 | DUTCHESS COUNTY AP | Poughkeepsie | 8.4 | 88.4 | 12 | 12543
| 12544 | ALBANY INTL | Albany | 4.7 | 86.1 | 12 | 12544
| 12545 | DUTCHESS COUNTY AP | Poughkeepsie | 8.4 | 88.4 | 12 | 12545
| 12546 | SULLIVAN COUNTY INTL | Monticello | 4.7 | 82.5 | 12 | 12546
| 12547 | DUTCHESS COUNTY AP | Poughkeepsie | 8.4 | 88.4 | 12 | 12547
| 12548 | DUTCHESS COUNTY AP | Poughkeepsie | 8.4 | 88.4 | 12 | 12548
| 12549 | DUTCHESS COUNTY AP | Poughkeepsie | 8.4 | 88.4 | 12 | 12549
| 12550 | DUTCHESS COUNTY AP | Poughkeepsie | 8.4 | 88.4 | 12 | 12550
| 12551 | DUTCHESS COUNTY AP | Poughkeepsie | 8.4 | 88.4 | 12 | 12551
| 12552 | DUTCHESS COUNTY AP | Poughkeepsie | 8.4 | 88.4 | 12 | 12552
| 12553 | DUTCHESS COUNTY AP | Poughkeepsie | 8.4 | 88.4 | 12 | 12553
| 12555 | DUTCHESS COUNTY AP | Poughkeepsie | 8.4 | 88.4 | 12 | 12555
| 12561 | DUTCHESS COUNTY AP | Poughkeepsie | 8.4 | 88.4 | 12 | 12561
| 12563 | DUTCHESS COUNTY AP | Poughkeepsie | 8.4 | 88.4 | 12 | 12563
| 12564 | DUTCHESS COUNTY AP | Poughkeepsie | 8.4 | 88.4 | 12 | 12564
| 12565 | ALBANY INTL | Albany | 4.7 | 86.1 | 12 | 12565
| 12566 | DUTCHESS COUNTY AP | Poughkeepsie | 8.4 | 88.4 | 12 | 12566
| 12567 | ALBANY INTL | Albany | 4.7 | 86.1 | 12 | 12567
| 12568 | DUTCHESS COUNTY AP | Poughkeepsie | 8.4 | 88.4 | 12 | 12568
| 12569 | DUTCHESS COUNTY AP | Poughkeepsie | 8.4 | 88.4 | 12 | 12569
| 12570 | DUTCHESS COUNTY AP | Poughkeepsie | 8.4 | 88.4 | 12 | 12570
| 12571 | ALBANY INTL | Albany | 4.7 | 86.1 | 12 | 12571
| 12572 | DUTCHESS COUNTY AP | Poughkeepsie | 8.4 | 88.4 | 12 | 12572
| 12574 | DUTCHESS COUNTY AP | Poughkeepsie | 8.4 | 88.4 | 12 | 12574
| 12575 | DUTCHESS COUNTY AP | Poughkeepsie | 8.4 | 88.4 | 12 | 12575
| 12577 | DUTCHESS COUNTY AP | Poughkeepsie | 8.4 | 88.4 | 12 | 12577
| 12578 | DUTCHESS COUNTY AP | Poughkeepsie | 8.4 | 88.4 | 12 | 12578
| 12580 | DUTCHESS COUNTY AP | Poughkeepsie | 8.4 | 88.4 | 12 | 12580
| 12581 | DUTCHESS COUNTY AP | Poughkeepsie | 8.4 | 88.4 | 12 | 12581
| 12582 | DUTCHESS COUNTY AP | Poughkeepsie | 8.4 | 88.4 | 12 | 12582
| 12583 | DUTCHESS COUNTY AP | Poughkeepsie | 8.4 | 88.4 | 12 | 12583
| 12584 | DUTCHESS COUNTY AP | Poughkeepsie | 8.4 | 88.4 | 12 | 12584
| 12585 | DUTCHESS COUNTY AP | Poughkeepsie | 8.4 | 88.4 | 12 | 12585
| 12586 | DUTCHESS COUNTY AP | Poughkeepsie | 8.4 | 88.4 | 12 | 12586
| 12588 | DUTCHESS COUNTY AP | Poughkeepsie | 8.4 | 88.4 | 12 | 12588
| 12589 | DUTCHESS COUNTY AP | Poughkeepsie | 8.4 | 88.4 | 12 | 12589
| 12590 | DUTCHESS COUNTY AP | Poughkeepsie | 8.4 | 88.4 | 12 | 12590
| 12592 | DUTCHESS COUNTY AP | Poughkeepsie | 8.4 | 88.4 | 12 | 12592
| 12594 | DUTCHESS COUNTY AP | Poughkeepsie | 8.4 | 88.4 | 12 | 12594
| 12601 | DUTCHESS COUNTY AP | Poughkeepsie | 8.4 | 88.4 | 12 | 12601
| 12602 | DUTCHESS COUNTY AP | Poughkeepsie | 8.4 | 88.4 | 12 | 12602
| 12603 | DUTCHESS COUNTY AP | Poughkeepsie | 8.4 | 88.4 | 12 | 12603
| 12604 | DUTCHESS COUNTY AP | Poughkeepsie | 8.4 | 88.4 | 12 | 12604
| 12701 | SULLIVAN COUNTY INTL | Monticello | 4.7 | 82.5 | 12 | 12701
| 12719 | SULLIVAN COUNTY INTL | Monticello | 4.7 | 82.5 | 12 | 12719
| 12720 | SULLIVAN COUNTY INTL | Monticello | 4.7 | 82.5 | 12 | 12720
| 12721 | DUTCHESS COUNTY AP | Poughkeepsie | 8.4 | 88.4 | 12 | 12721
| 12722 | DUTCHESS COUNTY AP | Poughkeepsie | 8.4 | 88.4 | 12 | 12722
| 12723 | SULLIVAN COUNTY INTL | Monticello | 4.7 | 82.5 | 12 | 12723
| 12724 | SULLIVAN COUNTY INTL | Monticello | 4.7 | 82.5 | 12 | 12724
| 12725 | SULLIVAN COUNTY INTL | Monticello | 4.7 | 82.5 | 12 | 12725
| 12726 | SULLIVAN COUNTY INTL | Monticello | 4.7 | 82.5 | 12 | 12726
| 12727 | SULLIVAN COUNTY INTL | Monticello | 4.7 | 82.5 | 12 | 12727
| 12729 | SULLIVAN COUNTY INTL | Monticello | 4.7 | 82.5 | 12 | 12729
| 12732 | SULLIVAN COUNTY INTL | Monticello | 4.7 | 82.5 | 12 | 12732
| 12733 | SULLIVAN COUNTY INTL | Monticello | 4.7 | 82.5 | 12 | 12733
| 12734 | SULLIVAN COUNTY INTL | Monticello | 4.7 | 82.5 | 12 | 12734
| 12736 | SULLIVAN COUNTY INTL | Monticello | 4.7 | 82.5 | 12 | 12736
| 12737 | SULLIVAN COUNTY INTL | Monticello | 4.7 | 82.5 | 12 | 12737
| 12738 | SULLIVAN COUNTY INTL | Monticello | 4.7 | 82.5 | 12 | 12738
| 12740 | SULLIVAN COUNTY INTL | Monticello | 4.7 | 82.5 | 12 | 12740
| 12741 | SULLIVAN COUNTY INTL | Monticello | 4.7 | 82.5 | 12 | 12741
| 12742 | SULLIVAN COUNTY INTL | Monticello | 4.7 | 82.5 | 12 | 12742
| 12743 | SULLIVAN COUNTY INTL | Monticello | 4.7 | 82.5 | 12 | 12743
| 12745 | SULLIVAN COUNTY INTL | Monticello | 4.7 | 82.5 | 12 | 12745
| 12746 | DUTCHESS COUNTY AP | Poughkeepsie | 8.4 | 88.4 | 12 | 12746
| 12747 | SULLIVAN COUNTY INTL | Monticello | 4.7 | 82.5 | 12 | 12747
| 12748 | SULLIVAN COUNTY INTL | Monticello | 4.7 | 82.5 | 12 | 12748
| 12749 | SULLIVAN COUNTY INTL | Monticello | 4.7 | 82.5 | 12 | 12749
| 12750 | SULLIVAN COUNTY INTL | Monticello | 4.7 | 82.5 | 12 | 12750
| 12751 | SULLIVAN COUNTY INTL | Monticello | 4.7 | 82.5 | 12 | 12751
| 12752 | SULLIVAN COUNTY INTL | Monticello | 4.7 | 82.5 | 12 | 12752
| 12754 | SULLIVAN COUNTY INTL | Monticello | 4.7 | 82.5 | 12 | 12754
| 12758 | SULLIVAN COUNTY INTL | Monticello | 4.7 | 82.5 | 12 | 12758
| 12759 | SULLIVAN COUNTY INTL | Monticello | 4.7 | 82.5 | 12 | 12759
| 12760 | SULLIVAN COUNTY INTL | Monticello | 4.7 | 82.5 | 12 | 12760
| 12762 | SULLIVAN COUNTY INTL | Monticello | 4.7 | 82.5 | 12 | 12762
| 12763 | SULLIVAN COUNTY INTL | Monticello | 4.7 | 82.5 | 12 | 12763
| 12764 | SULLIVAN COUNTY INTL | Monticello | 4.7 | 82.5 | 12 | 12764
| 12765 | SULLIVAN COUNTY INTL | Monticello | 4.7 | 82.5 | 12 | 12765
| 12766 | SULLIVAN COUNTY INTL | Monticello | 4.7 | 82.5 | 12 | 12766
| 12767 | SULLIVAN COUNTY INTL | Monticello | 4.7 | 82.5 | 12 | 12767
| 12768 | SULLIVAN COUNTY INTL | Monticello | 4.7 | 82.5 | 12 | 12768
| 12769 | DUTCHESS COUNTY AP | Poughkeepsie | 8.4 | 88.4 | 12 | 12769
| 12770 | SULLIVAN COUNTY INTL | Monticello | 4.7 | 82.5 | 12 | 12770
| 12771 | SULLIVAN COUNTY INTL | Monticello | 4.7 | 82.5 | 12 | 12771
| 12775 | SULLIVAN COUNTY INTL | Monticello | 4.7 | 82.5 | 12 | 12775
| 12776 | SULLIVAN COUNTY INTL | Monticello | 4.7 | 82.5 | 12 | 12776
| 12777 | SULLIVAN COUNTY INTL | Monticello | 4.7 | 82.5 | 12 | 12777
| 12778 | SULLIVAN COUNTY INTL | Monticello | 4.7 | 82.5 | 12 | 12778
| 12779 | SULLIVAN COUNTY INTL | Monticello | 4.7 | 82.5 | 12 | 12779
| 12780 | SULLIVAN COUNTY INTL | Monticello | 4.7 | 82.5 | 12 | 12780
| 12781 | DUTCHESS COUNTY AP | Poughkeepsie | 8.4 | 88.4 | 12 | 12781
| 12783 | SULLIVAN COUNTY INTL | Monticello | 4.7 | 82.5 | 12 | 12783
| 12784 | SULLIVAN COUNTY INTL | Monticello | 4.7 | 82.5 | 12 | 12784
| 12785 | DUTCHESS COUNTY AP | Poughkeepsie | 8.4 | 88.4 | 12 | 12785
| 12786 | SULLIVAN COUNTY INTL | Monticello | 4.7 | 82.5 | 12 | 12786
| 12787 | SULLIVAN COUNTY INTL | Monticello | 4.7 | 82.5 | 12 | 12787
| 12788 | SULLIVAN COUNTY INTL | Monticello | 4.7 | 82.5 | 12 | 12788
| 12789 | SULLIVAN COUNTY INTL | Monticello | 4.7 | 82.5 | 12 | 12789
| 12790 | SULLIVAN COUNTY INTL | Monticello | 4.7 | 82.5 | 12 | 12790
| 12791 | SULLIVAN COUNTY INTL | Monticello | 4.7 | 82.5 | 12 | 12791
| 12792 | SULLIVAN COUNTY INTL | Monticello | 4.7 | 82.5 | 12 | 12792
| 12801 | FLOYD BENNETT MEMORIAL | Glens Falls | -1.8 | 84.7 | 12 | 12801
| 12803 | FLOYD BENNETT MEMORIAL | Glens Falls | -1.8 | 84.7 | 12 | 12803
| 12804 | FLOYD BENNETT MEMORIAL | Glens Falls | -1.8 | 84.7 | 12 | 12804
| 12808 | ADIRONDACK REGIONAL | Saranac Lake | -11.5 | 81 | 24 | 12808
| 12809 | FLOYD BENNETT MEMORIAL | Glens Falls | -1.8 | 84.7 | 12 | 12809
| 12810 | FLOYD BENNETT MEMORIAL | Glens Falls | -1.8 | 84.7 | 12 | 12810
| 12811 | ADIRONDACK REGIONAL | Saranac Lake | -11.5 | 81 | 24 | 12811
| 12812 | ADIRONDACK REGIONAL | Saranac Lake | -11.5 | 81 | 24 | 12812
| 12814 | FLOYD BENNETT MEMORIAL | Glens Falls | -1.8 | 84.7 | 12 | 12814
| 12815 | ADIRONDACK REGIONAL | Saranac Lake | -11.5 | 81 | 24 | 12815
| 12816 | FLOYD BENNETT MEMORIAL | Glens Falls | -1.8 | 84.7 | 12 | 12816
| 12817 | ADIRONDACK REGIONAL | Saranac Lake | -11.5 | 81 | 24 | 12817
| 12819 | FLOYD BENNETT MEMORIAL | Glens Falls | -1.8 | 84.7 | 12 | 12819
| 12820 | FLOYD BENNETT MEMORIAL | Glens Falls | -1.8 | 84.7 | 12 | 12820
| 12821 | FLOYD BENNETT MEMORIAL | Glens Falls | -1.8 | 84.7 | 12 | 12821
| 12822 | FLOYD BENNETT MEMORIAL | Glens Falls | -1.8 | 84.7 | 12 | 12822
| 12823 | FLOYD BENNETT MEMORIAL | Glens Falls | -1.8 | 84.7 | 12 | 12823
| 12824 | FLOYD BENNETT MEMORIAL | Glens Falls | -1.8 | 84.7 | 12 | 12824
| 12827 | FLOYD BENNETT MEMORIAL | Glens Falls | -1.8 | 84.7 | 12 | 12827
| 12828 | FLOYD BENNETT MEMORIAL | Glens Falls | -1.8 | 84.7 | 12 | 12828
| 12831 | FLOYD BENNETT MEMORIAL | Glens Falls | -1.8 | 84.7 | 12 | 12831
| 12832 | FLOYD BENNETT MEMORIAL | Glens Falls | -1.8 | 84.7 | 12 | 12832
| 12833 | FLOYD BENNETT MEMORIAL | Glens Falls | -1.8 | 84.7 | 12 | 12833
| 12834 | FLOYD BENNETT MEMORIAL | Glens Falls | -1.8 | 84.7 | 12 | 12834
| 12835 | FLOYD BENNETT MEMORIAL | Glens Falls | -1.8 | 84.7 | 12 | 12835
| 12836 | ADIRONDACK REGIONAL | Saranac Lake | -11.5 | 81 | 24 | 12836
| 12837 | FLOYD BENNETT MEMORIAL | Glens Falls | -1.8 | 84.7 | 12 | 12837
| 12838 | FLOYD BENNETT MEMORIAL | Glens Falls | -1.8 | 84.7 | 12 | 12838
| 12839 | FLOYD BENNETT MEMORIAL | Glens Falls | -1.8 | 84.7 | 12 | 12839
| 12841 | FLOYD BENNETT MEMORIAL | Glens Falls | -1.8 | 84.7 | 12 | 12841
| 12842 | ADIRONDACK REGIONAL | Saranac Lake | -11.5 | 81 | 24 | 12842
| 12843 | ADIRONDACK REGIONAL | Saranac Lake | -11.5 | 81 | 24 | 12843
| 12844 | FLOYD BENNETT MEMORIAL | Glens Falls | -1.8 | 84.7 | 12 | 12844
| 12845 | FLOYD BENNETT MEMORIAL | Glens Falls | -1.8 | 84.7 | 12 | 12845
| 12846 | FLOYD BENNETT MEMORIAL | Glens Falls | -1.8 | 84.7 | 12 | 12846
| 12847 | ADIRONDACK REGIONAL | Saranac Lake | -11.5 | 81 | 24 | 12847
| 12848 | FLOYD BENNETT MEMORIAL | Glens Falls | -1.8 | 84.7 | 12 | 12848
| 12849 | FLOYD BENNETT MEMORIAL | Glens Falls | -1.8 | 84.7 | 12 | 12849
| 12850 | FLOYD BENNETT MEMORIAL | Glens Falls | -1.8 | 84.7 | 12 | 12850
| 12851 | ADIRONDACK REGIONAL | Saranac Lake | -11.5 | 81 | 24 | 12851
| 12852 | ADIRONDACK REGIONAL | Saranac Lake | -11.5 | 81 | 24 | 12852
| 12853 | ADIRONDACK REGIONAL | Saranac Lake | -11.5 | 81 | 24 | 12853
| 12854 | FLOYD BENNETT MEMORIAL | Glens Falls | -1.8 | 84.7 | 12 | 12854
| 12855 | ADIRONDACK REGIONAL | Saranac Lake | -11.5 | 81 | 24 | 12855
| 12856 | ADIRONDACK REGIONAL | Saranac Lake | -11.5 | 81 | 24 | 12856
| 12857 | ADIRONDACK REGIONAL | Saranac Lake | -11.5 | 81 | 24 | 12857
| 12858 | ADIRONDACK REGIONAL | Saranac Lake | -11.5 | 81 | 24 | 12858
| 12859 | FLOYD BENNETT MEMORIAL | Glens Falls | -1.8 | 84.7 | 12 | 12859
| 12860 | ADIRONDACK REGIONAL | Saranac Lake | -11.5 | 81 | 24 | 12860
| 12861 | FLOYD BENNETT MEMORIAL | Glens Falls | -1.8 | 84.7 | 12 | 12861
| 12862 | ADIRONDACK REGIONAL | Saranac Lake | -11.5 | 81 | 24 | 12862
| 12863 | FLOYD BENNETT MEMORIAL | Glens Falls | -1.8 | 84.7 | 12 | 12863
| 12864 | ADIRONDACK REGIONAL | Saranac Lake | -11.5 | 81 | 24 | 12864
| 12865 | FLOYD BENNETT MEMORIAL | Glens Falls | -1.8 | 84.7 | 12 | 12865
| 12866 | ALBANY INTL | Albany | 4.7 | 86.1 | 12 | 12866
| 12870 | ADIRONDACK REGIONAL | Saranac Lake | -11.5 | 81 | 24 | 12870
| 12871 | ALBANY INTL | Albany | 4.7 | 86.1 | 12 | 12871
| 12872 | ADIRONDACK REGIONAL | Saranac Lake | -11.5 | 81 | 24 | 12872
| 12873 | FLOYD BENNETT MEMORIAL | Glens Falls | -1.8 | 84.7 | 12 | 12873
| 12874 | ADIRONDACK REGIONAL | Saranac Lake | -11.5 | 81 | 24 | 12874
| 12878 | FLOYD BENNETT MEMORIAL | Glens Falls | -1.8 | 84.7 | 12 | 12878
| 12879 | ADIRONDACK REGIONAL | Saranac Lake | -11.5 | 81 | 24 | 12879
| 12883 | ADIRONDACK REGIONAL | Saranac Lake | -11.5 | 81 | 24 | 12883
| 12884 | ALBANY INTL | Albany | 4.7 | 86.1 | 12 | 12884
| 12885 | FLOYD BENNETT MEMORIAL | Glens Falls | -1.8 | 84.7 | 12 | 12885
| 12886 | ADIRONDACK REGIONAL | Saranac Lake | -11.5 | 81 | 24 | 12886
| 12887 | FLOYD BENNETT MEMORIAL | Glens Falls | -1.8 | 84.7 | 12 | 12887
| 12901 | MASSENA INTL | Massena | -7.8 | 84.4 | 12 | 12901
| 12903 | MASSENA INTL | Massena | -7.8 | 84.4 | 12 | 12903
| 12910 | ADIRONDACK REGIONAL | Saranac Lake | -11.5 | 81 | 24 | 12910
| 12911 | MASSENA INTL | Massena | -7.8 | 84.4 | 12 | 12911
| 12912 | ADIRONDACK REGIONAL | Saranac Lake | -11.5 | 81 | 24 | 12912
| 12913 | ADIRONDACK REGIONAL | Saranac Lake | -11.5 | 81 | 24 | 12913
| 12914 | MASSENA INTL | Massena | -7.8 | 84.4 | 12 | 12914
| 12915 | ADIRONDACK REGIONAL | Saranac Lake | -11.5 | 81 | 24 | 12915
| 12916 | MASSENA INTL | Massena | -7.8 | 84.4 | 12 | 12916
| 12917 | ADIRONDACK REGIONAL | Saranac Lake | -11.5 | 81 | 24 | 12917
| 12918 | ADIRONDACK REGIONAL | Saranac Lake | -11.5 | 81 | 24 | 12918
| 12919 | MASSENA INTL | Massena | -7.8 | 84.4 | 12 | 12919
| 12920 | ADIRONDACK REGIONAL | Saranac Lake | -11.5 | 81 | 24 | 12920
| 12921 | MASSENA INTL | Massena | -7.8 | 84.4 | 12 | 12921
| 12922 | ADIRONDACK REGIONAL | Saranac Lake | -11.5 | 81 | 24 | 12922
| 12923 | ADIRONDACK REGIONAL | Saranac Lake | -11.5 | 81 | 24 | 12923
| 12924 | ADIRONDACK REGIONAL | Saranac Lake | -11.5 | 81 | 24 | 12924
| 12926 | MASSENA INTL | Massena | -7.8 | 84.4 | 12 | 12926
| 12927 | ADIRONDACK REGIONAL | Saranac Lake | -11.5 | 81 | 24 | 12927
| 12928 | ADIRONDACK REGIONAL | Saranac Lake | -11.5 | 81 | 24 | 12928
| 12929 | ADIRONDACK REGIONAL | Saranac Lake | -11.5 | 81 | 24 | 12929
| 12930 | ADIRONDACK REGIONAL | Saranac Lake | -11.5 | 81 | 24 | 12930
| 12932 | MASSENA INTL | Massena | -7.8 | 84.4 | 12 | 12932
| 12933 | ADIRONDACK REGIONAL | Saranac Lake | -11.5 | 81 | 24 | 12933
| 12934 | ADIRONDACK REGIONAL | Saranac Lake | -11.5 | 81 | 24 | 12934
| 12935 | ADIRONDACK REGIONAL | Saranac Lake | -11.5 | 81 | 24 | 12935
| 12936 | MASSENA INTL | Massena | -7.8 | 84.4 | 12 | 12936
| 12937 | MASSENA INTL | Massena | -7.8 | 84.4 | 12 | 12937
| 12939 | ADIRONDACK REGIONAL | Saranac Lake | -11.5 | 81 | 24 | 12939
| 12941 | ADIRONDACK REGIONAL | Saranac Lake | -11.5 | 81 | 24 | 12941
| 12942 | ADIRONDACK REGIONAL | Saranac Lake | -11.5 | 81 | 24 | 12942
| 12943 | ADIRONDACK REGIONAL | Saranac Lake | -11.5 | 81 | 24 | 12943
| 12944 | ADIRONDACK REGIONAL | Saranac Lake | -11.5 | 81 | 24 | 12944
| 12945 | ADIRONDACK REGIONAL | Saranac Lake | -11.5 | 81 | 24 | 12945
| 12946 | ADIRONDACK REGIONAL | Saranac Lake | -11.5 | 81 | 24 | 12946
| 12949 | MASSENA INTL | Massena | -7.8 | 84.4 | 12 | 12949
| 12950 | ADIRONDACK REGIONAL | Saranac Lake | -11.5 | 81 | 24 | 12950
| 12952 | ADIRONDACK REGIONAL | Saranac Lake | -11.5 | 81 | 24 | 12952
| 12953 | ADIRONDACK REGIONAL | Saranac Lake | -11.5 | 81 | 24 | 12953
| 12955 | ADIRONDACK REGIONAL | Saranac Lake | -11.5 | 81 | 24 | 12955
| 12956 | ADIRONDACK REGIONAL | Saranac Lake | -11.5 | 81 | 24 | 12956
| 12957 | MASSENA INTL | Massena | -7.8 | 84.4 | 12 | 12957
| 12958 | MASSENA INTL | Massena | -7.8 | 84.4 | 12 | 12958
| 12959 | ADIRONDACK REGIONAL | Saranac Lake | -11.5 | 81 | 24 | 12959
| 12960 | ADIRONDACK REGIONAL | Saranac Lake | -11.5 | 81 | 24 | 12960
| 12961 | ADIRONDACK REGIONAL | Saranac Lake | -11.5 | 81 | 24 | 12961
| 12962 | MASSENA INTL | Massena | -7.8 | 84.4 | 12 | 12962
| 12964 | MASSENA INTL | Massena | -7.8 | 84.4 | 12 | 12964
| 12965 | MASSENA INTL | Massena | -7.8 | 84.4 | 12 | 12965
| 12966 | ADIRONDACK REGIONAL | Saranac Lake | -11.5 | 81 | 24 | 12966
| 12967 | MASSENA INTL | Massena | -7.8 | 84.4 | 12 | 12967
| 12969 | ADIRONDACK REGIONAL | Saranac Lake | -11.5 | 81 | 24 | 12969
| 12970 | ADIRONDACK REGIONAL | Saranac Lake | -11.5 | 81 | 24 | 12970
| 12972 | MASSENA INTL | Massena | -7.8 | 84.4 | 12 | 12972
| 12973 | ADIRONDACK REGIONAL | Saranac Lake | -11.5 | 81 | 24 | 12973
| 12974 | MASSENA INTL | Massena | -7.8 | 84.4 | 12 | 12974
| 12975 | MASSENA INTL | Massena | -7.8 | 84.4 | 12 | 12975
| 12976 | ADIRONDACK REGIONAL | Saranac Lake | -11.5 | 81 | 24 | 12976
| 12977 | ADIRONDACK REGIONAL | Saranac Lake | -11.5 | 81 | 24 | 12977
| 12978 | ADIRONDACK REGIONAL | Saranac Lake | -11.5 | 81 | 24 | 12978
| 12979 | MASSENA INTL | Massena | -7.8 | 84.4 | 12 | 12979
| 12980 | ADIRONDACK REGIONAL | Saranac Lake | -11.5 | 81 | 24 | 12980
| 12981 | ADIRONDACK REGIONAL | Saranac Lake | -11.5 | 81 | 24 | 12981
| 12983 | ADIRONDACK REGIONAL | Saranac Lake | -11.5 | 81 | 24 | 12983
| 12985 | ADIRONDACK REGIONAL | Saranac Lake | -11.5 | 81 | 24 | 12985
| 12986 | ADIRONDACK REGIONAL | Saranac Lake | -11.5 | 81 | 24 | 12986
| 12987 | ADIRONDACK REGIONAL | Saranac Lake | -11.5 | 81 | 24 | 12987
| 12989 | ADIRONDACK REGIONAL | Saranac Lake | -11.5 | 81 | 24 | 12989
| 12992 | MASSENA INTL | Massena | -7.8 | 84.4 | 12 | 12992
| 12993 | MASSENA INTL | Massena | -7.8 | 84.4 | 12 | 12993
| 12995 | ADIRONDACK REGIONAL | Saranac Lake | -11.5 | 81 | 24 | 12995
| 12996 | MASSENA INTL | Massena | -7.8 | 84.4 | 12 | 12996
| 12997 | ADIRONDACK REGIONAL | Saranac Lake | -11.5 | 81 | 24 | 12997
| 12998 | ADIRONDACK REGIONAL | Saranac Lake | -11.5 | 81 | 24 | 12998
| 13020 | ONEIDA COUNTY AP | Utica | 1.2 | 84.2 | 18 | 13020
| 13021 | SYRACUSE HANCOCK INTL | Syracuse | 4.9 | 86.4 | 12 | 13021
| 13022 | SYRACUSE HANCOCK INTL | Syracuse | 4.9 | 86.4 | 12 | 13022
| 13024 | GREATER BINGHAMTON AP | Binghamton | 4.5 | 82.3 | 12 | 13024
| 13026 | GREATER BINGHAMTON AP | Binghamton | 4.5 | 82.3 | 12 | 13026
| 13027 | SYRACUSE HANCOCK INTL | Syracuse | 4.9 | 86.4 | 12 | 13027
| 13028 | ONEIDA COUNTY AP | Utica | 1.2 | 84.2 | 18 | 13028
| 13029 | SYRACUSE HANCOCK INTL | Syracuse | 4.9 | 86.4 | 12 | 13029
| 13030 | SYRACUSE HANCOCK INTL | Syracuse | 4.9 | 86.4 | 12 | 13030
| 13031 | SYRACUSE HANCOCK INTL | Syracuse | 4.9 | 86.4 | 12 | 13031
| 13032 | ONEIDA COUNTY AP | Utica | 1.2 | 84.2 | 18 | 13032
| 13033 | SYRACUSE HANCOCK INTL | Syracuse | 4.9 | 86.4 | 12 | 13033
| 13034 | SYRACUSE HANCOCK INTL | Syracuse | 4.9 | 86.4 | 12 | 13034
| 13035 | ONEIDA COUNTY AP | Utica | 1.2 | 84.2 | 18 | 13035
| 13036 | SYRACUSE HANCOCK INTL | Syracuse | 4.9 | 86.4 | 12 | 13036
| 13037 | SYRACUSE HANCOCK INTL | Syracuse | 4.9 | 86.4 | 12 | 13037
| 13039 | SYRACUSE HANCOCK INTL | Syracuse | 4.9 | 86.4 | 12 | 13039
| 13040 | ONEIDA COUNTY AP | Utica | 1.2 | 84.2 | 18 | 13040
| 13041 | SYRACUSE HANCOCK INTL | Syracuse | 4.9 | 86.4 | 12 | 13041
| 13042 | ONEIDA COUNTY AP | Utica | 1.2 | 84.2 | 18 | 13042
| 13043 | ONEIDA COUNTY AP | Utica | 1.2 | 84.2 | 18 | 13043
| 13044 | SYRACUSE HANCOCK INTL | Syracuse | 4.9 | 86.4 | 12 | 13044
| 13045 | ONEIDA COUNTY AP | Utica | 1.2 | 84.2 | 18 | 13045
| 13051 | ONEIDA COUNTY AP | Utica | 1.2 | 84.2 | 18 | 13051
| 13052 | ONEIDA COUNTY AP | Utica | 1.2 | 84.2 | 18 | 13052
| 13053 | GREATER BINGHAMTON AP | Binghamton | 4.5 | 82.3 | 12 | 13053
| 13054 | ONEIDA COUNTY AP | Utica | 1.2 | 84.2 | 18 | 13054
| 13056 | ONEIDA COUNTY AP | Utica | 1.2 | 84.2 | 18 | 13056
| 13057 | SYRACUSE HANCOCK INTL | Syracuse | 4.9 | 86.4 | 12 | 13057
| 13060 | SYRACUSE HANCOCK INTL | Syracuse | 4.9 | 86.4 | 12 | 13060
| 13061 | ONEIDA COUNTY AP | Utica | 1.2 | 84.2 | 18 | 13061
| 13062 | GREATER BINGHAMTON AP | Binghamton | 4.5 | 82.3 | 12 | 13062
| 13063 | ONEIDA COUNTY AP | Utica | 1.2 | 84.2 | 18 | 13063
| 13064 | SYRACUSE HANCOCK INTL | Syracuse | 4.9 | 86.4 | 12 | 13064
| 13065 | SYRACUSE HANCOCK INTL | Syracuse | 4.9 | 86.4 | 12 | 13065
| 13066 | SYRACUSE HANCOCK INTL | Syracuse | 4.9 | 86.4 | 12 | 13066
| 13068 | GREATER BINGHAMTON AP | Binghamton | 4.5 | 82.3 | 12 | 13068
| 13069 | SYRACUSE HANCOCK INTL | Syracuse | 4.9 | 86.4 | 12 | 13069
| 13071 | GREATER BINGHAMTON AP | Binghamton | 4.5 | 82.3 | 12 | 13071
| 13072 | ONEIDA COUNTY AP | Utica | 1.2 | 84.2 | 18 | 13072
| 13073 | ONEIDA COUNTY AP | Utica | 1.2 | 84.2 | 18 | 13073
| 13074 | SYRACUSE HANCOCK INTL | Syracuse | 4.9 | 86.4 | 12 | 13074
| 13076 | SYRACUSE HANCOCK INTL | Syracuse | 4.9 | 86.4 | 12 | 13076
| 13077 | ONEIDA COUNTY AP | Utica | 1.2 | 84.2 | 18 | 13077
| 13078 | SYRACUSE HANCOCK INTL | Syracuse | 4.9 | 86.4 | 12 | 13078
| 13080 | SYRACUSE HANCOCK INTL | Syracuse | 4.9 | 86.4 | 12 | 13080
| 13081 | GREATER BINGHAMTON AP | Binghamton | 4.5 | 82.3 | 12 | 13081
| 13082 | SYRACUSE HANCOCK INTL | Syracuse | 4.9 | 86.4 | 12 | 13082
| 13083 | WHEELER-SACK AAF | Fort Drum | -4.4 | 83.6 | 18 | 13083
| 13084 | SYRACUSE HANCOCK INTL | Syracuse | 4.9 | 86.4 | 12 | 13084
| 13087 | ONEIDA COUNTY AP | Utica | 1.2 | 84.2 | 18 | 13087
| 13088 | SYRACUSE HANCOCK INTL | Syracuse | 4.9 | 86.4 | 12 | 13088
| 13089 | SYRACUSE HANCOCK INTL | Syracuse | 4.9 | 86.4 | 12 | 13089
| 13090 | SYRACUSE HANCOCK INTL | Syracuse | 4.9 | 86.4 | 12 | 13090
| 13092 | GREATER BINGHAMTON AP | Binghamton | 4.5 | 82.3 | 12 | 13092
| 13093 | SYRACUSE HANCOCK INTL | Syracuse | 4.9 | 86.4 | 12 | 13093
| 13101 | ONEIDA COUNTY AP | Utica | 1.2 | 84.2 | 18 | 13101
| 13102 | GREATER BINGHAMTON AP | Binghamton | 4.5 | 82.3 | 12 | 13102
| 13103 | SYRACUSE HANCOCK INTL | Syracuse | 4.9 | 86.4 | 12 | 13103
| 13104 | SYRACUSE HANCOCK INTL | Syracuse | 4.9 | 86.4 | 12 | 13104
| 13107 | SYRACUSE HANCOCK INTL | Syracuse | 4.9 | 86.4 | 12 | 13107
| 13108 | SYRACUSE HANCOCK INTL | Syracuse | 4.9 | 86.4 | 12 | 13108
| 13110 | SYRACUSE HANCOCK INTL | Syracuse | 4.9 | 86.4 | 12 | 13110
| 13111 | SYRACUSE HANCOCK INTL | Syracuse | 4.9 | 86.4 | 12 | 13111
| 13112 | SYRACUSE HANCOCK INTL | Syracuse | 4.9 | 86.4 | 12 | 13112
| 13113 | SYRACUSE HANCOCK INTL | Syracuse | 4.9 | 86.4 | 12 | 13113
| 13114 | SYRACUSE HANCOCK INTL | Syracuse | 4.9 | 86.4 | 12 | 13114
| 13115 | SYRACUSE HANCOCK INTL | Syracuse | 4.9 | 86.4 | 12 | 13115
| 13116 | SYRACUSE HANCOCK INTL | Syracuse | 4.9 | 86.4 | 12 | 13116
| 13117 | SYRACUSE HANCOCK INTL | Syracuse | 4.9 | 86.4 | 12 | 13117
| 13118 | ONEIDA COUNTY AP | Utica | 1.2 | 84.2 | 18 | 13118
| 13119 | SYRACUSE HANCOCK INTL | Syracuse | 4.9 | 86.4 | 12 | 13119
| 13120 | SYRACUSE HANCOCK INTL | Syracuse | 4.9 | 86.4 | 12 | 13120
| 13121 | SYRACUSE HANCOCK INTL | Syracuse | 4.9 | 86.4 | 12 | 13121
| 13122 | ONEIDA COUNTY AP | Utica | 1.2 | 84.2 | 18 | 13122
| 13123 | ONEIDA COUNTY AP | Utica | 1.2 | 84.2 | 18 | 13123
| 13124 | ONEIDA COUNTY AP | Utica | 1.2 | 84.2 | 18 | 13124
| 13126 | SYRACUSE HANCOCK INTL | Syracuse | 4.9 | 86.4 | 12 | 13126
| 13131 | SYRACUSE HANCOCK INTL | Syracuse | 4.9 | 86.4 | 12 | 13131
| 13132 | SYRACUSE HANCOCK INTL | Syracuse | 4.9 | 86.4 | 12 | 13132
| 13134 | ONEIDA COUNTY AP | Utica | 1.2 | 84.2 | 18 | 13134
| 13135 | SYRACUSE HANCOCK INTL | Syracuse | 4.9 | 86.4 | 12 | 13135
| 13136 | ONEIDA COUNTY AP | Utica | 1.2 | 84.2 | 18 | 13136
| 13137 | SYRACUSE HANCOCK INTL | Syracuse | 4.9 | 86.4 | 12 | 13137
| 13138 | ONEIDA COUNTY AP | Utica | 1.2 | 84.2 | 18 | 13138
| 13139 | GREATER BINGHAMTON AP | Binghamton | 4.5 | 82.3 | 12 | 13139
| 13140 | SYRACUSE HANCOCK INTL | Syracuse | 4.9 | 86.4 | 12 | 13140
| 13141 | ONEIDA COUNTY AP | Utica | 1.2 | 84.2 | 18 | 13141
| 13142 | WHEELER-SACK AAF | Fort Drum | -4.4 | 83.6 | 18 | 13142
| 13143 | SYRACUSE HANCOCK INTL | Syracuse | 4.9 | 86.4 | 12 | 13143
| 13144 | WHEELER-SACK AAF | Fort Drum | -4.4 | 83.6 | 18 | 13144
| 13145 | WHEELER-SACK AAF | Fort Drum | -4.4 | 83.6 | 18 | 13145
| 13146 | SYRACUSE HANCOCK INTL | Syracuse | 4.9 | 86.4 | 12 | 13146
| 13147 | ONEIDA COUNTY AP | Utica | 1.2 | 84.2 | 18 | 13147
| 13148 | SYRACUSE HANCOCK INTL | Syracuse | 4.9 | 86.4 | 12 | 13148
| 13152 | SYRACUSE HANCOCK INTL | Syracuse | 4.9 | 86.4 | 12 | 13152
| 13153 | SYRACUSE HANCOCK INTL | Syracuse | 4.9 | 86.4 | 12 | 13153
| 13154 | SYRACUSE HANCOCK INTL | Syracuse | 4.9 | 86.4 | 12 | 13154
| 13155 | ONEIDA COUNTY AP | Utica | 1.2 | 84.2 | 18 | 13155
| 13156 | SYRACUSE HANCOCK INTL | Syracuse | 4.9 | 86.4 | 12 | 13156
| 13157 | ONEIDA COUNTY AP | Utica | 1.2 | 84.2 | 18 | 13157
| 13158 | ONEIDA COUNTY AP | Utica | 1.2 | 84.2 | 18 | 13158
| 13159 | ONEIDA COUNTY AP | Utica | 1.2 | 84.2 | 18 | 13159
| 13160 | GREATER BINGHAMTON AP | Binghamton | 4.5 | 82.3 | 12 | 13160
| 13162 | ONEIDA COUNTY AP | Utica | 1.2 | 84.2 | 18 | 13162
| 13163 | ONEIDA COUNTY AP | Utica | 1.2 | 84.2 | 18 | 13163
| 13164 | SYRACUSE HANCOCK INTL | Syracuse | 4.9 | 86.4 | 12 | 13164
| 13165 | SYRACUSE HANCOCK INTL | Syracuse | 4.9 | 86.4 | 12 | 13165
| 13166 | SYRACUSE HANCOCK INTL | Syracuse | 4.9 | 86.4 | 12 | 13166
| 13167 | SYRACUSE HANCOCK INTL | Syracuse | 4.9 | 86.4 | 12 | 13167
| 13201 | SYRACUSE HANCOCK INTL | Syracuse | 4.9 | 86.4 | 12 | 13201
| 13202 | SYRACUSE HANCOCK INTL | Syracuse | 4.9 | 86.4 | 12 | 13202
| 13203 | SYRACUSE HANCOCK INTL | Syracuse | 4.9 | 86.4 | 12 | 13203
| 13204 | SYRACUSE HANCOCK INTL | Syracuse | 4.9 | 86.4 | 12 | 13204
| 13205 | SYRACUSE HANCOCK INTL | Syracuse | 4.9 | 86.4 | 12 | 13205
| 13206 | SYRACUSE HANCOCK INTL | Syracuse | 4.9 | 86.4 | 12 | 13206
| 13207 | SYRACUSE HANCOCK INTL | Syracuse | 4.9 | 86.4 | 12 | 13207
| 13208 | SYRACUSE HANCOCK INTL | Syracuse | 4.9 | 86.4 | 12 | 13208
| 13209 | SYRACUSE HANCOCK INTL | Syracuse | 4.9 | 86.4 | 12 | 13209
| 13210 | SYRACUSE HANCOCK INTL | Syracuse | 4.9 | 86.4 | 12 | 13210
| 13211 | SYRACUSE HANCOCK INTL | Syracuse | 4.9 | 86.4 | 12 | 13211
| 13212 | SYRACUSE HANCOCK INTL | Syracuse | 4.9 | 86.4 | 12 | 13212
| 13214 | SYRACUSE HANCOCK INTL | Syracuse | 4.9 | 86.4 | 12 | 13214
| 13215 | SYRACUSE HANCOCK INTL | Syracuse | 4.9 | 86.4 | 12 | 13215
| 13217 | SYRACUSE HANCOCK INTL | Syracuse | 4.9 | 86.4 | 12 | 13217
| 13218 | SYRACUSE HANCOCK INTL | Syracuse | 4.9 | 86.4 | 12 | 13218
| 13219 | SYRACUSE HANCOCK INTL | Syracuse | 4.9 | 86.4 | 12 | 13219
| 13220 | SYRACUSE HANCOCK INTL | Syracuse | 4.9 | 86.4 | 12 | 13220
| 13221 | SYRACUSE HANCOCK INTL | Syracuse | 4.9 | 86.4 | 12 | 13221
| 13224 | SYRACUSE HANCOCK INTL | Syracuse | 4.9 | 86.4 | 12 | 13224
| 13225 | SYRACUSE HANCOCK INTL | Syracuse | 4.9 | 86.4 | 12 | 13225
| 13235 | SYRACUSE HANCOCK INTL | Syracuse | 4.9 | 86.4 | 12 | 13235
| 13244 | SYRACUSE HANCOCK INTL | Syracuse | 4.9 | 86.4 | 12 | 13244
| 13250 | SYRACUSE HANCOCK INTL | Syracuse | 4.9 | 86.4 | 12 | 13250
| 13251 | SYRACUSE HANCOCK INTL | Syracuse | 4.9 | 86.4 | 12 | 13251
| 13252 | SYRACUSE HANCOCK INTL | Syracuse | 4.9 | 86.4 | 12 | 13252
| 13261 | SYRACUSE HANCOCK INTL | Syracuse | 4.9 | 86.4 | 12 | 13261
| 13290 | SYRACUSE HANCOCK INTL | Syracuse | 4.9 | 86.4 | 12 | 13290
| 13301 | WATERTOWN INTL | Watertown | -5 | 83.1 | 24 | 13301
| 13302 | WHEELER-SACK AAF | Fort Drum | -4.4 | 83.6 | 18 | 13302
| 13303 | ONEIDA COUNTY AP | Utica | 1.2 | 84.2 | 18 | 13303
| 13304 | ONEIDA COUNTY AP | Utica | 1.2 | 84.2 | 18 | 13304
| 13305 | WATERTOWN INTL | Watertown | -5 | 83.1 | 24 | 13305
| 13308 | ONEIDA COUNTY AP | Utica | 1.2 | 84.2 | 18 | 13308
| 13309 | WATERTOWN INTL | Watertown | -5 | 83.1 | 24 | 13309
| 13310 | ONEIDA COUNTY AP | Utica | 1.2 | 84.2 | 18 | 13310
| 13312 | WATERTOWN INTL | Watertown | -5 | 83.1 | 24 | 13312
| 13313 | ONEIDA COUNTY AP | Utica | 1.2 | 84.2 | 18 | 13313
| 13314 | ONEIDA COUNTY AP | Utica | 1.2 | 84.2 | 18 | 13314
| 13315 | ONEIDA COUNTY AP | Utica | 1.2 | 84.2 | 18 | 13315
| 13316 | ONEIDA COUNTY AP | Utica | 1.2 | 84.2 | 18 | 13316
| 13317 | ONEIDA COUNTY AP | Utica | 1.2 | 84.2 | 18 | 13317
| 13318 | ONEIDA COUNTY AP | Utica | 1.2 | 84.2 | 18 | 13318
| 13319 | ONEIDA COUNTY AP | Utica | 1.2 | 84.2 | 18 | 13319
| 13320 | FLOYD BENNETT MEMORIAL | Glens Falls | -1.8 | 84.7 | 12 | 13320
| 13321 | ONEIDA COUNTY AP | Utica | 1.2 | 84.2 | 18 | 13321
| 13322 | ONEIDA COUNTY AP | Utica | 1.2 | 84.2 | 18 | 13322
| 13323 | ONEIDA COUNTY AP | Utica | 1.2 | 84.2 | 18 | 13323
| 13324 | ADIRONDACK REGIONAL | Saranac Lake | -11.5 | 81 | 24 | 13324
| 13325 | WATERTOWN INTL | Watertown | -5 | 83.1 | 24 | 13325
| 13326 | ONEIDA COUNTY AP | Utica | 1.2 | 84.2 | 18 | 13326
| 13327 | WATERTOWN INTL | Watertown | -5 | 83.1 | 24 | 13327
| 13328 | ONEIDA COUNTY AP | Utica | 1.2 | 84.2 | 18 | 13328
| 13329 | FLOYD BENNETT MEMORIAL | Glens Falls | -1.8 | 84.7 | 12 | 13329
| 13331 | ADIRONDACK REGIONAL | Saranac Lake | -11.5 | 81 | 24 | 13331
| 13332 | ONEIDA COUNTY AP | Utica | 1.2 | 84.2 | 18 | 13332
| 13333 | FLOYD BENNETT MEMORIAL | Glens Falls | -1.8 | 84.7 | 12 | 13333
| 13334 | ONEIDA COUNTY AP | Utica | 1.2 | 84.2 | 18 | 13334
| 13335 | ONEIDA COUNTY AP | Utica | 1.2 | 84.2 | 18 | 13335
| 13337 | ONEIDA COUNTY AP | Utica | 1.2 | 84.2 | 18 | 13337
| 13338 | WATERTOWN INTL | Watertown | -5 | 83.1 | 24 | 13338
| 13339 | ONEIDA COUNTY AP | Utica | 1.2 | 84.2 | 18 | 13339
| 13340 | ONEIDA COUNTY AP | Utica | 1.2 | 84.2 | 18 | 13340
| 13341 | ONEIDA COUNTY AP | Utica | 1.2 | 84.2 | 18 | 13341
| 13342 | ONEIDA COUNTY AP | Utica | 1.2 | 84.2 | 18 | 13342
| 13343 | WATERTOWN INTL | Watertown | -5 | 83.1 | 24 | 13343
| 13345 | WATERTOWN INTL | Watertown | -5 | 83.1 | 24 | 13345
| 13346 | ONEIDA COUNTY AP | Utica | 1.2 | 84.2 | 18 | 13346
| 13348 | ONEIDA COUNTY AP | Utica | 1.2 | 84.2 | 18 | 13348
| 13350 | ONEIDA COUNTY AP | Utica | 1.2 | 84.2 | 18 | 13350
| 13352 | ONEIDA COUNTY AP | Utica | 1.2 | 84.2 | 18 | 13352
| 13353 | ADIRONDACK REGIONAL | Saranac Lake | -11.5 | 81 | 24 | 13353
| 13354 | ONEIDA COUNTY AP | Utica | 1.2 | 84.2 | 18 | 13354
| 13355 | ONEIDA COUNTY AP | Utica | 1.2 | 84.2 | 18 | 13355
| 13357 | ONEIDA COUNTY AP | Utica | 1.2 | 84.2 | 18 | 13357
| 13360 | ADIRONDACK REGIONAL | Saranac Lake | -11.5 | 81 | 24 | 13360
| 13361 | FLOYD BENNETT MEMORIAL | Glens Falls | -1.8 | 84.7 | 12 | 13361
| 13362 | ONEIDA COUNTY AP | Utica | 1.2 | 84.2 | 18 | 13362
| 13363 | ONEIDA COUNTY AP | Utica | 1.2 | 84.2 | 18 | 13363
| 13364 | ONEIDA COUNTY AP | Utica | 1.2 | 84.2 | 18 | 13364
| 13365 | ONEIDA COUNTY AP | Utica | 1.2 | 84.2 | 18 | 13365
| 13367 | WATERTOWN INTL | Watertown | -5 | 83.1 | 24 | 13367
| 13368 | WATERTOWN INTL | Watertown | -5 | 83.1 | 24 | 13368
| 13401 | ONEIDA COUNTY AP | Utica | 1.2 | 84.2 | 18 | 13401
| 13402 | ONEIDA COUNTY AP | Utica | 1.2 | 84.2 | 18 | 13402
| 13403 | ONEIDA COUNTY AP | Utica | 1.2 | 84.2 | 18 | 13403
| 13404 | WATERTOWN INTL | Watertown | -5 | 83.1 | 24 | 13404
| 13406 | ONEIDA COUNTY AP | Utica | 1.2 | 84.2 | 18 | 13406
| 13407 | ONEIDA COUNTY AP | Utica | 1.2 | 84.2 | 18 | 13407
| 13408 | ONEIDA COUNTY AP | Utica | 1.2 | 84.2 | 18 | 13408
| 13409 | ONEIDA COUNTY AP | Utica | 1.2 | 84.2 | 18 | 13409
| 13410 | ONEIDA COUNTY AP | Utica | 1.2 | 84.2 | 18 | 13410
| 13411 | ONEIDA COUNTY AP | Utica | 1.2 | 84.2 | 18 | 13411
| 13413 | ONEIDA COUNTY AP | Utica | 1.2 | 84.2 | 18 | 13413
| 13415 | ONEIDA COUNTY AP | Utica | 1.2 | 84.2 | 18 | 13415
| 13416 | ONEIDA COUNTY AP | Utica | 1.2 | 84.2 | 18 | 13416
| 13417 | ONEIDA COUNTY AP | Utica | 1.2 | 84.2 | 18 | 13417
| 13418 | ONEIDA COUNTY AP | Utica | 1.2 | 84.2 | 18 | 13418
| 13420 | ADIRONDACK REGIONAL | Saranac Lake | -11.5 | 81 | 24 | 13420
| 13421 | ONEIDA COUNTY AP | Utica | 1.2 | 84.2 | 18 | 13421
| 13424 | ONEIDA COUNTY AP | Utica | 1.2 | 84.2 | 18 | 13424
| 13425 | ONEIDA COUNTY AP | Utica | 1.2 | 84.2 | 18 | 13425
| 13426 | WHEELER-SACK AAF | Fort Drum | -4.4 | 83.6 | 18 | 13426
| 13428 | ONEIDA COUNTY AP | Utica | 1.2 | 84.2 | 18 | 13428
| 13431 | ONEIDA COUNTY AP | Utica | 1.2 | 84.2 | 18 | 13431
| 13433 | WATERTOWN INTL | Watertown | -5 | 83.1 | 24 | 13433
| 13435 | ONEIDA COUNTY AP | Utica | 1.2 | 84.2 | 18 | 13435
| 13436 | ADIRONDACK REGIONAL | Saranac Lake | -11.5 | 81 | 24 | 13436
| 13437 | WATERTOWN INTL | Watertown | -5 | 83.1 | 24 | 13437
| 13438 | ONEIDA COUNTY AP | Utica | 1.2 | 84.2 | 18 | 13438
| 13439 | ONEIDA COUNTY AP | Utica | 1.2 | 84.2 | 18 | 13439
| 13440 | ONEIDA COUNTY AP | Utica | 1.2 | 84.2 | 18 | 13440
| 13441 | ONEIDA COUNTY AP | Utica | 1.2 | 84.2 | 18 | 13441
| 13442 | ONEIDA COUNTY AP | Utica | 1.2 | 84.2 | 18 | 13442
| 13449 | ONEIDA COUNTY AP | Utica | 1.2 | 84.2 | 18 | 13449
| 13450 | ONEIDA COUNTY AP | Utica | 1.2 | 84.2 | 18 | 13450
| 13452 | FLOYD BENNETT MEMORIAL | Glens Falls | -1.8 | 84.7 | 12 | 13452
| 13454 | WATERTOWN INTL | Watertown | -5 | 83.1 | 24 | 13454
| 13455 | ONEIDA COUNTY AP | Utica | 1.2 | 84.2 | 18 | 13455
| 13456 | ONEIDA COUNTY AP | Utica | 1.2 | 84.2 | 18 | 13456
| 13457 | ONEIDA COUNTY AP | Utica | 1.2 | 84.2 | 18 | 13457
| 13459 | FLOYD BENNETT MEMORIAL | Glens Falls | -1.8 | 84.7 | 12 | 13459
| 13460 | ONEIDA COUNTY AP | Utica | 1.2 | 84.2 | 18 | 13460
| 13461 | ONEIDA COUNTY AP | Utica | 1.2 | 84.2 | 18 | 13461
| 13464 | ONEIDA COUNTY AP | Utica | 1.2 | 84.2 | 18 | 13464
| 13465 | ONEIDA COUNTY AP | Utica | 1.2 | 84.2 | 18 | 13465
| 13468 | FLOYD BENNETT MEMORIAL | Glens Falls | -1.8 | 84.7 | 12 | 13468
| 13469 | ONEIDA COUNTY AP | Utica | 1.2 | 84.2 | 18 | 13469
| 13470 | WATERTOWN INTL | Watertown | -5 | 83.1 | 24 | 13470
| 13471 | ONEIDA COUNTY AP | Utica | 1.2 | 84.2 | 18 | 13471
| 13472 | ADIRONDACK REGIONAL | Saranac Lake | -11.5 | 81 | 24 | 13472
| 13473 | WATERTOWN INTL | Watertown | -5 | 83.1 | 24 | 13473
| 13475 | FLOYD BENNETT MEMORIAL | Glens Falls | -1.8 | 84.7 | 12 | 13475
| 13476 | ONEIDA COUNTY AP | Utica | 1.2 | 84.2 | 18 | 13476
| 13477 | ONEIDA COUNTY AP | Utica | 1.2 | 84.2 | 18 | 13477
| 13478 | ONEIDA COUNTY AP | Utica | 1.2 | 84.2 | 18 | 13478
| 13479 | ONEIDA COUNTY AP | Utica | 1.2 | 84.2 | 18 | 13479
| 13480 | ONEIDA COUNTY AP | Utica | 1.2 | 84.2 | 18 | 13480
| 13482 | ONEIDA COUNTY AP | Utica | 1.2 | 84.2 | 18 | 13482
| 13483 | ONEIDA COUNTY AP | Utica | 1.2 | 84.2 | 18 | 13483
| 13484 | ONEIDA COUNTY AP | Utica | 1.2 | 84.2 | 18 | 13484
| 13485 | ONEIDA COUNTY AP | Utica | 1.2 | 84.2 | 18 | 13485
| 13486 | ONEIDA COUNTY AP | Utica | 1.2 | 84.2 | 18 | 13486
| 13488 | FLOYD BENNETT MEMORIAL | Glens Falls | -1.8 | 84.7 | 12 | 13488
| 13489 | WATERTOWN INTL | Watertown | -5 | 83.1 | 24 | 13489
| 13490 | ONEIDA COUNTY AP | Utica | 1.2 | 84.2 | 18 | 13490
| 13491 | ONEIDA COUNTY AP | Utica | 1.2 | 84.2 | 18 | 13491
| 13492 | ONEIDA COUNTY AP | Utica | 1.2 | 84.2 | 18 | 13492
| 13493 | ONEIDA COUNTY AP | Utica | 1.2 | 84.2 | 18 | 13493
| 13494 | WATERTOWN INTL | Watertown | -5 | 83.1 | 24 | 13494
| 13495 | ONEIDA COUNTY AP | Utica | 1.2 | 84.2 | 18 | 13495
| 13501 | ONEIDA COUNTY AP | Utica | 1.2 | 84.2 | 18 | 13501
| 13502 | ONEIDA COUNTY AP | Utica | 1.2 | 84.2 | 18 | 13502
| 13503 | ONEIDA COUNTY AP | Utica | 1.2 | 84.2 | 18 | 13503
| 13504 | ONEIDA COUNTY AP | Utica | 1.2 | 84.2 | 18 | 13504
| 13505 | ONEIDA COUNTY AP | Utica | 1.2 | 84.2 | 18 | 13505
| 13599 | ONEIDA COUNTY AP | Utica | 1.2 | 84.2 | 18 | 13599
| 13601 | WATERTOWN INTL | Watertown | -5 | 83.1 | 24 | 13601
| 13602 | WHEELER-SACK AAF | Fort Drum | -4.4 | 83.6 | 18 | 13602
| 13603 | WHEELER-SACK AAF | Fort Drum | -4.4 | 83.6 | 18 | 13603
| 13605 | WHEELER-SACK AAF | Fort Drum | -4.4 | 83.6 | 18 | 13605
| 13606 | WHEELER-SACK AAF | Fort Drum | -4.4 | 83.6 | 18 | 13606
| 13607 | WHEELER-SACK AAF | Fort Drum | -4.4 | 83.6 | 18 | 13607
| 13608 | WHEELER-SACK AAF | Fort Drum | -4.4 | 83.6 | 18 | 13608
| 13611 | WHEELER-SACK AAF | Fort Drum | -4.4 | 83.6 | 18 | 13611
| 13612 | WHEELER-SACK AAF | Fort Drum | -4.4 | 83.6 | 18 | 13612
| 13613 | MASSENA INTL | Massena | -7.8 | 84.4 | 12 | 13613
| 13614 | WHEELER-SACK AAF | Fort Drum | -4.4 | 83.6 | 18 | 13614
| 13615 | WATERTOWN INTL | Watertown | -5 | 83.1 | 24 | 13615
| 13616 | WHEELER-SACK AAF | Fort Drum | -4.4 | 83.6 | 18 | 13616
| 13617 | MASSENA INTL | Massena | -7.8 | 84.4 | 12 | 13617
| 13618 | WHEELER-SACK AAF | Fort Drum | -4.4 | 83.6 | 18 | 13618
| 13619 | WHEELER-SACK AAF | Fort Drum | -4.4 | 83.6 | 18 | 13619
| 13620 | WATERTOWN INTL | Watertown | -5 | 83.1 | 24 | 13620
| 13621 | MASSENA INTL | Massena | -7.8 | 84.4 | 12 | 13621
| 13622 | WHEELER-SACK AAF | Fort Drum | -4.4 | 83.6 | 18 | 13622
| 13623 | WHEELER-SACK AAF | Fort Drum | -4.4 | 83.6 | 18 | 13623
| 13624 | WHEELER-SACK AAF | Fort Drum | -4.4 | 83.6 | 18 | 13624
| 13625 | ADIRONDACK REGIONAL | Saranac Lake | -11.5 | 81 | 24 | 13625
| 13626 | WATERTOWN INTL | Watertown | -5 | 83.1 | 24 | 13626
| 13627 | WHEELER-SACK AAF | Fort Drum | -4.4 | 83.6 | 18 | 13627
| 13628 | WHEELER-SACK AAF | Fort Drum | -4.4 | 83.6 | 18 | 13628
| 13630 | MASSENA INTL | Massena | -7.8 | 84.4 | 12 | 13630
| 13631 | WATERTOWN INTL | Watertown | -5 | 83.1 | 24 | 13631
| 13632 | WHEELER-SACK AAF | Fort Drum | -4.4 | 83.6 | 18 | 13632
| 13633 | WHEELER-SACK AAF | Fort Drum | -4.4 | 83.6 | 18 | 13633
| 13634 | WATERTOWN INTL | Watertown | -5 | 83.1 | 24 | 13634
| 13635 | WATERTOWN INTL | Watertown | -5 | 83.1 | 24 | 13635
| 13636 | WHEELER-SACK AAF | Fort Drum | -4.4 | 83.6 | 18 | 13636
| 13637 | WHEELER-SACK AAF | Fort Drum | -4.4 | 83.6 | 18 | 13637
| 13638 | WHEELER-SACK AAF | Fort Drum | -4.4 | 83.6 | 18 | 13638
| 13639 | MASSENA INTL | Massena | -7.8 | 84.4 | 12 | 13639
| 13640 | WHEELER-SACK AAF | Fort Drum | -4.4 | 83.6 | 18 | 13640
| 13641 | WHEELER-SACK AAF | Fort Drum | -4.4 | 83.6 | 18 | 13641
| 13642 | WHEELER-SACK AAF | Fort Drum | -4.4 | 83.6 | 18 | 13642
| 13643 | WHEELER-SACK AAF | Fort Drum | -4.4 | 83.6 | 18 | 13643
| 13645 | WHEELER-SACK AAF | Fort Drum | -4.4 | 83.6 | 18 | 13645
| 13646 | WHEELER-SACK AAF | Fort Drum | -4.4 | 83.6 | 18 | 13646
| 13647 | MASSENA INTL | Massena | -7.8 | 84.4 | 12 | 13647
| 13648 | WATERTOWN INTL | Watertown | -5 | 83.1 | 24 | 13648
| 13649 | MASSENA INTL | Massena | -7.8 | 84.4 | 12 | 13649
| 13650 | WHEELER-SACK AAF | Fort Drum | -4.4 | 83.6 | 18 | 13650
| 13651 | WHEELER-SACK AAF | Fort Drum | -4.4 | 83.6 | 18 | 13651
| 13652 | MASSENA INTL | Massena | -7.8 | 84.4 | 12 | 13652
| 13654 | MASSENA INTL | Massena | -7.8 | 84.4 | 12 | 13654
| 13655 | MASSENA INTL | Massena | -7.8 | 84.4 | 12 | 13655
| 13656 | WHEELER-SACK AAF | Fort Drum | -4.4 | 83.6 | 18 | 13656
| 13657 | WATERTOWN INTL | Watertown | -5 | 83.1 | 24 | 13657
| 13658 | MASSENA INTL | Massena | -7.8 | 84.4 | 12 | 13658
| 13659 | WATERTOWN INTL | Watertown | -5 | 83.1 | 24 | 13659
| 13660 | MASSENA INTL | Massena | -7.8 | 84.4 | 12 | 13660
| 13661 | WHEELER-SACK AAF | Fort Drum | -4.4 | 83.6 | 18 | 13661
| 13662 | MASSENA INTL | Massena | -7.8 | 84.4 | 12 | 13662
| 13664 | WHEELER-SACK AAF | Fort Drum | -4.4 | 83.6 | 18 | 13664
| 13665 | WHEELER-SACK AAF | Fort Drum | -4.4 | 83.6 | 18 | 13665
| 13666 | ADIRONDACK REGIONAL | Saranac Lake | -11.5 | 81 | 24 | 13666
| 13667 | MASSENA INTL | Massena | -7.8 | 84.4 | 12 | 13667
| 13668 | MASSENA INTL | Massena | -7.8 | 84.4 | 12 | 13668
| 13669 | MASSENA INTL | Massena | -7.8 | 84.4 | 12 | 13669
| 13670 | ADIRONDACK REGIONAL | Saranac Lake | -11.5 | 81 | 24 | 13670
| 13671 | WHEELER-SACK AAF | Fort Drum | -4.4 | 83.6 | 18 | 13671
| 13672 | ADIRONDACK REGIONAL | Saranac Lake | -11.5 | 81 | 24 | 13672
| 13673 | WHEELER-SACK AAF | Fort Drum | -4.4 | 83.6 | 18 | 13673
| 13674 | WHEELER-SACK AAF | Fort Drum | -4.4 | 83.6 | 18 | 13674
| 13675 | WHEELER-SACK AAF | Fort Drum | -4.4 | 83.6 | 18 | 13675
| 13676 | MASSENA INTL | Massena | -7.8 | 84.4 | 12 | 13676
| 13677 | MASSENA INTL | Massena | -7.8 | 84.4 | 12 | 13677
| 13678 | MASSENA INTL | Massena | -7.8 | 84.4 | 12 | 13678
| 13679 | WHEELER-SACK AAF | Fort Drum | -4.4 | 83.6 | 18 | 13679
| 13680 | MASSENA INTL | Massena | -7.8 | 84.4 | 12 | 13680
| 13681 | WHEELER-SACK AAF | Fort Drum | -4.4 | 83.6 | 18 | 13681
| 13682 | WATERTOWN INTL | Watertown | -5 | 83.1 | 24 | 13682
| 13683 | MASSENA INTL | Massena | -7.8 | 84.4 | 12 | 13683
| 13684 | MASSENA INTL | Massena | -7.8 | 84.4 | 12 | 13684
| 13685 | WATERTOWN INTL | Watertown | -5 | 83.1 | 24 | 13685
| 13687 | ADIRONDACK REGIONAL | Saranac Lake | -11.5 | 81 | 24 | 13687
| 13690 | ADIRONDACK REGIONAL | Saranac Lake | -11.5 | 81 | 24 | 13690
| 13691 | WHEELER-SACK AAF | Fort Drum | -4.4 | 83.6 | 18 | 13691
| 13692 | WHEELER-SACK AAF | Fort Drum | -4.4 | 83.6 | 18 | 13692
| 13693 | WHEELER-SACK AAF | Fort Drum | -4.4 | 83.6 | 18 | 13693
| 13694 | MASSENA INTL | Massena | -7.8 | 84.4 | 12 | 13694
| 13695 | ADIRONDACK REGIONAL | Saranac Lake | -11.5 | 81 | 24 | 13695
| 13696 | MASSENA INTL | Massena | -7.8 | 84.4 | 12 | 13696
| 13697 | MASSENA INTL | Massena | -7.8 | 84.4 | 12 | 13697
| 13699 | MASSENA INTL | Massena | -7.8 | 84.4 | 12 | 13699
| 13730 | GREATER BINGHAMTON AP | Binghamton | 4.5 | 82.3 | 12 | 13730
| 13731 | GREATER BINGHAMTON AP | Binghamton | 4.5 | 82.3 | 12 | 13731
| 13732 | GREATER BINGHAMTON AP | Binghamton | 4.5 | 82.3 | 12 | 13732
| 13733 | ONEIDA COUNTY AP | Utica | 1.2 | 84.2 | 18 | 13733
| 13734 | GREATER BINGHAMTON AP | Binghamton | 4.5 | 82.3 | 12 | 13734
| 13736 | GREATER BINGHAMTON AP | Binghamton | 4.5 | 82.3 | 12 | 13736
| 13737 | GREATER BINGHAMTON AP | Binghamton | 4.5 | 82.3 | 12 | 13737
| 13738 | GREATER BINGHAMTON AP | Binghamton | 4.5 | 82.3 | 12 | 13738
| 13739 | FLOYD BENNETT MEMORIAL | Glens Falls | -1.8 | 84.7 | 12 | 13739
| 13740 | GREATER BINGHAMTON AP | Binghamton | 4.5 | 82.3 | 12 | 13740
| 13743 | GREATER BINGHAMTON AP | Binghamton | 4.5 | 82.3 | 12 | 13743
| 13744 | GREATER BINGHAMTON AP | Binghamton | 4.5 | 82.3 | 12 | 13744
| 13745 | GREATER BINGHAMTON AP | Binghamton | 4.5 | 82.3 | 12 | 13745
| 13746 | GREATER BINGHAMTON AP | Binghamton | 4.5 | 82.3 | 12 | 13746
| 13747 | ONEIDA COUNTY AP | Utica | 1.2 | 84.2 | 18 | 13747
| 13748 | GREATER BINGHAMTON AP | Binghamton | 4.5 | 82.3 | 12 | 13748
| 13749 | GREATER BINGHAMTON AP | Binghamton | 4.5 | 82.3 | 12 | 13749
| 13750 | ONEIDA COUNTY AP | Utica | 1.2 | 84.2 | 18 | 13750
| 13751 | ONEIDA COUNTY AP | Utica | 1.2 | 84.2 | 18 | 13751
| 13752 | ONEIDA COUNTY AP | Utica | 1.2 | 84.2 | 18 | 13752
| 13753 | ONEIDA COUNTY AP | Utica | 1.2 | 84.2 | 18 | 13753
| 13754 | GREATER BINGHAMTON AP | Binghamton | 4.5 | 82.3 | 12 | 13754
| 13755 | GREATER BINGHAMTON AP | Binghamton | 4.5 | 82.3 | 12 | 13755
| 13756 | SULLIVAN COUNTY INTL | Monticello | 4.7 | 82.5 | 12 | 13756
| 13757 | ONEIDA COUNTY AP | Utica | 1.2 | 84.2 | 18 | 13757
| 13758 | ONEIDA COUNTY AP | Utica | 1.2 | 84.2 | 18 | 13758
| 13760 | GREATER BINGHAMTON AP | Binghamton | 4.5 | 82.3 | 12 | 13760
| 13761 | GREATER BINGHAMTON AP | Binghamton | 4.5 | 82.3 | 12 | 13761
| 13762 | GREATER BINGHAMTON AP | Binghamton | 4.5 | 82.3 | 12 | 13762
| 13763 | GREATER BINGHAMTON AP | Binghamton | 4.5 | 82.3 | 12 | 13763
| 13774 | SULLIVAN COUNTY INTL | Monticello | 4.7 | 82.5 | 12 | 13774
| 13775 | ONEIDA COUNTY AP | Utica | 1.2 | 84.2 | 18 | 13775
| 13776 | ONEIDA COUNTY AP | Utica | 1.2 | 84.2 | 18 | 13776
| 13777 | GREATER BINGHAMTON AP | Binghamton | 4.5 | 82.3 | 12 | 13777
| 13778 | GREATER BINGHAMTON AP | Binghamton | 4.5 | 82.3 | 12 | 13778
| 13780 | ONEIDA COUNTY AP | Utica | 1.2 | 84.2 | 18 | 13780
| 13782 | ONEIDA COUNTY AP | Utica | 1.2 | 84.2 | 18 | 13782
| 13783 | SULLIVAN COUNTY INTL | Monticello | 4.7 | 82.5 | 12 | 13783
| 13784 | GREATER BINGHAMTON AP | Binghamton | 4.5 | 82.3 | 12 | 13784
| 13786 | FLOYD BENNETT MEMORIAL | Glens Falls | -1.8 | 84.7 | 12 | 13786
| 13787 | GREATER BINGHAMTON AP | Binghamton | 4.5 | 82.3 | 12 | 13787
| 13788 | FLOYD BENNETT MEMORIAL | Glens Falls | -1.8 | 84.7 | 12 | 13788
| 13790 | GREATER BINGHAMTON AP | Binghamton | 4.5 | 82.3 | 12 | 13790
| 13794 | GREATER BINGHAMTON AP | Binghamton | 4.5 | 82.3 | 12 | 13794
| 13795 | GREATER BINGHAMTON AP | Binghamton | 4.5 | 82.3 | 12 | 13795
| 13796 | ONEIDA COUNTY AP | Utica | 1.2 | 84.2 | 18 | 13796
| 13797 | GREATER BINGHAMTON AP | Binghamton | 4.5 | 82.3 | 12 | 13797
| 13801 | ONEIDA COUNTY AP | Utica | 1.2 | 84.2 | 18 | 13801
| 13802 | GREATER BINGHAMTON AP | Binghamton | 4.5 | 82.3 | 12 | 13802
| 13803 | GREATER BINGHAMTON AP | Binghamton | 4.5 | 82.3 | 12 | 13803
| 13804 | ONEIDA COUNTY AP | Utica | 1.2 | 84.2 | 18 | 13804
| 13806 | ONEIDA COUNTY AP | Utica | 1.2 | 84.2 | 18 | 13806
| 13807 | FLOYD BENNETT MEMORIAL | Glens Falls | -1.8 | 84.7 | 12 | 13807
| 13808 | ONEIDA COUNTY AP | Utica | 1.2 | 84.2 | 18 | 13808
| 13809 | ONEIDA COUNTY AP | Utica | 1.2 | 84.2 | 18 | 13809
| 13810 | ONEIDA COUNTY AP | Utica | 1.2 | 84.2 | 18 | 13810
| 13811 | GREATER BINGHAMTON AP | Binghamton | 4.5 | 82.3 | 12 | 13811
| 13812 | GREATER BINGHAMTON AP | Binghamton | 4.5 | 82.3 | 12 | 13812
| 13813 | GREATER BINGHAMTON AP | Binghamton | 4.5 | 82.3 | 12 | 13813
| 13814 | ONEIDA COUNTY AP | Utica | 1.2 | 84.2 | 18 | 13814
| 13815 | ONEIDA COUNTY AP | Utica | 1.2 | 84.2 | 18 | 13815
| 13820 | ONEIDA COUNTY AP | Utica | 1.2 | 84.2 | 18 | 13820
| 13825 | ONEIDA COUNTY AP | Utica | 1.2 | 84.2 | 18 | 13825
| 13826 | GREATER BINGHAMTON AP | Binghamton | 4.5 | 82.3 | 12 | 13826
| 13827 | GREATER BINGHAMTON AP | Binghamton | 4.5 | 82.3 | 12 | 13827
| 13830 | ONEIDA COUNTY AP | Utica | 1.2 | 84.2 | 18 | 13830
| 13832 | ONEIDA COUNTY AP | Utica | 1.2 | 84.2 | 18 | 13832
| 13833 | GREATER BINGHAMTON AP | Binghamton | 4.5 | 82.3 | 12 | 13833
| 13834 | ONEIDA COUNTY AP | Utica | 1.2 | 84.2 | 18 | 13834
| 13835 | GREATER BINGHAMTON AP | Binghamton | 4.5 | 82.3 | 12 | 13835
| 13838 | ONEIDA COUNTY AP | Utica | 1.2 | 84.2 | 18 | 13838
| 13839 | ONEIDA COUNTY AP | Utica | 1.2 | 84.2 | 18 | 13839
| 13840 | GREATER BINGHAMTON AP | Binghamton | 4.5 | 82.3 | 12 | 13840
| 13841 | GREATER BINGHAMTON AP | Binghamton | 4.5 | 82.3 | 12 | 13841
| 13842 | FLOYD BENNETT MEMORIAL | Glens Falls | -1.8 | 84.7 | 12 | 13842
| 13843 | ONEIDA COUNTY AP | Utica | 1.2 | 84.2 | 18 | 13843
| 13844 | ONEIDA COUNTY AP | Utica | 1.2 | 84.2 | 18 | 13844
| 13845 | GREATER BINGHAMTON AP | Binghamton | 4.5 | 82.3 | 12 | 13845
| 13846 | ONEIDA COUNTY AP | Utica | 1.2 | 84.2 | 18 | 13846
| 13847 | GREATER BINGHAMTON AP | Binghamton | 4.5 | 82.3 | 12 | 13847
| 13848 | GREATER BINGHAMTON AP | Binghamton | 4.5 | 82.3 | 12 | 13848
| 13849 | ONEIDA COUNTY AP | Utica | 1.2 | 84.2 | 18 | 13849
| 13850 | GREATER BINGHAMTON AP | Binghamton | 4.5 | 82.3 | 12 | 13850
| 13851 | GREATER BINGHAMTON AP | Binghamton | 4.5 | 82.3 | 12 | 13851
| 13856 | GREATER BINGHAMTON AP | Binghamton | 4.5 | 82.3 | 12 | 13856
| 13859 | ONEIDA COUNTY AP | Utica | 1.2 | 84.2 | 18 | 13859
| 13860 | ONEIDA COUNTY AP | Utica | 1.2 | 84.2 | 18 | 13860
| 13861 | ONEIDA COUNTY AP | Utica | 1.2 | 84.2 | 18 | 13861
| 13862 | GREATER BINGHAMTON AP | Binghamton | 4.5 | 82.3 | 12 | 13862
| 13863 | GREATER BINGHAMTON AP | Binghamton | 4.5 | 82.3 | 12 | 13863
| 13864 | GREATER BINGHAMTON AP | Binghamton | 4.5 | 82.3 | 12 | 13864
| 13865 | GREATER BINGHAMTON AP | Binghamton | 4.5 | 82.3 | 12 | 13865
| 13901 | GREATER BINGHAMTON AP | Binghamton | 4.5 | 82.3 | 12 | 13901
| 13902 | GREATER BINGHAMTON AP | Binghamton | 4.5 | 82.3 | 12 | 13902
| 13903 | GREATER BINGHAMTON AP | Binghamton | 4.5 | 82.3 | 12 | 13903
| 13904 | GREATER BINGHAMTON AP | Binghamton | 4.5 | 82.3 | 12 | 13904
| 13905 | GREATER BINGHAMTON AP | Binghamton | 4.5 | 82.3 | 12 | 13905
| 14001 | NIAGARA FALLS INTL | Niagara Falls | 6.9 | 85.2 | 18 | 14001
| 14004 | NIAGARA FALLS INTL | Niagara Falls | 6.9 | 85.2 | 18 | 14004
| 14005 | BUFFALO NIAGARA INTL | Buffalo | 7.4 | 83.9 | 18 | 14005
| 14006 | NIAGARA FALLS INTL | Niagara Falls | 6.9 | 85.2 | 18 | 14006
| 14008 | NIAGARA FALLS INTL | Niagara Falls | 6.9 | 85.2 | 18 | 14008
| 14009 | CHAUTAUQUA COUNTY AP | Jamestown | 4.8 | 81.1 | 12 | 14009
| 14010 | NIAGARA FALLS INTL | Niagara Falls | 6.9 | 85.2 | 18 | 14010
| 14011 | BUFFALO NIAGARA INTL | Buffalo | 7.4 | 83.9 | 18 | 14011
| 14012 | NIAGARA FALLS INTL | Niagara Falls | 6.9 | 85.2 | 18 | 14012
| 14013 | NIAGARA FALLS INTL | Niagara Falls | 6.9 | 85.2 | 18 | 14013
| 14020 | BUFFALO NIAGARA INTL | Buffalo | 7.4 | 83.9 | 18 | 14020
| 14021 | BUFFALO NIAGARA INTL | Buffalo | 7.4 | 83.9 | 18 | 14021
| 14024 | CHAUTAUQUA COUNTY AP | Jamestown | 4.8 | 81.1 | 12 | 14024
| 14025 | BUFFALO NIAGARA INTL | Buffalo | 7.4 | 83.9 | 18 | 14025
| 14026 | BUFFALO NIAGARA INTL | Buffalo | 7.4 | 83.9 | 18 | 14026
| 14027 | NIAGARA FALLS INTL | Niagara Falls | 6.9 | 85.2 | 18 | 14027
| 14028 | NIAGARA FALLS INTL | Niagara Falls | 6.9 | 85.2 | 18 | 14028
| 14029 | CHAUTAUQUA COUNTY AP | Jamestown | 4.8 | 81.1 | 12 | 14029
| 14030 | CHAUTAUQUA COUNTY AP | Jamestown | 4.8 | 81.1 | 12 | 14030
| 14031 | NIAGARA FALLS INTL | Niagara Falls | 6.9 | 85.2 | 18 | 14031
| 14032 | NIAGARA FALLS INTL | Niagara Falls | 6.9 | 85.2 | 18 | 14032
| 14033 | BUFFALO NIAGARA INTL | Buffalo | 7.4 | 83.9 | 18 | 14033
| 14034 | BUFFALO NIAGARA INTL | Buffalo | 7.4 | 83.9 | 18 | 14034
| 14035 | BUFFALO NIAGARA INTL | Buffalo | 7.4 | 83.9 | 18 | 14035
| 14036 | BUFFALO NIAGARA INTL | Buffalo | 7.4 | 83.9 | 18 | 14036
| 14037 | BUFFALO NIAGARA INTL | Buffalo | 7.4 | 83.9 | 18 | 14037
| 14038 | NIAGARA FALLS INTL | Niagara Falls | 6.9 | 85.2 | 18 | 14038
| 14039 | CHAUTAUQUA COUNTY AP | Jamestown | 4.8 | 81.1 | 12 | 14039
| 14040 | BUFFALO NIAGARA INTL | Buffalo | 7.4 | 83.9 | 18 | 14040
| 14041 | BUFFALO NIAGARA INTL | Buffalo | 7.4 | 83.9 | 18 | 14041
| 14042 | CHAUTAUQUA COUNTY AP | Jamestown | 4.8 | 81.1 | 12 | 14042
| 14043 | BUFFALO NIAGARA INTL | Buffalo | 7.4 | 83.9 | 18 | 14043
| 14047 | NIAGARA FALLS INTL | Niagara Falls | 6.9 | 85.2 | 18 | 14047
| 14048 | NIAGARA FALLS INTL | Niagara Falls | 6.9 | 85.2 | 18 | 14048
| 14051 | NIAGARA FALLS INTL | Niagara Falls | 6.9 | 85.2 | 18 | 14051
| 14052 | BUFFALO NIAGARA INTL | Buffalo | 7.4 | 83.9 | 18 | 14052
| 14054 | BUFFALO NIAGARA INTL | Buffalo | 7.4 | 83.9 | 18 | 14054
| 14055 | CHAUTAUQUA COUNTY AP | Jamestown | 4.8 | 81.1 | 12 | 14055
| 14056 | BUFFALO NIAGARA INTL | Buffalo | 7.4 | 83.9 | 18 | 14056
| 14057 | BUFFALO NIAGARA INTL | Buffalo | 7.4 | 83.9 | 18 | 14057
| 14058 | NIAGARA FALLS INTL | Niagara Falls | 6.9 | 85.2 | 18 | 14058
| 14059 | BUFFALO NIAGARA INTL | Buffalo | 7.4 | 83.9 | 18 | 14059
| 14060 | CHAUTAUQUA COUNTY AP | Jamestown | 4.8 | 81.1 | 12 | 14060
| 14061 | NIAGARA FALLS INTL | Niagara Falls | 6.9 | 85.2 | 18 | 14061
| 14062 | BUFFALO NIAGARA INTL | Buffalo | 7.4 | 83.9 | 18 | 14062
| 14063 | CHAUTAUQUA COUNTY AP | Jamestown | 4.8 | 81.1 | 12 | 14063
| 14065 | CHAUTAUQUA COUNTY AP | Jamestown | 4.8 | 81.1 | 12 | 14065
| 14066 | CHAUTAUQUA COUNTY AP | Jamestown | 4.8 | 81.1 | 12 | 14066
| 14067 | NIAGARA FALLS INTL | Niagara Falls | 6.9 | 85.2 | 18 | 14067
| 14068 | NIAGARA FALLS INTL | Niagara Falls | 6.9 | 85.2 | 18 | 14068
| 14069 | CHAUTAUQUA COUNTY AP | Jamestown | 4.8 | 81.1 | 12 | 14069
| 14070 | BUFFALO NIAGARA INTL | Buffalo | 7.4 | 83.9 | 18 | 14070
| 14072 | NIAGARA FALLS INTL | Niagara Falls | 6.9 | 85.2 | 18 | 14072
| 14075 | BUFFALO NIAGARA INTL | Buffalo | 7.4 | 83.9 | 18 | 14075
| 14080 | BUFFALO NIAGARA INTL | Buffalo | 7.4 | 83.9 | 18 | 14080
| 14081 | NIAGARA FALLS INTL | Niagara Falls | 6.9 | 85.2 | 18 | 14081
| 14082 | CHAUTAUQUA COUNTY AP | Jamestown | 4.8 | 81.1 | 12 | 14082
| 14083 | CHAUTAUQUA COUNTY AP | Jamestown | 4.8 | 81.1 | 12 | 14083
| 14085 | NIAGARA FALLS INTL | Niagara Falls | 6.9 | 85.2 | 18 | 14085
| 14086 | BUFFALO NIAGARA INTL | Buffalo | 7.4 | 83.9 | 18 | 14086
| 14091 | BUFFALO NIAGARA INTL | Buffalo | 7.4 | 83.9 | 18 | 14091
| 14092 | NIAGARA FALLS INTL | Niagara Falls | 6.9 | 85.2 | 18 | 14092
| 14094 | NIAGARA FALLS INTL | Niagara Falls | 6.9 | 85.2 | 18 | 14094
| 14095 | NIAGARA FALLS INTL | Niagara Falls | 6.9 | 85.2 | 18 | 14095
| 14098 | NIAGARA FALLS INTL | Niagara Falls | 6.9 | 85.2 | 18 | 14098
| 14101 | CHAUTAUQUA COUNTY AP | Jamestown | 4.8 | 81.1 | 12 | 14101
| 14102 | NIAGARA FALLS INTL | Niagara Falls | 6.9 | 85.2 | 18 | 14102
| 14103 | NIAGARA FALLS INTL | Niagara Falls | 6.9 | 85.2 | 18 | 14103
| 14105 | NIAGARA FALLS INTL | Niagara Falls | 6.9 | 85.2 | 18 | 14105
| 14107 | NIAGARA FALLS INTL | Niagara Falls | 6.9 | 85.2 | 18 | 14107
| 14108 | NIAGARA FALLS INTL | Niagara Falls | 6.9 | 85.2 | 18 | 14108
| 14109 | NIAGARA FALLS INTL | Niagara Falls | 6.9 | 85.2 | 18 | 14109
| 14110 | BUFFALO NIAGARA INTL | Buffalo | 7.4 | 83.9 | 18 | 14110
| 14111 | BUFFALO NIAGARA INTL | Buffalo | 7.4 | 83.9 | 18 | 14111
| 14112 | NIAGARA FALLS INTL | Niagara Falls | 6.9 | 85.2 | 18 | 14112
| 14113 | CHAUTAUQUA COUNTY AP | Jamestown | 4.8 | 81.1 | 12 | 14113
| 14120 | NIAGARA FALLS INTL | Niagara Falls | 6.9 | 85.2 | 18 | 14120
| 14125 | NIAGARA FALLS INTL | Niagara Falls | 6.9 | 85.2 | 18 | 14125
| 14126 | NIAGARA FALLS INTL | Niagara Falls | 6.9 | 85.2 | 18 | 14126
| 14127 | BUFFALO NIAGARA INTL | Buffalo | 7.4 | 83.9 | 18 | 14127
| 14129 | BUFFALO NIAGARA INTL | Buffalo | 7.4 | 83.9 | 18 | 14129
| 14130 | CHAUTAUQUA COUNTY AP | Jamestown | 4.8 | 81.1 | 12 | 14130
| 14131 | NIAGARA FALLS INTL | Niagara Falls | 6.9 | 85.2 | 18 | 14131
| 14132 | NIAGARA FALLS INTL | Niagara Falls | 6.9 | 85.2 | 18 | 14132
| 14133 | CHAUTAUQUA COUNTY AP | Jamestown | 4.8 | 81.1 | 12 | 14133
| 14134 | CHAUTAUQUA COUNTY AP | Jamestown | 4.8 | 81.1 | 12 | 14134
| 14135 | NIAGARA FALLS INTL | Niagara Falls | 6.9 | 85.2 | 18 | 14135
| 14136 | NIAGARA FALLS INTL | Niagara Falls | 6.9 | 85.2 | 18 | 14136
| 14138 | BUFFALO NIAGARA INTL | Buffalo | 7.4 | 83.9 | 18 | 14138
| 14139 | BUFFALO NIAGARA INTL | Buffalo | 7.4 | 83.9 | 18 | 14139
| 14140 | BUFFALO NIAGARA INTL | Buffalo | 7.4 | 83.9 | 18 | 14140
| 14141 | CHAUTAUQUA COUNTY AP | Jamestown | 4.8 | 81.1 | 12 | 14141
| 14143 | BUFFALO NIAGARA INTL | Buffalo | 7.4 | 83.9 | 18 | 14143
| 14144 | NIAGARA FALLS INTL | Niagara Falls | 6.9 | 85.2 | 18 | 14144
| 14145 | BUFFALO NIAGARA INTL | Buffalo | 7.4 | 83.9 | 18 | 14145
| 14150 | NIAGARA FALLS INTL | Niagara Falls | 6.9 | 85.2 | 18 | 14150
| 14151 | NIAGARA FALLS INTL | Niagara Falls | 6.9 | 85.2 | 18 | 14151
| 14166 | NIAGARA FALLS INTL | Niagara Falls | 6.9 | 85.2 | 18 | 14166
| 14167 | CHAUTAUQUA COUNTY AP | Jamestown | 4.8 | 81.1 | 12 | 14167
| 14168 | NIAGARA FALLS INTL | Niagara Falls | 6.9 | 85.2 | 18 | 14168
| 14169 | NIAGARA FALLS INTL | Niagara Falls | 6.9 | 85.2 | 18 | 14169
| 14170 | BUFFALO NIAGARA INTL | Buffalo | 7.4 | 83.9 | 18 | 14170
| 14171 | CHAUTAUQUA COUNTY AP | Jamestown | 4.8 | 81.1 | 12 | 14171
| 14172 | NIAGARA FALLS INTL | Niagara Falls | 6.9 | 85.2 | 18 | 14172
| 14173 | CHAUTAUQUA COUNTY AP | Jamestown | 4.8 | 81.1 | 12 | 14173
| 14174 | NIAGARA FALLS INTL | Niagara Falls | 6.9 | 85.2 | 18 | 14174
| 14201 | NIAGARA FALLS INTL | Niagara Falls | 6.9 | 85.2 | 18 | 14201
| 14202 | NIAGARA FALLS INTL | Niagara Falls | 6.9 | 85.2 | 18 | 14202
| 14203 | NIAGARA FALLS INTL | Niagara Falls | 6.9 | 85.2 | 18 | 14203
| 14204 | NIAGARA FALLS INTL | Niagara Falls | 6.9 | 85.2 | 18 | 14204
| 14205 | NIAGARA FALLS INTL | Niagara Falls | 6.9 | 85.2 | 18 | 14205
| 14206 | BUFFALO NIAGARA INTL | Buffalo | 7.4 | 83.9 | 18 | 14206
| 14207 | NIAGARA FALLS INTL | Niagara Falls | 6.9 | 85.2 | 18 | 14207
| 14208 | NIAGARA FALLS INTL | Niagara Falls | 6.9 | 85.2 | 18 | 14208
| 14209 | NIAGARA FALLS INTL | Niagara Falls | 6.9 | 85.2 | 18 | 14209
| 14210 | NIAGARA FALLS INTL | Niagara Falls | 6.9 | 85.2 | 18 | 14210
| 14211 | BUFFALO NIAGARA INTL | Buffalo | 7.4 | 83.9 | 18 | 14211
| 14212 | BUFFALO NIAGARA INTL | Buffalo | 7.4 | 83.9 | 18 | 14212
| 14213 | NIAGARA FALLS INTL | Niagara Falls | 6.9 | 85.2 | 18 | 14213
| 14214 | NIAGARA FALLS INTL | Niagara Falls | 6.9 | 85.2 | 18 | 14214
| 14215 | BUFFALO NIAGARA INTL | Buffalo | 7.4 | 83.9 | 18 | 14215
| 14216 | NIAGARA FALLS INTL | Niagara Falls | 6.9 | 85.2 | 18 | 14216
| 14217 | NIAGARA FALLS INTL | Niagara Falls | 6.9 | 85.2 | 18 | 14217
| 14218 | NIAGARA FALLS INTL | Niagara Falls | 6.9 | 85.2 | 18 | 14218
| 14219 | NIAGARA FALLS INTL | Niagara Falls | 6.9 | 85.2 | 18 | 14219
| 14220 | NIAGARA FALLS INTL | Niagara Falls | 6.9 | 85.2 | 18 | 14220
| 14221 | BUFFALO NIAGARA INTL | Buffalo | 7.4 | 83.9 | 18 | 14221
| 14222 | NIAGARA FALLS INTL | Niagara Falls | 6.9 | 85.2 | 18 | 14222
| 14223 | NIAGARA FALLS INTL | Niagara Falls | 6.9 | 85.2 | 18 | 14223
| 14224 | BUFFALO NIAGARA INTL | Buffalo | 7.4 | 83.9 | 18 | 14224
| 14225 | BUFFALO NIAGARA INTL | Buffalo | 7.4 | 83.9 | 18 | 14225
| 14226 | BUFFALO NIAGARA INTL | Buffalo | 7.4 | 83.9 | 18 | 14226
| 14227 | BUFFALO NIAGARA INTL | Buffalo | 7.4 | 83.9 | 18 | 14227
| 14228 | NIAGARA FALLS INTL | Niagara Falls | 6.9 | 85.2 | 18 | 14228
| 14231 | BUFFALO NIAGARA INTL | Buffalo | 7.4 | 83.9 | 18 | 14231
| 14233 | NIAGARA FALLS INTL | Niagara Falls | 6.9 | 85.2 | 18 | 14233
| 14240 | BUFFALO NIAGARA INTL | Buffalo | 7.4 | 83.9 | 18 | 14240
| 14241 | NIAGARA FALLS INTL | Niagara Falls | 6.9 | 85.2 | 18 | 14241
| 14260 | NIAGARA FALLS INTL | Niagara Falls | 6.9 | 85.2 | 18 | 14260
| 14261 | NIAGARA FALLS INTL | Niagara Falls | 6.9 | 85.2 | 18 | 14261
| 14263 | NIAGARA FALLS INTL | Niagara Falls | 6.9 | 85.2 | 18 | 14263
| 14264 | NIAGARA FALLS INTL | Niagara Falls | 6.9 | 85.2 | 18 | 14264
| 14265 | NIAGARA FALLS INTL | Niagara Falls | 6.9 | 85.2 | 18 | 14265
| 14267 | NIAGARA FALLS INTL | Niagara Falls | 6.9 | 85.2 | 18 | 14267
| 14269 | NIAGARA FALLS INTL | Niagara Falls | 6.9 | 85.2 | 18 | 14269
| 14270 | NIAGARA FALLS INTL | Niagara Falls | 6.9 | 85.2 | 18 | 14270
| 14272 | NIAGARA FALLS INTL | Niagara Falls | 6.9 | 85.2 | 18 | 14272
| 14273 | NIAGARA FALLS INTL | Niagara Falls | 6.9 | 85.2 | 18 | 14273
| 14276 | NIAGARA FALLS INTL | Niagara Falls | 6.9 | 85.2 | 18 | 14276
| 14280 | NIAGARA FALLS INTL | Niagara Falls | 6.9 | 85.2 | 18 | 14280
| 14301 | NIAGARA FALLS INTL | Niagara Falls | 6.9 | 85.2 | 18 | 14301
| 14302 | NIAGARA FALLS INTL | Niagara Falls | 6.9 | 85.2 | 18 | 14302
| 14303 | NIAGARA FALLS INTL | Niagara Falls | 6.9 | 85.2 | 18 | 14303
| 14304 | NIAGARA FALLS INTL | Niagara Falls | 6.9 | 85.2 | 18 | 14304
| 14305 | NIAGARA FALLS INTL | Niagara Falls | 6.9 | 85.2 | 18 | 14305
| 14410 | GREATER ROCHESTER INTL | Rochester | 7.1 | 85.6 | 12 | 14410
| 14411 | NIAGARA FALLS INTL | Niagara Falls | 6.9 | 85.2 | 18 | 14411
| 14413 | SYRACUSE HANCOCK INTL | Syracuse | 4.9 | 86.4 | 12 | 14413
| 14414 | GREATER ROCHESTER INTL | Rochester | 7.1 | 85.6 | 12 | 14414
| 14415 | GREATER BINGHAMTON AP | Binghamton | 4.5 | 82.3 | 12 | 14415
| 14416 | NIAGARA FALLS INTL | Niagara Falls | 6.9 | 85.2 | 18 | 14416
| 14418 | GREATER BINGHAMTON AP | Binghamton | 4.5 | 82.3 | 12 | 14418
| 14420 | GREATER ROCHESTER INTL | Rochester | 7.1 | 85.6 | 12 | 14420
| 14422 | NIAGARA FALLS INTL | Niagara Falls | 6.9 | 85.2 | 18 | 14422
| 14423 | GREATER ROCHESTER INTL | Rochester | 7.1 | 85.6 | 12 | 14423
| 14424 | SYRACUSE HANCOCK INTL | Syracuse | 4.9 | 86.4 | 12 | 14424
| 14425 | GREATER ROCHESTER INTL | Rochester | 7.1 | 85.6 | 12 | 14425
| 14427 | CHAUTAUQUA COUNTY AP | Jamestown | 4.8 | 81.1 | 12 | 14427
| 14428 | GREATER ROCHESTER INTL | Rochester | 7.1 | 85.6 | 12 | 14428
| 14429 | NIAGARA FALLS INTL | Niagara Falls | 6.9 | 85.2 | 18 | 14429
| 14430 | GREATER ROCHESTER INTL | Rochester | 7.1 | 85.6 | 12 | 14430
| 14432 | SYRACUSE HANCOCK INTL | Syracuse | 4.9 | 86.4 | 12 | 14432
| 14433 | SYRACUSE HANCOCK INTL | Syracuse | 4.9 | 86.4 | 12 | 14433
| 14435 | BUFFALO NIAGARA INTL | Buffalo | 7.4 | 83.9 | 18 | 14435
| 14437 | BUFFALO NIAGARA INTL | Buffalo | 7.4 | 83.9 | 18 | 14437
| 14441 | SYRACUSE HANCOCK INTL | Syracuse | 4.9 | 86.4 | 12 | 14441
| 14443 | GREATER ROCHESTER INTL | Rochester | 7.1 | 85.6 | 12 | 14443
| 14445 | GREATER ROCHESTER INTL | Rochester | 7.1 | 85.6 | 12 | 14445
| 14449 | SYRACUSE HANCOCK INTL | Syracuse | 4.9 | 86.4 | 12 | 14449
| 14450 | GREATER ROCHESTER INTL | Rochester | 7.1 | 85.6 | 12 | 14450
| 14452 | NIAGARA FALLS INTL | Niagara Falls | 6.9 | 85.2 | 18 | 14452
| 14453 | GREATER ROCHESTER INTL | Rochester | 7.1 | 85.6 | 12 | 14453
| 14454 | BUFFALO NIAGARA INTL | Buffalo | 7.4 | 83.9 | 18 | 14454
| 14456 | SYRACUSE HANCOCK INTL | Syracuse | 4.9 | 86.4 | 12 | 14456
| 14461 | GREATER BINGHAMTON AP | Binghamton | 4.5 | 82.3 | 12 | 14461
| 14462 | BUFFALO NIAGARA INTL | Buffalo | 7.4 | 83.9 | 18 | 14462
| 14463 | GREATER BINGHAMTON AP | Binghamton | 4.5 | 82.3 | 12 | 14463
| 14464 | GREATER ROCHESTER INTL | Rochester | 7.1 | 85.6 | 12 | 14464
| 14466 | BUFFALO NIAGARA INTL | Buffalo | 7.4 | 83.9 | 18 | 14466
| 14467 | GREATER ROCHESTER INTL | Rochester | 7.1 | 85.6 | 12 | 14467
| 14468 | GREATER ROCHESTER INTL | Rochester | 7.1 | 85.6 | 12 | 14468
| 14469 | GREATER ROCHESTER INTL | Rochester | 7.1 | 85.6 | 12 | 14469
| 14470 | NIAGARA FALLS INTL | Niagara Falls | 6.9 | 85.2 | 18 | 14470
| 14471 | BUFFALO NIAGARA INTL | Buffalo | 7.4 | 83.9 | 18 | 14471
| 14472 | GREATER ROCHESTER INTL | Rochester | 7.1 | 85.6 | 12 | 14472
| 14475 | GREATER ROCHESTER INTL | Rochester | 7.1 | 85.6 | 12 | 14475
| 14476 | NIAGARA FALLS INTL | Niagara Falls | 6.9 | 85.2 | 18 | 14476
| 14477 | NIAGARA FALLS INTL | Niagara Falls | 6.9 | 85.2 | 18 | 14477
| 14478 | GREATER BINGHAMTON AP | Binghamton | 4.5 | 82.3 | 12 | 14478
| 14479 | NIAGARA FALLS INTL | Niagara Falls | 6.9 | 85.2 | 18 | 14479
| 14480 | GREATER ROCHESTER INTL | Rochester | 7.1 | 85.6 | 12 | 14480
| 14481 | BUFFALO NIAGARA INTL | Buffalo | 7.4 | 83.9 | 18 | 14481
| 14482 | BUFFALO NIAGARA INTL | Buffalo | 7.4 | 83.9 | 18 | 14482
| 14485 | GREATER ROCHESTER INTL | Rochester | 7.1 | 85.6 | 12 | 14485
| 14486 | BUFFALO NIAGARA INTL | Buffalo | 7.4 | 83.9 | 18 | 14486
| 14487 | GREATER ROCHESTER INTL | Rochester | 7.1 | 85.6 | 12 | 14487
| 14488 | GREATER ROCHESTER INTL | Rochester | 7.1 | 85.6 | 12 | 14488
| 14489 | SYRACUSE HANCOCK INTL | Syracuse | 4.9 | 86.4 | 12 | 14489
| 14502 | GREATER ROCHESTER INTL | Rochester | 7.1 | 85.6 | 12 | 14502
| 14504 | SYRACUSE HANCOCK INTL | Syracuse | 4.9 | 86.4 | 12 | 14504
| 14505 | SYRACUSE HANCOCK INTL | Syracuse | 4.9 | 86.4 | 12 | 14505
| 14506 | GREATER ROCHESTER INTL | Rochester | 7.1 | 85.6 | 12 | 14506
| 14507 | GREATER BINGHAMTON AP | Binghamton | 4.5 | 82.3 | 12 | 14507
| 14508 | NIAGARA FALLS INTL | Niagara Falls | 6.9 | 85.2 | 18 | 14508
| 14510 | BUFFALO NIAGARA INTL | Buffalo | 7.4 | 83.9 | 18 | 14510
| 14511 | GREATER ROCHESTER INTL | Rochester | 7.1 | 85.6 | 12 | 14511
| 14512 | GREATER BINGHAMTON AP | Binghamton | 4.5 | 82.3 | 12 | 14512
| 14513 | SYRACUSE HANCOCK INTL | Syracuse | 4.9 | 86.4 | 12 | 14513
| 14514 | GREATER ROCHESTER INTL | Rochester | 7.1 | 85.6 | 12 | 14514
| 14515 | GREATER ROCHESTER INTL | Rochester | 7.1 | 85.6 | 12 | 14515
| 14516 | SYRACUSE HANCOCK INTL | Syracuse | 4.9 | 86.4 | 12 | 14516
| 14517 | CHAUTAUQUA COUNTY AP | Jamestown | 4.8 | 81.1 | 12 | 14517
| 14518 | SYRACUSE HANCOCK INTL | Syracuse | 4.9 | 86.4 | 12 | 14518
| 14519 | GREATER ROCHESTER INTL | Rochester | 7.1 | 85.6 | 12 | 14519
| 14520 | GREATER ROCHESTER INTL | Rochester | 7.1 | 85.6 | 12 | 14520
| 14521 | SYRACUSE HANCOCK INTL | Syracuse | 4.9 | 86.4 | 12 | 14521
| 14522 | SYRACUSE HANCOCK INTL | Syracuse | 4.9 | 86.4 | 12 | 14522
| 14525 | BUFFALO NIAGARA INTL | Buffalo | 7.4 | 83.9 | 18 | 14525
| 14526 | GREATER ROCHESTER INTL | Rochester | 7.1 | 85.6 | 12 | 14526
| 14527 | GREATER BINGHAMTON AP | Binghamton | 4.5 | 82.3 | 12 | 14527
| 14529 | GREATER BINGHAMTON AP | Binghamton | 4.5 | 82.3 | 12 | 14529
| 14530 | CHAUTAUQUA COUNTY AP | Jamestown | 4.8 | 81.1 | 12 | 14530
| 14532 | SYRACUSE HANCOCK INTL | Syracuse | 4.9 | 86.4 | 12 | 14532
| 14533 | BUFFALO NIAGARA INTL | Buffalo | 7.4 | 83.9 | 18 | 14533
| 14534 | GREATER ROCHESTER INTL | Rochester | 7.1 | 85.6 | 12 | 14534
| 14536 | CHAUTAUQUA COUNTY AP | Jamestown | 4.8 | 81.1 | 12 | 14536
| 14537 | SYRACUSE HANCOCK INTL | Syracuse | 4.9 | 86.4 | 12 | 14537
| 14538 | SYRACUSE HANCOCK INTL | Syracuse | 4.9 | 86.4 | 12 | 14538
| 14539 | BUFFALO NIAGARA INTL | Buffalo | 7.4 | 83.9 | 18 | 14539
| 14541 | SYRACUSE HANCOCK INTL | Syracuse | 4.9 | 86.4 | 12 | 14541
| 14542 | SYRACUSE HANCOCK INTL | Syracuse | 4.9 | 86.4 | 12 | 14542
| 14543 | GREATER ROCHESTER INTL | Rochester | 7.1 | 85.6 | 12 | 14543
| 14544 | GREATER BINGHAMTON AP | Binghamton | 4.5 | 82.3 | 12 | 14544
| 14545 | BUFFALO NIAGARA INTL | Buffalo | 7.4 | 83.9 | 18 | 14545
| 14546 | GREATER ROCHESTER INTL | Rochester | 7.1 | 85.6 | 12 | 14546
| 14547 | GREATER BINGHAMTON AP | Binghamton | 4.5 | 82.3 | 12 | 14547
| 14548 | SYRACUSE HANCOCK INTL | Syracuse | 4.9 | 86.4 | 12 | 14548
| 14549 | CHAUTAUQUA COUNTY AP | Jamestown | 4.8 | 81.1 | 12 | 14549
| 14550 | CHAUTAUQUA COUNTY AP | Jamestown | 4.8 | 81.1 | 12 | 14550
| 14551 | SYRACUSE HANCOCK INTL | Syracuse | 4.9 | 86.4 | 12 | 14551
| 14555 | SYRACUSE HANCOCK INTL | Syracuse | 4.9 | 86.4 | 12 | 14555
| 14556 | BUFFALO NIAGARA INTL | Buffalo | 7.4 | 83.9 | 18 | 14556
| 14557 | NIAGARA FALLS INTL | Niagara Falls | 6.9 | 85.2 | 18 | 14557
| 14558 | GREATER ROCHESTER INTL | Rochester | 7.1 | 85.6 | 12 | 14558
| 14559 | GREATER ROCHESTER INTL | Rochester | 7.1 | 85.6 | 12 | 14559
| 14560 | BUFFALO NIAGARA INTL | Buffalo | 7.4 | 83.9 | 18 | 14560
| 14561 | GREATER BINGHAMTON AP | Binghamton | 4.5 | 82.3 | 12 | 14561
| 14563 | GREATER ROCHESTER INTL | Rochester | 7.1 | 85.6 | 12 | 14563
| 14564 | GREATER ROCHESTER INTL | Rochester | 7.1 | 85.6 | 12 | 14564
| 14568 | GREATER ROCHESTER INTL | Rochester | 7.1 | 85.6 | 12 | 14568
| 14569 | CHAUTAUQUA COUNTY AP | Jamestown | 4.8 | 81.1 | 12 | 14569
| 14571 | NIAGARA FALLS INTL | Niagara Falls | 6.9 | 85.2 | 18 | 14571
| 14572 | GREATER BINGHAMTON AP | Binghamton | 4.5 | 82.3 | 12 | 14572
| 14580 | GREATER ROCHESTER INTL | Rochester | 7.1 | 85.6 | 12 | 14580
| 14585 | GREATER ROCHESTER INTL | Rochester | 7.1 | 85.6 | 12 | 14585
| 14586 | GREATER ROCHESTER INTL | Rochester | 7.1 | 85.6 | 12 | 14586
| 14588 | SYRACUSE HANCOCK INTL | Syracuse | 4.9 | 86.4 | 12 | 14588
| 14589 | SYRACUSE HANCOCK INTL | Syracuse | 4.9 | 86.4 | 12 | 14589
| 14590 | SYRACUSE HANCOCK INTL | Syracuse | 4.9 | 86.4 | 12 | 14590
| 14591 | BUFFALO NIAGARA INTL | Buffalo | 7.4 | 83.9 | 18 | 14591
| 14592 | BUFFALO NIAGARA INTL | Buffalo | 7.4 | 83.9 | 18 | 14592
| 14602 | GREATER ROCHESTER INTL | Rochester | 7.1 | 85.6 | 12 | 14602
| 14603 | GREATER ROCHESTER INTL | Rochester | 7.1 | 85.6 | 12 | 14603
| 14604 | GREATER ROCHESTER INTL | Rochester | 7.1 | 85.6 | 12 | 14604
| 14605 | GREATER ROCHESTER INTL | Rochester | 7.1 | 85.6 | 12 | 14605
| 14606 | GREATER ROCHESTER INTL | Rochester | 7.1 | 85.6 | 12 | 14606
| 14607 | GREATER ROCHESTER INTL | Rochester | 7.1 | 85.6 | 12 | 14607
| 14608 | GREATER ROCHESTER INTL | Rochester | 7.1 | 85.6 | 12 | 14608
| 14609 | GREATER ROCHESTER INTL | Rochester | 7.1 | 85.6 | 12 | 14609
| 14610 | GREATER ROCHESTER INTL | Rochester | 7.1 | 85.6 | 12 | 14610
| 14611 | GREATER ROCHESTER INTL | Rochester | 7.1 | 85.6 | 12 | 14611
| 14612 | GREATER ROCHESTER INTL | Rochester | 7.1 | 85.6 | 12 | 14612
| 14613 | GREATER ROCHESTER INTL | Rochester | 7.1 | 85.6 | 12 | 14613
| 14614 | GREATER ROCHESTER INTL | Rochester | 7.1 | 85.6 | 12 | 14614
| 14615 | GREATER ROCHESTER INTL | Rochester | 7.1 | 85.6 | 12 | 14615
| 14616 | GREATER ROCHESTER INTL | Rochester | 7.1 | 85.6 | 12 | 14616
| 14617 | GREATER ROCHESTER INTL | Rochester | 7.1 | 85.6 | 12 | 14617
| 14618 | GREATER ROCHESTER INTL | Rochester | 7.1 | 85.6 | 12 | 14618
| 14619 | GREATER ROCHESTER INTL | Rochester | 7.1 | 85.6 | 12 | 14619
| 14620 | GREATER ROCHESTER INTL | Rochester | 7.1 | 85.6 | 12 | 14620
| 14621 | GREATER ROCHESTER INTL | Rochester | 7.1 | 85.6 | 12 | 14621
| 14622 | GREATER ROCHESTER INTL | Rochester | 7.1 | 85.6 | 12 | 14622
| 14623 | GREATER ROCHESTER INTL | Rochester | 7.1 | 85.6 | 12 | 14623
| 14624 | GREATER ROCHESTER INTL | Rochester | 7.1 | 85.6 | 12 | 14624
| 14625 | GREATER ROCHESTER INTL | Rochester | 7.1 | 85.6 | 12 | 14625
| 14626 | GREATER ROCHESTER INTL | Rochester | 7.1 | 85.6 | 12 | 14626
| 14627 | GREATER ROCHESTER INTL | Rochester | 7.1 | 85.6 | 12 | 14627
| 14638 | GREATER ROCHESTER INTL | Rochester | 7.1 | 85.6 | 12 | 14638
| 14639 | GREATER ROCHESTER INTL | Rochester | 7.1 | 85.6 | 12 | 14639
| 14642 | GREATER ROCHESTER INTL | Rochester | 7.1 | 85.6 | 12 | 14642
| 14643 | GREATER ROCHESTER INTL | Rochester | 7.1 | 85.6 | 12 | 14643
| 14644 | GREATER ROCHESTER INTL | Rochester | 7.1 | 85.6 | 12 | 14644
| 14646 | GREATER ROCHESTER INTL | Rochester | 7.1 | 85.6 | 12 | 14646
| 14647 | GREATER ROCHESTER INTL | Rochester | 7.1 | 85.6 | 12 | 14647
| 14649 | GREATER ROCHESTER INTL | Rochester | 7.1 | 85.6 | 12 | 14649
| 14650 | GREATER ROCHESTER INTL | Rochester | 7.1 | 85.6 | 12 | 14650
| 14651 | GREATER ROCHESTER INTL | Rochester | 7.1 | 85.6 | 12 | 14651
| 14652 | GREATER ROCHESTER INTL | Rochester | 7.1 | 85.6 | 12 | 14652
| 14653 | GREATER ROCHESTER INTL | Rochester | 7.1 | 85.6 | 12 | 14653
| 14692 | GREATER ROCHESTER INTL | Rochester | 7.1 | 85.6 | 12 | 14692
| 14694 | GREATER ROCHESTER INTL | Rochester | 7.1 | 85.6 | 12 | 14694
| 14701 | CHAUTAUQUA COUNTY AP | Jamestown | 4.8 | 81.1 | 12 | 14701
| 14702 | CHAUTAUQUA COUNTY AP | Jamestown | 4.8 | 81.1 | 12 | 14702
| 14706 | BUFFALO NIAGARA INTL | Buffalo | 7.4 | 83.9 | 18 | 14706
| 14707 | CHAUTAUQUA COUNTY AP | Jamestown | 4.8 | 81.1 | 12 | 14707
| 14708 | CHAUTAUQUA COUNTY AP | Jamestown | 4.8 | 81.1 | 12 | 14708
| 14709 | CHAUTAUQUA COUNTY AP | Jamestown | 4.8 | 81.1 | 12 | 14709
| 14710 | CHAUTAUQUA COUNTY AP | Jamestown | 4.8 | 81.1 | 12 | 14710
| 14711 | BUFFALO NIAGARA INTL | Buffalo | 7.4 | 83.9 | 18 | 14711
| 14712 | CHAUTAUQUA COUNTY AP | Jamestown | 4.8 | 81.1 | 12 | 14712
| 14714 | CHAUTAUQUA COUNTY AP | Jamestown | 4.8 | 81.1 | 12 | 14714
| 14715 | CHAUTAUQUA COUNTY AP | Jamestown | 4.8 | 81.1 | 12 | 14715
| 14716 | CHAUTAUQUA COUNTY AP | Jamestown | 4.8 | 81.1 | 12 | 14716
| 14717 | CHAUTAUQUA COUNTY AP | Jamestown | 4.8 | 81.1 | 12 | 14717
| 14718 | CHAUTAUQUA COUNTY AP | Jamestown | 4.8 | 81.1 | 12 | 14718
| 14719 | BUFFALO NIAGARA INTL | Buffalo | 7.4 | 83.9 | 18 | 14719
| 14720 | CHAUTAUQUA COUNTY AP | Jamestown | 4.8 | 81.1 | 12 | 14720
| 14721 | BUFFALO NIAGARA INTL | Buffalo | 7.4 | 83.9 | 18 | 14721
| 14722 | CHAUTAUQUA COUNTY AP | Jamestown | 4.8 | 81.1 | 12 | 14722
| 14723 | CHAUTAUQUA COUNTY AP | Jamestown | 4.8 | 81.1 | 12 | 14723
| 14724 | CHAUTAUQUA COUNTY AP | Jamestown | 4.8 | 81.1 | 12 | 14724
| 14726 | CHAUTAUQUA COUNTY AP | Jamestown | 4.8 | 81.1 | 12 | 14726
| 14727 | CHAUTAUQUA COUNTY AP | Jamestown | 4.8 | 81.1 | 12 | 14727
| 14728 | CHAUTAUQUA COUNTY AP | Jamestown | 4.8 | 81.1 | 12 | 14728
| 14729 | CHAUTAUQUA COUNTY AP | Jamestown | 4.8 | 81.1 | 12 | 14729
| 14730 | CHAUTAUQUA COUNTY AP | Jamestown | 4.8 | 81.1 | 12 | 14730
| 14731 | CHAUTAUQUA COUNTY AP | Jamestown | 4.8 | 81.1 | 12 | 14731
| 14732 | CHAUTAUQUA COUNTY AP | Jamestown | 4.8 | 81.1 | 12 | 14732
| 14733 | CHAUTAUQUA COUNTY AP | Jamestown | 4.8 | 81.1 | 12 | 14733
| 14735 | BUFFALO NIAGARA INTL | Buffalo | 7.4 | 83.9 | 18 | 14735
| 14736 | CHAUTAUQUA COUNTY AP | Jamestown | 4.8 | 81.1 | 12 | 14736
| 14737 | CHAUTAUQUA COUNTY AP | Jamestown | 4.8 | 81.1 | 12 | 14737
| 14738 | CHAUTAUQUA COUNTY AP | Jamestown | 4.8 | 81.1 | 12 | 14738
| 14739 | BUFFALO NIAGARA INTL | Buffalo | 7.4 | 83.9 | 18 | 14739
| 14740 | CHAUTAUQUA COUNTY AP | Jamestown | 4.8 | 81.1 | 12 | 14740
| 14741 | CHAUTAUQUA COUNTY AP | Jamestown | 4.8 | 81.1 | 12 | 14741
| 14742 | CHAUTAUQUA COUNTY AP | Jamestown | 4.8 | 81.1 | 12 | 14742
| 14743 | CHAUTAUQUA COUNTY AP | Jamestown | 4.8 | 81.1 | 12 | 14743
| 14744 | CHAUTAUQUA COUNTY AP | Jamestown | 4.8 | 81.1 | 12 | 14744
| 14745 | BUFFALO NIAGARA INTL | Buffalo | 7.4 | 83.9 | 18 | 14745
| 14747 | CHAUTAUQUA COUNTY AP | Jamestown | 4.8 | 81.1 | 12 | 14747
| 14748 | CHAUTAUQUA COUNTY AP | Jamestown | 4.8 | 81.1 | 12 | 14748
| 14750 | CHAUTAUQUA COUNTY AP | Jamestown | 4.8 | 81.1 | 12 | 14750
| 14751 | CHAUTAUQUA COUNTY AP | Jamestown | 4.8 | 81.1 | 12 | 14751
| 14752 | CHAUTAUQUA COUNTY AP | Jamestown | 4.8 | 81.1 | 12 | 14752
| 14753 | BUFFALO NIAGARA INTL | Buffalo | 7.4 | 83.9 | 18 | 14753
| 14754 | BUFFALO NIAGARA INTL | Buffalo | 7.4 | 83.9 | 18 | 14754
| 14755 | BUFFALO NIAGARA INTL | Buffalo | 7.4 | 83.9 | 18 | 14755
| 14756 | CHAUTAUQUA COUNTY AP | Jamestown | 4.8 | 81.1 | 12 | 14756
| 14757 | CHAUTAUQUA COUNTY AP | Jamestown | 4.8 | 81.1 | 12 | 14757
| 14758 | CHAUTAUQUA COUNTY AP | Jamestown | 4.8 | 81.1 | 12 | 14758
| 14760 | BUFFALO NIAGARA INTL | Buffalo | 7.4 | 83.9 | 18 | 14760
| 14766 | BUFFALO NIAGARA INTL | Buffalo | 7.4 | 83.9 | 18 | 14766
| 14767 | CHAUTAUQUA COUNTY AP | Jamestown | 4.8 | 81.1 | 12 | 14767
| 14769 | CHAUTAUQUA COUNTY AP | Jamestown | 4.8 | 81.1 | 12 | 14769
| 14770 | BUFFALO NIAGARA INTL | Buffalo | 7.4 | 83.9 | 18 | 14770
| 14772 | CHAUTAUQUA COUNTY AP | Jamestown | 4.8 | 81.1 | 12 | 14772
| 14774 | CHAUTAUQUA COUNTY AP | Jamestown | 4.8 | 81.1 | 12 | 14774
| 14775 | CHAUTAUQUA COUNTY AP | Jamestown | 4.8 | 81.1 | 12 | 14775
| 14777 | CHAUTAUQUA COUNTY AP | Jamestown | 4.8 | 81.1 | 12 | 14777
| 14778 | BUFFALO NIAGARA INTL | Buffalo | 7.4 | 83.9 | 18 | 14778
| 14779 | CHAUTAUQUA COUNTY AP | Jamestown | 4.8 | 81.1 | 12 | 14779
| 14781 | CHAUTAUQUA COUNTY AP | Jamestown | 4.8 | 81.1 | 12 | 14781
| 14782 | CHAUTAUQUA COUNTY AP | Jamestown | 4.8 | 81.1 | 12 | 14782
| 14783 | CHAUTAUQUA COUNTY AP | Jamestown | 4.8 | 81.1 | 12 | 14783
| 14784 | CHAUTAUQUA COUNTY AP | Jamestown | 4.8 | 81.1 | 12 | 14784
| 14785 | CHAUTAUQUA COUNTY AP | Jamestown | 4.8 | 81.1 | 12 | 14785
| 14786 | BUFFALO NIAGARA INTL | Buffalo | 7.4 | 83.9 | 18 | 14786
| 14787 | CHAUTAUQUA COUNTY AP | Jamestown | 4.8 | 81.1 | 12 | 14787
| 14788 | BUFFALO NIAGARA INTL | Buffalo | 7.4 | 83.9 | 18 | 14788
| 14801 | ELMIRA CORNING REGIONAL | Elmira | 4.8 | 86.4 | 6 | 14801
| 14802 | CHAUTAUQUA COUNTY AP | Jamestown | 4.8 | 81.1 | 12 | 14802
| 14803 | CHAUTAUQUA COUNTY AP | Jamestown | 4.8 | 81.1 | 12 | 14803
| 14804 | CHAUTAUQUA COUNTY AP | Jamestown | 4.8 | 81.1 | 12 | 14804
| 14805 | ELMIRA CORNING REGIONAL | Elmira | 4.8 | 86.4 | 6 | 14805
| 14806 | CHAUTAUQUA COUNTY AP | Jamestown | 4.8 | 81.1 | 12 | 14806
| 14807 | BUFFALO NIAGARA INTL | Buffalo | 7.4 | 83.9 | 18 | 14807
| 14808 | GREATER BINGHAMTON AP | Binghamton | 4.5 | 82.3 | 12 | 14808
| 14809 | GREATER BINGHAMTON AP | Binghamton | 4.5 | 82.3 | 12 | 14809
| 14810 | ELMIRA CORNING REGIONAL | Elmira | 4.8 | 86.4 | 6 | 14810
| 14812 | ELMIRA CORNING REGIONAL | Elmira | 4.8 | 86.4 | 6 | 14812
| 14813 | CHAUTAUQUA COUNTY AP | Jamestown | 4.8 | 81.1 | 12 | 14813
| 14814 | ELMIRA CORNING REGIONAL | Elmira | 4.8 | 86.4 | 6 | 14814
| 14815 | ELMIRA CORNING REGIONAL | Elmira | 4.8 | 86.4 | 6 | 14815
| 14816 | ELMIRA CORNING REGIONAL | Elmira | 4.8 | 86.4 | 6 | 14816
| 14817 | GREATER BINGHAMTON AP | Binghamton | 4.5 | 82.3 | 12 | 14817
| 14818 | GREATER BINGHAMTON AP | Binghamton | 4.5 | 82.3 | 12 | 14818
| 14819 | ELMIRA CORNING REGIONAL | Elmira | 4.8 | 86.4 | 6 | 14819
| 14820 | ELMIRA CORNING REGIONAL | Elmira | 4.8 | 86.4 | 6 | 14820
| 14821 | ELMIRA CORNING REGIONAL | Elmira | 4.8 | 86.4 | 6 | 14821
| 14822 | CHAUTAUQUA COUNTY AP | Jamestown | 4.8 | 81.1 | 12 | 14822
| 14823 | BUFFALO NIAGARA INTL | Buffalo | 7.4 | 83.9 | 18 | 14823
| 14824 | ELMIRA CORNING REGIONAL | Elmira | 4.8 | 86.4 | 6 | 14824
| 14825 | ELMIRA CORNING REGIONAL | Elmira | 4.8 | 86.4 | 6 | 14825
| 14826 | GREATER BINGHAMTON AP | Binghamton | 4.5 | 82.3 | 12 | 14826
| 14827 | ELMIRA CORNING REGIONAL | Elmira | 4.8 | 86.4 | 6 | 14827
| 14830 | ELMIRA CORNING REGIONAL | Elmira | 4.8 | 86.4 | 6 | 14830
| 14831 | ELMIRA CORNING REGIONAL | Elmira | 4.8 | 86.4 | 6 | 14831
| 14836 | CHAUTAUQUA COUNTY AP | Jamestown | 4.8 | 81.1 | 12 | 14836
| 14837 | GREATER BINGHAMTON AP | Binghamton | 4.5 | 82.3 | 12 | 14837
| 14838 | ELMIRA CORNING REGIONAL | Elmira | 4.8 | 86.4 | 6 | 14838
| 14839 | GREATER BINGHAMTON AP | Binghamton | 4.5 | 82.3 | 12 | 14839
| 14840 | ELMIRA CORNING REGIONAL | Elmira | 4.8 | 86.4 | 6 | 14840
| 14841 | GREATER BINGHAMTON AP | Binghamton | 4.5 | 82.3 | 12 | 14841
| 14842 | ELMIRA CORNING REGIONAL | Elmira | 4.8 | 86.4 | 6 | 14842
| 14843 | BUFFALO NIAGARA INTL | Buffalo | 7.4 | 83.9 | 18 | 14843
| 14845 | ELMIRA CORNING REGIONAL | Elmira | 4.8 | 86.4 | 6 | 14845
| 14846 | CHAUTAUQUA COUNTY AP | Jamestown | 4.8 | 81.1 | 12 | 14846
| 14847 | GREATER BINGHAMTON AP | Binghamton | 4.5 | 82.3 | 12 | 14847
| 14850 | GREATER BINGHAMTON AP | Binghamton | 4.5 | 82.3 | 12 | 14850
| 14851 | ELMIRA CORNING REGIONAL | Elmira | 4.8 | 86.4 | 6 | 14851
| 14852 | ELMIRA CORNING REGIONAL | Elmira | 4.8 | 86.4 | 6 | 14852
| 14853 | ELMIRA CORNING REGIONAL | Elmira | 4.8 | 86.4 | 6 | 14853
| 14854 | GREATER BINGHAMTON AP | Binghamton | 4.5 | 82.3 | 12 | 14854
| 14855 | GREATER BINGHAMTON AP | Binghamton | 4.5 | 82.3 | 12 | 14855
| 14856 | ELMIRA CORNING REGIONAL | Elmira | 4.8 | 86.4 | 6 | 14856
| 14857 | ELMIRA CORNING REGIONAL | Elmira | 4.8 | 86.4 | 6 | 14857
| 14858 | ELMIRA CORNING REGIONAL | Elmira | 4.8 | 86.4 | 6 | 14858
| 14859 | GREATER BINGHAMTON AP | Binghamton | 4.5 | 82.3 | 12 | 14859
| 14860 | GREATER BINGHAMTON AP | Binghamton | 4.5 | 82.3 | 12 | 14860
| 14861 | ELMIRA CORNING REGIONAL | Elmira | 4.8 | 86.4 | 6 | 14861
| 14863 | GREATER BINGHAMTON AP | Binghamton | 4.5 | 82.3 | 12 | 14863
| 14864 | ELMIRA CORNING REGIONAL | Elmira | 4.8 | 86.4 | 6 | 14864
| 14865 | ELMIRA CORNING REGIONAL | Elmira | 4.8 | 86.4 | 6 | 14865
| 14867 | GREATER BINGHAMTON AP | Binghamton | 4.5 | 82.3 | 12 | 14867
| 14869 | ELMIRA CORNING REGIONAL | Elmira | 4.8 | 86.4 | 6 | 14869
| 14870 | ELMIRA CORNING REGIONAL | Elmira | 4.8 | 86.4 | 6 | 14870
| 14871 | ELMIRA CORNING REGIONAL | Elmira | 4.8 | 86.4 | 6 | 14871
| 14872 | ELMIRA CORNING REGIONAL | Elmira | 4.8 | 86.4 | 6 | 14872
| 14873 | GREATER BINGHAMTON AP | Binghamton | 4.5 | 82.3 | 12 | 14873
| 14874 | GREATER BINGHAMTON AP | Binghamton | 4.5 | 82.3 | 12 | 14874
| 14876 | ELMIRA CORNING REGIONAL | Elmira | 4.8 | 86.4 | 6 | 14876
| 14877 | GREATER BINGHAMTON AP | Binghamton | 4.5 | 82.3 | 12 | 14877
| 14878 | ELMIRA CORNING REGIONAL | Elmira | 4.8 | 86.4 | 6 | 14878
| 14879 | ELMIRA CORNING REGIONAL | Elmira | 4.8 | 86.4 | 6 | 14879
| 14880 | BUFFALO NIAGARA INTL | Buffalo | 7.4 | 83.9 | 18 | 14880
| 14881 | GREATER BINGHAMTON AP | Binghamton | 4.5 | 82.3 | 12 | 14881
| 14882 | GREATER BINGHAMTON AP | Binghamton | 4.5 | 82.3 | 12 | 14882
| 14883 | GREATER BINGHAMTON AP | Binghamton | 4.5 | 82.3 | 12 | 14883
| 14884 | CHAUTAUQUA COUNTY AP | Jamestown | 4.8 | 81.1 | 12 | 14884
| 14885 | GREATER BINGHAMTON AP | Binghamton | 4.5 | 82.3 | 12 | 14885
| 14886 | GREATER BINGHAMTON AP | Binghamton | 4.5 | 82.3 | 12 | 14886
| 14887 | ELMIRA CORNING REGIONAL | Elmira | 4.8 | 86.4 | 6 | 14887
| 14889 | GREATER BINGHAMTON AP | Binghamton | 4.5 | 82.3 | 12 | 14889
| 14891 | ELMIRA CORNING REGIONAL | Elmira | 4.8 | 86.4 | 6 | 14891
| 14892 | ELMIRA CORNING REGIONAL | Elmira | 4.8 | 86.4 | 6 | 14892
| 14893 | GREATER BINGHAMTON AP | Binghamton | 4.5 | 82.3 | 12 | 14893
| 14894 | ELMIRA CORNING REGIONAL | Elmira | 4.8 | 86.4 | 6 | 14894
| 14895 | BUFFALO NIAGARA INTL | Buffalo | 7.4 | 83.9 | 18 | 14895
| 14897 | CHAUTAUQUA COUNTY AP | Jamestown | 4.8 | 81.1 | 12 | 14897
| 14898 | ELMIRA CORNING REGIONAL | Elmira | 4.8 | 86.4 | 6 | 14898
| 14901 | ELMIRA CORNING REGIONAL | Elmira | 4.8 | 86.4 | 6 | 14901
| 14902 | ELMIRA CORNING REGIONAL | Elmira | 4.8 | 86.4 | 6 | 14902
| 14903 | ELMIRA CORNING REGIONAL | Elmira | 4.8 | 86.4 | 6 | 14903
| 14904 | ELMIRA CORNING REGIONAL | Elmira | 4.8 | 86.4 | 6 | 14904
| 14905 | ELMIRA CORNING REGIONAL | Elmira | 4.8 | 86.4 | 6 | 14905
Note on L4: ASHRAE 2017